| CA-Q-880E15 | 880E15001 | ASPHALT CONCRETE WITH WARRANTY (7 YEARS), AS PER PLAN |  |  | What point of reference is provided to drive the paver? (string line, skip paint, lines etc.) Document reference used. (Photo Documentation Required) | [5 empty] | 10/1/2020 | Pavements
| CA-Q-880E15 | 880E15001 | ASPHALT CONCRETE WITH WARRANTY (7 YEARS), AS PER PLAN |  |  | Is the unconfined joint placed straight? | [5 empty] | 10/1/2020 | Pavements
| CA-Q-880E15 | 880E15001 | ASPHALT CONCRETE WITH WARRANTY (7 YEARS), AS PER PLAN |  |  | Are corrections made to joints that are rounded or not straight prior to closing the joint? | [5 empty] | 10/1/2020 | Pavements
| CA-Q-880E15 | 880E15001 | ASPHALT CONCRETE WITH WARRANTY (7 YEARS), AS PER PLAN |  |  | Are joints set up at the proper height above the adjacent construction to receive maximum compaction? (~1/4" per 1" of compacted mat thickness) | [5 empty] | 10/1/2020 | Pavements
| CA-Q-880E15 | 880E15001 | ASPHALT CONCRETE WITH WARRANTY (7 YEARS), AS PER PLAN |  |  | Are all cold longitudinal joints sealed with PG binder or SS875 Asphaltic joint adhesive? Is there 100 coverage and ½" ovelap on joint edges? | [5 empty] | 10/1/2020 | Pavements
| CA-Q-880E15 | 880E15001 | ASPHALT CONCRETE WITH WARRANTY (7 YEARS), AS PER PLAN |  |  | Does the confined joint pass lap the unconfined edge by 1-1.5 in.? | [5 empty] | 10/1/2020 | Pavements
| CA-Q-880E15 | 880E15001 | ASPHALT CONCRETE WITH WARRANTY (7 YEARS), AS PER PLAN |  |  | Are the joints lapped per Std. Dwg. BP 3.1? Or stepped 6" minimum for phased construction joints? | [5 empty] | 10/1/2020 | Pavements
| CA-Q-880E15 | 880E15001 | ASPHALT CONCRETE WITH WARRANTY (7 YEARS), AS PER PLAN |  |  | When making a longitudinal joint it is rolled first? | [5 empty] | 10/1/2020 | Pavements
| CA-Q-880E15 | 880E15001 | ASPHALT CONCRETE WITH WARRANTY (7 YEARS), AS PER PLAN |  |  | Is the adjacent lane placed within 24 hours whenever traffic is permitted to cross the edge of the mat? | [5 empty] | 10/1/2020 | Pavements
| CA-Q-880E15 | 880E15001 | ASPHALT CONCRETE WITH WARRANTY (7 YEARS), AS PER PLAN |  |  | Are all cold transverse construction joints cut to vertical and sealed (PG Binder, Rubberized Asphalt/SBR Asphalt Emulsion or tack material)? Is there 100% coverage? | [5 empty] | 10/1/2020 | Pavements
| CA-Q-880E15 | 880E15001 | ASPHALT CONCRETE WITH WARRANTY (7 YEARS), AS PER PLAN |  |  | For Hot Joints - Are delivery trucks alternating between two pavers? | [5 empty] | 10/1/2020 | Pavements
| CA-Q-880E99 | 880E99000 | SPECIAL - ASPHALT PAVEMENT (5 YEAR WARRANTY) |  |  | Is the haul distance from the asphalt plant to the project less than 50 miles? | [5 empty] | 10/1/2020 | Pavements
| CA-Q-880E99 | 880E99000 | SPECIAL - ASPHALT PAVEMENT (5 YEAR WARRANTY) |  |  | Are trucks fully covered with waterproof tight fitting tarps to protect from wind and rain? | [5 empty] | 10/1/2020 | Pavements
| CA-Q-880E99 | 880E99000 | SPECIAL - ASPHALT PAVEMENT (5 YEAR WARRANTY) |  |  | Are truck beds insulated when required? (Temp. < 50° F) (Haul distance is > 20 miles) | [5 empty] | 10/1/2020 | Pavements
| CA-Q-880E99 | 880E99000 | SPECIAL - ASPHALT PAVEMENT (5 YEAR WARRANTY) |  |  | Have any trucks leaking fuel, hydraulic fluid, oil etc. been removed from the operation until they are repaired? | [5 empty] | 10/1/2020 | Pavements
| CA-Q-880E99 | 880E99000 | SPECIAL - ASPHALT PAVEMENT (5 YEAR WARRANTY) |  |  | Does a tarp cover the asphalt when the truck pulls up to the paver? | [5 empty] | 10/1/2020 | Pavements
| CA-Q-880E99 | 880E99000 | SPECIAL - ASPHALT PAVEMENT (5 YEAR WARRANTY) |  |  | Are truck tailgates un-chained when dumping into hopper to avoid segregation? | [5 empty] | 10/1/2020 | Pavements
| CA-Q-880E99 | 880E99000 | SPECIAL - ASPHALT PAVEMENT (5 YEAR WARRANTY) |  |  | Have any trucks with material sticking to the bed been removed from the operation or corrected? | [5 empty] | 10/1/2020 | Pavements
| CA-Q-880E99 | 880E99000 | SPECIAL - ASPHALT PAVEMENT (5 YEAR WARRANTY) |  |  | Are the trucks cleaning out beds at a satisfactory location off the pavement? | [5 empty] | 10/1/2020 | Pavements
| CA-Q-880E99 | 880E99000 | SPECIAL - ASPHALT PAVEMENT (5 YEAR WARRANTY) |  |  | Does rolling start at the edge and move longitudinally and parallel to the centerline? | [5 empty] | 10/1/2020 | Pavements
| CA-Q-880E99 | 880E99000 | SPECIAL - ASPHALT PAVEMENT (5 YEAR WARRANTY) |  |  | Is each roller pass overlapped by 1/2 width? | [5 empty] | 10/1/2020 | Pavements
| CA-Q-880E99 | 880E99000 | SPECIAL - ASPHALT PAVEMENT (5 YEAR WARRANTY) |  |  | Do the rollers obtain full coverage and are roller marks are removed? | [5 empty] | 10/1/2020 | Pavements
| CA-Q-880E99 | 880E99000 | SPECIAL - ASPHALT PAVEMENT (5 YEAR WARRANTY) |  |  | Has the roller train made complete coverage of the mat before mat temps reach 175° F? | [5 empty] | 10/1/2020 | Pavements
| CA-Q-880E99 | 880E99000 | SPECIAL - ASPHALT PAVEMENT (5 YEAR WARRANTY) |  |  | Is a hot longitudinal joint made between the mainline/ramp lane and the adjoining shoulder? If no, the shoulder must be cored. | [5 empty] | 10/1/2020 | Pavements
| CA-Q-880E99 | 880E99000 | SPECIAL - ASPHALT PAVEMENT (5 YEAR WARRANTY) |  |  | Is the shoulder being compacted with the same roller coverage as the mainline pavement? If no, the shoulder must be cored. | [5 empty] | 10/1/2020 | Pavements
| CA-Q-880E99 | 880E99000 | SPECIAL - ASPHALT PAVEMENT (5 YEAR WARRANTY) |  |  | Have random core locations been given to the contractor after the sublot is finish rolled? Attach a copy of TE-217. | [5 empty] | 10/1/2020 | Pavements
| CA-Q-880E99 | 880E99000 | SPECIAL - ASPHALT PAVEMENT (5 YEAR WARRANTY) |  |  | Does the Contractor obtain core samples within 48 hours with Inspector witnessing coring? | [5 empty] | 10/1/2020 | Pavements
| CA-Q-880E99 | 880E99000 | SPECIAL - ASPHALT PAVEMENT (5 YEAR WARRANTY) |  |  | Are the core samples immediately given to the Inspector and stored in core box? | [5 empty] | 10/1/2020 | Pavements
| CA-Q-880E99 | 880E99000 | SPECIAL - ASPHALT PAVEMENT (5 YEAR WARRANTY) |  |  | Are the core sample holes dried, tacked and properly filled by the Contractor? | [5 empty] | 10/1/2020 | Pavements
| CA-Q-880E99 | 880E99000 | SPECIAL - ASPHALT PAVEMENT (5 YEAR WARRANTY) |  |  | Is a MTV/MTD or remix paver being used when required? Document device manufacturer and model number. (Photo Documentation Required) | [5 empty] | 10/1/2020 | Pavements
| CA-Q-880E99 | 880E99000 | SPECIAL - ASPHALT PAVEMENT (5 YEAR WARRANTY) |  |  | Is Contractor using a paver hopper insert with minimum capacity of 10 tons? | [5 empty] | 10/1/2020 | Pavements
| CA-Q-880E99 | 880E99000 | SPECIAL - ASPHALT PAVEMENT (5 YEAR WARRANTY) |  |  | Was a 1000ft. minimum test strip performed for the fist day of paving the JMF? | [5 empty] | 10/1/2020 | Pavements
| CA-Q-880E99 | 880E99000 | SPECIAL - ASPHALT PAVEMENT (5 YEAR WARRANTY) |  |  | Was the test strip evaluated for physical segregation and transverse temperature differentials less than 35°F? Attach form CA-FP-5. | [5 empty] | 10/1/2020 | Pavements
| CA-Q-880E99 | 880E99000 | SPECIAL - ASPHALT PAVEMENT (5 YEAR WARRANTY) |  |  | Did the test strip pass evaluation? | [5 empty] | 10/1/2020 | Pavements
| CA-Q-880E99 | 880E99000 | SPECIAL - ASPHALT PAVEMENT (5 YEAR WARRANTY) |  |  | Has mat been monitored for physical segregation and thermal differentials? Document results minimum 4 times per day. (Photo Documentation Required) | [5 empty] | 10/1/2020 | Pavements
| CA-Q-880E99 | 880E99000 | SPECIAL - ASPHALT PAVEMENT (5 YEAR WARRANTY) |  |  | Was the lighting system approved before use? | [5 empty] | 10/1/2020 | Pavements
| CA-Q-880E99 | 880E99000 | SPECIAL - ASPHALT PAVEMENT (5 YEAR WARRANTY) |  |  | Did the lighting system provide the required luminance? (5 foot-candles at equipment/1 f-c @ 25 ft. At coring provide 5 f-c @ coring and 1 f-c @ 10') | [5 empty] | 10/1/2020 | Pavements
| CA-Q-880E99 | 880E99000 | SPECIAL - ASPHALT PAVEMENT (5 YEAR WARRANTY) |  |  | Is the pavement reviewed & inspected during daylight? | [5 empty] | 10/1/2020 | Pavements
| CA-Q-880E99 | 880E99000 | SPECIAL - ASPHALT PAVEMENT (5 YEAR WARRANTY) |  |  | Does a surface smoothness PN apply to this project? Document corrective actions. (Photo Documentation Required) | [5 empty] | 10/1/2020 | Pavements
| CA-Q-880E99 | 880E99000 | SPECIAL - ASPHALT PAVEMENT (5 YEAR WARRANTY) |  |  | Have bumps been checked for compliance with 1/4" in 10ft. Straightedge? | [5 empty] | 10/1/2020 | Pavements
| CA-Q-880E99 | 880E99000 | SPECIAL - ASPHALT PAVEMENT (5 YEAR WARRANTY) |  |  | Is a longitudinal profile specified in plans? If yes, has it been tabulated and checked for 1/2" tolerance to specified profile prior to placing surface course? | [5 empty] | 10/1/2020 | Pavements
| CA-Q-880E99 | 880E99000 | SPECIAL - ASPHALT PAVEMENT (5 YEAR WARRANTY) |  |  | Is transverse slope specified in typical sections? If yes, is it in compliance with 3/8" in 10ft.? | [5 empty] | 10/1/2020 | Pavements
| CA-Q-880E99 | 880E99000 | SPECIAL - ASPHALT PAVEMENT (5 YEAR WARRANTY) |  |  | What gauge is the gauge Type, Model, ID Number? Only nuclear or PQI 300/301/380 are acceptable. (Photo Documentation Required) | [5 empty] | 10/1/2020 | Pavements
| CA-Q-880E99 | 880E99000 | SPECIAL - ASPHALT PAVEMENT (5 YEAR WARRANTY) |  |  | Was the nuclear gauge standard count or the PQI gauge upper and lower limit determined? Witness and document readings. (Photo Documentation Required) | [5 empty] | 10/1/2020 | Pavements
| CA-Q-880E99 | 880E99000 | SPECIAL - ASPHALT PAVEMENT (5 YEAR WARRANTY) |  |  | Was the gauge inspected to verify that no offset was entered into gauge? | [5 empty] | 10/1/2020 | Pavements
| CA-Q-880E99 | 880E99000 | SPECIAL - ASPHALT PAVEMENT (5 YEAR WARRANTY) |  |  | Was the minimum target density determined within the first 4hrs of production or after any mix changes? Attach TE-Min Density Target form. | [5 empty] | 10/1/2020 | Pavements
| CA-Q-880E99 | 880E99000 | SPECIAL - ASPHALT PAVEMENT (5 YEAR WARRANTY) |  |  | Was the gauge startup readings and companion cores witnessed by the inspector? | [5 empty] | 10/1/2020 | Pavements
| CA-Q-880E99 | 880E99000 | SPECIAL - ASPHALT PAVEMENT (5 YEAR WARRANTY) |  |  | What was the roller pattern and pass count to obtain maximum unit weight for minimum density target? (Photo Documentation Required) | [5 empty] | 10/1/2020 | Pavements
| CA-Q-880E99 | 880E99000 | SPECIAL - ASPHALT PAVEMENT (5 YEAR WARRANTY) |  |  | Was the same roller pattern used to compact mix until the minimum density target was determined? | [5 empty] | 10/1/2020 | Pavements
| CA-Q-880E99 | 880E99000 | SPECIAL - ASPHALT PAVEMENT (5 YEAR WARRANTY) |  |  | Did the contractor take QC readings every 1000ft alternating L/C/R?. Attach daily TE Mat Density QC QA form. | [5 empty] | 10/1/2020 | Pavements
| CA-Q-880E99 | 880E99000 | SPECIAL - ASPHALT PAVEMENT (5 YEAR WARRANTY) |  |  | Did the Inspector witness a minimum two QA tests at random locations daily? (Two QA tests are minimum additional checks should be made) Document QA test results. (Photo Documentation Required) | [5 empty] | 10/1/2020 | Pavements
| CA-Q-880E99 | 880E99000 | SPECIAL - ASPHALT PAVEMENT (5 YEAR WARRANTY) |  |  | Was the gauge inspected to verify that no offset was entered into gauge for each QA check? | [5 empty] | 10/1/2020 | Pavements
| CA-Q-880E99 | 880E99000 | SPECIAL - ASPHALT PAVEMENT (5 YEAR WARRANTY) |  |  | Did the QA results require a density deduction? | [5 empty] | 10/1/2020 | Pavements
| CA-Q-880E99 | 880E99000 | SPECIAL - ASPHALT PAVEMENT (5 YEAR WARRANTY) |  |  | Is a three-wheel roller used in breakdown position? | [5 empty] | 10/1/2020 | Pavements
| CA-Q-880E99 | 880E99000 | SPECIAL - ASPHALT PAVEMENT (5 YEAR WARRANTY) |  |  | Intermediate & Surface Course - Is a three-wheel roller used in breakdown position? | [5 empty] | 10/1/2020 | Pavements
| CA-Q-880E99 | 880E99000 | SPECIAL - ASPHALT PAVEMENT (5 YEAR WARRANTY) |  |  | Is a vibratory roller being used only when course thickness ≥1.5 inches? (Typical lift thickness is 3/4" to 1" no vibratory rollers allowed) | [5 empty] | 10/1/2020 | Pavements
| CA-Q-880E99 | 880E99000 | SPECIAL - ASPHALT PAVEMENT (5 YEAR WARRANTY) |  |  | Does the roller train conform to the specifications? (two rollers minimum) | [5 empty] | 10/1/2020 | Pavements
| CA-Q-880E99 | 880E99000 | SPECIAL - ASPHALT PAVEMENT (5 YEAR WARRANTY) |  |  | Is the maximum capacity (yd2/hr.) of the roller train calculated? Is it converted to (Tons/hr.)? Provide calculations CA-FP-3. | [5 empty] | 10/1/2020 | Pavements
| CA-Q-880E99 | 880E99000 | SPECIAL - ASPHALT PAVEMENT (5 YEAR WARRANTY) |  |  | Is the spreading rate of placement calculated (Tons/hr.)? Provide calculation CA-FP-3. | [5 empty] | 10/1/2020 | Pavements
| CA-Q-880E99 | 880E99000 | SPECIAL - ASPHALT PAVEMENT (5 YEAR WARRANTY) |  |  | Is the spreading rate of placement less than twice the roller train capacity? Provide calculation CA-FP-3. | [5 empty] | 10/1/2020 | Pavements
| CA-Q-880E99 | 880E99000 | SPECIAL - ASPHALT PAVEMENT (5 YEAR WARRANTY) |  |  | Does the JMF match the material requirements? Document the approved JMF. (Photo Documentation Required) | [5 empty] | 10/1/2020 | Pavements
| CA-Q-880E99 | 880E99000 | SPECIAL - ASPHALT PAVEMENT (5 YEAR WARRANTY) |  |  | Is the FQCS Certified on OMM List? Document FQCS Name. | [5 empty] | 10/1/2020 | Pavements
| CA-Q-880E99 | 880E99000 | SPECIAL - ASPHALT PAVEMENT (5 YEAR WARRANTY) |  |  | Variable Course - Is a steel wheel roller and a pneumatic tire roller being used? | [5 empty] | 10/1/2020 | Pavements
| CA-Q-880E99 | 880E99000 | SPECIAL - ASPHALT PAVEMENT (5 YEAR WARRANTY) |  |  | Is the pavement surface temp above minimum temp? Document the pavement course thickness and pavement temperature. (Photo Documentation Required) | [5 empty] | 10/1/2020 | Pavements
| CA-Q-880E99 | 880E99000 | SPECIAL - ASPHALT PAVEMENT (5 YEAR WARRANTY) |  |  | If a surface course is being placed, is the air temperature > 40° F? Document temp. (Photo Documentation Required) | [5 empty] | 10/1/2020 | Pavements
| CA-Q-880E99 | 880E99000 | SPECIAL - ASPHALT PAVEMENT (5 YEAR WARRANTY) |  |  | If polymer binder surface course (i.e. PG70-22, PG76-22 or PG 88-22) is being placed, is the surface and air temp > 50° F? Document temp. (Photo Documentation Required) | [5 empty] | 10/1/2020 | Pavements
| CA-Q-880E99 | 880E99000 | SPECIAL - ASPHALT PAVEMENT (5 YEAR WARRANTY) |  |  | Is the existing pavement clean? (no dust, loose pavement scabs, oil/fuel contamination) | [5 empty] | 10/1/2020 | Pavements
| CA-Q-880E99 | 880E99000 | SPECIAL - ASPHALT PAVEMENT (5 YEAR WARRANTY) |  |  | Are vertical faces of curb, manholes, structures, etc.. covered with a thick coating liquid asphalt material? | [5 empty] | 10/1/2020 | Pavements
| CA-Q-880E99 | 880E99000 | SPECIAL - ASPHALT PAVEMENT (5 YEAR WARRANTY) |  |  | Are trucks delivering the mix to the paver continuously and at a uniform rate? | [5 empty] | 10/1/2020 | Pavements
| CA-Q-880E99 | 880E99000 | SPECIAL - ASPHALT PAVEMENT (5 YEAR WARRANTY) |  |  | Are the trucks emptying without bumping the paver? | [5 empty] | 10/1/2020 | Pavements
| CA-Q-880E99 | 880E99000 | SPECIAL - ASPHALT PAVEMENT (5 YEAR WARRANTY) |  |  | Is the temperature range exceeded? *290° F - 325° F for HMA *250° F - 325° F for WMA *350° F Max for polymer modified mixes Document mix laydown temperature a minimum of 4 times per day. (Photo Documentation Required) | [5 empty] | 10/1/2020 | Pavements
| CA-Q-880E99 | 880E99000 | SPECIAL - ASPHALT PAVEMENT (5 YEAR WARRANTY) |  |  | Is aggregate uniformly coated when delivered to the paver? | [5 empty] | 10/1/2020 | Pavements
| CA-Q-880E99 | 880E99000 | SPECIAL - ASPHALT PAVEMENT (5 YEAR WARRANTY) |  |  | Is the mat compacted thickness correct? *Intermediate Course = 3 inch Max Document thickness placed. (Photo Documentation Required) | [5 empty] | 10/1/2020 | Pavements
| CA-Q-880E99 | 880E99000 | SPECIAL - ASPHALT PAVEMENT (5 YEAR WARRANTY) |  |  | Are automatic screed controls being used? | [5 empty] | 10/1/2020 | Pavements
| CA-Q-880E99 | 880E99000 | SPECIAL - ASPHALT PAVEMENT (5 YEAR WARRANTY) |  |  | Does the paver have auger and tunnel extensions mounted to within ~ 18 in. max of the end gate for the planned paving width? | [5 empty] | 10/1/2020 | Pavements
| CA-Q-880E99 | 880E99000 | SPECIAL - ASPHALT PAVEMENT (5 YEAR WARRANTY) |  |  | If the paver is leaving any unusual marks, streaks, tears or shadows in the mat, was it addressed and corrected? | [5 empty] | 10/1/2020 | Pavements
| CA-Q-880E99 | 880E99000 | SPECIAL - ASPHALT PAVEMENT (5 YEAR WARRANTY) |  |  | Is the mixture uniform texture, i.e.. no segregation? (coarse or fine areas) | [5 empty] | 10/1/2020 | Pavements
| CA-Q-880E99 | 880E99000 | SPECIAL - ASPHALT PAVEMENT (5 YEAR WARRANTY) |  |  | Is the mat free of any signs of segregation, tenderness, raveling, flushing, rutting, holes, debris? | [5 empty] | 10/1/2020 | Pavements
| CA-Q-880E99 | 880E99000 | SPECIAL - ASPHALT PAVEMENT (5 YEAR WARRANTY) |  |  | For surface course: are gutters sealed with 4" band of asphalt binder? | [5 empty] | 10/1/2020 | Pavements
| CA-Q-880E99 | 880E99000 | SPECIAL - ASPHALT PAVEMENT (5 YEAR WARRANTY) |  |  | Is the yield within ±5%? Calculate and document yield 4 times daily at a minimum. Attach CA-FP-4 (Photo Documentation Required) | [5 empty] | 10/1/2020 | Pavements
| CA-Q-880E99 | 880E99000 | SPECIAL - ASPHALT PAVEMENT (5 YEAR WARRANTY) |  |  | What point of reference is provided to drive the paver? (string line, skip paint, lines etc.) Document reference used. (Photo Documentation Required) | [5 empty] | 10/1/2020 | Pavements
| CA-Q-880E99 | 880E99000 | SPECIAL - ASPHALT PAVEMENT (5 YEAR WARRANTY) |  |  | Is the unconfined joint placed straight? | [5 empty] | 10/1/2020 | Pavements
| CA-Q-880E99 | 880E99000 | SPECIAL - ASPHALT PAVEMENT (5 YEAR WARRANTY) |  |  | Are corrections made to joints that are rounded or not straight prior to closing the joint? | [5 empty] | 10/1/2020 | Pavements
| CA-Q-880E99 | 880E99000 | SPECIAL - ASPHALT PAVEMENT (5 YEAR WARRANTY) |  |  | Are joints set up at the proper height above the adjacent construction to receive maximum compaction? (~1/4" per 1" of compacted mat thickness) | [5 empty] | 10/1/2020 | Pavements
| CA-Q-880E99 | 880E99000 | SPECIAL - ASPHALT PAVEMENT (5 YEAR WARRANTY) |  |  | Are all cold longitudinal joints sealed with PG binder or SS875 Asphaltic joint adhesive? Is there 100 coverage and ½" ovelap on joint edges? | [5 empty] | 10/1/2020 | Pavements
| CA-Q-880E99 | 880E99000 | SPECIAL - ASPHALT PAVEMENT (5 YEAR WARRANTY) |  |  | Does the confined joint pass lap the unconfined edge by 1-1.5 in.? | [5 empty] | 10/1/2020 | Pavements
| CA-Q-880E99 | 880E99000 | SPECIAL - ASPHALT PAVEMENT (5 YEAR WARRANTY) |  |  | Are the joints lapped per Std. Dwg. BP 3.1? Or stepped 6" minimum for phased construction joints? | [5 empty] | 10/1/2020 | Pavements
| CA-Q-880E99 | 880E99000 | SPECIAL - ASPHALT PAVEMENT (5 YEAR WARRANTY) |  |  | When making a longitudinal joint it is rolled first? | [5 empty] | 10/1/2020 | Pavements
| CA-Q-880E99 | 880E99000 | SPECIAL - ASPHALT PAVEMENT (5 YEAR WARRANTY) |  |  | Is the adjacent lane placed within 24 hours whenever traffic is permitted to cross the edge of the mat? | [5 empty] | 10/1/2020 | Pavements
| CA-Q-880E99 | 880E99000 | SPECIAL - ASPHALT PAVEMENT (5 YEAR WARRANTY) |  |  | Are all cold transverse construction joints cut to vertical and sealed (PG Binder, Rubberized Asphalt/SBR Asphalt Emulsion or tack material)? Is there 100% coverage? | [5 empty] | 10/1/2020 | Pavements
| CA-Q-880E99 | 880E99000 | SPECIAL - ASPHALT PAVEMENT (5 YEAR WARRANTY) |  |  | For Hot Joints - Are delivery trucks alternating between two pavers? | [5 empty] | 10/1/2020 | Pavements
| CA-Q-880E99 | 880E99050 | SPECIAL - ASPHALT PAVEMENT (7 YEAR WARRANTY) |  |  | Is the haul distance from the asphalt plant to the project less than 50 miles? | [5 empty] | 10/1/2020 | Pavements
| CA-Q-880E99 | 880E99050 | SPECIAL - ASPHALT PAVEMENT (7 YEAR WARRANTY) |  |  | Are trucks fully covered with waterproof tight fitting tarps to protect from wind and rain? | [5 empty] | 10/1/2020 | Pavements
| CA-Q-880E99 | 880E99050 | SPECIAL - ASPHALT PAVEMENT (7 YEAR WARRANTY) |  |  | Are truck beds insulated when required? (Temp. < 50° F) (Haul distance is > 20 miles) | [5 empty] | 10/1/2020 | Pavements
| CA-Q-880E99 | 880E99050 | SPECIAL - ASPHALT PAVEMENT (7 YEAR WARRANTY) |  |  | Have any trucks leaking fuel, hydraulic fluid, oil etc. been removed from the operation until they are repaired? | [5 empty] | 10/1/2020 | Pavements
| CA-Q-880E99 | 880E99050 | SPECIAL - ASPHALT PAVEMENT (7 YEAR WARRANTY) |  |  | Does a tarp cover the asphalt when the truck pulls up to the paver? | [5 empty] | 10/1/2020 | Pavements
| CA-Q-880E99 | 880E99050 | SPECIAL - ASPHALT PAVEMENT (7 YEAR WARRANTY) |  |  | Are truck tailgates un-chained when dumping into hopper to avoid segregation? | [5 empty] | 10/1/2020 | Pavements
| CA-Q-880E99 | 880E99050 | SPECIAL - ASPHALT PAVEMENT (7 YEAR WARRANTY) |  |  | Have any trucks with material sticking to the bed been removed from the operation or corrected? | [5 empty] | 10/1/2020 | Pavements
| CA-Q-880E99 | 880E99050 | SPECIAL - ASPHALT PAVEMENT (7 YEAR WARRANTY) |  |  | Are the trucks cleaning out beds at a satisfactory location off the pavement? | [5 empty] | 10/1/2020 | Pavements
| CA-Q-880E99 | 880E99050 | SPECIAL - ASPHALT PAVEMENT (7 YEAR WARRANTY) |  |  | Does rolling start at the edge and move longitudinally and parallel to the centerline? | [5 empty] | 10/1/2020 | Pavements
| CA-Q-880E99 | 880E99050 | SPECIAL - ASPHALT PAVEMENT (7 YEAR WARRANTY) |  |  | Is each roller pass overlapped by 1/2 width? | [5 empty] | 10/1/2020 | Pavements
| CA-Q-880E99 | 880E99050 | SPECIAL - ASPHALT PAVEMENT (7 YEAR WARRANTY) |  |  | Do the rollers obtain full coverage and are roller marks are removed? | [5 empty] | 10/1/2020 | Pavements
| CA-Q-880E99 | 880E99050 | SPECIAL - ASPHALT PAVEMENT (7 YEAR WARRANTY) |  |  | Has the roller train made complete coverage of the mat before mat temps reach 175° F? | [5 empty] | 10/1/2020 | Pavements
| CA-Q-880E99 | 880E99050 | SPECIAL - ASPHALT PAVEMENT (7 YEAR WARRANTY) |  |  | Is a hot longitudinal joint made between the mainline/ramp lane and the adjoining shoulder? If no, the shoulder must be cored. | [5 empty] | 10/1/2020 | Pavements
| CA-Q-880E99 | 880E99050 | SPECIAL - ASPHALT PAVEMENT (7 YEAR WARRANTY) |  |  | Is the shoulder being compacted with the same roller coverage as the mainline pavement? If no, the shoulder must be cored. | [5 empty] | 10/1/2020 | Pavements
| CA-Q-880E99 | 880E99050 | SPECIAL - ASPHALT PAVEMENT (7 YEAR WARRANTY) |  |  | Have random core locations been given to the contractor after the sublot is finish rolled? Attach a copy of TE-217. | [5 empty] | 10/1/2020 | Pavements
| CA-Q-880E99 | 880E99050 | SPECIAL - ASPHALT PAVEMENT (7 YEAR WARRANTY) |  |  | Does the Contractor obtain core samples within 48 hours with Inspector witnessing coring? | [5 empty] | 10/1/2020 | Pavements
| CA-Q-880E99 | 880E99050 | SPECIAL - ASPHALT PAVEMENT (7 YEAR WARRANTY) |  |  | Are the core samples immediately given to the Inspector and stored in core box? | [5 empty] | 10/1/2020 | Pavements
| CA-Q-880E99 | 880E99050 | SPECIAL - ASPHALT PAVEMENT (7 YEAR WARRANTY) |  |  | Are the core sample holes dried, tacked and properly filled by the Contractor? | [5 empty] | 10/1/2020 | Pavements
| CA-Q-880E99 | 880E99050 | SPECIAL - ASPHALT PAVEMENT (7 YEAR WARRANTY) |  |  | Is a MTV/MTD or remix paver being used when required? Document device manufacturer and model number. (Photo Documentation Required) | [5 empty] | 10/1/2020 | Pavements
| CA-Q-880E99 | 880E99050 | SPECIAL - ASPHALT PAVEMENT (7 YEAR WARRANTY) |  |  | Is Contractor using a paver hopper insert with minimum capacity of 10 tons? | [5 empty] | 10/1/2020 | Pavements
| CA-Q-880E99 | 880E99050 | SPECIAL - ASPHALT PAVEMENT (7 YEAR WARRANTY) |  |  | Was a 1000ft. minimum test strip performed for the fist day of paving the JMF? | [5 empty] | 10/1/2020 | Pavements
| CA-Q-880E99 | 880E99050 | SPECIAL - ASPHALT PAVEMENT (7 YEAR WARRANTY) |  |  | Was the test strip evaluated for physical segregation and transverse temperature differentials less than 35°F? Attach form CA-FP-5. | [5 empty] | 10/1/2020 | Pavements
| CA-Q-880E99 | 880E99050 | SPECIAL - ASPHALT PAVEMENT (7 YEAR WARRANTY) |  |  | Did the test strip pass evaluation? | [5 empty] | 10/1/2020 | Pavements
| CA-Q-880E99 | 880E99050 | SPECIAL - ASPHALT PAVEMENT (7 YEAR WARRANTY) |  |  | Has mat been monitored for physical segregation and thermal differentials? Document results minimum 4 times per day. (Photo Documentation Required) | [5 empty] | 10/1/2020 | Pavements
| CA-Q-880E99 | 880E99050 | SPECIAL - ASPHALT PAVEMENT (7 YEAR WARRANTY) |  |  | Was the lighting system approved before use? | [5 empty] | 10/1/2020 | Pavements
| CA-Q-880E99 | 880E99050 | SPECIAL - ASPHALT PAVEMENT (7 YEAR WARRANTY) |  |  | Did the lighting system provide the required luminance? (5 foot-candles at equipment/1 f-c @ 25 ft. At coring provide 5 f-c @ coring and 1 f-c @ 10') | [5 empty] | 10/1/2020 | Pavements
| CA-Q-880E99 | 880E99050 | SPECIAL - ASPHALT PAVEMENT (7 YEAR WARRANTY) |  |  | Is the pavement reviewed & inspected during daylight? | [5 empty] | 10/1/2020 | Pavements
| CA-Q-880E99 | 880E99050 | SPECIAL - ASPHALT PAVEMENT (7 YEAR WARRANTY) |  |  | Does a surface smoothness PN apply to this project? Document corrective actions. (Photo Documentation Required) | [5 empty] | 10/1/2020 | Pavements
| CA-Q-880E99 | 880E99050 | SPECIAL - ASPHALT PAVEMENT (7 YEAR WARRANTY) |  |  | Have bumps been checked for compliance with 1/4" in 10ft. Straightedge? | [5 empty] | 10/1/2020 | Pavements
| CA-Q-880E99 | 880E99050 | SPECIAL - ASPHALT PAVEMENT (7 YEAR WARRANTY) |  |  | Is a longitudinal profile specified in plans? If yes, has it been tabulated and checked for 1/2" tolerance to specified profile prior to placing surface course? | [5 empty] | 10/1/2020 | Pavements
| CA-Q-880E99 | 880E99050 | SPECIAL - ASPHALT PAVEMENT (7 YEAR WARRANTY) |  |  | Is transverse slope specified in typical sections? If yes, is it in compliance with 3/8" in 10ft.? | [5 empty] | 10/1/2020 | Pavements
| CA-Q-880E99 | 880E99050 | SPECIAL - ASPHALT PAVEMENT (7 YEAR WARRANTY) |  |  | What gauge is the gauge Type, Model, ID Number? Only nuclear or PQI 300/301/380 are acceptable. (Photo Documentation Required) | [5 empty] | 10/1/2020 | Pavements
| CA-Q-880E99 | 880E99050 | SPECIAL - ASPHALT PAVEMENT (7 YEAR WARRANTY) |  |  | Was the nuclear gauge standard count or the PQI gauge upper and lower limit determined? Witness and document readings. (Photo Documentation Required) | [5 empty] | 10/1/2020 | Pavements
| CA-Q-880E99 | 880E99050 | SPECIAL - ASPHALT PAVEMENT (7 YEAR WARRANTY) |  |  | Was the gauge inspected to verify that no offset was entered into gauge? | [5 empty] | 10/1/2020 | Pavements
| CA-Q-880E99 | 880E99050 | SPECIAL - ASPHALT PAVEMENT (7 YEAR WARRANTY) |  |  | Was the minimum target density determined within the first 4hrs of production or after any mix changes? Attach TE-Min Density Target form. | [5 empty] | 10/1/2020 | Pavements
| CA-Q-880E99 | 880E99050 | SPECIAL - ASPHALT PAVEMENT (7 YEAR WARRANTY) |  |  | Was the gauge startup readings and companion cores witnessed by the inspector? | [5 empty] | 10/1/2020 | Pavements
| CA-Q-880E99 | 880E99050 | SPECIAL - ASPHALT PAVEMENT (7 YEAR WARRANTY) |  |  | What was the roller pattern and pass count to obtain maximum unit weight for minimum density target? (Photo Documentation Required) | [5 empty] | 10/1/2020 | Pavements
| CA-Q-880E99 | 880E99050 | SPECIAL - ASPHALT PAVEMENT (7 YEAR WARRANTY) |  |  | Was the same roller pattern used to compact mix until the minimum density target was determined? | [5 empty] | 10/1/2020 | Pavements
| CA-Q-880E99 | 880E99050 | SPECIAL - ASPHALT PAVEMENT (7 YEAR WARRANTY) |  |  | Did the contractor take QC readings every 1000ft alternating L/C/R?. Attach daily TE Mat Density QC QA form. | [5 empty] | 10/1/2020 | Pavements
| CA-Q-880E99 | 880E99050 | SPECIAL - ASPHALT PAVEMENT (7 YEAR WARRANTY) |  |  | Did the Inspector witness a minimum two QA tests at random locations daily? (Two QA tests are minimum additional checks should be made) Document QA test results. (Photo Documentation Required) | [5 empty] | 10/1/2020 | Pavements
| CA-Q-880E99 | 880E99050 | SPECIAL - ASPHALT PAVEMENT (7 YEAR WARRANTY) |  |  | Was the gauge inspected to verify that no offset was entered into gauge for each QA check? | [5 empty] | 10/1/2020 | Pavements
| CA-Q-880E99 | 880E99050 | SPECIAL - ASPHALT PAVEMENT (7 YEAR WARRANTY) |  |  | Did the QA results require a density deduction? | [5 empty] | 10/1/2020 | Pavements
| CA-Q-880E99 | 880E99050 | SPECIAL - ASPHALT PAVEMENT (7 YEAR WARRANTY) |  |  | Is a three-wheel roller used in breakdown position? | [5 empty] | 10/1/2020 | Pavements
| CA-Q-880E99 | 880E99050 | SPECIAL - ASPHALT PAVEMENT (7 YEAR WARRANTY) |  |  | Intermediate & Surface Course - Is a three-wheel roller used in breakdown position? | [5 empty] | 10/1/2020 | Pavements
| CA-Q-880E99 | 880E99050 | SPECIAL - ASPHALT PAVEMENT (7 YEAR WARRANTY) |  |  | Is a vibratory roller being used only when course thickness ≥1.5 inches? (Typical lift thickness is 3/4" to 1" no vibratory rollers allowed) | [5 empty] | 10/1/2020 | Pavements
| CA-Q-880E99 | 880E99050 | SPECIAL - ASPHALT PAVEMENT (7 YEAR WARRANTY) |  |  | Does the roller train conform to the specifications? (two rollers minimum) | [5 empty] | 10/1/2020 | Pavements
| CA-Q-880E99 | 880E99050 | SPECIAL - ASPHALT PAVEMENT (7 YEAR WARRANTY) |  |  | Is the maximum capacity (yd2/hr.) of the roller train calculated? Is it converted to (Tons/hr.)? Provide calculations CA-FP-3. | [5 empty] | 10/1/2020 | Pavements
| CA-Q-880E99 | 880E99050 | SPECIAL - ASPHALT PAVEMENT (7 YEAR WARRANTY) |  |  | Is the spreading rate of placement calculated (Tons/hr.)? Provide calculation CA-FP-3. | [5 empty] | 10/1/2020 | Pavements
| CA-Q-880E99 | 880E99050 | SPECIAL - ASPHALT PAVEMENT (7 YEAR WARRANTY) |  |  | Is the spreading rate of placement less than twice the roller train capacity? Provide calculation CA-FP-3. | [5 empty] | 10/1/2020 | Pavements
| CA-Q-880E99 | 880E99050 | SPECIAL - ASPHALT PAVEMENT (7 YEAR WARRANTY) |  |  | Does the JMF match the material requirements? Document the approved JMF. (Photo Documentation Required) | [5 empty] | 10/1/2020 | Pavements
| CA-Q-880E99 | 880E99050 | SPECIAL - ASPHALT PAVEMENT (7 YEAR WARRANTY) |  |  | Is the FQCS Certified on OMM List? Document FQCS Name. | [5 empty] | 10/1/2020 | Pavements
| CA-Q-880E99 | 880E99050 | SPECIAL - ASPHALT PAVEMENT (7 YEAR WARRANTY) |  |  | Variable Course - Is a steel wheel roller and a pneumatic tire roller being used? | [5 empty] | 10/1/2020 | Pavements
| CA-Q-880E99 | 880E99050 | SPECIAL - ASPHALT PAVEMENT (7 YEAR WARRANTY) |  |  | Is the pavement surface temp above minimum temp? Document the pavement course thickness and pavement temperature. (Photo Documentation Required) | [5 empty] | 10/1/2020 | Pavements
| CA-Q-880E99 | 880E99050 | SPECIAL - ASPHALT PAVEMENT (7 YEAR WARRANTY) |  |  | If a surface course is being placed, is the air temperature > 40° F? Document temp. (Photo Documentation Required) | [5 empty] | 10/1/2020 | Pavements
| CA-Q-880E99 | 880E99050 | SPECIAL - ASPHALT PAVEMENT (7 YEAR WARRANTY) |  |  | If polymer binder surface course (i.e. PG70-22, PG76-22 or PG 88-22) is being placed, is the surface and air temp > 50° F? Document temp. (Photo Documentation Required) | [5 empty] | 10/1/2020 | Pavements
| CA-Q-880E99 | 880E99050 | SPECIAL - ASPHALT PAVEMENT (7 YEAR WARRANTY) |  |  | Is the existing pavement clean? (no dust, loose pavement scabs, oil/fuel contamination) | [5 empty] | 10/1/2020 | Pavements
| CA-Q-880E99 | 880E99050 | SPECIAL - ASPHALT PAVEMENT (7 YEAR WARRANTY) |  |  | Are vertical faces of curb, manholes, structures, etc.. covered with a thick coating liquid asphalt material? | [5 empty] | 10/1/2020 | Pavements
| CA-Q-880E99 | 880E99050 | SPECIAL - ASPHALT PAVEMENT (7 YEAR WARRANTY) |  |  | Are trucks delivering the mix to the paver continuously and at a uniform rate? | [5 empty] | 10/1/2020 | Pavements
| CA-Q-880E99 | 880E99050 | SPECIAL - ASPHALT PAVEMENT (7 YEAR WARRANTY) |  |  | Are the trucks emptying without bumping the paver? | [5 empty] | 10/1/2020 | Pavements
| CA-Q-880E99 | 880E99050 | SPECIAL - ASPHALT PAVEMENT (7 YEAR WARRANTY) |  |  | Is the temperature range exceeded? *290° F - 325° F for HMA *250° F - 325° F for WMA *350° F Max for polymer modified mixes Document mix laydown temperature a minimum of 4 times per day. (Photo Documentation Required) | [5 empty] | 10/1/2020 | Pavements
| CA-Q-880E99 | 880E99050 | SPECIAL - ASPHALT PAVEMENT (7 YEAR WARRANTY) |  |  | Is aggregate uniformly coated when delivered to the paver? | [5 empty] | 10/1/2020 | Pavements
| CA-Q-880E99 | 880E99050 | SPECIAL - ASPHALT PAVEMENT (7 YEAR WARRANTY) |  |  | Is the mat compacted thickness correct? *Intermediate Course = 3 inch Max Document thickness placed. (Photo Documentation Required) | [5 empty] | 10/1/2020 | Pavements
| CA-Q-880E99 | 880E99050 | SPECIAL - ASPHALT PAVEMENT (7 YEAR WARRANTY) |  |  | Are automatic screed controls being used? | [5 empty] | 10/1/2020 | Pavements
| CA-Q-880E99 | 880E99050 | SPECIAL - ASPHALT PAVEMENT (7 YEAR WARRANTY) |  |  | Does the paver have auger and tunnel extensions mounted to within ~ 18 in. max of the end gate for the planned paving width? | [5 empty] | 10/1/2020 | Pavements
| CA-Q-880E99 | 880E99050 | SPECIAL - ASPHALT PAVEMENT (7 YEAR WARRANTY) |  |  | If the paver is leaving any unusual marks, streaks, tears or shadows in the mat, was it addressed and corrected? | [5 empty] | 10/1/2020 | Pavements
| CA-Q-880E99 | 880E99050 | SPECIAL - ASPHALT PAVEMENT (7 YEAR WARRANTY) |  |  | Is the mixture uniform texture, i.e.. no segregation? (coarse or fine areas) | [5 empty] | 10/1/2020 | Pavements
| CA-Q-880E99 | 880E99050 | SPECIAL - ASPHALT PAVEMENT (7 YEAR WARRANTY) |  |  | Is the mat free of any signs of segregation, tenderness, raveling, flushing, rutting, holes, debris? | [5 empty] | 10/1/2020 | Pavements
| CA-Q-880E99 | 880E99050 | SPECIAL - ASPHALT PAVEMENT (7 YEAR WARRANTY) |  |  | For surface course: are gutters sealed with 4" band of asphalt binder? | [5 empty] | 10/1/2020 | Pavements
| CA-Q-880E99 | 880E99050 | SPECIAL - ASPHALT PAVEMENT (7 YEAR WARRANTY) |  |  | Is the yield within ±5%? Calculate and document yield 4 times daily at a minimum. Attach CA-FP-4 (Photo Documentation Required) | [5 empty] | 10/1/2020 | Pavements
| CA-Q-880E99 | 880E99050 | SPECIAL - ASPHALT PAVEMENT (7 YEAR WARRANTY) |  |  | What point of reference is provided to drive the paver? (string line, skip paint, lines etc.) Document reference used. (Photo Documentation Required) | [5 empty] | 10/1/2020 | Pavements
| CA-Q-880E99 | 880E99050 | SPECIAL - ASPHALT PAVEMENT (7 YEAR WARRANTY) |  |  | Is the unconfined joint placed straight? | [5 empty] | 10/1/2020 | Pavements
| CA-Q-880E99 | 880E99050 | SPECIAL - ASPHALT PAVEMENT (7 YEAR WARRANTY) |  |  | Are corrections made to joints that are rounded or not straight prior to closing the joint? | [5 empty] | 10/1/2020 | Pavements
| CA-Q-880E99 | 880E99050 | SPECIAL - ASPHALT PAVEMENT (7 YEAR WARRANTY) |  |  | Are joints set up at the proper height above the adjacent construction to receive maximum compaction? (~1/4" per 1" of compacted mat thickness) | [5 empty] | 10/1/2020 | Pavements
| CA-Q-880E99 | 880E99050 | SPECIAL - ASPHALT PAVEMENT (7 YEAR WARRANTY) |  |  | Are all cold longitudinal joints sealed with PG binder or SS875 Asphaltic joint adhesive? Is there 100 coverage and ½" ovelap on joint edges? | [5 empty] | 10/1/2020 | Pavements
| CA-Q-880E99 | 880E99050 | SPECIAL - ASPHALT PAVEMENT (7 YEAR WARRANTY) |  |  | Does the confined joint pass lap the unconfined edge by 1-1.5 in.? | [5 empty] | 10/1/2020 | Pavements
| CA-Q-880E99 | 880E99050 | SPECIAL - ASPHALT PAVEMENT (7 YEAR WARRANTY) |  |  | Are the joints lapped per Std. Dwg. BP 3.1? Or stepped 6" minimum for phased construction joints? | [5 empty] | 10/1/2020 | Pavements
| CA-Q-880E99 | 880E99050 | SPECIAL - ASPHALT PAVEMENT (7 YEAR WARRANTY) |  |  | When making a longitudinal joint it is rolled first? | [5 empty] | 10/1/2020 | Pavements
| CA-Q-880E99 | 880E99050 | SPECIAL - ASPHALT PAVEMENT (7 YEAR WARRANTY) |  |  | Is the adjacent lane placed within 24 hours whenever traffic is permitted to cross the edge of the mat? | [5 empty] | 10/1/2020 | Pavements
| CA-Q-880E99 | 880E99050 | SPECIAL - ASPHALT PAVEMENT (7 YEAR WARRANTY) |  |  | Are all cold transverse construction joints cut to vertical and sealed (PG Binder, Rubberized Asphalt/SBR Asphalt Emulsion or tack material)? Is there 100% coverage? | [5 empty] | 10/1/2020 | Pavements
| CA-Q-880E99 | 880E99050 | SPECIAL - ASPHALT PAVEMENT (7 YEAR WARRANTY) |  |  | For Hot Joints - Are delivery trucks alternating between two pavers? | [5 empty] | 10/1/2020 | Pavements
| CA-Q-881 | 881E10000 | MICROSURFACING WITH WARRANTY, SINGLE COURSE | 1 | Equipment | Was the equipment calibration performed in the presence of the inspector according to S1040? | 421.07 / S1040 | 0 | 0 | 0 | 0 | 10/1/2020 | Pavements
| CA-Q-881 | 881E10000 | MICROSURFACING WITH WARRANTY, SINGLE COURSE | 2 | Equipment | Was all documentation per S1040 provided to the Engineer and reviewed for compliance? | 421.07 / S1040 | 0 | 0 | 0 | 0 | 10/1/2020 | Pavements
| CA-Q-881 | 881E10000 | MICROSURFACING WITH WARRANTY, SINGLE COURSE | 3 | Equipment | Does the contractor have the appropriate size spreader box? | 421.08 | 0 | 0 | 0 | 0 | 10/1/2020 | Pavements
| CA-Q-881 | 881E10000 | MICROSURFACING WITH WARRANTY, SINGLE COURSE | 4 | Equipment | Does the contractor have a rut fill box if specified? | 421.08 | 0 | 0 | 0 | 0 | 10/1/2020 | Pavements
| CA-Q-881 | 881E10000 | MICROSURFACING WITH WARRANTY, SINGLE COURSE | 5 | Equipment | Does the equipment have a secondary strike off for surface courses? | 421.08 | 0 | 0 | 0 | 0 | 10/1/2020 | Pavements
| CA-Q-881 | 881E10000 | MICROSURFACING WITH WARRANTY, SINGLE COURSE | 6 | Material | Did the contractor submit a copy of their approved QCP and approval letter? | 421.04 | 0 | 0 | 0 | 0 | 10/1/2020 | Pavements
| CA-Q-881 | 881E10000 | MICROSURFACING WITH WARRANTY, SINGLE COURSE | 7 | Material | Did the contractor supply warranty bond? |  | 0 | 0 | 0 | 0 | 10/1/2020 | Pavements
| CA-Q-881 | 881E10000 | MICROSURFACING WITH WARRANTY, SINGLE COURSE | 8 | Temperature and Weather Limitation | Is the pavement free of any standing water? | 421.05 | 0 | 0 | 0 | 0 | 10/1/2020 | Pavements
| CA-Q-881 | 881E10000 | MICROSURFACING WITH WARRANTY, SINGLE COURSE | 9 | Temperature and Weather Limitation | Is the pavement and atmospheric temperature ≥ 45° F and rising? Document Temperature. | 421.05 | 0 | 0 | 0 | 0 | 10/1/2020 | Pavements
| CA-Q-881 | 881E10000 | MICROSURFACING WITH WARRANTY, SINGLE COURSE | 10 | Temperature and Weather Limitation | If between Sept. 30 & May 1 is the pavement temperature ≥ 50° F? Document Temperature. | 421.05 | 0 | 0 | 0 | 0 | 10/1/2020 | Pavements
| CA-Q-881 | 881E10000 | MICROSURFACING WITH WARRANTY, SINGLE COURSE | 11 | Temperature and Weather Limitation | Temperatures are forecasted ≥ 32° F within 24 hours from the time of work? | 421.05 | 0 | 0 | 0 | 0 | 10/1/2020 | Pavements
| CA-Q-881 | 881E10000 | MICROSURFACING WITH WARRANTY, SINGLE COURSE | 12 | Test Strip | Pavement is cleaned and is free of any material accumulations that might hinder the bond of the binder to the pavement? Engineer has approved surface? | 421.09 | 0 | 0 | 0 | 0 | 10/1/2020 | Pavements
| CA-Q-881 | 881E10000 | MICROSURFACING WITH WARRANTY, SINGLE COURSE | 13 | Test Strip | RPMs removed and holes filled with HMA? | 421.09 | 0 | 0 | 0 | 0 | 10/1/2020 | Pavements
| CA-Q-881 | 881E10000 | MICROSURFACING WITH WARRANTY, SINGLE COURSE | 14 | Test Strip | Pavement markings removed, if specified, per Item 641.10? | 421.09 | 0 | 0 | 0 | 0 | 10/1/2020 | Pavements
| CA-Q-881 | 881E10000 | MICROSURFACING WITH WARRANTY, SINGLE COURSE | 15 | Test Strip | Visible joints and cracks > 2ft in length or 1/4in in width are sealed per Item 423? | 421.09 | 0 | 0 | 0 | 0 | 10/1/2020 | Pavements
| CA-Q-881 | 881E10000 | MICROSURFACING WITH WARRANTY, SINGLE COURSE | 16 | Test Strip | Diluted tack coat (15% residual ~ 3:1) applied per Item 407 at 0.06 to 0.12 gal/SY? | 421.09 | 0 | 0 | 0 | 0 | 10/1/2020 | Pavements
| CA-Q-881 | 881E10000 | MICROSURFACING WITH WARRANTY, SINGLE COURSE | 17 | Test Strip | Existing features such as manholes, valve boxes, monuments, etc. protected? | 421.09 | 0 | 0 | 0 | 0 | 10/1/2020 | Pavements
| CA-Q-881 | 881E10000 | MICROSURFACING WITH WARRANTY, SINGLE COURSE | 18 | Test Strip | A test strip 1000-foot long by lane width is constructed, reviewed after 12hrs, and approved for the JMF? Document any defects and test strip approval. | 421.10 | 0 | 0 | 0 | 0 | 10/1/2020 | Pavements
| CA-Q-881 | 881E10000 | MICROSURFACING WITH WARRANTY, SINGLE COURSE | 19 | Operations | Verify that an approved JMF is being used. Document JMF Number. | 421.11 | 0 | 0 | 0 | 0 | 10/1/2020 | Pavements
| CA-Q-881 | 881E10000 | MICROSURFACING WITH WARRANTY, SINGLE COURSE | 20 | Operations | Is the rut fill placed with 1/8" or less excess crown after 24hrs of traffic? | 421.11 | 0 | 0 | 0 | 0 | 10/1/2020 | Pavements
| CA-Q-881 | 881E10000 | MICROSURFACING WITH WARRANTY, SINGLE COURSE | 21 | Operations | Is the rut fill feathered neatly? | 421.11 | 0 | 0 | 0 | 0 | 10/1/2020 | Pavements
| CA-Q-881 | 881E10000 | MICROSURFACING WITH WARRANTY, SINGLE COURSE | 22 | Operations | Does the course meet the application tolerances? Document Rate. Double Micro: Leveling 14+lb./sy, Surface 18 ±1 lb./sy Total must be 32 lb./sy minimum. Single Micro: Surface 21.5-22.5 lb./sy | 421.11 | 0 | 0 | 0 | 0 | 10/1/2020 | Pavements
| CA-Q-881 | 881E10000 | MICROSURFACING WITH WARRANTY, SINGLE COURSE | 23 | Operations | Is the micro uniform with complete coverage that fills cracks, potholes, and surface irregularities and no skips, lumps, or tears or unmixed aggregate? | 421.11 | 0 | Required if No | 0 | 0 | 10/1/2020 | Pavements
| CA-Q-881 | 881E10000 | MICROSURFACING WITH WARRANTY, SINGLE COURSE | 24 | Operations | Is the surface courses wide enough to cover rut fill and leveling courses? | 421.11 | 0 | 0 | 0 | 0 | 10/1/2020 | Pavements
| CA-Q-881 | 881E10000 | MICROSURFACING WITH WARRANTY, SINGLE COURSE | 25 | Operations | Has the microsurface restored the design profile of the pavement cross-section? | 421.11 | 0 | 0 | 0 | 0 | 10/1/2020 | Pavements
| CA-Q-881 | 881E10000 | MICROSURFACING WITH WARRANTY, SINGLE COURSE | 26 | Operations | Straight lines maintained along curbs, shoulders, and intersections and no material runoff in these areas? | 421.11 | 0 | 0 | 0 | 0 | 10/1/2020 | Pavements
| CA-Q-881 | 881E10000 | MICROSURFACING WITH WARRANTY, SINGLE COURSE | 27 | Operations | Are seams in the material smooth and neat with 1-3 inches of overlap where the two passes meet? | 421.11 | 0 | 0 | 0 | 0 | 10/1/2020 | Pavements
| CA-Q-881 | 881E10000 | MICROSURFACING WITH WARRANTY, SINGLE COURSE | 28 | Operations | Does all handwork provide the same uniform appearance of the surface? | 421.11 | 0 | 0 | 0 | 0 | 10/1/2020 | Pavements
| CA-Q-881 | 881E10000 | MICROSURFACING WITH WARRANTY, SINGLE COURSE | 29 | Operations | Is the final pavement surface uniform in texture, free of streaks, drag marks, lumps or tears? Longitudinal joints and transverse joints must be neat and straight. | 421.11 | 0 | Required if Non Conform | 0 | 0 | 10/1/2020 | Pavements
| CA-Q-881 | 881E10000 | MICROSURFACING WITH WARRANTY, SINGLE COURSE | 30 | Operations | Was the Daily QC report submitted acceptable? (Meets all requirements of 421.12) | 421.12 | 0 | 0 | 0 | 0 | 10/1/2020 | Pavements
| CA-Q-881 | 881E10000 | MICROSURFACING WITH WARRANTY, SINGLE COURSE | 31 | Operations | Were daily binder and tack samples received? | 421.12 | 0 | 0 | 0 | 0 | 10/1/2020 | Pavements
| CA-Q-881 | 881E10000 | MICROSURFACING WITH WARRANTY, SINGLE COURSE | 32 | Operations | Was the Engineer’s summary of quantities for each day provided and the proportion of binder to dry aggregate is maintained within 1.5 gallons per ton? | 421.13 | 0 | 0 | 0 | 0 | 10/1/2020 | Pavements
| CA-Q-881 | 881E10001 | MICROSURFACING WITH WARRANTY, SINGLE COURSE, AS PER PLAN | 1 | Equipment | Was the equipment calibration performed in the presence of the inspector according to S1040? | 421.07 / S1040 | 0 | 0 | 0 | 0 | 10/1/2020 | Pavements
| CA-Q-881 | 881E10001 | MICROSURFACING WITH WARRANTY, SINGLE COURSE, AS PER PLAN | 2 | Equipment | Was all documentation per S1040 provided to the Engineer and reviewed for compliance? | 421.07 / S1040 | 0 | 0 | 0 | 0 | 10/1/2020 | Pavements
| CA-Q-881 | 881E10001 | MICROSURFACING WITH WARRANTY, SINGLE COURSE, AS PER PLAN | 3 | Equipment | Does the contractor have the appropriate size spreader box? | 421.08 | 0 | 0 | 0 | 0 | 10/1/2020 | Pavements
| CA-Q-881 | 881E10001 | MICROSURFACING WITH WARRANTY, SINGLE COURSE, AS PER PLAN | 4 | Equipment | Does the contractor have a rut fill box if specified? | 421.08 | 0 | 0 | 0 | 0 | 10/1/2020 | Pavements
| CA-Q-881 | 881E10001 | MICROSURFACING WITH WARRANTY, SINGLE COURSE, AS PER PLAN | 5 | Equipment | Does the equipment have a secondary strike off for surface courses? | 421.08 | 0 | 0 | 0 | 0 | 10/1/2020 | Pavements
| CA-Q-881 | 881E10001 | MICROSURFACING WITH WARRANTY, SINGLE COURSE, AS PER PLAN | 6 | Material | Did the contractor submit a copy of their approved QCP and approval letter? | 421.04 | 0 | 0 | 0 | 0 | 10/1/2020 | Pavements
| CA-Q-881 | 881E10001 | MICROSURFACING WITH WARRANTY, SINGLE COURSE, AS PER PLAN | 7 | Material | Did the contractor supply warranty bond? |  | 0 | 0 | 0 | 0 | 10/1/2020 | Pavements
| CA-Q-881 | 881E10001 | MICROSURFACING WITH WARRANTY, SINGLE COURSE, AS PER PLAN | 8 | Temperature and Weather Limitation | Is the pavement free of any standing water? | 421.05 | 0 | 0 | 0 | 0 | 10/1/2020 | Pavements
| CA-Q-881 | 881E10001 | MICROSURFACING WITH WARRANTY, SINGLE COURSE, AS PER PLAN | 9 | Temperature and Weather Limitation | Is the pavement and atmospheric temperature ≥ 45° F and rising? Document Temperature. | 421.05 | 0 | 0 | 0 | 0 | 10/1/2020 | Pavements
| CA-Q-881 | 881E10001 | MICROSURFACING WITH WARRANTY, SINGLE COURSE, AS PER PLAN | 10 | Temperature and Weather Limitation | If between Sept. 30 & May 1 is the pavement temperature ≥ 50° F? Document Temperature. | 421.05 | 0 | 0 | 0 | 0 | 10/1/2020 | Pavements
| CA-Q-881 | 881E10001 | MICROSURFACING WITH WARRANTY, SINGLE COURSE, AS PER PLAN | 11 | Temperature and Weather Limitation | Temperatures are forecasted ≥ 32° F within 24 hours from the time of work? | 421.05 | 0 | 0 | 0 | 0 | 10/1/2020 | Pavements
| CA-Q-881 | 881E10001 | MICROSURFACING WITH WARRANTY, SINGLE COURSE, AS PER PLAN | 12 | Test Strip | Pavement is cleaned and is free of any material accumulations that might hinder the bond of the binder to the pavement? Engineer has approved surface? | 421.09 | 0 | 0 | 0 | 0 | 10/1/2020 | Pavements
| CA-Q-881 | 881E10001 | MICROSURFACING WITH WARRANTY, SINGLE COURSE, AS PER PLAN | 13 | Test Strip | RPMs removed and holes filled with HMA? | 421.09 | 0 | 0 | 0 | 0 | 10/1/2020 | Pavements
| CA-Q-881 | 881E10001 | MICROSURFACING WITH WARRANTY, SINGLE COURSE, AS PER PLAN | 14 | Test Strip | Pavement markings removed, if specified, per Item 641.10? | 421.09 | 0 | 0 | 0 | 0 | 10/1/2020 | Pavements
| CA-Q-881 | 881E10001 | MICROSURFACING WITH WARRANTY, SINGLE COURSE, AS PER PLAN | 15 | Test Strip | Visible joints and cracks > 2ft in length or 1/4in in width are sealed per Item 423? | 421.09 | 0 | 0 | 0 | 0 | 10/1/2020 | Pavements
| CA-Q-881 | 881E10001 | MICROSURFACING WITH WARRANTY, SINGLE COURSE, AS PER PLAN | 16 | Test Strip | Diluted tack coat (15% residual ~ 3:1) applied per Item 407 at 0.06 to 0.12 gal/SY? | 421.09 | 0 | 0 | 0 | 0 | 10/1/2020 | Pavements
| CA-Q-881 | 881E10001 | MICROSURFACING WITH WARRANTY, SINGLE COURSE, AS PER PLAN | 17 | Test Strip | Existing features such as manholes, valve boxes, monuments, etc. protected? | 421.09 | 0 | 0 | 0 | 0 | 10/1/2020 | Pavements
| CA-Q-881 | 881E10001 | MICROSURFACING WITH WARRANTY, SINGLE COURSE, AS PER PLAN | 18 | Test Strip | A test strip 1000-foot long by lane width is constructed, reviewed after 12hrs, and approved for the JMF? Document any defects and test strip approval. | 421.10 | 0 | 0 | 0 | 0 | 10/1/2020 | Pavements
| CA-Q-881 | 881E10001 | MICROSURFACING WITH WARRANTY, SINGLE COURSE, AS PER PLAN | 19 | Operations | Verify that an approved JMF is being used. Document JMF Number. | 421.11 | 0 | 0 | 0 | 0 | 10/1/2020 | Pavements
| CA-Q-881 | 881E10001 | MICROSURFACING WITH WARRANTY, SINGLE COURSE, AS PER PLAN | 20 | Operations | Is the rut fill placed with 1/8" or less excess crown after 24hrs of traffic? | 421.11 | 0 | 0 | 0 | 0 | 10/1/2020 | Pavements
| CA-Q-881 | 881E10001 | MICROSURFACING WITH WARRANTY, SINGLE COURSE, AS PER PLAN | 21 | Operations | Is the rut fill feathered neatly? | 421.11 | 0 | 0 | 0 | 0 | 10/1/2020 | Pavements
| CA-Q-881 | 881E10001 | MICROSURFACING WITH WARRANTY, SINGLE COURSE, AS PER PLAN | 22 | Operations | Does the course meet the application tolerances? Document Rate. Double Micro: Leveling 14+lb./sy, Surface 18 ±1 lb./sy Total must be 32 lb./sy minimum. Single Micro: Surface 21.5-22.5 lb./sy | 421.11 | 0 | 0 | 0 | 0 | 10/1/2020 | Pavements
| CA-Q-881 | 881E10001 | MICROSURFACING WITH WARRANTY, SINGLE COURSE, AS PER PLAN | 23 | Operations | Is the micro uniform with complete coverage that fills cracks, potholes, and surface irregularities and no skips, lumps, or tears or unmixed aggregate? | 421.11 | 0 | Required if No | 0 | 0 | 10/1/2020 | Pavements
| CA-Q-881 | 881E10001 | MICROSURFACING WITH WARRANTY, SINGLE COURSE, AS PER PLAN | 24 | Operations | Is the surface courses wide enough to cover rut fill and leveling courses? | 421.11 | 0 | 0 | 0 | 0 | 10/1/2020 | Pavements
| CA-Q-881 | 881E10001 | MICROSURFACING WITH WARRANTY, SINGLE COURSE, AS PER PLAN | 25 | Operations | Has the microsurface restored the design profile of the pavement cross-section? | 421.11 | 0 | 0 | 0 | 0 | 10/1/2020 | Pavements
| CA-Q-881 | 881E10001 | MICROSURFACING WITH WARRANTY, SINGLE COURSE, AS PER PLAN | 26 | Operations | Straight lines maintained along curbs, shoulders, and intersections and no material runoff in these areas? | 421.11 | 0 | 0 | 0 | 0 | 10/1/2020 | Pavements
| CA-Q-881 | 881E10001 | MICROSURFACING WITH WARRANTY, SINGLE COURSE, AS PER PLAN | 27 | Operations | Are seams in the material smooth and neat with 1-3 inches of overlap where the two passes meet? | 421.11 | 0 | 0 | 0 | 0 | 10/1/2020 | Pavements
| CA-Q-881 | 881E10001 | MICROSURFACING WITH WARRANTY, SINGLE COURSE, AS PER PLAN | 28 | Operations | Does all handwork provide the same uniform appearance of the surface? | 421.11 | 0 | 0 | 0 | 0 | 10/1/2020 | Pavements
| CA-Q-881 | 881E10001 | MICROSURFACING WITH WARRANTY, SINGLE COURSE, AS PER PLAN | 29 | Operations | Is the final pavement surface uniform in texture, free of streaks, drag marks, lumps or tears? Longitudinal joints and transverse joints must be neat and straight. | 421.11 | 0 | Required if Non Conform | 0 | 0 | 10/1/2020 | Pavements
| CA-Q-881 | 881E10001 | MICROSURFACING WITH WARRANTY, SINGLE COURSE, AS PER PLAN | 30 | Operations | Was the Daily QC report submitted acceptable? (Meets all requirements of 421.12) | 421.12 | 0 | 0 | 0 | 0 | 10/1/2020 | Pavements
| CA-Q-881 | 881E10001 | MICROSURFACING WITH WARRANTY, SINGLE COURSE, AS PER PLAN | 31 | Operations | Were daily binder and tack samples received? | 421.12 | 0 | 0 | 0 | 0 | 10/1/2020 | Pavements
| CA-Q-881 | 881E10001 | MICROSURFACING WITH WARRANTY, SINGLE COURSE, AS PER PLAN | 32 | Operations | Was the Engineer’s summary of quantities for each day provided and the proportion of binder to dry aggregate is maintained within 1.5 gallons per ton? | 421.13 | 0 | 0 | 0 | 0 | 10/1/2020 | Pavements
| CA-Q-881 | 881E20000 | MICROSURFACING WITH WARRANTY, MULTIPLE COURSE | 1 | Equipment | Was the equipment calibration performed in the presence of the inspector according to S1040? | 421.07 / S1040 | 0 | 0 | 0 | 0 | 10/1/2020 | Pavements
| CA-Q-881 | 881E20000 | MICROSURFACING WITH WARRANTY, MULTIPLE COURSE | 2 | Equipment | Was all documentation per S1040 provided to the Engineer and reviewed for compliance? | 421.07 / S1040 | 0 | 0 | 0 | 0 | 10/1/2020 | Pavements
| CA-Q-881 | 881E20000 | MICROSURFACING WITH WARRANTY, MULTIPLE COURSE | 3 | Equipment | Does the contractor have the appropriate size spreader box? | 421.08 | 0 | 0 | 0 | 0 | 10/1/2020 | Pavements
| CA-Q-881 | 881E20000 | MICROSURFACING WITH WARRANTY, MULTIPLE COURSE | 4 | Equipment | Does the contractor have a rut fill box if specified? | 421.08 | 0 | 0 | 0 | 0 | 10/1/2020 | Pavements
| CA-Q-881 | 881E20000 | MICROSURFACING WITH WARRANTY, MULTIPLE COURSE | 5 | Equipment | Does the equipment have a secondary strike off for surface courses? | 421.08 | 0 | 0 | 0 | 0 | 10/1/2020 | Pavements
| CA-Q-881 | 881E20000 | MICROSURFACING WITH WARRANTY, MULTIPLE COURSE | 6 | Material | Did the contractor submit a copy of their approved QCP and approval letter? | 421.04 | 0 | 0 | 0 | 0 | 10/1/2020 | Pavements
| CA-Q-881 | 881E20000 | MICROSURFACING WITH WARRANTY, MULTIPLE COURSE | 7 | Material | Did the contractor supply warranty bond? |  | 0 | 0 | 0 | 0 | 10/1/2020 | Pavements
| CA-Q-881 | 881E20000 | MICROSURFACING WITH WARRANTY, MULTIPLE COURSE | 8 | Temperature and Weather Limitation | Is the pavement free of any standing water? | 421.05 | 0 | 0 | 0 | 0 | 10/1/2020 | Pavements
| CA-Q-881 | 881E20000 | MICROSURFACING WITH WARRANTY, MULTIPLE COURSE | 9 | Temperature and Weather Limitation | Is the pavement and atmospheric temperature ≥ 45° F and rising? Document Temperature. | 421.05 | 0 | 0 | 0 | 0 | 10/1/2020 | Pavements
| CA-Q-881 | 881E20000 | MICROSURFACING WITH WARRANTY, MULTIPLE COURSE | 10 | Temperature and Weather Limitation | If between Sept. 30 & May 1 is the pavement temperature ≥ 50° F? Document Temperature. | 421.05 | 0 | 0 | 0 | 0 | 10/1/2020 | Pavements
| CA-Q-881 | 881E20000 | MICROSURFACING WITH WARRANTY, MULTIPLE COURSE | 11 | Temperature and Weather Limitation | Temperatures are forecasted ≥ 32° F within 24 hours from the time of work? | 421.05 | 0 | 0 | 0 | 0 | 10/1/2020 | Pavements
| CA-Q-881 | 881E20000 | MICROSURFACING WITH WARRANTY, MULTIPLE COURSE | 12 | Test Strip | Pavement is cleaned and is free of any material accumulations that might hinder the bond of the binder to the pavement? Engineer has approved surface? | 421.09 | 0 | 0 | 0 | 0 | 10/1/2020 | Pavements
| CA-Q-881 | 881E20000 | MICROSURFACING WITH WARRANTY, MULTIPLE COURSE | 13 | Test Strip | RPMs removed and holes filled with HMA? | 421.09 | 0 | 0 | 0 | 0 | 10/1/2020 | Pavements
| CA-Q-881 | 881E20000 | MICROSURFACING WITH WARRANTY, MULTIPLE COURSE | 14 | Test Strip | Pavement markings removed, if specified, per Item 641.10? | 421.09 | 0 | 0 | 0 | 0 | 10/1/2020 | Pavements
| CA-Q-881 | 881E20000 | MICROSURFACING WITH WARRANTY, MULTIPLE COURSE | 15 | Test Strip | Visible joints and cracks > 2ft in length or 1/4in in width are sealed per Item 423? | 421.09 | 0 | 0 | 0 | 0 | 10/1/2020 | Pavements
| CA-Q-881 | 881E20000 | MICROSURFACING WITH WARRANTY, MULTIPLE COURSE | 16 | Test Strip | Diluted tack coat (15% residual ~ 3:1) applied per Item 407 at 0.06 to 0.12 gal/SY? | 421.09 | 0 | 0 | 0 | 0 | 10/1/2020 | Pavements
| CA-Q-881 | 881E20000 | MICROSURFACING WITH WARRANTY, MULTIPLE COURSE | 17 | Test Strip | Existing features such as manholes, valve boxes, monuments, etc. protected? | 421.09 | 0 | 0 | 0 | 0 | 10/1/2020 | Pavements
| CA-Q-881 | 881E20000 | MICROSURFACING WITH WARRANTY, MULTIPLE COURSE | 18 | Test Strip | A test strip 1000-foot long by lane width is constructed, reviewed after 12hrs, and approved for the JMF? Document any defects and test strip approval. | 421.10 | 0 | 0 | 0 | 0 | 10/1/2020 | Pavements
| CA-Q-881 | 881E20000 | MICROSURFACING WITH WARRANTY, MULTIPLE COURSE | 19 | Operations | Verify that an approved JMF is being used. Document JMF Number. | 421.11 | 0 | 0 | 0 | 0 | 10/1/2020 | Pavements
| CA-Q-881 | 881E20000 | MICROSURFACING WITH WARRANTY, MULTIPLE COURSE | 20 | Operations | Is the rut fill placed with 1/8" or less excess crown after 24hrs of traffic? | 421.11 | 0 | 0 | 0 | 0 | 10/1/2020 | Pavements
| CA-Q-881 | 881E20000 | MICROSURFACING WITH WARRANTY, MULTIPLE COURSE | 21 | Operations | Is the rut fill feathered neatly? | 421.11 | 0 | 0 | 0 | 0 | 10/1/2020 | Pavements
| CA-Q-881 | 881E20000 | MICROSURFACING WITH WARRANTY, MULTIPLE COURSE | 22 | Operations | Does the course meet the application tolerances? Document Rate. Double Micro: Leveling 14+lb./sy, Surface 18 ±1 lb./sy Total must be 32 lb./sy minimum. Single Micro: Surface 21.5-22.5 lb./sy | 421.11 | 0 | 0 | 0 | 0 | 10/1/2020 | Pavements
| CA-Q-881 | 881E20000 | MICROSURFACING WITH WARRANTY, MULTIPLE COURSE | 23 | Operations | Is the micro uniform with complete coverage that fills cracks, potholes, and surface irregularities and no skips, lumps, or tears or unmixed aggregate? | 421.11 | 0 | Required if No | 0 | 0 | 10/1/2020 | Pavements
| CA-Q-881 | 881E20000 | MICROSURFACING WITH WARRANTY, MULTIPLE COURSE | 24 | Operations | Is the surface courses wide enough to cover rut fill and leveling courses? | 421.11 | 0 | 0 | 0 | 0 | 10/1/2020 | Pavements
| CA-Q-881 | 881E20000 | MICROSURFACING WITH WARRANTY, MULTIPLE COURSE | 25 | Operations | Has the microsurface restored the design profile of the pavement cross-section? | 421.11 | 0 | 0 | 0 | 0 | 10/1/2020 | Pavements
| CA-Q-881 | 881E20000 | MICROSURFACING WITH WARRANTY, MULTIPLE COURSE | 26 | Operations | Straight lines maintained along curbs, shoulders, and intersections and no material runoff in these areas? | 421.11 | 0 | 0 | 0 | 0 | 10/1/2020 | Pavements
| CA-Q-881 | 881E20000 | MICROSURFACING WITH WARRANTY, MULTIPLE COURSE | 27 | Operations | Are seams in the material smooth and neat with 1-3 inches of overlap where the two passes meet? | 421.11 | 0 | 0 | 0 | 0 | 10/1/2020 | Pavements
| CA-Q-881 | 881E20000 | MICROSURFACING WITH WARRANTY, MULTIPLE COURSE | 28 | Operations | Does all handwork provide the same uniform appearance of the surface? | 421.11 | 0 | 0 | 0 | 0 | 10/1/2020 | Pavements
| CA-Q-881 | 881E20000 | MICROSURFACING WITH WARRANTY, MULTIPLE COURSE | 29 | Operations | Is the final pavement surface uniform in texture, free of streaks, drag marks, lumps or tears? Longitudinal joints and transverse joints must be neat and straight. | 421.11 | 0 | Required if Non Conform | 0 | 0 | 10/1/2020 | Pavements
| CA-Q-881 | 881E20000 | MICROSURFACING WITH WARRANTY, MULTIPLE COURSE | 30 | Operations | Were daily binder and tack samples received? | 421.12 | 0 | 0 | 0 | 0 | 10/1/2020 | Pavements
| CA-Q-881 | 881E20000 | MICROSURFACING WITH WARRANTY, MULTIPLE COURSE | 31 | Operations | Was the Engineer’s summary of quantities for each day provided and the proportion of binder to dry aggregate is maintained within 1.5 gallons per ton? | 421.13 | 0 | 0 | 0 | 0 | 10/1/2020 | Pavements
| CA-Q-881 | 881E20001 | MICROSURFACING WITH WARRANTY, MULTIPLE COURSE, AS PER PLAN | 1 | Equipment | Was the equipment calibration performed in the presence of the inspector according to S1040? | 421.07 / S1040 | 0 | 0 | 0 | 0 | 10/1/2020 | Pavements
| CA-Q-881 | 881E20001 | MICROSURFACING WITH WARRANTY, MULTIPLE COURSE, AS PER PLAN | 2 | Equipment | Was all documentation per S1040 provided to the Engineer and reviewed for compliance? | 421.07 / S1040 | 0 | 0 | 0 | 0 | 10/1/2020 | Pavements
| CA-Q-881 | 881E20001 | MICROSURFACING WITH WARRANTY, MULTIPLE COURSE, AS PER PLAN | 3 | Equipment | Does the contractor have the appropriate size spreader box? | 421.08 | 0 | 0 | 0 | 0 | 10/1/2020 | Pavements
| CA-Q-881 | 881E20001 | MICROSURFACING WITH WARRANTY, MULTIPLE COURSE, AS PER PLAN | 4 | Equipment | Does the contractor have a rut fill box if specified? | 421.08 | 0 | 0 | 0 | 0 | 10/1/2020 | Pavements
| CA-Q-881 | 881E20001 | MICROSURFACING WITH WARRANTY, MULTIPLE COURSE, AS PER PLAN | 5 | Equipment | Does the equipment have a secondary strike off for surface courses? | 421.08 | 0 | 0 | 0 | 0 | 10/1/2020 | Pavements
| CA-Q-881 | 881E20001 | MICROSURFACING WITH WARRANTY, MULTIPLE COURSE, AS PER PLAN | 6 | Material | Did the contractor submit a copy of their approved QCP and approval letter? | 421.04 | 0 | 0 | 0 | 0 | 10/1/2020 | Pavements
| CA-Q-881 | 881E20001 | MICROSURFACING WITH WARRANTY, MULTIPLE COURSE, AS PER PLAN | 7 | Material | Did the contractor supply warranty bond? |  | 0 | 0 | 0 | 0 | 10/1/2020 | Pavements
| CA-Q-881 | 881E20001 | MICROSURFACING WITH WARRANTY, MULTIPLE COURSE, AS PER PLAN | 8 | Temperature and Weather Limitation | Is the pavement free of any standing water? | 421.05 | 0 | 0 | 0 | 0 | 10/1/2020 | Pavements
| CA-Q-881 | 881E20001 | MICROSURFACING WITH WARRANTY, MULTIPLE COURSE, AS PER PLAN | 9 | Temperature and Weather Limitation | Is the pavement and atmospheric temperature ≥ 45° F and rising? Document Temperature. | 421.05 | 0 | 0 | 0 | 0 | 10/1/2020 | Pavements
| CA-Q-881 | 881E20001 | MICROSURFACING WITH WARRANTY, MULTIPLE COURSE, AS PER PLAN | 10 | Temperature and Weather Limitation | If between Sept. 30 & May 1 is the pavement temperature ≥ 50° F? Document Temperature. | 421.05 | 0 | 0 | 0 | 0 | 10/1/2020 | Pavements
| CA-Q-881 | 881E20001 | MICROSURFACING WITH WARRANTY, MULTIPLE COURSE, AS PER PLAN | 11 | Temperature and Weather Limitation | Temperatures are forecasted ≥ 32° F within 24 hours from the time of work? | 421.05 | 0 | 0 | 0 | 0 | 10/1/2020 | Pavements
| CA-Q-881 | 881E20001 | MICROSURFACING WITH WARRANTY, MULTIPLE COURSE, AS PER PLAN | 12 | Test Strip | Pavement is cleaned and is free of any material accumulations that might hinder the bond of the binder to the pavement? Engineer has approved surface? | 421.09 | 0 | 0 | 0 | 0 | 10/1/2020 | Pavements
| CA-Q-881 | 881E20001 | MICROSURFACING WITH WARRANTY, MULTIPLE COURSE, AS PER PLAN | 13 | Test Strip | RPMs removed and holes filled with HMA? | 421.09 | 0 | 0 | 0 | 0 | 10/1/2020 | Pavements
| CA-Q-881 | 881E20001 | MICROSURFACING WITH WARRANTY, MULTIPLE COURSE, AS PER PLAN | 14 | Test Strip | Pavement markings removed, if specified, per Item 641.10? | 421.09 | 0 | 0 | 0 | 0 | 10/1/2020 | Pavements
| CA-Q-881 | 881E20001 | MICROSURFACING WITH WARRANTY, MULTIPLE COURSE, AS PER PLAN | 15 | Test Strip | Visible joints and cracks > 2ft in length or 1/4in in width are sealed per Item 423? | 421.09 | 0 | 0 | 0 | 0 | 10/1/2020 | Pavements
| CA-Q-881 | 881E20001 | MICROSURFACING WITH WARRANTY, MULTIPLE COURSE, AS PER PLAN | 16 | Test Strip | Diluted tack coat (15% residual ~ 3:1) applied per Item 407 at 0.06 to 0.12 gal/SY? | 421.09 | 0 | 0 | 0 | 0 | 10/1/2020 | Pavements
| CA-Q-881 | 881E20001 | MICROSURFACING WITH WARRANTY, MULTIPLE COURSE, AS PER PLAN | 17 | Test Strip | Existing features such as manholes, valve boxes, monuments, etc. protected? | 421.09 | 0 | 0 | 0 | 0 | 10/1/2020 | Pavements
| CA-Q-881 | 881E20001 | MICROSURFACING WITH WARRANTY, MULTIPLE COURSE, AS PER PLAN | 18 | Test Strip | A test strip 1000-foot long by lane width is constructed, reviewed after 12hrs, and approved for the JMF? Document any defects and test strip approval. | 421.10 | 0 | 0 | 0 | 0 | 10/1/2020 | Pavements
| CA-Q-881 | 881E20001 | MICROSURFACING WITH WARRANTY, MULTIPLE COURSE, AS PER PLAN | 19 | Operations | Verify that an approved JMF is being used. Document JMF Number. | 421.11 | 0 | 0 | 0 | 0 | 10/1/2020 | Pavements
| CA-Q-881 | 881E20001 | MICROSURFACING WITH WARRANTY, MULTIPLE COURSE, AS PER PLAN | 20 | Operations | Is the rut fill placed with 1/8" or less excess crown after 24hrs of traffic? | 421.11 | 0 | 0 | 0 | 0 | 10/1/2020 | Pavements
| CA-Q-881 | 881E20001 | MICROSURFACING WITH WARRANTY, MULTIPLE COURSE, AS PER PLAN | 21 | Operations | Is the rut fill feathered neatly? | 421.11 | 0 | 0 | 0 | 0 | 10/1/2020 | Pavements
| CA-Q-881 | 881E20001 | MICROSURFACING WITH WARRANTY, MULTIPLE COURSE, AS PER PLAN | 22 | Operations | Does the course meet the application tolerances? Document Rate. Double Micro: Leveling 14+lb./sy, Surface 18 ±1 lb./sy Total must be 32 lb./sy minimum. Single Micro: Surface 21.5-22.5 lb./sy | 421.11 | 0 | 0 | 0 | 0 | 10/1/2020 | Pavements
| CA-Q-881 | 881E20001 | MICROSURFACING WITH WARRANTY, MULTIPLE COURSE, AS PER PLAN | 23 | Operations | Is the micro uniform with complete coverage that fills cracks, potholes, and surface irregularities and no skips, lumps, or tears or unmixed aggregate? | 421.11 | 0 | Required if No | 0 | 0 | 10/1/2020 | Pavements
| CA-Q-881 | 881E20001 | MICROSURFACING WITH WARRANTY, MULTIPLE COURSE, AS PER PLAN | 24 | Operations | Is the surface courses wide enough to cover rut fill and leveling courses? | 421.11 | 0 | 0 | 0 | 0 | 10/1/2020 | Pavements
| CA-Q-881 | 881E20001 | MICROSURFACING WITH WARRANTY, MULTIPLE COURSE, AS PER PLAN | 25 | Operations | Has the microsurface restored the design profile of the pavement cross-section? | 421.11 | 0 | 0 | 0 | 0 | 10/1/2020 | Pavements
| CA-Q-881 | 881E20001 | MICROSURFACING WITH WARRANTY, MULTIPLE COURSE, AS PER PLAN | 26 | Operations | Straight lines maintained along curbs, shoulders, and intersections and no material runoff in these areas? | 421.11 | 0 | 0 | 0 | 0 | 10/1/2020 | Pavements
| CA-Q-881 | 881E20001 | MICROSURFACING WITH WARRANTY, MULTIPLE COURSE, AS PER PLAN | 27 | Operations | Are seams in the material smooth and neat with 1-3 inches of overlap where the two passes meet? | 421.11 | 0 | 0 | 0 | 0 | 10/1/2020 | Pavements
| CA-Q-881 | 881E20001 | MICROSURFACING WITH WARRANTY, MULTIPLE COURSE, AS PER PLAN | 28 | Operations | Does all handwork provide the same uniform appearance of the surface? | 421.11 | 0 | 0 | 0 | 0 | 10/1/2020 | Pavements
| CA-Q-881 | 881E20001 | MICROSURFACING WITH WARRANTY, MULTIPLE COURSE, AS PER PLAN | 29 | Operations | Is the final pavement surface uniform in texture, free of streaks, drag marks, lumps or tears? Longitudinal joints and transverse joints must be neat and straight. | 421.11 | 0 | Required if Non Conform | 0 | 0 | 10/1/2020 | Pavements
| CA-Q-881 | 881E20001 | MICROSURFACING WITH WARRANTY, MULTIPLE COURSE, AS PER PLAN | 30 | Operations | Were daily binder and tack samples received? | 421.12 | 0 | 0 | 0 | 0 | 10/1/2020 | Pavements
| CA-Q-881 | 881E20001 | MICROSURFACING WITH WARRANTY, MULTIPLE COURSE, AS PER PLAN | 31 | Operations | Was the Engineer’s summary of quantities for each day provided and the proportion of binder to dry aggregate is maintained within 1.5 gallons per ton? | 421.13 | 0 | 0 | 0 | 0 | 10/1/2020 | Pavements
| CA-Q-882 | 882E10000 | SINGLE CHIP SEAL WITH TWO YEAR WARRANTY | 1 | Equipment | Binder distributor has computerized rate control that automatically adjusts the binder pump to the unit ground speed? Document Make/Model. | 422.03 | 0 | 0 | 0 | 0 | 10/1/2020 | Pavements
| CA-Q-882 | 882E10000 | SINGLE CHIP SEAL WITH TWO YEAR WARRANTY | 2 | Equipment | Appropriate spray nozzles are used for the material and rate specified? | 422.03 | 0 | 0 | 0 | 0 | 10/1/2020 | Pavements
| CA-Q-882 | 882E10000 | SINGLE CHIP SEAL WITH TWO YEAR WARRANTY | 3 | Equipment | Minimum of three pneumatic tire rollers Type II conforming to 401.13 are used? (Max capacity does not apply.) Document Make/Model. | 422.03 | 0 | 0 | 0 | 0 | 10/1/2020 | Pavements
| CA-Q-882 | 882E10000 | SINGLE CHIP SEAL WITH TWO YEAR WARRANTY | 4 | Equipment | Self-propelled aggregate spreaders: -variable width aggregate hopper 8’ to 16’? -computerized rate control automatically adjusts the aggregate output to the unit ground speed? Document Make/Model. | 422.03 | 0 | 0 | 0 | 0 | 10/1/2020 | Pavements
| CA-Q-882 | 882E10000 | SINGLE CHIP SEAL WITH TWO YEAR WARRANTY | 5 | Equipment | Power sweeper, pickup sweeper or rotary broom provided? (pickup sweepers are required for curb areas and areas with no aggregate shoulder, especially lawns). Document Make/Model. | 422.03 | 0 | 0 | 0 | 0 | 10/1/2020 | Pavements
| CA-Q-882 | 882E10000 | SINGLE CHIP SEAL WITH TWO YEAR WARRANTY | 6 | Equipment | Equipment was checked and approved before starting the project? | 422.03 | 0 | 0 | 0 | 0 | 10/1/2020 | Pavements
| CA-Q-882 | 882E10000 | SINGLE CHIP SEAL WITH TWO YEAR WARRANTY | 7 | Equipment | Are accurate thermometers provided? | 422.03 | 0 | 0 | 0 | 0 | 10/1/2020 | Pavements
| CA-Q-882 | 882E10000 | SINGLE CHIP SEAL WITH TWO YEAR WARRANTY | 8 | Material | Polymer emulsified binder 702.16 Type A? | 422.02 / 702.04 / 702.16A | 0 | 0 | 0 | 0 | 10/1/2020 | Pavements
| CA-Q-882 | 882E10000 | SINGLE CHIP SEAL WITH TWO YEAR WARRANTY | 9 | Material | Cover material is washed limestone or dolomite meeting gradation requirements?* | 422.02 | 0 | 0 | 0 | 0 | 10/1/2020 | Pavements
| CA-Q-882 | 882E10000 | SINGLE CHIP SEAL WITH TWO YEAR WARRANTY | 10 | Material | JMF gradation is submitted to the Engineer and DET? | 422.02 | 0 | 0 | 0 | 0 | 10/1/2020 | Pavements
| CA-Q-882 | 882E10000 | SINGLE CHIP SEAL WITH TWO YEAR WARRANTY | 11 | Temperature and Weather Limitation | Is the work performed before September 1st and after April 30th? | 422.04 | 0 | 0 | 0 | 0 | 10/1/2020 | Pavements
| CA-Q-882 | 882E10000 | SINGLE CHIP SEAL WITH TWO YEAR WARRANTY | 12 | Temperature and Weather Limitation | Is the pavement temperature ≥ 60° F and < 140° F? Document temperature. | 422.04 | 0 | 0 | 0 | 0 | 10/1/2020 | Pavements
| CA-Q-882 | 882E10000 | SINGLE CHIP SEAL WITH TWO YEAR WARRANTY | 13 | Temperature and Weather Limitation | Is the atmospheric temperature ( ≥ 70° F)? Document temperature. | 422.04 | 0 | 0 | 0 | 0 | 10/1/2020 | Pavements
| CA-Q-882 | 882E10000 | SINGLE CHIP SEAL WITH TWO YEAR WARRANTY | 14 | Temperature and Weather Limitation | Are temperatures forecasted ≥ 50° F within 24 hours from the time of work? | 422.04 | 0 | 0 | 0 | 0 | 10/1/2020 | Pavements
| CA-Q-882 | 882E10000 | SINGLE CHIP SEAL WITH TWO YEAR WARRANTY | 15 | Test Strip | A test strip 1000-foot long by lane width is constructed? Document test strip results/location. | 422.05 | Document location | 0 | 0 | 0 | 10/1/2020 | Pavements
| CA-Q-882 | 882E10000 | SINGLE CHIP SEAL WITH TWO YEAR WARRANTY | 16 | Test Strip | Pavement is cleaned and is free of any material accumulations that might hinder the bond of the binder to the pavement? Engineer has approved surface? | 407.05 / 422.06 | 0 | 0 | 0 | 0 | 10/1/2020 | Pavements
| CA-Q-882 | 882E10000 | SINGLE CHIP SEAL WITH TWO YEAR WARRANTY | 17 | Test Strip | The aggregate spreader was calibrated? Document target rate and actual rate. | 422.05 | 0 | 0 | 0 | 0 | 10/1/2020 | Pavements
| CA-Q-882 | 882E10000 | SINGLE CHIP SEAL WITH TWO YEAR WARRANTY | 18 | Test Strip | Binder and aggregate application rate determined from the test strip for 2/3 chip embedment? Document binder and aggregate rates. | 422.05 | 0 | 0 | 0 | 0 | 10/1/2020 | Pavements
| CA-Q-882 | 882E10000 | SINGLE CHIP SEAL WITH TWO YEAR WARRANTY | 19 | Test Strip | Aggregate sampled and gradation is confirmed from material used for test strip? | 422.05 | 0 | 0 | 0 | 0 | 10/1/2020 | Pavements
| CA-Q-882 | 882E10000 | SINGLE CHIP SEAL WITH TWO YEAR WARRANTY | 20 | Test Strip | The test strip is reviewed the next day and approved by the Engineer? Document results. | 422.05 | 0 | 0 | 0 | 0 | 10/1/2020 | Pavements
| CA-Q-882 | 882E10000 | SINGLE CHIP SEAL WITH TWO YEAR WARRANTY | 21 | Surface Prep | Are all existing longitudinal pavement markings except 740.02 traffic paint removed? | 422.06 | 0 | 0 | 0 | 0 | 10/1/2020 | Pavements
| CA-Q-882 | 882E10000 | SINGLE CHIP SEAL WITH TWO YEAR WARRANTY | 22 | Surface Prep | Existing RPMs removed? | 422.06 | 0 | 0 | 0 | 0 | 10/1/2020 | Pavements
| CA-Q-882 | 882E10000 | SINGLE CHIP SEAL WITH TWO YEAR WARRANTY | 23 | Surface Prep | Is the pavement clean? | 422.06 | 0 | 0 | 0 | 0 | 10/1/2020 | Pavements
| CA-Q-882 | 882E10000 | SINGLE CHIP SEAL WITH TWO YEAR WARRANTY | 24 | Binder Application | Binder temperature between 150°F and 180°F? | 422.07 / 422.10B | 0 | 0 | 0 | 0 | 10/1/2020 | Pavements
| CA-Q-882 | 882E10000 | SINGLE CHIP SEAL WITH TWO YEAR WARRANTY | 25 | Binder Application | Binder is reheated at a rate of no more than 25° F per hour when cooled below 150° F (65 °C)? | 422.07 | 0 | 0 | 0 | 0 | 10/1/2020 | Pavements
| CA-Q-882 | 882E10000 | SINGLE CHIP SEAL WITH TWO YEAR WARRANTY | 26 | Binder Application | Binder application rate is at the established target rate ±0.02 gallon/sy? Document daily yields. | 422.07 / 422.10B | 0 | 0 | 0 | 0 | 10/1/2020 | Pavements
| CA-Q-882 | 882E10000 | SINGLE CHIP SEAL WITH TWO YEAR WARRANTY | 27 | Binder Application | Binder is uniformly applied without streaking, triple lap coverage on spray fans? | 422.07 | 0 | 0 | 0 | 0 | 10/1/2020 | Pavements
| CA-Q-882 | 882E10000 | SINGLE CHIP SEAL WITH TWO YEAR WARRANTY | 28 | Binder Application | Binder application starts and stops on a removable protective cover? (Paper, metal sheets, or other suitable material.) | 422.07 | 0 | 0 | 0 | 0 | 10/1/2020 | Pavements
| CA-Q-882 | 882E10000 | SINGLE CHIP SEAL WITH TWO YEAR WARRANTY | 29 | Binder Application | Transverse and longitudinal laps are uniform and continuous in texture? | 422.07 | 0 | 0 | 0 | 0 | 10/1/2020 | Pavements
| CA-Q-882 | 882E10000 | SINGLE CHIP SEAL WITH TWO YEAR WARRANTY | 30 | Binder Application | Proper stone embedment of 2/3 of stone height obtained? If not, is a new application rate established? | 422.07 | 0 | 0 | 0 | 0 | 10/1/2020 | Pavements
| CA-Q-882 | 882E10000 | SINGLE CHIP SEAL WITH TWO YEAR WARRANTY | 31 | Cover Aggregate Application | Aggregate application rate is checked? Document results. | 422.08 | 0 | 0 | 0 | 0 | 10/1/2020 | Pavements
| CA-Q-882 | 882E10000 | SINGLE CHIP SEAL WITH TWO YEAR WARRANTY | 32 | Cover Aggregate Application | Cover aggregate over applied creating nuisance? New application rate established? | 422.08 | 0 | 0 | 0 | 0 | 10/1/2020 | Pavements
| CA-Q-882 | 882E10000 | SINGLE CHIP SEAL WITH TWO YEAR WARRANTY | 33 | Cover Aggregate Application | Cover aggregate is immediately and uniformly applied without ridges or laps? | 422.08 | 0 | 0 | 0 | 0 | 10/1/2020 | Pavements
| CA-Q-882 | 882E10000 | SINGLE CHIP SEAL WITH TWO YEAR WARRANTY | 34 | Cover Aggregate Application | Tires of the trucks or aggregate spreader at no time contact the uncovered and newly applied binder? | 422.08 | 0 | 0 | 0 | 0 | 10/1/2020 | Pavements
| CA-Q-882 | 882E10000 | SINGLE CHIP SEAL WITH TWO YEAR WARRANTY | 35 | Cover Aggregate Application | Surface is protected while under cure to prevent dislodging of the aggregate particles by normal traffic? | 422.08 | 0 | 0 | 0 | 0 | 10/1/2020 | Pavements
| CA-Q-882 | 882E10000 | SINGLE CHIP SEAL WITH TWO YEAR WARRANTY | 36 | Operations | The contractor establishes and maintains 1000-foot station intervals on the entire project before placing materials? | 422.09 | 0 | 0 | 0 | 0 | 10/1/2020 | Pavements
| CA-Q-882 | 882E10000 | SINGLE CHIP SEAL WITH TWO YEAR WARRANTY | 37 | Operations | Binder distributor kept within 150 feet of the aggregate spreader at all times? | 422.09 | 0 | 0 | 0 | 0 | 10/1/2020 | Pavements
| CA-Q-882 | 882E10000 | SINGLE CHIP SEAL WITH TWO YEAR WARRANTY | 38 | Operations | Rolling is performed immediately after placing the aggregate and within 5 minutes? A minimum of 3 rollers used? | 422.09 | 0 | 0 | 0 | 0 | 10/1/2020 | Pavements
| CA-Q-882 | 882E10000 | SINGLE CHIP SEAL WITH TWO YEAR WARRANTY | 39 | Operations | Rollers are kept as close to each other as possible, rolling longitudinally? | 422.09 | 0 | 0 | 0 | 0 | 10/1/2020 | Pavements
| CA-Q-882 | 882E10000 | SINGLE CHIP SEAL WITH TWO YEAR WARRANTY | 40 | Operations | Roller speed within 5 miles/hr without pick-up or dislodging of particles? | 422.09 | 0 | 0 | 0 | 0 | 10/1/2020 | Pavements
| CA-Q-882 | 882E10000 | SINGLE CHIP SEAL WITH TWO YEAR WARRANTY | 41 | Operations | A minimum of two complete passes performed? (A complete pass is forward and backward over the same area.) | 422.09 | 0 | 0 | 0 | 0 | 10/1/2020 | Pavements
| CA-Q-882 | 882E10000 | SINGLE CHIP SEAL WITH TWO YEAR WARRANTY | 42 | Operations | Was the pavement swept after binder set and within 4 hrs. of placement? | 422.09 | 0 | 0 | 0 | 0 | 10/1/2020 | Pavements
| CA-Q-882 | 882E10000 | SINGLE CHIP SEAL WITH TWO YEAR WARRANTY | 43 | Operations | Sweeping is extended 1 foot beyond the edge of pavement? | 422.09 | 0 | 0 | 0 | 0 | 10/1/2020 | Pavements
| CA-Q-882 | 882E10000 | SINGLE CHIP SEAL WITH TWO YEAR WARRANTY | 44 | Operations | Intersections or lawn/curb areas are free of any loose aggregate from sweeping? | 422.09 | 0 | 0 | 0 | 0 | 10/1/2020 | Pavements
| CA-Q-882 | 882E10000 | SINGLE CHIP SEAL WITH TWO YEAR WARRANTY | 45 | Operations | Aggregate swept from operation is not to be re-used. | 422.09 | 0 | 0 | 0 | 0 | 10/1/2020 | Pavements
| CA-Q-882 | 882E10000 | SINGLE CHIP SEAL WITH TWO YEAR WARRANTY | 46 | Operations | Double chip seal: 24 hours elapsed between 1st course and 2nd course? | 422.09 | 0 | 0 | 0 | 0 | 10/1/2020 | Pavements
| CA-Q-882 | 882E10000 | SINGLE CHIP SEAL WITH TWO YEAR WARRANTY | 47 | Operations | Double chip seal: damage in the first course is fixed before placing the final chip seal? | 422.09 | 0 | 0 | 0 | 0 | 10/1/2020 | Pavements
| CA-Q-882 | 882E10000 | SINGLE CHIP SEAL WITH TWO YEAR WARRANTY | 48 | Operations | Double chip seal: the joint is placed for the first course 6 inches off the centerline? | 422.09 | 0 | 0 | 0 | 0 | 10/1/2020 | Pavements
| CA-Q-882 | 882E10000 | SINGLE CHIP SEAL WITH TWO YEAR WARRANTY | 49 | Operations | The longitudinal construction joint in the final course is placed at the centerline? | 422.09 | 0 | 0 | 0 | 0 | 10/1/2020 | Pavements
| CA-Q-882 | 882E10000 | SINGLE CHIP SEAL WITH TWO YEAR WARRANTY | 50 | Maintenance of Traffic | “Loose Stone” signs and a “35 mph” speed plaque mounted below the sign at proper intervals? | 422.09 / 614 | 0 | 0 | 0 | 0 | 10/1/2020 | Pavements
| CA-Q-882 | 882E10000 | SINGLE CHIP SEAL WITH TWO YEAR WARRANTY | 51 | Maintenance of Traffic | A pilot vehicle is used on two-lane roads or pavements where traffic is maintained? | 422.09 | 0 | 0 | 0 | 0 | 10/1/2020 | Pavements
| CA-Q-882 | 882E10000 | SINGLE CHIP SEAL WITH TWO YEAR WARRANTY | 52 | Maintenance of Traffic | All utility castings, monument boxes, etc., are protected using tarpaper or other approved material? | 422.09 | 0 | 0 | 0 | 0 | 10/1/2020 | Pavements
| CA-Q-882 | 882E10000 | SINGLE CHIP SEAL WITH TWO YEAR WARRANTY | 53 | Maintenance of Traffic | One binder sample collected each day? | 422.10 | 0 | 0 | 0 | 0 | 10/1/2020 | Pavements
| CA-Q-882 | 882E10000 | SINGLE CHIP SEAL WITH TWO YEAR WARRANTY | 54 | Maintenance of Traffic | Random aggregate samples collected and sampled each day from the spreader box? Moisture Content (by dry weight) = 4% Max for adsorption >2%, 3% Max for adsorption ≤2% | 422.1 | 0 | 0 | 0 | 0 | 10/1/2020 | Pavements
| CA-Q-882 | 882E10000 | SINGLE CHIP SEAL WITH TWO YEAR WARRANTY | 55 | Maintenance of Traffic | Do gradations meet daily acceptance requirements? Moisture Content (by dry weight) = 4% Max for adsorption >2%, 3% Max for adsorption ≤2% | 422.1 | 0 | 0 | 0 | 0 | 10/1/2020 | Pavements
| CA-Q-882 | 882E10000 | SINGLE CHIP SEAL WITH TWO YEAR WARRANTY | 56 | Maintenance of Traffic | Aggregate trucks are rejected when water is seen coming from the truck bed? | 422.10 | 0 | 0 | 0 | 0 | 10/1/2020 | Pavements
| CA-Q-882 | 882E10000 | SINGLE CHIP SEAL WITH TWO YEAR WARRANTY | 57 | Maintenance of Traffic | A dust problem is not created from Aggregate? | 422.10 | 0 | 0 | 0 | 0 | 10/1/2020 | Pavements
| CA-Q-882 | 882E10000 | SINGLE CHIP SEAL WITH TWO YEAR WARRANTY | 58 | Maintenance of Traffic | Finished surface has less than four tears or untreated areas greater than 1” x 4” in any 120-square yard area? | 422.11 | 0 | 0 | 0 | 0 | 10/1/2020 | Pavements
| CA-Q-882 | 882E10000 | SINGLE CHIP SEAL WITH TWO YEAR WARRANTY | 59 | Maintenance of Traffic | Joints are neat and uniform without buildup, uncovered areas, or unsightly appearance? | 422.11 | 0 | 0 | 0 | 0 | 10/1/2020 | Pavements
| CA-Q-882 | 882E10000 | SINGLE CHIP SEAL WITH TWO YEAR WARRANTY | 60 | Maintenance of Traffic | Longitudinal joints have less than a 2-inch overlap on the adjacent passes? | 422.11 | 0 | 0 | 0 | 0 | 10/1/2020 | Pavements
| CA-Q-882 | 882E10000 | SINGLE CHIP SEAL WITH TWO YEAR WARRANTY | 61 | Maintenance of Traffic | Transverse joints have less than 1/4-inch difference in elevation across the joint as measured with a 6-foot straightedge? | 422.11 | 0 | 0 | 0 | 0 | 10/1/2020 | Pavements
| CA-Q-882 | 882E10000 | SINGLE CHIP SEAL WITH TWO YEAR WARRANTY | 62 | Maintenance of Traffic | Chip seal edge is neat and uniform along lane, shoulder, and curb lines? | 422.11 | 0 | 0 | 0 | 0 | 10/1/2020 | Pavements
| CA-Q-882 | 882E10000 | SINGLE CHIP SEAL WITH TWO YEAR WARRANTY | 63 | Maintenance of Traffic | Chip seal edge has no more than 2-inch variance in any 100 feet, along the roadway edge or shoulder? | 422.11 | 0 | 0 | 0 | 0 | 10/1/2020 | Pavements
| CA-Q-882 | 882E10000 | SINGLE CHIP SEAL WITH TWO YEAR WARRANTY | 64 | Maintenance of Traffic | Typical stone embedment is 2/3 of stone height? | 422.11 | 0 | 0 | 0 | 0 | 10/1/2020 | Pavements
| CA-Q-882 | 882E10000 | SINGLE CHIP SEAL WITH TWO YEAR WARRANTY | 65 | Maintenance of Traffic | The Contractor and Engineer reviewed the completed work 25 to 35 days after placement? | 422.11 | 0 | 0 | 0 | 0 | 10/1/2020 | Pavements
| CA-Q-882 | 882E10000 | SINGLE CHIP SEAL WITH TWO YEAR WARRANTY | 66 | Contractor Provided Documentation | Contractor provided Engineer with daily report documenting: • Control section, project number, county, route, and Engineer • Date, air and pavement temperature, and humidity • Binder temperature • Beginning and ending stations • Yield checks on binder (3 per day, minimum) • Yield checks on aggregate (3 per day, minimum) • Gradation, moisture content, and station • Length, width, and total area • Condition of “Loose Stone” signs with “35 MPH” plaques • Contractor signature | 422.10 | 0 | 0 | 0 | 0 | 10/1/2020 | Pavements
| CA-Q-882 | 882E10001 | SINGLE CHIP SEAL WITH TWO YEAR WARRANTY, AS PER PLAN | 1 | Equipment | Binder distributor has computerized rate control that automatically adjusts the binder pump to the unit ground speed? Document Make/Model. | 422.03 | 0 | 0 | 0 | 0 | 10/1/2020 | Pavements
| CA-Q-882 | 882E10001 | SINGLE CHIP SEAL WITH TWO YEAR WARRANTY, AS PER PLAN | 2 | Equipment | Appropriate spray nozzles are used for the material and rate specified? | 422.03 | 0 | 0 | 0 | 0 | 10/1/2020 | Pavements
| CA-Q-882 | 882E10001 | SINGLE CHIP SEAL WITH TWO YEAR WARRANTY, AS PER PLAN | 3 | Equipment | Minimum of three pneumatic tire rollers Type II conforming to 401.13 are used? (Max capacity does not apply.) Document Make/Model. | 422.03 | 0 | 0 | 0 | 0 | 10/1/2020 | Pavements
| CA-Q-882 | 882E10001 | SINGLE CHIP SEAL WITH TWO YEAR WARRANTY, AS PER PLAN | 4 | Equipment | Self-propelled aggregate spreaders: -variable width aggregate hopper 8’ to 16’? -computerized rate control automatically adjusts the aggregate output to the unit ground speed? Document Make/Model. | 422.03 | 0 | 0 | 0 | 0 | 10/1/2020 | Pavements
| CA-Q-882 | 882E10001 | SINGLE CHIP SEAL WITH TWO YEAR WARRANTY, AS PER PLAN | 5 | Equipment | Power sweeper, pickup sweeper or rotary broom provided? (pickup sweepers are required for curb areas and areas with no aggregate shoulder, especially lawns). Document Make/Model. | 422.03 | 0 | 0 | 0 | 0 | 10/1/2020 | Pavements
| CA-Q-882 | 882E10001 | SINGLE CHIP SEAL WITH TWO YEAR WARRANTY, AS PER PLAN | 6 | Equipment | Equipment was checked and approved before starting the project? | 422.03 | 0 | 0 | 0 | 0 | 10/1/2020 | Pavements
| CA-Q-882 | 882E10001 | SINGLE CHIP SEAL WITH TWO YEAR WARRANTY, AS PER PLAN | 7 | Equipment | Are accurate thermometers provided? | 422.03 | 0 | 0 | 0 | 0 | 10/1/2020 | Pavements
| CA-Q-882 | 882E10001 | SINGLE CHIP SEAL WITH TWO YEAR WARRANTY, AS PER PLAN | 8 | Material | Polymer emulsified binder 702.16 Type A? | 422.02 / 702.04 / 702.16A | 0 | 0 | 0 | 0 | 10/1/2020 | Pavements
| CA-Q-882 | 882E10001 | SINGLE CHIP SEAL WITH TWO YEAR WARRANTY, AS PER PLAN | 9 | Material | Cover material is washed limestone or dolomite meeting gradation requirements?* | 422.02 | 0 | 0 | 0 | 0 | 10/1/2020 | Pavements
| CA-Q-882 | 882E10001 | SINGLE CHIP SEAL WITH TWO YEAR WARRANTY, AS PER PLAN | 10 | Material | JMF gradation is submitted to the Engineer and DET? | 422.02 | 0 | 0 | 0 | 0 | 10/1/2020 | Pavements
| CA-Q-882 | 882E10001 | SINGLE CHIP SEAL WITH TWO YEAR WARRANTY, AS PER PLAN | 11 | Temperature and Weather Limitation | Is the work performed before September 1st and after April 30th? | 422.04 | 0 | 0 | 0 | 0 | 10/1/2020 | Pavements
| CA-Q-882 | 882E10001 | SINGLE CHIP SEAL WITH TWO YEAR WARRANTY, AS PER PLAN | 12 | Temperature and Weather Limitation | Is the pavement temperature ≥ 60° F and < 140° F? Document temperature. | 422.04 | 0 | 0 | 0 | 0 | 10/1/2020 | Pavements
| CA-Q-882 | 882E10001 | SINGLE CHIP SEAL WITH TWO YEAR WARRANTY, AS PER PLAN | 13 | Temperature and Weather Limitation | Is the atmospheric temperature ( ≥ 70° F)? Document temperature. | 422.04 | 0 | 0 | 0 | 0 | 10/1/2020 | Pavements
| CA-Q-882 | 882E10001 | SINGLE CHIP SEAL WITH TWO YEAR WARRANTY, AS PER PLAN | 14 | Temperature and Weather Limitation | Are temperatures forecasted ≥ 50° F within 24 hours from the time of work? | 422.04 | 0 | 0 | 0 | 0 | 10/1/2020 | Pavements
| CA-Q-882 | 882E10001 | SINGLE CHIP SEAL WITH TWO YEAR WARRANTY, AS PER PLAN | 15 | Test Strip | A test strip 1000-foot long by lane width is constructed? Document test strip results/location. | 422.05 | Document location | 0 | 0 | 0 | 10/1/2020 | Pavements
| CA-Q-882 | 882E10001 | SINGLE CHIP SEAL WITH TWO YEAR WARRANTY, AS PER PLAN | 16 | Test Strip | Pavement is cleaned and is free of any material accumulations that might hinder the bond of the binder to the pavement? Engineer has approved surface? | 407.05 / 422.06 | 0 | 0 | 0 | 0 | 10/1/2020 | Pavements
| CA-Q-882 | 882E10001 | SINGLE CHIP SEAL WITH TWO YEAR WARRANTY, AS PER PLAN | 17 | Test Strip | The aggregate spreader was calibrated? Document target rate and actual rate. | 422.05 | 0 | 0 | 0 | 0 | 10/1/2020 | Pavements
| CA-Q-882 | 882E10001 | SINGLE CHIP SEAL WITH TWO YEAR WARRANTY, AS PER PLAN | 18 | Test Strip | Binder and aggregate application rate determined from the test strip for 2/3 chip embedment? Document binder and aggregate rates. | 422.05 | 0 | 0 | 0 | 0 | 10/1/2020 | Pavements
| CA-Q-882 | 882E10001 | SINGLE CHIP SEAL WITH TWO YEAR WARRANTY, AS PER PLAN | 19 | Test Strip | Aggregate sampled and gradation is confirmed from material used for test strip? | 422.05 | 0 | 0 | 0 | 0 | 10/1/2020 | Pavements
| CA-Q-882 | 882E10001 | SINGLE CHIP SEAL WITH TWO YEAR WARRANTY, AS PER PLAN | 20 | Test Strip | The test strip is reviewed the next day and approved by the Engineer? Document results. | 422.05 | 0 | 0 | 0 | 0 | 10/1/2020 | Pavements
| CA-Q-882 | 882E10001 | SINGLE CHIP SEAL WITH TWO YEAR WARRANTY, AS PER PLAN | 21 | Surface Prep | Are all existing longitudinal pavement markings except 740.02 traffic paint removed? | 422.06 | 0 | 0 | 0 | 0 | 10/1/2020 | Pavements
| CA-Q-882 | 882E10001 | SINGLE CHIP SEAL WITH TWO YEAR WARRANTY, AS PER PLAN | 22 | Surface Prep | Existing RPMs removed? | 422.06 | 0 | 0 | 0 | 0 | 10/1/2020 | Pavements
| CA-Q-882 | 882E10001 | SINGLE CHIP SEAL WITH TWO YEAR WARRANTY, AS PER PLAN | 23 | Surface Prep | Is the pavement clean? | 422.06 | 0 | 0 | 0 | 0 | 10/1/2020 | Pavements
| CA-Q-882 | 882E10001 | SINGLE CHIP SEAL WITH TWO YEAR WARRANTY, AS PER PLAN | 24 | Binder Application | Binder temperature between 150°F and 180°F? | 422.07 / 422.10B | 0 | 0 | 0 | 0 | 10/1/2020 | Pavements
| CA-Q-882 | 882E10001 | SINGLE CHIP SEAL WITH TWO YEAR WARRANTY, AS PER PLAN | 25 | Binder Application | Binder is reheated at a rate of no more than 25° F per hour when cooled below 150° F (65 °C)? | 422.07 | 0 | 0 | 0 | 0 | 10/1/2020 | Pavements
| CA-Q-882 | 882E10001 | SINGLE CHIP SEAL WITH TWO YEAR WARRANTY, AS PER PLAN | 26 | Binder Application | Binder application rate is at the established target rate ±0.02 gallon/sy? Document daily yields. | 422.07 / 422.10B | 0 | 0 | 0 | 0 | 10/1/2020 | Pavements
| CA-Q-882 | 882E10001 | SINGLE CHIP SEAL WITH TWO YEAR WARRANTY, AS PER PLAN | 27 | Binder Application | Binder is uniformly applied without streaking, triple lap coverage on spray fans? | 422.07 | 0 | 0 | 0 | 0 | 10/1/2020 | Pavements
| CA-Q-882 | 882E10001 | SINGLE CHIP SEAL WITH TWO YEAR WARRANTY, AS PER PLAN | 28 | Binder Application | Binder application starts and stops on a removable protective cover? (Paper, metal sheets, or other suitable material.) | 422.07 | 0 | 0 | 0 | 0 | 10/1/2020 | Pavements
| CA-Q-882 | 882E10001 | SINGLE CHIP SEAL WITH TWO YEAR WARRANTY, AS PER PLAN | 29 | Binder Application | Transverse and longitudinal laps are uniform and continuous in texture? | 422.07 | 0 | 0 | 0 | 0 | 10/1/2020 | Pavements
| CA-Q-882 | 882E10001 | SINGLE CHIP SEAL WITH TWO YEAR WARRANTY, AS PER PLAN | 30 | Binder Application | Proper stone embedment of 2/3 of stone height obtained? If not, is a new application rate established? | 422.07 | 0 | 0 | 0 | 0 | 10/1/2020 | Pavements
| CA-Q-882 | 882E10001 | SINGLE CHIP SEAL WITH TWO YEAR WARRANTY, AS PER PLAN | 31 | Cover Aggregate Application | Aggregate application rate is checked? Document results. | 422.08 | 0 | 0 | 0 | 0 | 10/1/2020 | Pavements
| CA-Q-882 | 882E10001 | SINGLE CHIP SEAL WITH TWO YEAR WARRANTY, AS PER PLAN | 32 | Cover Aggregate Application | Cover aggregate over applied creating nuisance? New application rate established? | 422.08 | 0 | 0 | 0 | 0 | 10/1/2020 | Pavements
| CA-Q-882 | 882E10001 | SINGLE CHIP SEAL WITH TWO YEAR WARRANTY, AS PER PLAN | 33 | Cover Aggregate Application | Cover aggregate is immediately and uniformly applied without ridges or laps? | 422.08 | 0 | 0 | 0 | 0 | 10/1/2020 | Pavements
| CA-Q-882 | 882E10001 | SINGLE CHIP SEAL WITH TWO YEAR WARRANTY, AS PER PLAN | 34 | Cover Aggregate Application | Tires of the trucks or aggregate spreader at no time contact the uncovered and newly applied binder? | 422.08 | 0 | 0 | 0 | 0 | 10/1/2020 | Pavements
| CA-Q-882 | 882E10001 | SINGLE CHIP SEAL WITH TWO YEAR WARRANTY, AS PER PLAN | 35 | Cover Aggregate Application | Surface is protected while under cure to prevent dislodging of the aggregate particles by normal traffic? | 422.08 | 0 | 0 | 0 | 0 | 10/1/2020 | Pavements
| CA-Q-882 | 882E10001 | SINGLE CHIP SEAL WITH TWO YEAR WARRANTY, AS PER PLAN | 36 | Operations | The contractor establishes and maintains 1000-foot station intervals on the entire project before placing materials? | 422.09 | 0 | 0 | 0 | 0 | 10/1/2020 | Pavements
| CA-Q-882 | 882E10001 | SINGLE CHIP SEAL WITH TWO YEAR WARRANTY, AS PER PLAN | 37 | Operations | Binder distributor kept within 150 feet of the aggregate spreader at all times? | 422.09 | 0 | 0 | 0 | 0 | 10/1/2020 | Pavements
| CA-Q-882 | 882E10001 | SINGLE CHIP SEAL WITH TWO YEAR WARRANTY, AS PER PLAN | 38 | Operations | Rolling is performed immediately after placing the aggregate and within 5 minutes? A minimum of 3 rollers used? | 422.09 | 0 | 0 | 0 | 0 | 10/1/2020 | Pavements
| CA-Q-882 | 882E10001 | SINGLE CHIP SEAL WITH TWO YEAR WARRANTY, AS PER PLAN | 39 | Operations | Rollers are kept as close to each other as possible, rolling longitudinally? | 422.09 | 0 | 0 | 0 | 0 | 10/1/2020 | Pavements
| CA-Q-882 | 882E10001 | SINGLE CHIP SEAL WITH TWO YEAR WARRANTY, AS PER PLAN | 40 | Operations | Roller speed within 5 miles/hr without pick-up or dislodging of particles? | 422.09 | 0 | 0 | 0 | 0 | 10/1/2020 | Pavements
| CA-Q-882 | 882E10001 | SINGLE CHIP SEAL WITH TWO YEAR WARRANTY, AS PER PLAN | 41 | Operations | A minimum of two complete passes performed? (A complete pass is forward and backward over the same area.) | 422.09 | 0 | 0 | 0 | 0 | 10/1/2020 | Pavements
| CA-Q-882 | 882E10001 | SINGLE CHIP SEAL WITH TWO YEAR WARRANTY, AS PER PLAN | 42 | Operations | Was the pavement swept after binder set and within 4 hrs. of placement? | 422.09 | 0 | 0 | 0 | 0 | 10/1/2020 | Pavements
| CA-Q-882 | 882E10001 | SINGLE CHIP SEAL WITH TWO YEAR WARRANTY, AS PER PLAN | 43 | Operations | Sweeping is extended 1 foot beyond the edge of pavement? | 422.09 | 0 | 0 | 0 | 0 | 10/1/2020 | Pavements
| CA-Q-882 | 882E10001 | SINGLE CHIP SEAL WITH TWO YEAR WARRANTY, AS PER PLAN | 44 | Operations | Intersections or lawn/curb areas are free of any loose aggregate from sweeping? | 422.09 | 0 | 0 | 0 | 0 | 10/1/2020 | Pavements
| CA-Q-882 | 882E10001 | SINGLE CHIP SEAL WITH TWO YEAR WARRANTY, AS PER PLAN | 45 | Operations | Aggregate swept from operation is not to be re-used. | 422.09 | 0 | 0 | 0 | 0 | 10/1/2020 | Pavements
| CA-Q-882 | 882E10001 | SINGLE CHIP SEAL WITH TWO YEAR WARRANTY, AS PER PLAN | 46 | Operations | Double chip seal: 24 hours elapsed between 1st course and 2nd course? | 422.09 | 0 | 0 | 0 | 0 | 10/1/2020 | Pavements
| CA-Q-882 | 882E10001 | SINGLE CHIP SEAL WITH TWO YEAR WARRANTY, AS PER PLAN | 47 | Operations | Double chip seal: damage in the first course is fixed before placing the final chip seal? | 422.09 | 0 | 0 | 0 | 0 | 10/1/2020 | Pavements
| CA-Q-882 | 882E10001 | SINGLE CHIP SEAL WITH TWO YEAR WARRANTY, AS PER PLAN | 48 | Operations | Double chip seal: the joint is placed for the first course 6 inches off the centerline? | 422.09 | 0 | 0 | 0 | 0 | 10/1/2020 | Pavements
| CA-Q-882 | 882E10001 | SINGLE CHIP SEAL WITH TWO YEAR WARRANTY, AS PER PLAN | 49 | Operations | The longitudinal construction joint in the final course is placed at the centerline? | 422.09 | 0 | 0 | 0 | 0 | 10/1/2020 | Pavements
| CA-Q-882 | 882E10001 | SINGLE CHIP SEAL WITH TWO YEAR WARRANTY, AS PER PLAN | 50 | Maintenance of Traffic | “Loose Stone” signs and a “35 mph” speed plaque mounted below the sign at proper intervals? | 422.09 / 614 | 0 | 0 | 0 | 0 | 10/1/2020 | Pavements
| CA-Q-882 | 882E10001 | SINGLE CHIP SEAL WITH TWO YEAR WARRANTY, AS PER PLAN | 51 | Maintenance of Traffic | A pilot vehicle is used on two-lane roads or pavements where traffic is maintained? | 422.09 | 0 | 0 | 0 | 0 | 10/1/2020 | Pavements
| CA-Q-882 | 882E10001 | SINGLE CHIP SEAL WITH TWO YEAR WARRANTY, AS PER PLAN | 52 | Maintenance of Traffic | All utility castings, monument boxes, etc., are protected using tarpaper or other approved material? | 422.09 | 0 | 0 | 0 | 0 | 10/1/2020 | Pavements
| CA-Q-882 | 882E10001 | SINGLE CHIP SEAL WITH TWO YEAR WARRANTY, AS PER PLAN | 53 | Maintenance of Traffic | One binder sample collected each day? | 422.10 | 0 | 0 | 0 | 0 | 10/1/2020 | Pavements
| CA-Q-882 | 882E10001 | SINGLE CHIP SEAL WITH TWO YEAR WARRANTY, AS PER PLAN | 54 | Maintenance of Traffic | Random aggregate samples collected and sampled each day from the spreader box? Moisture Content (by dry weight) = 4% Max for adsorption >2%, 3% Max for adsorption ≤2% | 422.1 | 0 | 0 | 0 | 0 | 10/1/2020 | Pavements
| CA-Q-882 | 882E10001 | SINGLE CHIP SEAL WITH TWO YEAR WARRANTY, AS PER PLAN | 55 | Maintenance of Traffic | Do gradations meet daily acceptance requirements? Moisture Content (by dry weight) = 4% Max for adsorption >2%, 3% Max for adsorption ≤2% | 422.1 | 0 | 0 | 0 | 0 | 10/1/2020 | Pavements
| CA-Q-882 | 882E10001 | SINGLE CHIP SEAL WITH TWO YEAR WARRANTY, AS PER PLAN | 56 | Maintenance of Traffic | Aggregate trucks are rejected when water is seen coming from the truck bed? | 422.10 | 0 | 0 | 0 | 0 | 10/1/2020 | Pavements
| CA-Q-882 | 882E10001 | SINGLE CHIP SEAL WITH TWO YEAR WARRANTY, AS PER PLAN | 57 | Maintenance of Traffic | A dust problem is not created from Aggregate? | 422.10 | 0 | 0 | 0 | 0 | 10/1/2020 | Pavements
| CA-Q-882 | 882E10001 | SINGLE CHIP SEAL WITH TWO YEAR WARRANTY, AS PER PLAN | 58 | Maintenance of Traffic | Finished surface has less than four tears or untreated areas greater than 1” x 4” in any 120-square yard area? | 422.11 | 0 | 0 | 0 | 0 | 10/1/2020 | Pavements
| CA-Q-882 | 882E10001 | SINGLE CHIP SEAL WITH TWO YEAR WARRANTY, AS PER PLAN | 59 | Maintenance of Traffic | Joints are neat and uniform without buildup, uncovered areas, or unsightly appearance? | 422.11 | 0 | 0 | 0 | 0 | 10/1/2020 | Pavements
| CA-Q-882 | 882E10001 | SINGLE CHIP SEAL WITH TWO YEAR WARRANTY, AS PER PLAN | 60 | Maintenance of Traffic | Longitudinal joints have less than a 2-inch overlap on the adjacent passes? | 422.11 | 0 | 0 | 0 | 0 | 10/1/2020 | Pavements
| CA-Q-882 | 882E10001 | SINGLE CHIP SEAL WITH TWO YEAR WARRANTY, AS PER PLAN | 61 | Maintenance of Traffic | Transverse joints have less than 1/4-inch difference in elevation across the joint as measured with a 6-foot straightedge? | 422.11 | 0 | 0 | 0 | 0 | 10/1/2020 | Pavements
| CA-Q-882 | 882E10001 | SINGLE CHIP SEAL WITH TWO YEAR WARRANTY, AS PER PLAN | 62 | Maintenance of Traffic | Chip seal edge is neat and uniform along lane, shoulder, and curb lines? | 422.11 | 0 | 0 | 0 | 0 | 10/1/2020 | Pavements
| CA-Q-882 | 882E10001 | SINGLE CHIP SEAL WITH TWO YEAR WARRANTY, AS PER PLAN | 63 | Maintenance of Traffic | Chip seal edge has no more than 2-inch variance in any 100 feet, along the roadway edge or shoulder? | 422.11 | 0 | 0 | 0 | 0 | 10/1/2020 | Pavements
| CA-Q-882 | 882E10001 | SINGLE CHIP SEAL WITH TWO YEAR WARRANTY, AS PER PLAN | 64 | Maintenance of Traffic | Typical stone embedment is 2/3 of stone height? | 422.11 | 0 | 0 | 0 | 0 | 10/1/2020 | Pavements
| CA-Q-882 | 882E10001 | SINGLE CHIP SEAL WITH TWO YEAR WARRANTY, AS PER PLAN | 65 | Maintenance of Traffic | The Contractor and Engineer reviewed the completed work 25 to 35 days after placement? | 422.11 | 0 | 0 | 0 | 0 | 10/1/2020 | Pavements
| CA-Q-882 | 882E10001 | SINGLE CHIP SEAL WITH TWO YEAR WARRANTY, AS PER PLAN | 66 | Contractor Provided Documentation | Contractor provided Engineer with daily report documenting: • Control section, project number, county, route, and Engineer • Date, air and pavement temperature, and humidity • Binder temperature • Beginning and ending stations • Yield checks on binder (3 per day, minimum) • Yield checks on aggregate (3 per day, minimum) • Gradation, moisture content, and station • Length, width, and total area • Condition of “Loose Stone” signs with “35 MPH” plaques • Contractor signature | 422.10 | 0 | 0 | 0 | 0 | 10/1/2020 | Pavements
| CA-Q-882 | 882E20000 | DOUBLE CHIP SEAL WITH TWO YEAR WARRANTY | 1 | Equipment | Binder distributor has computerized rate control that automatically adjusts the binder pump to the unit ground speed? Document Make/Model. | 422.03 | 0 | 0 | 0 | 0 | 10/1/2020 | Pavements
| CA-Q-882 | 882E20000 | DOUBLE CHIP SEAL WITH TWO YEAR WARRANTY | 2 | Equipment | Appropriate spray nozzles are used for the material and rate specified? | 422.03 | 0 | 0 | 0 | 0 | 10/1/2020 | Pavements
| CA-Q-882 | 882E20000 | DOUBLE CHIP SEAL WITH TWO YEAR WARRANTY | 3 | Equipment | Minimum of three pneumatic tire rollers Type II conforming to 401.13 are used? (Max capacity does not apply.) Document Make/Model. | 422.03 | 0 | 0 | 0 | 0 | 10/1/2020 | Pavements
| CA-Q-882 | 882E20000 | DOUBLE CHIP SEAL WITH TWO YEAR WARRANTY | 4 | Equipment | Self-propelled aggregate spreaders: -variable width aggregate hopper 8’ to 16’? -computerized rate control automatically adjusts the aggregate output to the unit ground speed? Document Make/Model. | 422.03 | 0 | 0 | 0 | 0 | 10/1/2020 | Pavements
| CA-Q-882 | 882E20000 | DOUBLE CHIP SEAL WITH TWO YEAR WARRANTY | 5 | Equipment | Power sweeper, pickup sweeper or rotary broom provided? (pickup sweepers are required for curb areas and areas with no aggregate shoulder, especially lawns). Document Make/Model. | 422.03 | 0 | 0 | 0 | 0 | 10/1/2020 | Pavements
| CA-Q-882 | 882E20000 | DOUBLE CHIP SEAL WITH TWO YEAR WARRANTY | 6 | Equipment | Equipment was checked and approved before starting the project? | 422.03 | 0 | 0 | 0 | 0 | 10/1/2020 | Pavements
| CA-Q-882 | 882E20000 | DOUBLE CHIP SEAL WITH TWO YEAR WARRANTY | 7 | Equipment | Are accurate thermometers provided? | 422.03 | 0 | 0 | 0 | 0 | 10/1/2020 | Pavements
| CA-Q-882 | 882E20000 | DOUBLE CHIP SEAL WITH TWO YEAR WARRANTY | 8 | Material | Polymer emulsified binder 702.16 Type A? | 422.02 / 702.04 / 702.16A | 0 | 0 | 0 | 0 | 10/1/2020 | Pavements
| CA-Q-882 | 882E20000 | DOUBLE CHIP SEAL WITH TWO YEAR WARRANTY | 9 | Material | Cover material is washed limestone or dolomite meeting gradation requirements?* | 422.02 | 0 | 0 | 0 | 0 | 10/1/2020 | Pavements
| CA-Q-882 | 882E20000 | DOUBLE CHIP SEAL WITH TWO YEAR WARRANTY | 10 | Material | JMF gradation is submitted to the Engineer and DET? | 422.02 | 0 | 0 | 0 | 0 | 10/1/2020 | Pavements
| CA-Q-882 | 882E20000 | DOUBLE CHIP SEAL WITH TWO YEAR WARRANTY | 11 | Temperature and Weather Limitation | Is the work performed before September 1st and after April 30th? | 422.04 | 0 | 0 | 0 | 0 | 10/1/2020 | Pavements
| CA-Q-882 | 882E20000 | DOUBLE CHIP SEAL WITH TWO YEAR WARRANTY | 12 | Temperature and Weather Limitation | Is the pavement temperature ≥ 60° F and < 140° F? Document temperature. | 422.04 | 0 | 0 | 0 | 0 | 10/1/2020 | Pavements
| CA-Q-882 | 882E20000 | DOUBLE CHIP SEAL WITH TWO YEAR WARRANTY | 13 | Temperature and Weather Limitation | Is the atmospheric temperature ( ≥ 70° F)? Document temperature. | 422.04 | 0 | 0 | 0 | 0 | 10/1/2020 | Pavements
| CA-Q-882 | 882E20000 | DOUBLE CHIP SEAL WITH TWO YEAR WARRANTY | 14 | Temperature and Weather Limitation | Are temperatures forecasted ≥ 50° F within 24 hours from the time of work? | 422.04 | 0 | 0 | 0 | 0 | 10/1/2020 | Pavements
| CA-Q-882 | 882E20000 | DOUBLE CHIP SEAL WITH TWO YEAR WARRANTY | 15 | Test Strip | A test strip 1000-foot long by lane width is constructed? Document test strip results/location. | 422.05 | Document location | 0 | 0 | 0 | 10/1/2020 | Pavements
| CA-Q-882 | 882E20000 | DOUBLE CHIP SEAL WITH TWO YEAR WARRANTY | 16 | Test Strip | Pavement is cleaned and is free of any material accumulations that might hinder the bond of the binder to the pavement? Engineer has approved surface? | 407.05 / 422.06 | 0 | 0 | 0 | 0 | 10/1/2020 | Pavements
| CA-Q-882 | 882E20000 | DOUBLE CHIP SEAL WITH TWO YEAR WARRANTY | 17 | Test Strip | The aggregate spreader was calibrated? Document target rate and actual rate. | 422.05 | 0 | 0 | 0 | 0 | 10/1/2020 | Pavements
| CA-Q-882 | 882E20000 | DOUBLE CHIP SEAL WITH TWO YEAR WARRANTY | 18 | Test Strip | Binder and aggregate application rate determined from the test strip for 2/3 chip embedment? Document binder and aggregate rates. | 422.05 | 0 | 0 | 0 | 0 | 10/1/2020 | Pavements
| CA-Q-882 | 882E20000 | DOUBLE CHIP SEAL WITH TWO YEAR WARRANTY | 19 | Test Strip | Aggregate sampled and gradation is confirmed from material used for test strip? | 422.05 | 0 | 0 | 0 | 0 | 10/1/2020 | Pavements
| CA-Q-882 | 882E20000 | DOUBLE CHIP SEAL WITH TWO YEAR WARRANTY | 20 | Test Strip | The test strip is reviewed the next day and approved by the Engineer? Document results. | 422.05 | 0 | 0 | 0 | 0 | 10/1/2020 | Pavements
| CA-Q-882 | 882E20000 | DOUBLE CHIP SEAL WITH TWO YEAR WARRANTY | 21 | Surface Prep | Are all existing longitudinal pavement markings except 740.02 traffic paint removed? | 422.06 | 0 | 0 | 0 | 0 | 10/1/2020 | Pavements
| CA-Q-882 | 882E20000 | DOUBLE CHIP SEAL WITH TWO YEAR WARRANTY | 22 | Surface Prep | Existing RPMs removed? | 422.06 | 0 | 0 | 0 | 0 | 10/1/2020 | Pavements
| CA-Q-882 | 882E20000 | DOUBLE CHIP SEAL WITH TWO YEAR WARRANTY | 23 | Surface Prep | Is the pavement clean? | 422.06 | 0 | 0 | 0 | 0 | 10/1/2020 | Pavements
| CA-Q-882 | 882E20000 | DOUBLE CHIP SEAL WITH TWO YEAR WARRANTY | 24 | Binder Application | Binder temperature between 150°F and 180°F? | 422.07 / 422.10B | 0 | 0 | 0 | 0 | 10/1/2020 | Pavements
| CA-Q-882 | 882E20000 | DOUBLE CHIP SEAL WITH TWO YEAR WARRANTY | 25 | Binder Application | Binder is reheated at a rate of no more than 25° F per hour when cooled below 150° F (65 °C)? | 422.07 | 0 | 0 | 0 | 0 | 10/1/2020 | Pavements
| CA-Q-882 | 882E20000 | DOUBLE CHIP SEAL WITH TWO YEAR WARRANTY | 26 | Binder Application | Binder application rate is at the established target rate ±0.02 gallon/sy? Document daily yields. | 422.07 / 422.10B | 0 | 0 | 0 | 0 | 10/1/2020 | Pavements
| CA-Q-882 | 882E20000 | DOUBLE CHIP SEAL WITH TWO YEAR WARRANTY | 27 | Binder Application | Binder is uniformly applied without streaking, triple lap coverage on spray fans? | 422.07 | 0 | 0 | 0 | 0 | 10/1/2020 | Pavements
| CA-Q-882 | 882E20000 | DOUBLE CHIP SEAL WITH TWO YEAR WARRANTY | 28 | Binder Application | Binder application starts and stops on a removable protective cover? (Paper, metal sheets, or other suitable material.) | 422.07 | 0 | 0 | 0 | 0 | 10/1/2020 | Pavements
| CA-Q-882 | 882E20000 | DOUBLE CHIP SEAL WITH TWO YEAR WARRANTY | 29 | Binder Application | Transverse and longitudinal laps are uniform and continuous in texture? | 422.07 | 0 | 0 | 0 | 0 | 10/1/2020 | Pavements
| CA-Q-882 | 882E20000 | DOUBLE CHIP SEAL WITH TWO YEAR WARRANTY | 30 | Binder Application | Proper stone embedment of 2/3 of stone height obtained? If not, is a new application rate established? | 422.07 | 0 | 0 | 0 | 0 | 10/1/2020 | Pavements
| CA-Q-882 | 882E20000 | DOUBLE CHIP SEAL WITH TWO YEAR WARRANTY | 31 | Cover Aggregate Application | Aggregate application rate is checked? Document results. | 422.08 | 0 | 0 | 0 | 0 | 10/1/2020 | Pavements
| CA-Q-882 | 882E20000 | DOUBLE CHIP SEAL WITH TWO YEAR WARRANTY | 32 | Cover Aggregate Application | Cover aggregate over applied creating nuisance? New application rate established? | 422.08 | 0 | 0 | 0 | 0 | 10/1/2020 | Pavements
| CA-Q-882 | 882E20000 | DOUBLE CHIP SEAL WITH TWO YEAR WARRANTY | 33 | Cover Aggregate Application | Cover aggregate is immediately and uniformly applied without ridges or laps? | 422.08 | 0 | 0 | 0 | 0 | 10/1/2020 | Pavements
| CA-Q-882 | 882E20000 | DOUBLE CHIP SEAL WITH TWO YEAR WARRANTY | 34 | Cover Aggregate Application | Tires of the trucks or aggregate spreader at no time contact the uncovered and newly applied binder? | 422.08 | 0 | 0 | 0 | 0 | 10/1/2020 | Pavements
| CA-Q-882 | 882E20000 | DOUBLE CHIP SEAL WITH TWO YEAR WARRANTY | 35 | Cover Aggregate Application | Surface is protected while under cure to prevent dislodging of the aggregate particles by normal traffic? | 422.08 | 0 | 0 | 0 | 0 | 10/1/2020 | Pavements
| CA-Q-882 | 882E20000 | DOUBLE CHIP SEAL WITH TWO YEAR WARRANTY | 36 | Operations | The contractor establishes and maintains 1000-foot station intervals on the entire project before placing materials? | 422.09 | 0 | 0 | 0 | 0 | 10/1/2020 | Pavements
| CA-Q-882 | 882E20000 | DOUBLE CHIP SEAL WITH TWO YEAR WARRANTY | 37 | Operations | Binder distributor kept within 150 feet of the aggregate spreader at all times? | 422.09 | 0 | 0 | 0 | 0 | 10/1/2020 | Pavements
| CA-Q-882 | 882E20000 | DOUBLE CHIP SEAL WITH TWO YEAR WARRANTY | 38 | Operations | Rolling is performed immediately after placing the aggregate and within 5 minutes? A minimum of 3 rollers used? | 422.09 | 0 | 0 | 0 | 0 | 10/1/2020 | Pavements
| CA-Q-882 | 882E20000 | DOUBLE CHIP SEAL WITH TWO YEAR WARRANTY | 39 | Operations | Rollers are kept as close to each other as possible, rolling longitudinally? | 422.09 | 0 | 0 | 0 | 0 | 10/1/2020 | Pavements
| CA-Q-882 | 882E20000 | DOUBLE CHIP SEAL WITH TWO YEAR WARRANTY | 40 | Operations | Roller speed within 5 miles/hr without pick-up or dislodging of particles? | 422.09 | 0 | 0 | 0 | 0 | 10/1/2020 | Pavements
| CA-Q-882 | 882E20000 | DOUBLE CHIP SEAL WITH TWO YEAR WARRANTY | 41 | Operations | A minimum of two complete passes performed? (A complete pass is forward and backward over the same area.) | 422.09 | 0 | 0 | 0 | 0 | 10/1/2020 | Pavements
| CA-Q-882 | 882E20000 | DOUBLE CHIP SEAL WITH TWO YEAR WARRANTY | 42 | Operations | Was the pavement swept after binder set and within 4 hrs. of placement? | 422.09 | 0 | 0 | 0 | 0 | 10/1/2020 | Pavements
| CA-Q-882 | 882E20000 | DOUBLE CHIP SEAL WITH TWO YEAR WARRANTY | 43 | Operations | Sweeping is extended 1 foot beyond the edge of pavement? | 422.09 | 0 | 0 | 0 | 0 | 10/1/2020 | Pavements
| CA-Q-882 | 882E20000 | DOUBLE CHIP SEAL WITH TWO YEAR WARRANTY | 44 | Operations | Intersections or lawn/curb areas are free of any loose aggregate from sweeping? | 422.09 | 0 | 0 | 0 | 0 | 10/1/2020 | Pavements
| CA-Q-882 | 882E20000 | DOUBLE CHIP SEAL WITH TWO YEAR WARRANTY | 45 | Operations | Aggregate swept from operation is not to be re-used. | 422.09 | 0 | 0 | 0 | 0 | 10/1/2020 | Pavements
| CA-Q-882 | 882E20000 | DOUBLE CHIP SEAL WITH TWO YEAR WARRANTY | 46 | Operations | Double chip seal: 24 hours elapsed between 1st course and 2nd course? | 422.09 | 0 | 0 | 0 | 0 | 10/1/2020 | Pavements
| CA-Q-882 | 882E20000 | DOUBLE CHIP SEAL WITH TWO YEAR WARRANTY | 47 | Operations | Double chip seal: damage in the first course is fixed before placing the final chip seal? | 422.09 | 0 | 0 | 0 | 0 | 10/1/2020 | Pavements
| CA-Q-882 | 882E20000 | DOUBLE CHIP SEAL WITH TWO YEAR WARRANTY | 48 | Operations | Double chip seal: the joint is placed for the first course 6 inches off the centerline? | 422.09 | 0 | 0 | 0 | 0 | 10/1/2020 | Pavements
| CA-Q-882 | 882E20000 | DOUBLE CHIP SEAL WITH TWO YEAR WARRANTY | 49 | Operations | The longitudinal construction joint in the final course is placed at the centerline? | 422.09 | 0 | 0 | 0 | 0 | 10/1/2020 | Pavements
| CA-Q-882 | 882E20000 | DOUBLE CHIP SEAL WITH TWO YEAR WARRANTY | 50 | Maintenance of Traffic | “Loose Stone” signs and a “35 mph” speed plaque mounted below the sign at proper intervals? | 422.09 / 614 | 0 | 0 | 0 | 0 | 10/1/2020 | Pavements
| CA-Q-882 | 882E20000 | DOUBLE CHIP SEAL WITH TWO YEAR WARRANTY | 51 | Maintenance of Traffic | A pilot vehicle is used on two-lane roads or pavements where traffic is maintained? | 422.09 | 0 | 0 | 0 | 0 | 10/1/2020 | Pavements
| CA-Q-882 | 882E20000 | DOUBLE CHIP SEAL WITH TWO YEAR WARRANTY | 52 | Maintenance of Traffic | All utility castings, monument boxes, etc., are protected using tarpaper or other approved material? | 422.09 | 0 | 0 | 0 | 0 | 10/1/2020 | Pavements
| CA-Q-882 | 882E20000 | DOUBLE CHIP SEAL WITH TWO YEAR WARRANTY | 53 | Maintenance of Traffic | One binder sample collected each day? | 422.10 | 0 | 0 | 0 | 0 | 10/1/2020 | Pavements
| CA-Q-882 | 882E20000 | DOUBLE CHIP SEAL WITH TWO YEAR WARRANTY | 54 | Maintenance of Traffic | Random aggregate samples collected and sampled each day from the spreader box? Moisture Content (by dry weight) = 4% Max for adsorption >2%, 3% Max for adsorption ≤2% | 422.1 | 0 | 0 | 0 | 0 | 10/1/2020 | Pavements
| CA-Q-882 | 882E20000 | DOUBLE CHIP SEAL WITH TWO YEAR WARRANTY | 55 | Maintenance of Traffic | Do gradations meet daily acceptance requirements? Moisture Content (by dry weight) = 4% Max for adsorption >2%, 3% Max for adsorption ≤2% | 422.1 | 0 | 0 | 0 | 0 | 10/1/2020 | Pavements
| CA-Q-882 | 882E20000 | DOUBLE CHIP SEAL WITH TWO YEAR WARRANTY | 56 | Maintenance of Traffic | Aggregate trucks are rejected when water is seen coming from the truck bed? | 422.10 | 0 | 0 | 0 | 0 | 10/1/2020 | Pavements
| CA-Q-882 | 882E20000 | DOUBLE CHIP SEAL WITH TWO YEAR WARRANTY | 57 | Maintenance of Traffic | A dust problem is not created from Aggregate? | 422.10 | 0 | 0 | 0 | 0 | 10/1/2020 | Pavements
| CA-Q-882 | 882E20000 | DOUBLE CHIP SEAL WITH TWO YEAR WARRANTY | 58 | Maintenance of Traffic | Finished surface has less than four tears or untreated areas greater than 1” x 4” in any 120-square yard area? | 422.11 | 0 | 0 | 0 | 0 | 10/1/2020 | Pavements
| CA-Q-882 | 882E20000 | DOUBLE CHIP SEAL WITH TWO YEAR WARRANTY | 59 | Maintenance of Traffic | Joints are neat and uniform without buildup, uncovered areas, or unsightly appearance? | 422.11 | 0 | 0 | 0 | 0 | 10/1/2020 | Pavements
| CA-Q-882 | 882E20000 | DOUBLE CHIP SEAL WITH TWO YEAR WARRANTY | 60 | Maintenance of Traffic | Longitudinal joints have less than a 2-inch overlap on the adjacent passes? | 422.11 | 0 | 0 | 0 | 0 | 10/1/2020 | Pavements
| CA-Q-882 | 882E20000 | DOUBLE CHIP SEAL WITH TWO YEAR WARRANTY | 61 | Maintenance of Traffic | Transverse joints have less than 1/4-inch difference in elevation across the joint as measured with a 6-foot straightedge? | 422.11 | 0 | 0 | 0 | 0 | 10/1/2020 | Pavements
| CA-Q-882 | 882E20000 | DOUBLE CHIP SEAL WITH TWO YEAR WARRANTY | 62 | Maintenance of Traffic | Chip seal edge is neat and uniform along lane, shoulder, and curb lines? | 422.11 | 0 | 0 | 0 | 0 | 10/1/2020 | Pavements
| CA-Q-882 | 882E20000 | DOUBLE CHIP SEAL WITH TWO YEAR WARRANTY | 63 | Maintenance of Traffic | Chip seal edge has no more than 2-inch variance in any 100 feet, along the roadway edge or shoulder? | 422.11 | 0 | 0 | 0 | 0 | 10/1/2020 | Pavements
| CA-Q-882 | 882E20000 | DOUBLE CHIP SEAL WITH TWO YEAR WARRANTY | 64 | Maintenance of Traffic | Typical stone embedment is 2/3 of stone height? | 422.11 | 0 | 0 | 0 | 0 | 10/1/2020 | Pavements
| CA-Q-882 | 882E20000 | DOUBLE CHIP SEAL WITH TWO YEAR WARRANTY | 65 | Maintenance of Traffic | The Contractor and Engineer reviewed the completed work 25 to 35 days after placement? | 422.11 | 0 | 0 | 0 | 0 | 10/1/2020 | Pavements
| CA-Q-882 | 882E20000 | DOUBLE CHIP SEAL WITH TWO YEAR WARRANTY | 66 | Contractor Provided Documentation | Contractor provided Engineer with daily report documenting: • Control section, project number, county, route, and Engineer • Date, air and pavement temperature, and humidity • Binder temperature • Beginning and ending stations • Yield checks on binder (3 per day, minimum) • Yield checks on aggregate (3 per day, minimum) • Gradation, moisture content, and station • Length, width, and total area • Condition of “Loose Stone” signs with “35 MPH” plaques • Contractor signature | 422.10 | 0 | 0 | 0 | 0 | 10/1/2020 | Pavements
| CA-Q-882 | 882E20001 | DOUBLE CHIP SEAL WITH TWO YEAR WARRANTY, AS PER PLAN | 1 | Equipment | Binder distributor has computerized rate control that automatically adjusts the binder pump to the unit ground speed? Document Make/Model. | 422.03 | 0 | 0 | 0 | 0 | 10/1/2020 | Pavements
| CA-Q-882 | 882E20001 | DOUBLE CHIP SEAL WITH TWO YEAR WARRANTY, AS PER PLAN | 2 | Equipment | Appropriate spray nozzles are used for the material and rate specified? | 422.03 | 0 | 0 | 0 | 0 | 10/1/2020 | Pavements
| CA-Q-882 | 882E20001 | DOUBLE CHIP SEAL WITH TWO YEAR WARRANTY, AS PER PLAN | 3 | Equipment | Minimum of three pneumatic tire rollers Type II conforming to 401.13 are used? (Max capacity does not apply.) Document Make/Model. | 422.03 | 0 | 0 | 0 | 0 | 10/1/2020 | Pavements
| CA-Q-882 | 882E20001 | DOUBLE CHIP SEAL WITH TWO YEAR WARRANTY, AS PER PLAN | 4 | Equipment | Self-propelled aggregate spreaders: -variable width aggregate hopper 8’ to 16’? -computerized rate control automatically adjusts the aggregate output to the unit ground speed? Document Make/Model. | 422.03 | 0 | 0 | 0 | 0 | 10/1/2020 | Pavements
| CA-Q-882 | 882E20001 | DOUBLE CHIP SEAL WITH TWO YEAR WARRANTY, AS PER PLAN | 5 | Equipment | Power sweeper, pickup sweeper or rotary broom provided? (pickup sweepers are required for curb areas and areas with no aggregate shoulder, especially lawns). Document Make/Model. | 422.03 | 0 | 0 | 0 | 0 | 10/1/2020 | Pavements
| CA-Q-882 | 882E20001 | DOUBLE CHIP SEAL WITH TWO YEAR WARRANTY, AS PER PLAN | 6 | Equipment | Equipment was checked and approved before starting the project? | 422.03 | 0 | 0 | 0 | 0 | 10/1/2020 | Pavements
| CA-Q-882 | 882E20001 | DOUBLE CHIP SEAL WITH TWO YEAR WARRANTY, AS PER PLAN | 7 | Equipment | Are accurate thermometers provided? | 422.03 | 0 | 0 | 0 | 0 | 10/1/2020 | Pavements
| CA-Q-882 | 882E20001 | DOUBLE CHIP SEAL WITH TWO YEAR WARRANTY, AS PER PLAN | 8 | Material | Polymer emulsified binder 702.16 Type A? | 422.02 / 702.04 / 702.16A | 0 | 0 | 0 | 0 | 10/1/2020 | Pavements
| CA-Q-882 | 882E20001 | DOUBLE CHIP SEAL WITH TWO YEAR WARRANTY, AS PER PLAN | 9 | Material | Cover material is washed limestone or dolomite meeting gradation requirements?* | 422.02 | 0 | 0 | 0 | 0 | 10/1/2020 | Pavements
| CA-Q-882 | 882E20001 | DOUBLE CHIP SEAL WITH TWO YEAR WARRANTY, AS PER PLAN | 10 | Material | JMF gradation is submitted to the Engineer and DET? | 422.02 | 0 | 0 | 0 | 0 | 10/1/2020 | Pavements
| CA-Q-882 | 882E20001 | DOUBLE CHIP SEAL WITH TWO YEAR WARRANTY, AS PER PLAN | 11 | Temperature and Weather Limitation | Is the work performed before September 1st and after April 30th? | 422.04 | 0 | 0 | 0 | 0 | 10/1/2020 | Pavements
| CA-Q-882 | 882E20001 | DOUBLE CHIP SEAL WITH TWO YEAR WARRANTY, AS PER PLAN | 12 | Temperature and Weather Limitation | Is the pavement temperature ≥ 60° F and < 140° F? Document temperature. | 422.04 | 0 | 0 | 0 | 0 | 10/1/2020 | Pavements
| CA-Q-882 | 882E20001 | DOUBLE CHIP SEAL WITH TWO YEAR WARRANTY, AS PER PLAN | 13 | Temperature and Weather Limitation | Is the atmospheric temperature ( ≥ 70° F)? Document temperature. | 422.04 | 0 | 0 | 0 | 0 | 10/1/2020 | Pavements
| CA-Q-882 | 882E20001 | DOUBLE CHIP SEAL WITH TWO YEAR WARRANTY, AS PER PLAN | 14 | Temperature and Weather Limitation | Are temperatures forecasted ≥ 50° F within 24 hours from the time of work? | 422.04 | 0 | 0 | 0 | 0 | 10/1/2020 | Pavements
| CA-Q-882 | 882E20001 | DOUBLE CHIP SEAL WITH TWO YEAR WARRANTY, AS PER PLAN | 15 | Test Strip | A test strip 1000-foot long by lane width is constructed? Document test strip results/location. | 422.05 | Document location | 0 | 0 | 0 | 10/1/2020 | Pavements
| CA-Q-882 | 882E20001 | DOUBLE CHIP SEAL WITH TWO YEAR WARRANTY, AS PER PLAN | 16 | Test Strip | Pavement is cleaned and is free of any material accumulations that might hinder the bond of the binder to the pavement? Engineer has approved surface? | 407.05 / 422.06 | 0 | 0 | 0 | 0 | 10/1/2020 | Pavements
| CA-Q-882 | 882E20001 | DOUBLE CHIP SEAL WITH TWO YEAR WARRANTY, AS PER PLAN | 17 | Test Strip | The aggregate spreader was calibrated? Document target rate and actual rate. | 422.05 | 0 | 0 | 0 | 0 | 10/1/2020 | Pavements
| CA-Q-882 | 882E20001 | DOUBLE CHIP SEAL WITH TWO YEAR WARRANTY, AS PER PLAN | 18 | Test Strip | Binder and aggregate application rate determined from the test strip for 2/3 chip embedment? Document binder and aggregate rates. | 422.05 | 0 | 0 | 0 | 0 | 10/1/2020 | Pavements
| CA-Q-882 | 882E20001 | DOUBLE CHIP SEAL WITH TWO YEAR WARRANTY, AS PER PLAN | 19 | Test Strip | Aggregate sampled and gradation is confirmed from material used for test strip? | 422.05 | 0 | 0 | 0 | 0 | 10/1/2020 | Pavements
| CA-Q-882 | 882E20001 | DOUBLE CHIP SEAL WITH TWO YEAR WARRANTY, AS PER PLAN | 20 | Test Strip | The test strip is reviewed the next day and approved by the Engineer? Document results. | 422.05 | 0 | 0 | 0 | 0 | 10/1/2020 | Pavements
| CA-Q-882 | 882E20001 | DOUBLE CHIP SEAL WITH TWO YEAR WARRANTY, AS PER PLAN | 21 | Surface Prep | Are all existing longitudinal pavement markings except 740.02 traffic paint removed? | 422.06 | 0 | 0 | 0 | 0 | 10/1/2020 | Pavements
| CA-Q-882 | 882E20001 | DOUBLE CHIP SEAL WITH TWO YEAR WARRANTY, AS PER PLAN | 22 | Surface Prep | Existing RPMs removed? | 422.06 | 0 | 0 | 0 | 0 | 10/1/2020 | Pavements
| CA-Q-882 | 882E20001 | DOUBLE CHIP SEAL WITH TWO YEAR WARRANTY, AS PER PLAN | 23 | Surface Prep | Is the pavement clean? | 422.06 | 0 | 0 | 0 | 0 | 10/1/2020 | Pavements
| CA-Q-882 | 882E20001 | DOUBLE CHIP SEAL WITH TWO YEAR WARRANTY, AS PER PLAN | 24 | Binder Application | Binder temperature between 150°F and 180°F? | 422.07 / 422.10B | 0 | 0 | 0 | 0 | 10/1/2020 | Pavements
| CA-Q-882 | 882E20001 | DOUBLE CHIP SEAL WITH TWO YEAR WARRANTY, AS PER PLAN | 25 | Binder Application | Binder is reheated at a rate of no more than 25° F per hour when cooled below 150° F (65 °C)? | 422.07 | 0 | 0 | 0 | 0 | 10/1/2020 | Pavements
| CA-Q-882 | 882E20001 | DOUBLE CHIP SEAL WITH TWO YEAR WARRANTY, AS PER PLAN | 26 | Binder Application | Binder application rate is at the established target rate ±0.02 gallon/sy? Document daily yields. | 422.07 / 422.10B | 0 | 0 | 0 | 0 | 10/1/2020 | Pavements
| CA-Q-882 | 882E20001 | DOUBLE CHIP SEAL WITH TWO YEAR WARRANTY, AS PER PLAN | 27 | Binder Application | Binder is uniformly applied without streaking, triple lap coverage on spray fans? | 422.07 | 0 | 0 | 0 | 0 | 10/1/2020 | Pavements
| CA-Q-882 | 882E20001 | DOUBLE CHIP SEAL WITH TWO YEAR WARRANTY, AS PER PLAN | 28 | Binder Application | Binder application starts and stops on a removable protective cover? (Paper, metal sheets, or other suitable material.) | 422.07 | 0 | 0 | 0 | 0 | 10/1/2020 | Pavements
| CA-Q-882 | 882E20001 | DOUBLE CHIP SEAL WITH TWO YEAR WARRANTY, AS PER PLAN | 29 | Binder Application | Transverse and longitudinal laps are uniform and continuous in texture? | 422.07 | 0 | 0 | 0 | 0 | 10/1/2020 | Pavements
| CA-Q-882 | 882E20001 | DOUBLE CHIP SEAL WITH TWO YEAR WARRANTY, AS PER PLAN | 30 | Binder Application | Proper stone embedment of 2/3 of stone height obtained? If not, is a new application rate established? | 422.07 | 0 | 0 | 0 | 0 | 10/1/2020 | Pavements
| CA-Q-882 | 882E20001 | DOUBLE CHIP SEAL WITH TWO YEAR WARRANTY, AS PER PLAN | 31 | Cover Aggregate Application | Aggregate application rate is checked? Document results. | 422.08 | 0 | 0 | 0 | 0 | 10/1/2020 | Pavements
| CA-Q-882 | 882E20001 | DOUBLE CHIP SEAL WITH TWO YEAR WARRANTY, AS PER PLAN | 32 | Cover Aggregate Application | Cover aggregate over applied creating nuisance? New application rate established? | 422.08 | 0 | 0 | 0 | 0 | 10/1/2020 | Pavements
| CA-Q-882 | 882E20001 | DOUBLE CHIP SEAL WITH TWO YEAR WARRANTY, AS PER PLAN | 33 | Cover Aggregate Application | Cover aggregate is immediately and uniformly applied without ridges or laps? | 422.08 | 0 | 0 | 0 | 0 | 10/1/2020 | Pavements
| CA-Q-882 | 882E20001 | DOUBLE CHIP SEAL WITH TWO YEAR WARRANTY, AS PER PLAN | 34 | Cover Aggregate Application | Tires of the trucks or aggregate spreader at no time contact the uncovered and newly applied binder? | 422.08 | 0 | 0 | 0 | 0 | 10/1/2020 | Pavements
| CA-Q-882 | 882E20001 | DOUBLE CHIP SEAL WITH TWO YEAR WARRANTY, AS PER PLAN | 35 | Cover Aggregate Application | Surface is protected while under cure to prevent dislodging of the aggregate particles by normal traffic? | 422.08 | 0 | 0 | 0 | 0 | 10/1/2020 | Pavements
| CA-Q-882 | 882E20001 | DOUBLE CHIP SEAL WITH TWO YEAR WARRANTY, AS PER PLAN | 36 | Operations | The contractor establishes and maintains 1000-foot station intervals on the entire project before placing materials? | 422.09 | 0 | 0 | 0 | 0 | 10/1/2020 | Pavements
| CA-Q-882 | 882E20001 | DOUBLE CHIP SEAL WITH TWO YEAR WARRANTY, AS PER PLAN | 37 | Operations | Binder distributor kept within 150 feet of the aggregate spreader at all times? | 422.09 | 0 | 0 | 0 | 0 | 10/1/2020 | Pavements
| CA-Q-882 | 882E20001 | DOUBLE CHIP SEAL WITH TWO YEAR WARRANTY, AS PER PLAN | 38 | Operations | Rolling is performed immediately after placing the aggregate and within 5 minutes? A minimum of 3 rollers used? | 422.09 | 0 | 0 | 0 | 0 | 10/1/2020 | Pavements
| CA-Q-882 | 882E20001 | DOUBLE CHIP SEAL WITH TWO YEAR WARRANTY, AS PER PLAN | 39 | Operations | Rollers are kept as close to each other as possible, rolling longitudinally? | 422.09 | 0 | 0 | 0 | 0 | 10/1/2020 | Pavements
| CA-Q-882 | 882E20001 | DOUBLE CHIP SEAL WITH TWO YEAR WARRANTY, AS PER PLAN | 40 | Operations | Roller speed within 5 miles/hr without pick-up or dislodging of particles? | 422.09 | 0 | 0 | 0 | 0 | 10/1/2020 | Pavements
| CA-Q-882 | 882E20001 | DOUBLE CHIP SEAL WITH TWO YEAR WARRANTY, AS PER PLAN | 41 | Operations | A minimum of two complete passes performed? (A complete pass is forward and backward over the same area.) | 422.09 | 0 | 0 | 0 | 0 | 10/1/2020 | Pavements
| CA-Q-882 | 882E20001 | DOUBLE CHIP SEAL WITH TWO YEAR WARRANTY, AS PER PLAN | 42 | Operations | Was the pavement swept after binder set and within 4 hrs. of placement? | 422.09 | 0 | 0 | 0 | 0 | 10/1/2020 | Pavements
| CA-Q-882 | 882E20001 | DOUBLE CHIP SEAL WITH TWO YEAR WARRANTY, AS PER PLAN | 43 | Operations | Sweeping is extended 1 foot beyond the edge of pavement? | 422.09 | 0 | 0 | 0 | 0 | 10/1/2020 | Pavements
| CA-Q-882 | 882E20001 | DOUBLE CHIP SEAL WITH TWO YEAR WARRANTY, AS PER PLAN | 44 | Operations | Intersections or lawn/curb areas are free of any loose aggregate from sweeping? | 422.09 | 0 | 0 | 0 | 0 | 10/1/2020 | Pavements
| CA-Q-882 | 882E20001 | DOUBLE CHIP SEAL WITH TWO YEAR WARRANTY, AS PER PLAN | 45 | Operations | Aggregate swept from operation is not to be re-used. | 422.09 | 0 | 0 | 0 | 0 | 10/1/2020 | Pavements
| CA-Q-882 | 882E20001 | DOUBLE CHIP SEAL WITH TWO YEAR WARRANTY, AS PER PLAN | 46 | Operations | Double chip seal: 24 hours elapsed between 1st course and 2nd course? | 422.09 | 0 | 0 | 0 | 0 | 10/1/2020 | Pavements
| CA-Q-882 | 882E20001 | DOUBLE CHIP SEAL WITH TWO YEAR WARRANTY, AS PER PLAN | 47 | Operations | Double chip seal: damage in the first course is fixed before placing the final chip seal? | 422.09 | 0 | 0 | 0 | 0 | 10/1/2020 | Pavements
| CA-Q-882 | 882E20001 | DOUBLE CHIP SEAL WITH TWO YEAR WARRANTY, AS PER PLAN | 48 | Operations | Double chip seal: the joint is placed for the first course 6 inches off the centerline? | 422.09 | 0 | 0 | 0 | 0 | 10/1/2020 | Pavements
| CA-Q-882 | 882E20001 | DOUBLE CHIP SEAL WITH TWO YEAR WARRANTY, AS PER PLAN | 49 | Operations | The longitudinal construction joint in the final course is placed at the centerline? | 422.09 | 0 | 0 | 0 | 0 | 10/1/2020 | Pavements
| CA-Q-882 | 882E20001 | DOUBLE CHIP SEAL WITH TWO YEAR WARRANTY, AS PER PLAN | 50 | Maintenance of Traffic | “Loose Stone” signs and a “35 mph” speed plaque mounted below the sign at proper intervals? | 422.09 / 614 | 0 | 0 | 0 | 0 | 10/1/2020 | Pavements
| CA-Q-882 | 882E20001 | DOUBLE CHIP SEAL WITH TWO YEAR WARRANTY, AS PER PLAN | 51 | Maintenance of Traffic | A pilot vehicle is used on two-lane roads or pavements where traffic is maintained? | 422.09 | 0 | 0 | 0 | 0 | 10/1/2020 | Pavements
| CA-Q-882 | 882E20001 | DOUBLE CHIP SEAL WITH TWO YEAR WARRANTY, AS PER PLAN | 52 | Maintenance of Traffic | All utility castings, monument boxes, etc., are protected using tarpaper or other approved material? | 422.09 | 0 | 0 | 0 | 0 | 10/1/2020 | Pavements
| CA-Q-882 | 882E20001 | DOUBLE CHIP SEAL WITH TWO YEAR WARRANTY, AS PER PLAN | 53 | Maintenance of Traffic | One binder sample collected each day? | 422.10 | 0 | 0 | 0 | 0 | 10/1/2020 | Pavements
| CA-Q-882 | 882E20001 | DOUBLE CHIP SEAL WITH TWO YEAR WARRANTY, AS PER PLAN | 54 | Maintenance of Traffic | Random aggregate samples collected and sampled each day from the spreader box? Moisture Content (by dry weight) = 4% Max for adsorption >2%, 3% Max for adsorption ≤2% | 422.1 | 0 | 0 | 0 | 0 | 10/1/2020 | Pavements
| CA-Q-882 | 882E20001 | DOUBLE CHIP SEAL WITH TWO YEAR WARRANTY, AS PER PLAN | 55 | Maintenance of Traffic | Do gradations meet daily acceptance requirements? Moisture Content (by dry weight) = 4% Max for adsorption >2%, 3% Max for adsorption ≤2% | 422.1 | 0 | 0 | 0 | 0 | 10/1/2020 | Pavements
| CA-Q-882 | 882E20001 | DOUBLE CHIP SEAL WITH TWO YEAR WARRANTY, AS PER PLAN | 56 | Maintenance of Traffic | Aggregate trucks are rejected when water is seen coming from the truck bed? | 422.10 | 0 | 0 | 0 | 0 | 10/1/2020 | Pavements
| CA-Q-882 | 882E20001 | DOUBLE CHIP SEAL WITH TWO YEAR WARRANTY, AS PER PLAN | 57 | Maintenance of Traffic | A dust problem is not created from Aggregate? | 422.10 | 0 | 0 | 0 | 0 | 10/1/2020 | Pavements
| CA-Q-882 | 882E20001 | DOUBLE CHIP SEAL WITH TWO YEAR WARRANTY, AS PER PLAN | 58 | Maintenance of Traffic | Finished surface has less than four tears or untreated areas greater than 1” x 4” in any 120-square yard area? | 422.11 | 0 | 0 | 0 | 0 | 10/1/2020 | Pavements
| CA-Q-882 | 882E20001 | DOUBLE CHIP SEAL WITH TWO YEAR WARRANTY, AS PER PLAN | 59 | Maintenance of Traffic | Joints are neat and uniform without buildup, uncovered areas, or unsightly appearance? | 422.11 | 0 | 0 | 0 | 0 | 10/1/2020 | Pavements
| CA-Q-882 | 882E20001 | DOUBLE CHIP SEAL WITH TWO YEAR WARRANTY, AS PER PLAN | 60 | Maintenance of Traffic | Longitudinal joints have less than a 2-inch overlap on the adjacent passes? | 422.11 | 0 | 0 | 0 | 0 | 10/1/2020 | Pavements
| CA-Q-882 | 882E20001 | DOUBLE CHIP SEAL WITH TWO YEAR WARRANTY, AS PER PLAN | 61 | Maintenance of Traffic | Transverse joints have less than 1/4-inch difference in elevation across the joint as measured with a 6-foot straightedge? | 422.11 | 0 | 0 | 0 | 0 | 10/1/2020 | Pavements
| CA-Q-882 | 882E20001 | DOUBLE CHIP SEAL WITH TWO YEAR WARRANTY, AS PER PLAN | 62 | Maintenance of Traffic | Chip seal edge is neat and uniform along lane, shoulder, and curb lines? | 422.11 | 0 | 0 | 0 | 0 | 10/1/2020 | Pavements
| CA-Q-882 | 882E20001 | DOUBLE CHIP SEAL WITH TWO YEAR WARRANTY, AS PER PLAN | 63 | Maintenance of Traffic | Chip seal edge has no more than 2-inch variance in any 100 feet, along the roadway edge or shoulder? | 422.11 | 0 | 0 | 0 | 0 | 10/1/2020 | Pavements
| CA-Q-882 | 882E20001 | DOUBLE CHIP SEAL WITH TWO YEAR WARRANTY, AS PER PLAN | 64 | Maintenance of Traffic | Typical stone embedment is 2/3 of stone height? | 422.11 | 0 | 0 | 0 | 0 | 10/1/2020 | Pavements
| CA-Q-882 | 882E20001 | DOUBLE CHIP SEAL WITH TWO YEAR WARRANTY, AS PER PLAN | 65 | Maintenance of Traffic | The Contractor and Engineer reviewed the completed work 25 to 35 days after placement? | 422.11 | 0 | 0 | 0 | 0 | 10/1/2020 | Pavements
| CA-Q-882 | 882E20001 | DOUBLE CHIP SEAL WITH TWO YEAR WARRANTY, AS PER PLAN | 66 | Contractor Provided Documentation | Contractor provided Engineer with daily report documenting: • Control section, project number, county, route, and Engineer • Date, air and pavement temperature, and humidity • Binder temperature • Beginning and ending stations • Yield checks on binder (3 per day, minimum) • Yield checks on aggregate (3 per day, minimum) • Gradation, moisture content, and station • Length, width, and total area • Condition of “Loose Stone” signs with “35 MPH” plaques • Contractor signature | 422.10 | 0 | 0 | 0 | 0 | 10/1/2020 | Pavements
| CA-Q-882 | 882E98000 | CHIP SEAL, MISC.: | 1 | Equipment |  |  | 0 | 0 |  | 0 |  | Pavements
| CA-Q-882 | 882E98000 | CHIP SEAL, MISC.: | 2 | Equipment | Binder distributor has computerized rate control that automatically adjusts the binder pump to the unit ground speed? Document Make/Model. | 422.03 | 0 | 0 | 0 | 0 | 10/1/2020 | Pavements
| CA-Q-882 | 882E98000 | CHIP SEAL, MISC.: | 3 | Equipment | Appropriate spray nozzles are used for the material and rate specified? | 422.03 | 0 | 0 | 0 | 0 | 10/1/2020 | Pavements
| CA-Q-882 | 882E98000 | CHIP SEAL, MISC.: | 4 | Equipment | Minimum of three pneumatic tire rollers Type II conforming to 401.13 are used? (Max capacity does not apply.) Document Make/Model. | 422.03 | 0 | 0 | 0 | 0 | 10/1/2020 | Pavements
| CA-Q-882 | 882E98000 | CHIP SEAL, MISC.: | 5 | Equipment | Self-propelled aggregate spreaders: -variable width aggregate hopper 8’ to 16’? -computerized rate control automatically adjusts the aggregate output to the unit ground speed? Document Make/Model. | 422.03 | 0 | 0 | 0 | 0 | 10/1/2020 | Pavements
| CA-Q-882 | 882E98000 | CHIP SEAL, MISC.: | 6 | Equipment | Power sweeper, pickup sweeper or rotary broom provided? (pickup sweepers are required for curb areas and areas with no aggregate shoulder, especially lawns). Document Make/Model. | 422.03 | 0 | 0 | 0 | 0 | 10/1/2020 | Pavements
| CA-Q-882 | 882E98000 | CHIP SEAL, MISC.: | 7 | Equipment | Equipment was checked and approved before starting the project? | 422.03 | 0 | 0 | 0 | 0 | 10/1/2020 | Pavements
| CA-Q-882 | 882E98000 | CHIP SEAL, MISC.: | 8 | Equipment | Are accurate thermometers provided? | 422.03 | 0 | 0 | 0 | 0 | 10/1/2020 | Pavements
| CA-Q-882 | 882E98000 | CHIP SEAL, MISC.: | 9 | Material | Polymer emulsified binder 702.16 Type A? | 422.02 / 702.04 / 702.16A | 0 | 0 | 0 | 0 | 10/1/2020 | Pavements
| CA-Q-882 | 882E98000 | CHIP SEAL, MISC.: | 10 | Material | Cover material is washed limestone or dolomite meeting gradation requirements?* | 422.02 | 0 | 0 | 0 | 0 | 10/1/2020 | Pavements
| CA-Q-882 | 882E98000 | CHIP SEAL, MISC.: | 11 | Material | JMF gradation is submitted to the Engineer and DET? | 422.02 | 0 | 0 | 0 | 0 | 10/1/2020 | Pavements
| CA-Q-882 | 882E98000 | CHIP SEAL, MISC.: | 12 | Temperature and Weather Limitation | Is the work performed before September 1st and after April 30th? | 422.04 | 0 | 0 | 0 | 0 | 10/1/2020 | Pavements
| CA-Q-882 | 882E98000 | CHIP SEAL, MISC.: | 13 | Temperature and Weather Limitation | Is the pavement temperature ≥ 60° F and < 140° F? Document temperature. | 422.04 | 0 | 0 | 0 | 0 | 10/1/2020 | Pavements
| CA-Q-882 | 882E98000 | CHIP SEAL, MISC.: | 14 | Temperature and Weather Limitation | Is the atmospheric temperature ( ≥ 70° F)? Document temperature. | 422.04 | 0 | 0 | 0 | 0 | 10/1/2020 | Pavements
| CA-Q-882 | 882E98000 | CHIP SEAL, MISC.: | 15 | Temperature and Weather Limitation | Are temperatures forecasted ≥ 50° F within 24 hours from the time of work? | 422.04 | 0 | 0 | 0 | 0 | 10/1/2020 | Pavements
| CA-Q-882 | 882E98000 | CHIP SEAL, MISC.: | 16 | Test Strip | A test strip 1000-foot long by lane width is constructed? Document test strip results/location. | 422.05 | Document location | 0 | 0 | 0 | 10/1/2020 | Pavements
| CA-Q-882 | 882E98000 | CHIP SEAL, MISC.: | 17 | Test Strip | Pavement is cleaned and is free of any material accumulations that might hinder the bond of the binder to the pavement? Engineer has approved surface? | 407.05 / 422.06 | 0 | 0 | 0 | 0 | 10/1/2020 | Pavements
| CA-Q-882 | 882E98000 | CHIP SEAL, MISC.: | 18 | Test Strip | The aggregate spreader was calibrated? Document target rate and actual rate. | 422.05 | 0 | 0 | 0 | 0 | 10/1/2020 | Pavements
| CA-Q-882 | 882E98000 | CHIP SEAL, MISC.: | 19 | Test Strip | Binder and aggregate application rate determined from the test strip for 2/3 chip embedment? Document binder and aggregate rates. | 422.05 | 0 | 0 | 0 | 0 | 10/1/2020 | Pavements
| CA-Q-882 | 882E98000 | CHIP SEAL, MISC.: | 20 | Test Strip | Aggregate sampled and gradation is confirmed from material used for test strip? | 422.05 | 0 | 0 | 0 | 0 | 10/1/2020 | Pavements
| CA-Q-882 | 882E98000 | CHIP SEAL, MISC.: | 21 | Test Strip | The test strip is reviewed the next day and approved by the Engineer? Document results. | 422.05 | 0 | 0 | 0 | 0 | 10/1/2020 | Pavements
| CA-Q-882 | 882E98000 | CHIP SEAL, MISC.: | 22 | Surface Prep | Are all existing longitudinal pavement markings except 740.02 traffic paint removed? | 422.06 | 0 | 0 | 0 | 0 | 10/1/2020 | Pavements
| CA-Q-882 | 882E98000 | CHIP SEAL, MISC.: | 23 | Surface Prep | Existing RPMs removed? | 422.06 | 0 | 0 | 0 | 0 | 10/1/2020 | Pavements
| CA-Q-882 | 882E98000 | CHIP SEAL, MISC.: | 24 | Surface Prep | Is the pavement clean? | 422.06 | 0 | 0 | 0 | 0 | 10/1/2020 | Pavements
| CA-Q-882 | 882E98000 | CHIP SEAL, MISC.: | 25 | Binder Application | Binder temperature between 150°F and 180°F? | 422.07 / 422.10B | 0 | 0 | 0 | 0 | 10/1/2020 | Pavements
| CA-Q-882 | 882E98000 | CHIP SEAL, MISC.: | 26 | Binder Application | Binder is reheated at a rate of no more than 25° F per hour when cooled below 150° F (65 °C)? | 422.07 | 0 | 0 | 0 | 0 | 10/1/2020 | Pavements
| CA-Q-882 | 882E98000 | CHIP SEAL, MISC.: | 27 | Binder Application | Binder application rate is at the established target rate ±0.02 gallon/sy? Document daily yields. | 422.07 / 422.10B | 0 | 0 | 0 | 0 | 10/1/2020 | Pavements
| CA-Q-882 | 882E98000 | CHIP SEAL, MISC.: | 28 | Binder Application | Binder is uniformly applied without streaking, triple lap coverage on spray fans? | 422.07 | 0 | 0 | 0 | 0 | 10/1/2020 | Pavements
| CA-Q-882 | 882E98000 | CHIP SEAL, MISC.: | 29 | Binder Application | Binder application starts and stops on a removable protective cover? (Paper, metal sheets, or other suitable material.) | 422.07 | 0 | 0 | 0 | 0 | 10/1/2020 | Pavements
| CA-Q-882 | 882E98000 | CHIP SEAL, MISC.: | 30 | Binder Application | Transverse and longitudinal laps are uniform and continuous in texture? | 422.07 | 0 | 0 | 0 | 0 | 10/1/2020 | Pavements
| CA-Q-882 | 882E98000 | CHIP SEAL, MISC.: | 31 | Binder Application | Proper stone embedment of 2/3 of stone height obtained? If not, is a new application rate established? | 422.07 | 0 | 0 | 0 | 0 | 10/1/2020 | Pavements
| CA-Q-882 | 882E98000 | CHIP SEAL, MISC.: | 32 | Cover Aggregate Application | Aggregate application rate is checked? Document results. | 422.08 | 0 | 0 | 0 | 0 | 10/1/2020 | Pavements
| CA-Q-882 | 882E98000 | CHIP SEAL, MISC.: | 33 | Cover Aggregate Application | Cover aggregate over applied creating nuisance? New application rate established? | 422.08 | 0 | 0 | 0 | 0 | 10/1/2020 | Pavements
| CA-Q-882 | 882E98000 | CHIP SEAL, MISC.: | 34 | Cover Aggregate Application | Cover aggregate is immediately and uniformly applied without ridges or laps? | 422.08 | 0 | 0 | 0 | 0 | 10/1/2020 | Pavements
| CA-Q-882 | 882E98000 | CHIP SEAL, MISC.: | 35 | Cover Aggregate Application | Tires of the trucks or aggregate spreader at no time contact the uncovered and newly applied binder? | 422.08 | 0 | 0 | 0 | 0 | 10/1/2020 | Pavements
| CA-Q-882 | 882E98000 | CHIP SEAL, MISC.: | 36 | Cover Aggregate Application | Surface is protected while under cure to prevent dislodging of the aggregate particles by normal traffic? | 422.08 | 0 | 0 | 0 | 0 | 10/1/2020 | Pavements
| CA-Q-882 | 882E98000 | CHIP SEAL, MISC.: | 37 | Operations | The contractor establishes and maintains 1000-foot station intervals on the entire project before placing materials? | 422.09 | 0 | 0 | 0 | 0 | 10/1/2020 | Pavements
| CA-Q-882 | 882E98000 | CHIP SEAL, MISC.: | 38 | Operations | Binder distributor kept within 150 feet of the aggregate spreader at all times? | 422.09 | 0 | 0 | 0 | 0 | 10/1/2020 | Pavements
| CA-Q-882 | 882E98000 | CHIP SEAL, MISC.: | 39 | Operations | Rolling is performed immediately after placing the aggregate and within 5 minutes? A minimum of 3 rollers used? | 422.09 | 0 | 0 | 0 | 0 | 10/1/2020 | Pavements
| CA-Q-882 | 882E98000 | CHIP SEAL, MISC.: | 40 | Operations | Rollers are kept as close to each other as possible, rolling longitudinally? | 422.09 | 0 | 0 | 0 | 0 | 10/1/2020 | Pavements
| CA-Q-882 | 882E98000 | CHIP SEAL, MISC.: | 41 | Operations | Roller speed within 5 miles/hr without pick-up or dislodging of particles? | 422.09 | 0 | 0 | 0 | 0 | 10/1/2020 | Pavements
| CA-Q-882 | 882E98000 | CHIP SEAL, MISC.: | 42 | Operations | A minimum of two complete passes performed? (A complete pass is forward and backward over the same area.) | 422.09 | 0 | 0 | 0 | 0 | 10/1/2020 | Pavements
| CA-Q-882 | 882E98000 | CHIP SEAL, MISC.: | 43 | Operations | Was the pavement swept after binder set and within 4 hrs. of placement? | 422.09 | 0 | 0 | 0 | 0 | 10/1/2020 | Pavements
| CA-Q-882 | 882E98000 | CHIP SEAL, MISC.: | 44 | Operations | Sweeping is extended 1 foot beyond the edge of pavement? | 422.09 | 0 | 0 | 0 | 0 | 10/1/2020 | Pavements
| CA-Q-882 | 882E98000 | CHIP SEAL, MISC.: | 45 | Operations | Intersections or lawn/curb areas are free of any loose aggregate from sweeping? | 422.09 | 0 | 0 | 0 | 0 | 10/1/2020 | Pavements
| CA-Q-882 | 882E98000 | CHIP SEAL, MISC.: | 46 | Operations | Aggregate swept from operation is not to be re-used. | 422.09 | 0 | 0 | 0 | 0 | 10/1/2020 | Pavements
| CA-Q-882 | 882E98000 | CHIP SEAL, MISC.: | 47 | Operations | Double chip seal: 24 hours elapsed between 1st course and 2nd course? | 422.09 | 0 | 0 | 0 | 0 | 10/1/2020 | Pavements
| CA-Q-882 | 882E98000 | CHIP SEAL, MISC.: | 48 | Operations | Double chip seal: damage in the first course is fixed before placing the final chip seal? | 422.09 | 0 | 0 | 0 | 0 | 10/1/2020 | Pavements
| CA-Q-882 | 882E98000 | CHIP SEAL, MISC.: | 49 | Operations | Double chip seal: the joint is placed for the first course 6 inches off the centerline? | 422.09 | 0 | 0 | 0 | 0 | 10/1/2020 | Pavements
| CA-Q-882 | 882E98000 | CHIP SEAL, MISC.: | 50 | Operations | The longitudinal construction joint in the final course is placed at the centerline? | 422.09 | 0 | 0 | 0 | 0 | 10/1/2020 | Pavements
| CA-Q-882 | 882E98000 | CHIP SEAL, MISC.: | 51 | Maintenance of Traffic | “Loose Stone” signs and a “35 mph” speed plaque mounted below the sign at proper intervals? | 422.09 / 614 | 0 | 0 | 0 | 0 | 10/1/2020 | Pavements
| CA-Q-882 | 882E98000 | CHIP SEAL, MISC.: | 52 | Maintenance of Traffic | A pilot vehicle is used on two-lane roads or pavements where traffic is maintained? | 422.09 | 0 | 0 | 0 | 0 | 10/1/2020 | Pavements
| CA-Q-882 | 882E98000 | CHIP SEAL, MISC.: | 53 | Maintenance of Traffic | All utility castings, monument boxes, etc., are protected using tarpaper or other approved material? | 422.09 | 0 | 0 | 0 | 0 | 10/1/2020 | Pavements
| CA-Q-882 | 882E98000 | CHIP SEAL, MISC.: | 54 | Maintenance of Traffic | One binder sample collected each day? | 422.10 | 0 | 0 | 0 | 0 | 10/1/2020 | Pavements
| CA-Q-882 | 882E98000 | CHIP SEAL, MISC.: | 55 | Maintenance of Traffic | Random aggregate samples collected and sampled each day from the spreader box? Moisture Content (by dry weight) = 4% Max for adsorption >2%, 3% Max for adsorption ≤2% | 422.1 | 0 | 0 | 0 | 0 | 10/1/2020 | Pavements
| CA-Q-882 | 882E98000 | CHIP SEAL, MISC.: | 56 | Maintenance of Traffic | Do gradations meet daily acceptance requirements? Moisture Content (by dry weight) = 4% Max for adsorption >2%, 3% Max for adsorption ≤2% | 422.1 | 0 | 0 | 0 | 0 | 10/1/2020 | Pavements
| CA-Q-882 | 882E98000 | CHIP SEAL, MISC.: | 57 | Maintenance of Traffic | Aggregate trucks are rejected when water is seen coming from the truck bed? | 422.10 | 0 | 0 | 0 | 0 | 10/1/2020 | Pavements
| CA-Q-882 | 882E98000 | CHIP SEAL, MISC.: | 58 | Maintenance of Traffic | A dust problem is not created from Aggregate? | 422.10 | 0 | 0 | 0 | 0 | 10/1/2020 | Pavements
| CA-Q-882 | 882E98000 | CHIP SEAL, MISC.: | 59 | Maintenance of Traffic | Finished surface has less than four tears or untreated areas greater than 1” x 4” in any 120-square yard area? | 422.11 | 0 | 0 | 0 | 0 | 10/1/2020 | Pavements
| CA-Q-882 | 882E98000 | CHIP SEAL, MISC.: | 60 | Maintenance of Traffic | Joints are neat and uniform without buildup, uncovered areas, or unsightly appearance? | 422.11 | 0 | 0 | 0 | 0 | 10/1/2020 | Pavements
| CA-Q-882 | 882E98000 | CHIP SEAL, MISC.: | 61 | Maintenance of Traffic | Longitudinal joints have less than a 2-inch overlap on the adjacent passes? | 422.11 | 0 | 0 | 0 | 0 | 10/1/2020 | Pavements
| CA-Q-882 | 882E98000 | CHIP SEAL, MISC.: | 62 | Maintenance of Traffic | Transverse joints have less than 1/4-inch difference in elevation across the joint as measured with a 6-foot straightedge? | 422.11 | 0 | 0 | 0 | 0 | 10/1/2020 | Pavements
| CA-Q-882 | 882E98000 | CHIP SEAL, MISC.: | 63 | Maintenance of Traffic | Chip seal edge is neat and uniform along lane, shoulder, and curb lines? | 422.11 | 0 | 0 | 0 | 0 | 10/1/2020 | Pavements
| CA-Q-882 | 882E98000 | CHIP SEAL, MISC.: | 64 | Maintenance of Traffic | Chip seal edge has no more than 2-inch variance in any 100 feet, along the roadway edge or shoulder? | 422.11 | 0 | 0 | 0 | 0 | 10/1/2020 | Pavements
| CA-Q-882 | 882E98000 | CHIP SEAL, MISC.: | 65 | Maintenance of Traffic | Typical stone embedment is 2/3 of stone height? | 422.11 | 0 | 0 | 0 | 0 | 10/1/2020 | Pavements
| CA-Q-882 | 882E98000 | CHIP SEAL, MISC.: | 66 | Maintenance of Traffic | The Contractor and Engineer reviewed the completed work 25 to 35 days after placement? | 422.11 | 0 | 0 | 0 | 0 | 10/1/2020 | Pavements
| CA-Q-882 | 882E98000 | CHIP SEAL, MISC.: | 67 | Contractor Provided Documentation | Contractor provided Engineer with daily report documenting: • Control section, project number, county, route, and Engineer • Date, air and pavement temperature, and humidity • Binder temperature • Beginning and ending stations • Yield checks on binder (3 per day, minimum) • Yield checks on aggregate (3 per day, minimum) • Gradation, moisture content, and station • Length, width, and total area • Condition of “Loose Stone” signs with “35 MPH” plaques • Contractor signature | 422.10 | 0 | 0 | 0 | 0 | 10/1/2020 | Pavements
| CA-Q-884 | 884E00500 | VARIABLE THICKNESS PORTLAND CEMENT CONCRETE PAVEMENT (7 YEAR WARRANTY) | 1 | Material | Does the JMF match the material requirements? Document the approved JMF. | 451.01 | 0 | 0 | 0 | 0 | 10/1/2020 | Pavements
| CA-Q-884 | 884E00500 | VARIABLE THICKNESS PORTLAND CEMENT CONCRETE PAVEMENT (7 YEAR WARRANTY) | 2 | Material | If the bid item requires QC/QA concrete has the QC plan been approved? | 451.03 | 0 | 0 | 0 | 0 | 10/1/2020 | Pavements
| CA-Q-884 | 884E00500 | VARIABLE THICKNESS PORTLAND CEMENT CONCRETE PAVEMENT (7 YEAR WARRANTY) | 3 | Material | Is QA testing performed per CMS 455? | 451.09 | 0 | 0 | 0 | 0 | 10/1/2020 | Pavements
| CA-Q-884 | 884E00500 | VARIABLE THICKNESS PORTLAND CEMENT CONCRETE PAVEMENT (7 YEAR WARRANTY) | 4 | Material | Has the Contractor submitted an acceptable Hiperpav analysis in (.hp3) digital format that does not predict early age cracking? | 451.09 | 0 | 0 | 0 | 0 | 10/1/2020 | Pavements
| CA-Q-884 | 884E00500 | VARIABLE THICKNESS PORTLAND CEMENT CONCRETE PAVEMENT (7 YEAR WARRANTY) | 5 | Material | Has the file been checked in Hiperpav per S1033 to ensure that the appropriate project conditions, weather conditions, and strategy are input? | 451.09 | 0 | 0 | 0 | 0 | 10/1/2020 | Pavements
| CA-Q-884 | 884E00500 | VARIABLE THICKNESS PORTLAND CEMENT CONCRETE PAVEMENT (7 YEAR WARRANTY) | 6 | Equipment | Paving machine is self propelled and has internal vibrators? Roller vibratory screeds are not acceptable for typical placements. Document Equipment. | 451.04 | 0 | 0 | 0 | 0 | 10/1/2020 | Pavements
| CA-Q-884 | 884E00500 | VARIABLE THICKNESS PORTLAND CEMENT CONCRETE PAVEMENT (7 YEAR WARRANTY) | 7 | Equipment | Paving train is capable of uniformly distributing and consolidating concrete at the delivery rate? | 451.04 | 0 | 0 | 0 | 0 | 10/1/2020 | Pavements
| CA-Q-884 | 884E00500 | VARIABLE THICKNESS PORTLAND CEMENT CONCRETE PAVEMENT (7 YEAR WARRANTY) | 8 | Fixed Forms | Is the paving equipment capable of operating on the forms without displacement of forms? | 451.04A | 0 | 0 | 0 | 0 | 10/1/2020 | Pavements
| CA-Q-884 | 884E00500 | VARIABLE THICKNESS PORTLAND CEMENT CONCRETE PAVEMENT (7 YEAR WARRANTY) | 9 | Fixed Forms | Are the forms steel and of depth equal to the specified pavement thickness? Document thickness. | 451.04A | 0 | 0 | 0 | 0 | 10/1/2020 | Pavements
| CA-Q-884 | 884E00500 | VARIABLE THICKNESS PORTLAND CEMENT CONCRETE PAVEMENT (7 YEAR WARRANTY) | 10 | Fixed Forms | Are the form sections at least 10 ft. in length without horizontal joints in the height of the form? Built up forms can only be used on small projects < 2000SY. | 451.04A | 0 | 0 | 0 | 0 | 10/1/2020 | Pavements
| CA-Q-884 | 884E00500 | VARIABLE THICKNESS PORTLAND CEMENT CONCRETE PAVEMENT (7 YEAR WARRANTY) | 11 | Fixed Forms | Are forms clean, straight and oiled prior to each use? | 451.04A | 0 | 0 | 0 | 0 | 10/1/2020 | Pavements
| CA-Q-884 | 884E00500 | VARIABLE THICKNESS PORTLAND CEMENT CONCRETE PAVEMENT (7 YEAR WARRANTY) | 12 | Fixed Forms | Are forms set to the proper grade and alignment? 1/8in. in 10 ft. Top face 1/4in. in 10 ft. Vertical face Document check locations and results. | 451.05 | 0 | 0 | 0 | 0 | 10/1/2020 | Pavements
| CA-Q-884 | 884E00500 | VARIABLE THICKNESS PORTLAND CEMENT CONCRETE PAVEMENT (7 YEAR WARRANTY) | 13 | Fixed Forms | Are forms placed uniformly on compacted material? | 451.05 | 0 | 0 | 0 | 0 | 10/1/2020 | Pavements
| CA-Q-884 | 884E00500 | VARIABLE THICKNESS PORTLAND CEMENT CONCRETE PAVEMENT (7 YEAR WARRANTY) | 14 | Fixed Forms | Are forms securely pinned to the subbase? 3 pins in 10 ft. minimum | 451.06 A | 0 | 0 | 0 | 0 | 10/1/2020 | Pavements
| CA-Q-884 | 884E00500 | VARIABLE THICKNESS PORTLAND CEMENT CONCRETE PAVEMENT (7 YEAR WARRANTY) | 15 | Fixed Forms | Has the subbase been checked for proper cross slope or trimmed with automatic trimmer? | 451.06 A | 0 | 0 | 0 | 0 | 10/1/2020 | Pavements
| CA-Q-884 | 884E00500 | VARIABLE THICKNESS PORTLAND CEMENT CONCRETE PAVEMENT (7 YEAR WARRANTY) | 16 | Fixed Forms | The removal of forms is not causing any damage to the concrete. | 451.12 | 0 | 0 | 0 | 0 | 10/1/2020 | Pavements
| CA-Q-884 | 884E00500 | VARIABLE THICKNESS PORTLAND CEMENT CONCRETE PAVEMENT (7 YEAR WARRANTY) | 17 | Slip Form | Are vibrators operating at 7000 to 11,000 impulses per minute and set so they are not making contact with any reinforcing steel or dowels, etc.? | 451.04B | 0 | 0 | 0 | 0 | 10/1/2020 | Pavements
| CA-Q-884 | 884E00500 | VARIABLE THICKNESS PORTLAND CEMENT CONCRETE PAVEMENT (7 YEAR WARRANTY) | 18 | Slip Form | Do the vibrators start and stop with paver starts and stops? | 451.04B | 0 | 0 | 0 | 0 | 10/1/2020 | Pavements
| CA-Q-884 | 884E00500 | VARIABLE THICKNESS PORTLAND CEMENT CONCRETE PAVEMENT (7 YEAR WARRANTY) | 19 | Slip Form | Is the paver providing an unsegregated mat with no displacement of coarse aggregate? | 451.04B | 0 | 0 | 0 | 0 | 10/1/2020 | Pavements
| CA-Q-884 | 884E00500 | VARIABLE THICKNESS PORTLAND CEMENT CONCRETE PAVEMENT (7 YEAR WARRANTY) | 20 | Slip Form | Does the paver have an operating vibration monitoring system? Not required for shoulders, gores or projects less than 10,000SY. | 451.04B | 0 | 0 | 0 | 0 | 10/1/2020 | Pavements
| CA-Q-884 | 884E00500 | VARIABLE THICKNESS PORTLAND CEMENT CONCRETE PAVEMENT (7 YEAR WARRANTY) | 21 | Slip Form | Has the previous paving days vibration monitoring report been submitted and reviewed for compliance? | 451.04B | 0 | 0 | 0 | 0 | 10/1/2020 | Pavements
| CA-Q-884 | 884E00500 | VARIABLE THICKNESS PORTLAND CEMENT CONCRETE PAVEMENT (7 YEAR WARRANTY) | 22 | Slip Form | Is the paver accurately controlling the finished grade to the preset grade line? Document locations checked for finished grade. | 451.04B | 0 | 0 | 0 | 0 | 10/1/2020 | Pavements
| CA-Q-884 | 884E00500 | VARIABLE THICKNESS PORTLAND CEMENT CONCRETE PAVEMENT (7 YEAR WARRANTY) | 23 | Slip Form | Has the subbase been checked for proper cross slope and trimmed with automatic trimmer? | 451.06 B | 0 | 0 | 0 | 0 | 10/1/2020 | Pavements
| CA-Q-884 | 884E00500 | VARIABLE THICKNESS PORTLAND CEMENT CONCRETE PAVEMENT (7 YEAR WARRANTY) | 24 | Dowels | Proper diameter dowels used? 1 in. dowel for T < 8.5 in. 1.25 in. dowel for 8.5 in. < T ≤10 in. 1.5 in. dowel for T > 10 in. | Table 451.09-1 | 0 | 0 | 0 | 0 | 10/1/2020 | Pavements
| CA-Q-884 | 884E00500 | VARIABLE THICKNESS PORTLAND CEMENT CONCRETE PAVEMENT (7 YEAR WARRANTY) | 25 | Dowels | Dowels bars and basket assemblies are epoxy coated? | 451.02 / 709.00 / 709.13 | 0 | 0 | 0 | 0 | 10/1/2020 | Pavements
| CA-Q-884 | 884E00500 | VARIABLE THICKNESS PORTLAND CEMENT CONCRETE PAVEMENT (7 YEAR WARRANTY) | 26 | Dowels | Proper number of dowels and spacing provided? Document number and spacing. | 451.09 B / BP-2.2 | 0 | 0 | 0 | 0 | 10/1/2020 | Pavements
| CA-Q-884 | 884E00500 | VARIABLE THICKNESS PORTLAND CEMENT CONCRETE PAVEMENT (7 YEAR WARRANTY) | 27 | Dowel Baskets | Dowel baskets anchored to base using approved method? At least 8 pins (½ in. D. x 18 in. long) driven at angle? Power-driven fasteners/pins/clips allowed on concrete or stabilized base. | 451.09 B | 0 | 0 | 0 | 0 | 10/1/2020 | Pavements
| CA-Q-884 | 884E00500 | VARIABLE THICKNESS PORTLAND CEMENT CONCRETE PAVEMENT (7 YEAR WARRANTY) | 28 | Dowel Baskets | Dowels in baskets are parallel to the subbase? Document check locations and results. | 451.09 B / BP-2.2 | 0 | 0 | 0 | 0 | 10/1/2020 | Pavements
| CA-Q-884 | 884E00500 | VARIABLE THICKNESS PORTLAND CEMENT CONCRETE PAVEMENT (7 YEAR WARRANTY) | 29 | Dowel Baskets | Dowels in baskets are positioned at mid-slab? Document check locations and results. | 451.09 B / BP-2.2 | 0 | 0 | 0 | 0 | 10/1/2020 | Pavements
| CA-Q-884 | 884E00500 | VARIABLE THICKNESS PORTLAND CEMENT CONCRETE PAVEMENT (7 YEAR WARRANTY) | 30 | Dowel Baskets | Free end of dowels coated with new light form oil within 2 hours of paving? | 451.09 B | 0 | 0 | 0 | 0 | 10/1/2020 | Pavements
| CA-Q-884 | 884E00500 | VARIABLE THICKNESS PORTLAND CEMENT CONCRETE PAVEMENT (7 YEAR WARRANTY) | 31 | Dowel Baskets | Shipping wires removed immediately prior to paving? | 451.09 B | 0 | 0 | 0 | 0 | 10/1/2020 | Pavements
| CA-Q-884 | 884E00500 | VARIABLE THICKNESS PORTLAND CEMENT CONCRETE PAVEMENT (7 YEAR WARRANTY) | 32 | Dowel Baskets | At expansion joints, PFEJ board fits tight, caps installed & dowels oiled? | 451.09 C | 0 | 0 | 0 | 0 | 10/1/2020 | Pavements
| CA-Q-884 | 884E00500 | VARIABLE THICKNESS PORTLAND CEMENT CONCRETE PAVEMENT (7 YEAR WARRANTY) | 33 | Dowel Baskets | Dowel basket exposure to weather and sunlight limited to 180 days? | 709.13 | 0 | 0 | 0 | 0 | 10/1/2020 | Pavements
| CA-Q-884 | 884E00500 | VARIABLE THICKNESS PORTLAND CEMENT CONCRETE PAVEMENT (7 YEAR WARRANTY) | 34 | Dowel Bar Inserter | Does the slip form paver with DBI meet project requirements? Document equipment. | 451.09B | 0 | 0 | 0 | 0 | 10/1/2020 | Pavements
| CA-Q-884 | 884E00500 | VARIABLE THICKNESS PORTLAND CEMENT CONCRETE PAVEMENT (7 YEAR WARRANTY) | 35 | Dowel Bar Inserter | Does the Contractor have a MIT Scan-2 or other approved equipment and trained personnel? Document equipment calibration date and document personnel training. | 451.09B | 0 | 0 | 0 | 0 | 10/1/2020 | Pavements
| CA-Q-884 | 884E00500 | VARIABLE THICKNESS PORTLAND CEMENT CONCRETE PAVEMENT (7 YEAR WARRANTY) | 36 | Dowel Bar Inserter | Has the Contractor turned in a plan with standard protocol for paving direction, naming conventions, and how exceptions will be handled? | 451.09B | 0 | 0 | 0 | 0 | 10/1/2020 | Pavements
| CA-Q-884 | 884E00500 | VARIABLE THICKNESS PORTLAND CEMENT CONCRETE PAVEMENT (7 YEAR WARRANTY) | 37 | Dowel Bar Inserter | Has the Contractor provided software to analyze equipment output files? | 451.09B | 0 | 0 | 0 | 0 | 10/1/2020 | Pavements
| CA-Q-884 | 884E00500 | VARIABLE THICKNESS PORTLAND CEMENT CONCRETE PAVEMENT (7 YEAR WARRANTY) | 38 | Dowel Bar Inserter | Has the Contractor performed an acceptable minimum 500 ft. test section? Each JS < JST 90% meet Acceptance Table 451.09-2 No dowel exceeds rejection tolerances Document test section location and results. | Table 451.09-2,3 | 0 | 0 | 0 | 0 | 10/1/2020 | Pavements
| CA-Q-884 | 884E00500 | VARIABLE THICKNESS PORTLAND CEMENT CONCRETE PAVEMENT (7 YEAR WARRANTY) | 39 | Dowel Bar Inserter | Has the Contractor measured every 10th joint on the project for compliance? If more than 10% exceed acceptance but are less than rejection increase scanning to every 5th joint. | 451.09B | 0 | 0 | 0 | 0 | 10/1/2020 | Pavements
| CA-Q-884 | 884E00500 | VARIABLE THICKNESS PORTLAND CEMENT CONCRETE PAVEMENT (7 YEAR WARRANTY) | 40 | Dowel Bar Inserter | Has the Contractor submitted previous day's scan results and are they acceptable? If results are not acceptable additional scanning should be performed and paving may need to cease. | 451.09 | 0 | 0 | 0 | 0 | 10/1/2020 | Pavements
| CA-Q-884 | 884E00500 | VARIABLE THICKNESS PORTLAND CEMENT CONCRETE PAVEMENT (7 YEAR WARRANTY) | 41 | Dowel Bar Inserter | Do all scanned joints meet acceptance requirement? If no, repairs must be done per the approved corrective action plan. Document locations and repairs. | 451.09B | Required if Non Conform | Required if Non Conform | Required if Non Conform | 0 | 10/1/2020 | Pavements
| CA-Q-884 | 884E00500 | VARIABLE THICKNESS PORTLAND CEMENT CONCRETE PAVEMENT (7 YEAR WARRANTY) | 42 | Tie Bars | Epoxy coated tie bars or epoxy coated hook bolts in longitudinal joints spaced at 30 in. centers? 6 bars per 15 ft. slab 8 bars per 21 ft. slab | 451.09 A / BP-2.1, Table A | 0 | 0 | 0 | 0 | 10/1/2020 | Pavements
| CA-Q-884 | 884E00500 | VARIABLE THICKNESS PORTLAND CEMENT CONCRETE PAVEMENT (7 YEAR WARRANTY) | 43 | Tie Bars | Tie bars or hook bolts epoxy coated? | 451.02 / 451.09 A / 709.00 | 0 | 0 | 0 | 0 | 10/1/2020 | Pavements
| CA-Q-884 | 884E00500 | VARIABLE THICKNESS PORTLAND CEMENT CONCRETE PAVEMENT (7 YEAR WARRANTY) | 44 | Tie Bars | Tie bars are #5 x 30 in.? Hook bolts are 6 in. & 8 in. w/ 2 in. leg, 9/16 in. D. and coupling 1-7/8 in., or wiggle bolt (12 in. x 9/16 in. D.)? | 451.09 A / BP-2.1, Table A | 0 | 0 | 0 | 0 | 10/1/2020 | Pavements
| CA-Q-884 | 884E00500 | VARIABLE THICKNESS PORTLAND CEMENT CONCRETE PAVEMENT (7 YEAR WARRANTY) | 45 | Tie Bars | Tie bars installed by mechanical equipment or secured by chairs? Document installation method. | 451.09 A | 0 | 0 | 0 | 0 | 10/1/2020 | Pavements
| CA-Q-884 | 884E00500 | VARIABLE THICKNESS PORTLAND CEMENT CONCRETE PAVEMENT (7 YEAR WARRANTY) | 46 | Tie Bars | Tie bars being installed at mid-depth at longitudinal joints? | 451.09 A / BP-2.1 | 0 | 0 | 0 | 0 | 10/1/2020 | Pavements
| CA-Q-884 | 884E00500 | VARIABLE THICKNESS PORTLAND CEMENT CONCRETE PAVEMENT (7 YEAR WARRANTY) | 47 | Tie Bars | Tie bars placed minimum distance from centerline of dowel basket (transverse joint)? 15 in. min for 15 ft. slabs 21 in. min for 21 ft. slabs | BP-2.1 | 0 | 0 | 0 | 0 | 10/1/2020 | Pavements
| CA-Q-884 | 884E00500 | VARIABLE THICKNESS PORTLAND CEMENT CONCRETE PAVEMENT (7 YEAR WARRANTY) | 48 | Reinforcing Steel - 451 ONLY | Steel wire mesh W4 or D4 at 12 in. spacing longitudinally and W8.5 or D8.5 at 6 in. spacing transversely? | 451.08 / BP-1.1 | 0 | 0 | 0 | 0 | 10/1/2020 | Pavements
| CA-Q-884 | 884E00500 | VARIABLE THICKNESS PORTLAND CEMENT CONCRETE PAVEMENT (7 YEAR WARRANTY) | 49 | Reinforcing Steel - 451 ONLY | Mesh free from dirt, oil, paint, grease, etc.? | 451.08 | 0 | 0 | 0 | 0 | 10/1/2020 | Pavements
| CA-Q-884 | 884E00500 | VARIABLE THICKNESS PORTLAND CEMENT CONCRETE PAVEMENT (7 YEAR WARRANTY) | 50 | Reinforcing Steel - 451 ONLY | Mesh placed 2-1/2 in. to T/3 +1 foot below slab surface? Document check locations and results. | BP-1.1 | 0 | 0 | 0 | 0 | 10/1/2020 | Pavements
| CA-Q-884 | 884E00500 | VARIABLE THICKNESS PORTLAND CEMENT CONCRETE PAVEMENT (7 YEAR WARRANTY) | 51 | Reinforcing Steel - 451 ONLY | Mesh placed 12 in.±2 in. - from transverse joint? Document check locations and results. | BP-1.1 | 0 | 0 | 0 | 0 | 10/1/2020 | Pavements
| CA-Q-884 | 884E00500 | VARIABLE THICKNESS PORTLAND CEMENT CONCRETE PAVEMENT (7 YEAR WARRANTY) | 52 | Reinforcing Steel - 451 ONLY | Mesh placed 2 in. from edge of pavement? Document check locations and results. | BP-1.1 | 0 | 0 | 0 | 0 | 10/1/2020 | Pavements
| CA-Q-884 | 884E00500 | VARIABLE THICKNESS PORTLAND CEMENT CONCRETE PAVEMENT (7 YEAR WARRANTY) | 53 | Reinforcing Steel - 451 ONLY | Mesh placed in two layer operation: Bottom layer is struck off and mesh placed in final position? Document check locations and results. | 451.08 | 0 | 0 | 0 | 0 | 10/1/2020 | Pavements
| CA-Q-884 | 884E00500 | VARIABLE THICKNESS PORTLAND CEMENT CONCRETE PAVEMENT (7 YEAR WARRANTY) | 54 | Reinforcing Steel - 451 ONLY | Mesh placed ahead of paver: Mesh is securely anchored and at correct depth? Document check locations and results. | 451.08 | 0 | 0 | 0 | 0 | 10/1/2020 | Pavements
| CA-Q-884 | 884E00500 | VARIABLE THICKNESS PORTLAND CEMENT CONCRETE PAVEMENT (7 YEAR WARRANTY) | 55 | Reinforcing Steel - 451 ONLY | Mesh placed in one operation: Mechanical or vibratory method depresses mesh to correct depth? Document check locations and results. | 451.08 | 0 | 0 | 0 | 0 | 10/1/2020 | Pavements
| CA-Q-884 | 884E00500 | VARIABLE THICKNESS PORTLAND CEMENT CONCRETE PAVEMENT (7 YEAR WARRANTY) | 56 | Placing | Contractor has a separate spreader in the paving train when width of pavement is ≥ 12-feet and plan qty > 10,000 SY? Spreader may be waived when using slip form paver with dowel bar inserter but concrete must be placed uniformly. | 451.07 | 0 | 0 | 0 | 0 | 10/1/2020 | Pavements
| CA-Q-884 | 884E00500 | VARIABLE THICKNESS PORTLAND CEMENT CONCRETE PAVEMENT (7 YEAR WARRANTY) | 57 | Placing | Dowel basket assemblies vibrated by separate internal vibrator? | 451.07 | 0 | 0 | 0 | 0 | 10/1/2020 | Pavements
| CA-Q-884 | 884E00500 | VARIABLE THICKNESS PORTLAND CEMENT CONCRETE PAVEMENT (7 YEAR WARRANTY) | 58 | Placing | Have previous pavement placements attained beam breaks of 500 psi AND at least 3 days cure time prior to using for finishing equipment operations? Note: allowance is for finishing equipment only. | 451.07 | 0 | 0 | 0 | 0 | 10/1/2020 | Pavements
| CA-Q-884 | 884E00500 | VARIABLE THICKNESS PORTLAND CEMENT CONCRETE PAVEMENT (7 YEAR WARRANTY) | 59 | Placing | Subbase material is not frozen and free of frost? | 451.07 | 0 | 0 | 0 | 0 | 10/1/2020 | Pavements
| CA-Q-884 | 884E00500 | VARIABLE THICKNESS PORTLAND CEMENT CONCRETE PAVEMENT (7 YEAR WARRANTY) | 60 | Placing | Subbase has been thoroughly moistened prior to paving? | 451.07 | 0 | 0 | 0 | 0 | 10/1/2020 | Pavements
| CA-Q-884 | 884E00500 | VARIABLE THICKNESS PORTLAND CEMENT CONCRETE PAVEMENT (7 YEAR WARRANTY) | 61 | Placing | When paving on asphalt, the asphalt is coated with curing compound at 1gal/150SF? | 451.07 | 0 | 0 | 0 | 0 | 10/1/2020 | Pavements
| CA-Q-884 | 884E00500 | VARIABLE THICKNESS PORTLAND CEMENT CONCRETE PAVEMENT (7 YEAR WARRANTY) | 62 | Placing | Concrete is spread uniformly full width of the pavement? | 451.07 / MOP | 0 | 0 | 0 | 0 | 10/1/2020 | Pavements
| CA-Q-884 | 884E00500 | VARIABLE THICKNESS PORTLAND CEMENT CONCRETE PAVEMENT (7 YEAR WARRANTY) | 63 | Placing | Does the Contractor have an approved lighting system if placing after dark? | 451.07 | 0 | 0 | 0 | 0 | 10/1/2020 | Pavements
| CA-Q-884 | 884E00500 | VARIABLE THICKNESS PORTLAND CEMENT CONCRETE PAVEMENT (7 YEAR WARRANTY) | 64 | Placing | If Air Temp ≤ 35° F is Concrete Temp 50 - 80°F? If Air Temp > 35° F is Concrete Temp < 95°F? Document temps 4 times/day min. | 451.07 | 0 | 0 | 0 | 0 | 10/1/2020 | Pavements
| CA-Q-884 | 884E00500 | VARIABLE THICKNESS PORTLAND CEMENT CONCRETE PAVEMENT (7 YEAR WARRANTY) | 65 | Finishing | No water added to the pavement surface? | 451.1 | 0 | 0 | 0 | 0 | 10/1/2020 | Pavements
| CA-Q-884 | 884E00500 | VARIABLE THICKNESS PORTLAND CEMENT CONCRETE PAVEMENT (7 YEAR WARRANTY) | 66 | Finishing | Pavement edges are rounded with edging tool (1/8 in. at joints & 1/2 in. outside lane)? | 451.10 / BP-2.1 | 0 | 0 | 0 | 0 | 10/1/2020 | Pavements
| CA-Q-884 | 884E00500 | VARIABLE THICKNESS PORTLAND CEMENT CONCRETE PAVEMENT (7 YEAR WARRANTY) | 67 | Finishing | Surface textured with broom finish? | 451.1 | 0 | 0 | 0 | 0 | 10/1/2020 | Pavements
| CA-Q-884 | 884E00500 | VARIABLE THICKNESS PORTLAND CEMENT CONCRETE PAVEMENT (7 YEAR WARRANTY) | 68 | Finishing | Surface tined in longitudinal direction & straight? (3/4 in. Spaced, 1/8 in. Deep, 1/8 in. Wide). Transverse tining is only to be used in small areas, shoulders and gores as approved by the Engineer. | 451.1 | 0 | 0 | 0 | 0 | 10/1/2020 | Pavements
| CA-Q-884 | 884E00500 | VARIABLE THICKNESS PORTLAND CEMENT CONCRETE PAVEMENT (7 YEAR WARRANTY) | 69 | Finishing | Station numbers impressed in fresh concrete? | 451.1 | 0 | 0 | 0 | 0 | 10/1/2020 | Pavements
| CA-Q-884 | 884E00500 | VARIABLE THICKNESS PORTLAND CEMENT CONCRETE PAVEMENT (7 YEAR WARRANTY) | 70 | Curing | Self propelled curing machine with wind protection and shielding used? | 451.11 | 0 | 0 | 0 | 0 | 10/1/2020 | Pavements
| CA-Q-884 | 884E00500 | VARIABLE THICKNESS PORTLAND CEMENT CONCRETE PAVEMENT (7 YEAR WARRANTY) | 71 | Curing | Curing compound is white pigmented and properly agitated? | 451.11 / 705.07 / MOP | 0 | 0 | 0 | 0 | 10/1/2020 | Pavements
| CA-Q-884 | 884E00500 | VARIABLE THICKNESS PORTLAND CEMENT CONCRETE PAVEMENT (7 YEAR WARRANTY) | 72 | Curing | Curing compound applied uniformly after water sheen has disappeared? | 451.11 | 0 | 0 | 0 | 0 | 10/1/2020 | Pavements
| CA-Q-884 | 884E00500 | VARIABLE THICKNESS PORTLAND CEMENT CONCRETE PAVEMENT (7 YEAR WARRANTY) | 73 | Curing | Pavement edges sprayed with curing compound/after form removal (Fixed Form Construction)? | 451.11 | 0 | 0 | 0 | 0 | 10/1/2020 | Pavements
| CA-Q-884 | 884E00500 | VARIABLE THICKNESS PORTLAND CEMENT CONCRETE PAVEMENT (7 YEAR WARRANTY) | 74 | Curing | Curing compound rate check? Attach calculation (1gal/150SF min.) | 451.11 | 0 | 0 | 0 | 0 | 10/1/2020 | Pavements
| CA-Q-884 | 884E00500 | VARIABLE THICKNESS PORTLAND CEMENT CONCRETE PAVEMENT (7 YEAR WARRANTY) | 75 | Curing | Pavement protected from freezing for seven days or 600 psi beam break? | 451.11 | 0 | 0 | 0 | 0 | 10/1/2020 | Pavements
| CA-Q-884 | 884E00500 | VARIABLE THICKNESS PORTLAND CEMENT CONCRETE PAVEMENT (7 YEAR WARRANTY) | 76 | Curing | Pavement cured for seven days before opening to traffic or after 5 days with 600 psi beam break? | 451.17 | 0 | 0 | 0 | 0 | 10/1/2020 | Pavements
| CA-Q-884 | 884E00500 | VARIABLE THICKNESS PORTLAND CEMENT CONCRETE PAVEMENT (7 YEAR WARRANTY) | 77 | Sawing/Joint Seal | Contractor has a standby saw when cutting contraction joints? | 451.09 D | 0 | 0 | 0 | 0 | 10/1/2020 | Pavements
| CA-Q-884 | 884E00500 | VARIABLE THICKNESS PORTLAND CEMENT CONCRETE PAVEMENT (7 YEAR WARRANTY) | 78 | Sawing/Joint Seal | Sawing depth checked to assure compliance with the specifications? 1/4 in. ± 1/16 in. x T/4 for T ≤ 10 in. 1/4 in. ± 1/16 in. x T/3 for T > 10 in. Document locations checked and results. | 451.09 D / BP-2.2 | 0 | 0 | 0 | 0 | 10/1/2020 | Pavements
| CA-Q-884 | 884E00500 | VARIABLE THICKNESS PORTLAND CEMENT CONCRETE PAVEMENT (7 YEAR WARRANTY) | 79 | Sawing/Joint Seal | If using early entry saw: 1/8 in. W x 2-1/4 in. to 2-1/2 in. deep Document locations checked and results. | 451.09 D | 0 | 0 | 0 | 0 | 10/1/2020 | Pavements
| CA-Q-884 | 884E00500 | VARIABLE THICKNESS PORTLAND CEMENT CONCRETE PAVEMENT (7 YEAR WARRANTY) | 80 | Sawing/Joint Seal | Saw cuts straight and perpendicular to the pavement edge and without damage to the concrete? | 451.09 | 0 | 0 | 0 | 0 | 10/1/2020 | Pavements
| CA-Q-884 | 884E00500 | VARIABLE THICKNESS PORTLAND CEMENT CONCRETE PAVEMENT (7 YEAR WARRANTY) | 81 | Sawing/Joint Seal | Construction joints are placed at end of each days paving or when paving in suspended for 30 minutes or more? Locate construction joints at contraction joint location or no closer than 10ft to the adjacent contraction joint. Document location. | 451.09 | 0 | 0 | 0 | 0 | 10/1/2020 | Pavements
| CA-Q-884 | 884E00500 | VARIABLE THICKNESS PORTLAND CEMENT CONCRETE PAVEMENT (7 YEAR WARRANTY) | 82 | Sawing/Joint Seal | Expansion joints provided and sealed before opening to traffic? Use when pressure relief joint not provided at bridge structures or as shown on plans. | 451.09 / 451.16 | 0 | 0 | 0 | 0 | 10/1/2020 | Pavements
| CA-Q-884 | 884E00500 | VARIABLE THICKNESS PORTLAND CEMENT CONCRETE PAVEMENT (7 YEAR WARRANTY) | 83 | Testing | Concrete tests are performed at the point of placement? | MOP | 0 | 0 | 0 | 0 | 10/1/2020 | Pavements
| CA-Q-884 | 884E00500 | VARIABLE THICKNESS PORTLAND CEMENT CONCRETE PAVEMENT (7 YEAR WARRANTY) | 84 | Testing | Paver train is not resulting in segregation of the mixture or loss of air content? Check air content in front of and behind the paver at the same location and compare at least once per day. Document results. | 451.04A | 0 | 0 | 0 | 0 | 10/1/2020 | Pavements
| CA-Q-884 | 884E00500 | VARIABLE THICKNESS PORTLAND CEMENT CONCRETE PAVEMENT (7 YEAR WARRANTY) | 85 | Testing | Air, slump and yield tests recorded every 7500 SY when beams are made? This is required for concrete without QC/QA. Air = 7 ± 2% Slump = 1 to 3 in. Yield = ± 1% | MOP / 499.03 | 0 | 0 | 0 | 0 | 10/1/2020 | Pavements
| CA-Q-884 | 884E00500 | VARIABLE THICKNESS PORTLAND CEMENT CONCRETE PAVEMENT (7 YEAR WARRANTY) | 86 | Testing | Contractor Technician testing material per approved QC plan? This is required for concrete with QC/QA. | 455.04 | 0 | 0 | 0 | 0 | 10/1/2020 | Pavements
| CA-Q-884 | 884E00500 | VARIABLE THICKNESS PORTLAND CEMENT CONCRETE PAVEMENT (7 YEAR WARRANTY) | 87 | Testing | Inspector running side-by-side Air / Slump testing with technician for at least 10% of the tests? Air Comparison = ± 1% Slump Comparison = ± 1 in. Document results and comparison. | 455.05 | 0 | 0 | 0 | 0 | 10/1/2020 | Pavements
| CA-Q-884 | 884E00500 | VARIABLE THICKNESS PORTLAND CEMENT CONCRETE PAVEMENT (7 YEAR WARRANTY) | 88 | Testing | Two concrete test beams made every 7500 square yards? Document beam results and locations. | 451.07 | 0 | 0 | 0 | 0 | 10/1/2020 | Pavements
| CA-Q-884 | 884E00500 | VARIABLE THICKNESS PORTLAND CEMENT CONCRETE PAVEMENT (7 YEAR WARRANTY) | 89 | Testing | 10-ft. straight edge being used to check surface trueness after finishing (1/8 in. in 10 feet or 1/4 in. in 10 feet)? | 451.1 | 0 | 0 | 0 | 0 | 10/1/2020 | Pavements
| CA-Q-884 | 884E00500 | VARIABLE THICKNESS PORTLAND CEMENT CONCRETE PAVEMENT (7 YEAR WARRANTY) | 90 | Testing | Slip Form Pavement thickness checks made during paving. Thickness cannot vary from typical section by more than 1/4 in. at longitudinal joints and 1/2 in. outside edge. Document check locations and results | 451.04 B / MOP | 0 | 0 | 0 | 0 | 10/1/2020 | Pavements
| CA-Q-884 | 884E00500 | VARIABLE THICKNESS PORTLAND CEMENT CONCRETE PAVEMENT (7 YEAR WARRANTY) | 91 | Testing | Cores taken for pavement area in 2000 SY sublots using Supplement 1064? Document core locations. | 451.18 | 0 | 0 | 0 | 0 | 10/1/2020 | Pavements
| CA-Q-884 | 884E00500 | VARIABLE THICKNESS PORTLAND CEMENT CONCRETE PAVEMENT (7 YEAR WARRANTY) | 92 | Smoothness | Surface variations measured for 1/8 inch in 10 feet or 1/4 inch in 10 feet for ramps? | 451.13 | 0 | 0 | 0 | 0 | 10/1/2020 | Pavements
| CA-Q-884 | 884E00500 | VARIABLE THICKNESS PORTLAND CEMENT CONCRETE PAVEMENT (7 YEAR WARRANTY) | 93 | Smoothness | If PN 420 applies has surface profile been measured? | PN420 | 0 | 0 | 0 | 0 | 10/1/2020 | Pavements
| CA-Q-884 | 884E00500 | VARIABLE THICKNESS PORTLAND CEMENT CONCRETE PAVEMENT (7 YEAR WARRANTY) | 94 | Smoothness | Has corrective action plan been submitted and approved? Document any repair locations and methods. | 451.13 | 0 | 0 | 0 | 0 | 10/1/2020 | Pavements
| CA-Q-884 | 884E00500 | VARIABLE THICKNESS PORTLAND CEMENT CONCRETE PAVEMENT (7 YEAR WARRANTY) | 95 | Opening to Traffic | Has pavement been evaluated for acceptance, (repair plan submitted and approved) if required? | 451.17 | 0 | 0 | 0 | 0 | 10/1/2020 | Pavements
| CA-Q-884 | 884E00500 | VARIABLE THICKNESS PORTLAND CEMENT CONCRETE PAVEMENT (7 YEAR WARRANTY) | 96 | Opening to Traffic | Before opening to traffic: 600 psi beam break with 5 day cure? OR 7 days elapsed? Note: Pavement can be opened in 3 days with 600 psi beam break with the use of high early strength concrete | 451.17 | 0 | 0 | 0 | 0 | 10/1/2020 | Pavements
| CA-Q-884 | 884E00500 | VARIABLE THICKNESS PORTLAND CEMENT CONCRETE PAVEMENT (7 YEAR WARRANTY) | 97 | Opening to Traffic | Are there any pavement thickness deficiencies? If yes, please document the locations and how they are rectified. | 451.18 | 0 | 0 | 0 | 0 | 10/1/2020 | Pavements
| CA-Q-884 | 884E10000 | 8" PORTLAND CEMENT CONCRETE PAVEMENT (7 YEAR WARRANTY) | 1 | Material | Does the JMF match the material requirements? Document the approved JMF. | 451.01 | 0 | 0 | 0 | 0 | 10/1/2020 | Pavements
| CA-Q-884 | 884E10000 | 8" PORTLAND CEMENT CONCRETE PAVEMENT (7 YEAR WARRANTY) | 2 | Material | If the bid item requires QC/QA concrete has the QC plan been approved? | 451.03 | 0 | 0 | 0 | 0 | 10/1/2020 | Pavements
| CA-Q-884 | 884E10000 | 8" PORTLAND CEMENT CONCRETE PAVEMENT (7 YEAR WARRANTY) | 3 | Material | Is QA testing performed per CMS 455? | 451.09 | 0 | 0 | 0 | 0 | 10/1/2020 | Pavements
| CA-Q-884 | 884E10000 | 8" PORTLAND CEMENT CONCRETE PAVEMENT (7 YEAR WARRANTY) | 4 | Material | Has the Contractor submitted an acceptable Hiperpav analysis in (.hp3) digital format that does not predict early age cracking? | 451.09 | 0 | 0 | 0 | 0 | 10/1/2020 | Pavements
| CA-Q-884 | 884E10000 | 8" PORTLAND CEMENT CONCRETE PAVEMENT (7 YEAR WARRANTY) | 5 | Material | Has the file been checked in Hiperpav per S1033 to ensure that the appropriate project conditions, weather conditions, and strategy are input? | 451.09 | 0 | 0 | 0 | 0 | 10/1/2020 | Pavements
| CA-Q-884 | 884E10000 | 8" PORTLAND CEMENT CONCRETE PAVEMENT (7 YEAR WARRANTY) | 6 | Equipment | Paving machine is self propelled and has internal vibrators? Roller vibratory screeds are not acceptable for typical placements. Document Equipment. | 451.04 | 0 | 0 | 0 | 0 | 10/1/2020 | Pavements
| CA-Q-884 | 884E10000 | 8" PORTLAND CEMENT CONCRETE PAVEMENT (7 YEAR WARRANTY) | 7 | Equipment | Paving train is capable of uniformly distributing and consolidating concrete at the delivery rate? | 451.04 | 0 | 0 | 0 | 0 | 10/1/2020 | Pavements
| CA-Q-884 | 884E10000 | 8" PORTLAND CEMENT CONCRETE PAVEMENT (7 YEAR WARRANTY) | 8 | Fixed Forms | Is the paving equipment capable of operating on the forms without displacement of forms? | 451.04A | 0 | 0 | 0 | 0 | 10/1/2020 | Pavements
| CA-Q-884 | 884E10000 | 8" PORTLAND CEMENT CONCRETE PAVEMENT (7 YEAR WARRANTY) | 9 | Fixed Forms | Are the forms steel and of depth equal to the specified pavement thickness? Document thickness. | 451.04A | 0 | 0 | 0 | 0 | 10/1/2020 | Pavements
| CA-Q-884 | 884E10000 | 8" PORTLAND CEMENT CONCRETE PAVEMENT (7 YEAR WARRANTY) | 10 | Fixed Forms | Are the form sections at least 10 ft. in length without horizontal joints in the height of the form? Built up forms can only be used on small projects < 2000SY. | 451.04A | 0 | 0 | 0 | 0 | 10/1/2020 | Pavements
| CA-Q-884 | 884E10000 | 8" PORTLAND CEMENT CONCRETE PAVEMENT (7 YEAR WARRANTY) | 11 | Fixed Forms | Are forms clean, straight and oiled prior to each use? | 451.04A | 0 | 0 | 0 | 0 | 10/1/2020 | Pavements
| CA-Q-884 | 884E10000 | 8" PORTLAND CEMENT CONCRETE PAVEMENT (7 YEAR WARRANTY) | 12 | Fixed Forms | Are forms set to the proper grade and alignment? 1/8in. in 10 ft. Top face 1/4in. in 10 ft. Vertical face Document check locations and results. | 451.05 | 0 | 0 | 0 | 0 | 10/1/2020 | Pavements
| CA-Q-884 | 884E10000 | 8" PORTLAND CEMENT CONCRETE PAVEMENT (7 YEAR WARRANTY) | 13 | Fixed Forms | Are forms placed uniformly on compacted material? | 451.05 | 0 | 0 | 0 | 0 | 10/1/2020 | Pavements
| CA-Q-884 | 884E10000 | 8" PORTLAND CEMENT CONCRETE PAVEMENT (7 YEAR WARRANTY) | 14 | Fixed Forms | Are forms securely pinned to the subbase? 3 pins in 10 ft. minimum | 451.06 A | 0 | 0 | 0 | 0 | 10/1/2020 | Pavements
| CA-Q-884 | 884E10000 | 8" PORTLAND CEMENT CONCRETE PAVEMENT (7 YEAR WARRANTY) | 15 | Fixed Forms | Has the subbase been checked for proper cross slope or trimmed with automatic trimmer? | 451.06 A | 0 | 0 | 0 | 0 | 10/1/2020 | Pavements
| CA-Q-884 | 884E10000 | 8" PORTLAND CEMENT CONCRETE PAVEMENT (7 YEAR WARRANTY) | 16 | Fixed Forms | The removal of forms is not causing any damage to the concrete. | 451.12 | 0 | 0 | 0 | 0 | 10/1/2020 | Pavements
| CA-Q-884 | 884E10000 | 8" PORTLAND CEMENT CONCRETE PAVEMENT (7 YEAR WARRANTY) | 17 | Slip Form | Are vibrators operating at 7000 to 11,000 impulses per minute and set so they are not making contact with any reinforcing steel or dowels, etc.? | 451.04B | 0 | 0 | 0 | 0 | 10/1/2020 | Pavements
| CA-Q-884 | 884E10000 | 8" PORTLAND CEMENT CONCRETE PAVEMENT (7 YEAR WARRANTY) | 18 | Slip Form | Do the vibrators start and stop with paver starts and stops? | 451.04B | 0 | 0 | 0 | 0 | 10/1/2020 | Pavements
| CA-Q-884 | 884E10000 | 8" PORTLAND CEMENT CONCRETE PAVEMENT (7 YEAR WARRANTY) | 19 | Slip Form | Is the paver providing an unsegregated mat with no displacement of coarse aggregate? | 451.04B | 0 | 0 | 0 | 0 | 10/1/2020 | Pavements
| CA-Q-884 | 884E10000 | 8" PORTLAND CEMENT CONCRETE PAVEMENT (7 YEAR WARRANTY) | 20 | Slip Form | Does the paver have an operating vibration monitoring system? Not required for shoulders, gores or projects less than 10,000SY. | 451.04B | 0 | 0 | 0 | 0 | 10/1/2020 | Pavements
| CA-Q-884 | 884E10000 | 8" PORTLAND CEMENT CONCRETE PAVEMENT (7 YEAR WARRANTY) | 21 | Slip Form | Has the previous paving days vibration monitoring report been submitted and reviewed for compliance? | 451.04B | 0 | 0 | 0 | 0 | 10/1/2020 | Pavements
| CA-Q-884 | 884E10000 | 8" PORTLAND CEMENT CONCRETE PAVEMENT (7 YEAR WARRANTY) | 22 | Slip Form | Is the paver accurately controlling the finished grade to the preset grade line? Document locations checked for finished grade. | 451.04B | 0 | 0 | 0 | 0 | 10/1/2020 | Pavements
| CA-Q-884 | 884E10000 | 8" PORTLAND CEMENT CONCRETE PAVEMENT (7 YEAR WARRANTY) | 23 | Slip Form | Has the subbase been checked for proper cross slope and trimmed with automatic trimmer? | 451.06 B | 0 | 0 | 0 | 0 | 10/1/2020 | Pavements
| CA-Q-884 | 884E10000 | 8" PORTLAND CEMENT CONCRETE PAVEMENT (7 YEAR WARRANTY) | 24 | Dowels | Proper diameter dowels used? 1 in. dowel for T < 8.5 in. 1.25 in. dowel for 8.5 in. < T ≤10 in. 1.5 in. dowel for T > 10 in. | Table 451.09-1 | 0 | 0 | 0 | 0 | 10/1/2020 | Pavements
| CA-Q-884 | 884E10000 | 8" PORTLAND CEMENT CONCRETE PAVEMENT (7 YEAR WARRANTY) | 25 | Dowels | Dowels bars and basket assemblies are epoxy coated? | 451.02 / 709.00 / 709.13 | 0 | 0 | 0 | 0 | 10/1/2020 | Pavements
| CA-Q-884 | 884E10000 | 8" PORTLAND CEMENT CONCRETE PAVEMENT (7 YEAR WARRANTY) | 26 | Dowels | Proper number of dowels and spacing provided? Document number and spacing. | 451.09 B / BP-2.2 | 0 | 0 | 0 | 0 | 10/1/2020 | Pavements
| CA-Q-884 | 884E10000 | 8" PORTLAND CEMENT CONCRETE PAVEMENT (7 YEAR WARRANTY) | 27 | Dowel Baskets | Dowel baskets anchored to base using approved method? At least 8 pins (½ in. D. x 18 in. long) driven at angle? Power-driven fasteners/pins/clips allowed on concrete or stabilized base. | 451.09 B | 0 | 0 | 0 | 0 | 10/1/2020 | Pavements
| CA-Q-884 | 884E10000 | 8" PORTLAND CEMENT CONCRETE PAVEMENT (7 YEAR WARRANTY) | 28 | Dowel Baskets | Dowels in baskets are parallel to the subbase? Document check locations and results. | 451.09 B / BP-2.2 | 0 | 0 | 0 | 0 | 10/1/2020 | Pavements
| CA-Q-884 | 884E10000 | 8" PORTLAND CEMENT CONCRETE PAVEMENT (7 YEAR WARRANTY) | 29 | Dowel Baskets | Dowels in baskets are positioned at mid-slab? Document check locations and results. | 451.09 B / BP-2.2 | 0 | 0 | 0 | 0 | 10/1/2020 | Pavements
| CA-Q-884 | 884E10000 | 8" PORTLAND CEMENT CONCRETE PAVEMENT (7 YEAR WARRANTY) | 30 | Dowel Baskets | Free end of dowels coated with new light form oil within 2 hours of paving? | 451.09 B | 0 | 0 | 0 | 0 | 10/1/2020 | Pavements
| CA-Q-884 | 884E10000 | 8" PORTLAND CEMENT CONCRETE PAVEMENT (7 YEAR WARRANTY) | 31 | Dowel Baskets | Shipping wires removed immediately prior to paving? | 451.09 B | 0 | 0 | 0 | 0 | 10/1/2020 | Pavements
| CA-Q-884 | 884E10000 | 8" PORTLAND CEMENT CONCRETE PAVEMENT (7 YEAR WARRANTY) | 32 | Dowel Baskets | At expansion joints, PFEJ board fits tight, caps installed & dowels oiled? | 451.09 C | 0 | 0 | 0 | 0 | 10/1/2020 | Pavements
| CA-Q-884 | 884E10000 | 8" PORTLAND CEMENT CONCRETE PAVEMENT (7 YEAR WARRANTY) | 33 | Dowel Baskets | Dowel basket exposure to weather and sunlight limited to 180 days? | 709.13 | 0 | 0 | 0 | 0 | 10/1/2020 | Pavements
| CA-Q-884 | 884E10000 | 8" PORTLAND CEMENT CONCRETE PAVEMENT (7 YEAR WARRANTY) | 34 | Dowel Bar Inserter | Does the slip form paver with DBI meet project requirements? Document equipment. | 451.09B | 0 | 0 | 0 | 0 | 10/1/2020 | Pavements
| CA-Q-884 | 884E10000 | 8" PORTLAND CEMENT CONCRETE PAVEMENT (7 YEAR WARRANTY) | 35 | Dowel Bar Inserter | Does the Contractor have a MIT Scan-2 or other approved equipment and trained personnel? Document equipment calibration date and document personnel training. | 451.09B | 0 | 0 | 0 | 0 | 10/1/2020 | Pavements
| CA-Q-884 | 884E10000 | 8" PORTLAND CEMENT CONCRETE PAVEMENT (7 YEAR WARRANTY) | 36 | Dowel Bar Inserter | Has the Contractor turned in a plan with standard protocol for paving direction, naming conventions, and how exceptions will be handled? | 451.09B | 0 | 0 | 0 | 0 | 10/1/2020 | Pavements
| CA-Q-884 | 884E10000 | 8" PORTLAND CEMENT CONCRETE PAVEMENT (7 YEAR WARRANTY) | 37 | Dowel Bar Inserter | Has the Contractor provided software to analyze equipment output files? | 451.09B | 0 | 0 | 0 | 0 | 10/1/2020 | Pavements
| CA-Q-884 | 884E10000 | 8" PORTLAND CEMENT CONCRETE PAVEMENT (7 YEAR WARRANTY) | 38 | Dowel Bar Inserter | Has the Contractor performed an acceptable minimum 500 ft. test section? Each JS < JST 90% meet Acceptance Table 451.09-2 No dowel exceeds rejection tolerances Document test section location and results. | Table 451.09-2,3 | 0 | 0 | 0 | 0 | 10/1/2020 | Pavements
| CA-Q-884 | 884E10000 | 8" PORTLAND CEMENT CONCRETE PAVEMENT (7 YEAR WARRANTY) | 39 | Dowel Bar Inserter | Has the Contractor measured every 10th joint on the project for compliance? If more than 10% exceed acceptance but are less than rejection increase scanning to every 5th joint. | 451.09B | 0 | 0 | 0 | 0 | 10/1/2020 | Pavements
| CA-Q-884 | 884E10000 | 8" PORTLAND CEMENT CONCRETE PAVEMENT (7 YEAR WARRANTY) | 40 | Dowel Bar Inserter | Has the Contractor submitted previous day's scan results and are they acceptable? If results are not acceptable additional scanning should be performed and paving may need to cease. | 451.09 | 0 | 0 | 0 | 0 | 10/1/2020 | Pavements
| CA-Q-884 | 884E10000 | 8" PORTLAND CEMENT CONCRETE PAVEMENT (7 YEAR WARRANTY) | 41 | Dowel Bar Inserter | Do all scanned joints meet acceptance requirement? If no, repairs must be done per the approved corrective action plan. Document locations and repairs. | 451.09B | Required if Non Conform | Required if Non Conform | Required if Non Conform | 0 | 10/1/2020 | Pavements
| CA-Q-884 | 884E10000 | 8" PORTLAND CEMENT CONCRETE PAVEMENT (7 YEAR WARRANTY) | 42 | Tie Bars | Epoxy coated tie bars or epoxy coated hook bolts in longitudinal joints spaced at 30 in. centers? 6 bars per 15 ft. slab 8 bars per 21 ft. slab | 451.09 A / BP-2.1, Table A | 0 | 0 | 0 | 0 | 10/1/2020 | Pavements
| CA-Q-884 | 884E10000 | 8" PORTLAND CEMENT CONCRETE PAVEMENT (7 YEAR WARRANTY) | 43 | Tie Bars | Tie bars or hook bolts epoxy coated? | 451.02 / 451.09 A / 709.00 | 0 | 0 | 0 | 0 | 10/1/2020 | Pavements
| CA-Q-884 | 884E10000 | 8" PORTLAND CEMENT CONCRETE PAVEMENT (7 YEAR WARRANTY) | 44 | Tie Bars | Tie bars are #5 x 30 in.? Hook bolts are 6 in. & 8 in. w/ 2 in. leg, 9/16 in. D. and coupling 1-7/8 in., or wiggle bolt (12 in. x 9/16 in. D.)? | 451.09 A / BP-2.1, Table A | 0 | 0 | 0 | 0 | 10/1/2020 | Pavements
| CA-Q-884 | 884E10000 | 8" PORTLAND CEMENT CONCRETE PAVEMENT (7 YEAR WARRANTY) | 45 | Tie Bars | Tie bars installed by mechanical equipment or secured by chairs? Document installation method. | 451.09 A | 0 | 0 | 0 | 0 | 10/1/2020 | Pavements
| CA-Q-884 | 884E10000 | 8" PORTLAND CEMENT CONCRETE PAVEMENT (7 YEAR WARRANTY) | 46 | Tie Bars | Tie bars being installed at mid-depth at longitudinal joints? | 451.09 A / BP-2.1 | 0 | 0 | 0 | 0 | 10/1/2020 | Pavements
| CA-Q-884 | 884E10000 | 8" PORTLAND CEMENT CONCRETE PAVEMENT (7 YEAR WARRANTY) | 47 | Tie Bars | Tie bars placed minimum distance from centerline of dowel basket (transverse joint)? 15 in. min for 15 ft. slabs 21 in. min for 21 ft. slabs | BP-2.1 | 0 | 0 | 0 | 0 | 10/1/2020 | Pavements
| CA-Q-884 | 884E10000 | 8" PORTLAND CEMENT CONCRETE PAVEMENT (7 YEAR WARRANTY) | 48 | Reinforcing Steel - 451 ONLY | Steel wire mesh W4 or D4 at 12 in. spacing longitudinally and W8.5 or D8.5 at 6 in. spacing transversely? | 451.08 / BP-1.1 | 0 | 0 | 0 | 0 | 10/1/2020 | Pavements
| CA-Q-884 | 884E10000 | 8" PORTLAND CEMENT CONCRETE PAVEMENT (7 YEAR WARRANTY) | 49 | Reinforcing Steel - 451 ONLY | Mesh free from dirt, oil, paint, grease, etc.? | 451.08 | 0 | 0 | 0 | 0 | 10/1/2020 | Pavements
| CA-Q-884 | 884E10000 | 8" PORTLAND CEMENT CONCRETE PAVEMENT (7 YEAR WARRANTY) | 50 | Reinforcing Steel - 451 ONLY | Mesh placed 2-1/2 in. to T/3 +1 foot below slab surface? Document check locations and results. | BP-1.1 | 0 | 0 | 0 | 0 | 10/1/2020 | Pavements
| CA-Q-884 | 884E10000 | 8" PORTLAND CEMENT CONCRETE PAVEMENT (7 YEAR WARRANTY) | 51 | Reinforcing Steel - 451 ONLY | Mesh placed 12 in.±2 in. - from transverse joint? Document check locations and results. | BP-1.1 | 0 | 0 | 0 | 0 | 10/1/2020 | Pavements
| CA-Q-884 | 884E10000 | 8" PORTLAND CEMENT CONCRETE PAVEMENT (7 YEAR WARRANTY) | 52 | Reinforcing Steel - 451 ONLY | Mesh placed 2 in. from edge of pavement? Document check locations and results. | BP-1.1 | 0 | 0 | 0 | 0 | 10/1/2020 | Pavements
| CA-Q-884 | 884E10000 | 8" PORTLAND CEMENT CONCRETE PAVEMENT (7 YEAR WARRANTY) | 53 | Reinforcing Steel - 451 ONLY | Mesh placed in two layer operation: Bottom layer is struck off and mesh placed in final position? Document check locations and results. | 451.08 | 0 | 0 | 0 | 0 | 10/1/2020 | Pavements
| CA-Q-884 | 884E10000 | 8" PORTLAND CEMENT CONCRETE PAVEMENT (7 YEAR WARRANTY) | 54 | Reinforcing Steel - 451 ONLY | Mesh placed ahead of paver: Mesh is securely anchored and at correct depth? Document check locations and results. | 451.08 | 0 | 0 | 0 | 0 | 10/1/2020 | Pavements
| CA-Q-884 | 884E10000 | 8" PORTLAND CEMENT CONCRETE PAVEMENT (7 YEAR WARRANTY) | 55 | Reinforcing Steel - 451 ONLY | Mesh placed in one operation: Mechanical or vibratory method depresses mesh to correct depth? Document check locations and results. | 451.08 | 0 | 0 | 0 | 0 | 10/1/2020 | Pavements
| CA-Q-884 | 884E10000 | 8" PORTLAND CEMENT CONCRETE PAVEMENT (7 YEAR WARRANTY) | 56 | Placing | Contractor has a separate spreader in the paving train when width of pavement is ≥ 12-feet and plan qty > 10,000 SY? Spreader may be waived when using slip form paver with dowel bar inserter but concrete must be placed uniformly. | 451.07 | 0 | 0 | 0 | 0 | 10/1/2020 | Pavements
| CA-Q-884 | 884E10000 | 8" PORTLAND CEMENT CONCRETE PAVEMENT (7 YEAR WARRANTY) | 57 | Placing | Dowel basket assemblies vibrated by separate internal vibrator? | 451.07 | 0 | 0 | 0 | 0 | 10/1/2020 | Pavements
| CA-Q-884 | 884E10000 | 8" PORTLAND CEMENT CONCRETE PAVEMENT (7 YEAR WARRANTY) | 58 | Placing | Have previous pavement placements attained beam breaks of 500 psi AND at least 3 days cure time prior to using for finishing equipment operations? Note: allowance is for finishing equipment only. | 451.07 | 0 | 0 | 0 | 0 | 10/1/2020 | Pavements
| CA-Q-884 | 884E10000 | 8" PORTLAND CEMENT CONCRETE PAVEMENT (7 YEAR WARRANTY) | 59 | Placing | Subbase material is not frozen and free of frost? | 451.07 | 0 | 0 | 0 | 0 | 10/1/2020 | Pavements
| CA-Q-884 | 884E10000 | 8" PORTLAND CEMENT CONCRETE PAVEMENT (7 YEAR WARRANTY) | 60 | Placing | Subbase has been thoroughly moistened prior to paving? | 451.07 | 0 | 0 | 0 | 0 | 10/1/2020 | Pavements
| CA-Q-884 | 884E10000 | 8" PORTLAND CEMENT CONCRETE PAVEMENT (7 YEAR WARRANTY) | 61 | Placing | When paving on asphalt, the asphalt is coated with curing compound at 1gal/150SF? | 451.07 | 0 | 0 | 0 | 0 | 10/1/2020 | Pavements
| CA-Q-884 | 884E10000 | 8" PORTLAND CEMENT CONCRETE PAVEMENT (7 YEAR WARRANTY) | 62 | Placing | Concrete is spread uniformly full width of the pavement? | 451.07 / MOP | 0 | 0 | 0 | 0 | 10/1/2020 | Pavements
| CA-Q-884 | 884E10000 | 8" PORTLAND CEMENT CONCRETE PAVEMENT (7 YEAR WARRANTY) | 63 | Placing | Does the Contractor have an approved lighting system if placing after dark? | 451.07 | 0 | 0 | 0 | 0 | 10/1/2020 | Pavements
| CA-Q-884 | 884E10000 | 8" PORTLAND CEMENT CONCRETE PAVEMENT (7 YEAR WARRANTY) | 64 | Placing | If Air Temp ≤ 35° F is Concrete Temp 50 - 80°F? If Air Temp > 35° F is Concrete Temp < 95°F? Document temps 4 times/day min. | 451.07 | 0 | 0 | 0 | 0 | 10/1/2020 | Pavements
| CA-Q-884 | 884E10000 | 8" PORTLAND CEMENT CONCRETE PAVEMENT (7 YEAR WARRANTY) | 65 | Finishing | No water added to the pavement surface? | 451.1 | 0 | 0 | 0 | 0 | 10/1/2020 | Pavements
| CA-Q-884 | 884E10000 | 8" PORTLAND CEMENT CONCRETE PAVEMENT (7 YEAR WARRANTY) | 66 | Finishing | Pavement edges are rounded with edging tool (1/8 in. at joints & 1/2 in. outside lane)? | 451.10 / BP-2.1 | 0 | 0 | 0 | 0 | 10/1/2020 | Pavements
| CA-Q-884 | 884E10000 | 8" PORTLAND CEMENT CONCRETE PAVEMENT (7 YEAR WARRANTY) | 67 | Finishing | Surface textured with broom finish? | 451.1 | 0 | 0 | 0 | 0 | 10/1/2020 | Pavements
| CA-Q-884 | 884E10000 | 8" PORTLAND CEMENT CONCRETE PAVEMENT (7 YEAR WARRANTY) | 68 | Finishing | Surface tined in longitudinal direction & straight? (3/4 in. Spaced, 1/8 in. Deep, 1/8 in. Wide). Transverse tining is only to be used in small areas, shoulders and gores as approved by the Engineer. | 451.1 | 0 | 0 | 0 | 0 | 10/1/2020 | Pavements
| CA-Q-884 | 884E10000 | 8" PORTLAND CEMENT CONCRETE PAVEMENT (7 YEAR WARRANTY) | 69 | Finishing | Station numbers impressed in fresh concrete? | 451.1 | 0 | 0 | 0 | 0 | 10/1/2020 | Pavements
| CA-Q-884 | 884E10000 | 8" PORTLAND CEMENT CONCRETE PAVEMENT (7 YEAR WARRANTY) | 70 | Curing | Self propelled curing machine with wind protection and shielding used? | 451.11 | 0 | 0 | 0 | 0 | 10/1/2020 | Pavements
| CA-Q-884 | 884E10000 | 8" PORTLAND CEMENT CONCRETE PAVEMENT (7 YEAR WARRANTY) | 71 | Curing | Curing compound is white pigmented and properly agitated? | 451.11 / 705.07 / MOP | 0 | 0 | 0 | 0 | 10/1/2020 | Pavements
| CA-Q-884 | 884E10000 | 8" PORTLAND CEMENT CONCRETE PAVEMENT (7 YEAR WARRANTY) | 72 | Curing | Curing compound applied uniformly after water sheen has disappeared? | 451.11 | 0 | 0 | 0 | 0 | 10/1/2020 | Pavements
| CA-Q-884 | 884E10000 | 8" PORTLAND CEMENT CONCRETE PAVEMENT (7 YEAR WARRANTY) | 73 | Curing | Pavement edges sprayed with curing compound/after form removal (Fixed Form Construction)? | 451.11 | 0 | 0 | 0 | 0 | 10/1/2020 | Pavements
| CA-Q-884 | 884E10000 | 8" PORTLAND CEMENT CONCRETE PAVEMENT (7 YEAR WARRANTY) | 74 | Curing | Curing compound rate check? Attach calculation (1gal/150SF min.) | 451.11 | 0 | 0 | 0 | 0 | 10/1/2020 | Pavements
| CA-Q-884 | 884E10000 | 8" PORTLAND CEMENT CONCRETE PAVEMENT (7 YEAR WARRANTY) | 75 | Curing | Pavement protected from freezing for seven days or 600 psi beam break? | 451.11 | 0 | 0 | 0 | 0 | 10/1/2020 | Pavements
| CA-Q-884 | 884E10000 | 8" PORTLAND CEMENT CONCRETE PAVEMENT (7 YEAR WARRANTY) | 76 | Curing | Pavement cured for seven days before opening to traffic or after 5 days with 600 psi beam break? | 451.17 | 0 | 0 | 0 | 0 | 10/1/2020 | Pavements
| CA-Q-884 | 884E10000 | 8" PORTLAND CEMENT CONCRETE PAVEMENT (7 YEAR WARRANTY) | 77 | Sawing/Joint Seal | Contractor has a standby saw when cutting contraction joints? | 451.09 D | 0 | 0 | 0 | 0 | 10/1/2020 | Pavements
| CA-Q-884 | 884E10000 | 8" PORTLAND CEMENT CONCRETE PAVEMENT (7 YEAR WARRANTY) | 78 | Sawing/Joint Seal | Sawing depth checked to assure compliance with the specifications? 1/4 in. ± 1/16 in. x T/4 for T ≤ 10 in. 1/4 in. ± 1/16 in. x T/3 for T > 10 in. Document locations checked and results. | 451.09 D / BP-2.2 | 0 | 0 | 0 | 0 | 10/1/2020 | Pavements
| CA-Q-884 | 884E10000 | 8" PORTLAND CEMENT CONCRETE PAVEMENT (7 YEAR WARRANTY) | 79 | Sawing/Joint Seal | If using early entry saw: 1/8 in. W x 2-1/4 in. to 2-1/2 in. deep Document locations checked and results. | 451.09 D | 0 | 0 | 0 | 0 | 10/1/2020 | Pavements
| CA-Q-884 | 884E10000 | 8" PORTLAND CEMENT CONCRETE PAVEMENT (7 YEAR WARRANTY) | 80 | Sawing/Joint Seal | Saw cuts straight and perpendicular to the pavement edge and without damage to the concrete? | 451.09 | 0 | 0 | 0 | 0 | 10/1/2020 | Pavements
| CA-Q-884 | 884E10000 | 8" PORTLAND CEMENT CONCRETE PAVEMENT (7 YEAR WARRANTY) | 81 | Sawing/Joint Seal | Construction joints are placed at end of each days paving or when paving in suspended for 30 minutes or more? Locate construction joints at contraction joint location or no closer than 10ft to the adjacent contraction joint. Document location. | 451.09 | 0 | 0 | 0 | 0 | 10/1/2020 | Pavements
| CA-Q-884 | 884E10000 | 8" PORTLAND CEMENT CONCRETE PAVEMENT (7 YEAR WARRANTY) | 82 | Sawing/Joint Seal | Expansion joints provided and sealed before opening to traffic? Use when pressure relief joint not provided at bridge structures or as shown on plans. | 451.09 / 451.16 | 0 | 0 | 0 | 0 | 10/1/2020 | Pavements
| CA-Q-884 | 884E10000 | 8" PORTLAND CEMENT CONCRETE PAVEMENT (7 YEAR WARRANTY) | 83 | Testing | Concrete tests are performed at the point of placement? | MOP | 0 | 0 | 0 | 0 | 10/1/2020 | Pavements
| CA-Q-884 | 884E10000 | 8" PORTLAND CEMENT CONCRETE PAVEMENT (7 YEAR WARRANTY) | 84 | Testing | Paver train is not resulting in segregation of the mixture or loss of air content? Check air content in front of and behind the paver at the same location and compare at least once per day. Document results. | 451.04A | 0 | 0 | 0 | 0 | 10/1/2020 | Pavements
| CA-Q-884 | 884E10000 | 8" PORTLAND CEMENT CONCRETE PAVEMENT (7 YEAR WARRANTY) | 85 | Testing | Air, slump and yield tests recorded every 7500 SY when beams are made? This is required for concrete without QC/QA. Air = 7 ± 2% Slump = 1 to 3 in. Yield = ± 1% | MOP / 499.03 | 0 | 0 | 0 | 0 | 10/1/2020 | Pavements
| CA-Q-884 | 884E10000 | 8" PORTLAND CEMENT CONCRETE PAVEMENT (7 YEAR WARRANTY) | 86 | Testing | Contractor Technician testing material per approved QC plan? This is required for concrete with QC/QA. | 455.04 | 0 | 0 | 0 | 0 | 10/1/2020 | Pavements
| CA-Q-884 | 884E10000 | 8" PORTLAND CEMENT CONCRETE PAVEMENT (7 YEAR WARRANTY) | 87 | Testing | Inspector running side-by-side Air / Slump testing with technician for at least 10% of the tests? Air Comparison = ± 1% Slump Comparison = ± 1 in. Document results and comparison. | 455.05 | 0 | 0 | 0 | 0 | 10/1/2020 | Pavements
| CA-Q-884 | 884E10000 | 8" PORTLAND CEMENT CONCRETE PAVEMENT (7 YEAR WARRANTY) | 88 | Testing | Two concrete test beams made every 7500 square yards? Document beam results and locations. | 451.07 | 0 | 0 | 0 | 0 | 10/1/2020 | Pavements
| CA-Q-884 | 884E10000 | 8" PORTLAND CEMENT CONCRETE PAVEMENT (7 YEAR WARRANTY) | 89 | Testing | 10-ft. straight edge being used to check surface trueness after finishing (1/8 in. in 10 feet or 1/4 in. in 10 feet)? | 451.1 | 0 | 0 | 0 | 0 | 10/1/2020 | Pavements
| CA-Q-884 | 884E10000 | 8" PORTLAND CEMENT CONCRETE PAVEMENT (7 YEAR WARRANTY) | 90 | Testing | Slip Form Pavement thickness checks made during paving. Thickness cannot vary from typical section by more than 1/4 in. at longitudinal joints and 1/2 in. outside edge. Document check locations and results | 451.04 B / MOP | 0 | 0 | 0 | 0 | 10/1/2020 | Pavements
| CA-Q-884 | 884E10000 | 8" PORTLAND CEMENT CONCRETE PAVEMENT (7 YEAR WARRANTY) | 91 | Testing | Cores taken for pavement area in 2000 SY sublots using Supplement 1064? Document core locations. | 451.18 | 0 | 0 | 0 | 0 | 10/1/2020 | Pavements
| CA-Q-884 | 884E10000 | 8" PORTLAND CEMENT CONCRETE PAVEMENT (7 YEAR WARRANTY) | 92 | Smoothness | Surface variations measured for 1/8 inch in 10 feet or 1/4 inch in 10 feet for ramps? | 451.13 | 0 | 0 | 0 | 0 | 10/1/2020 | Pavements
| CA-Q-884 | 884E10000 | 8" PORTLAND CEMENT CONCRETE PAVEMENT (7 YEAR WARRANTY) | 93 | Smoothness | If PN 420 applies has surface profile been measured? | PN420 | 0 | 0 | 0 | 0 | 10/1/2020 | Pavements
| CA-Q-884 | 884E10000 | 8" PORTLAND CEMENT CONCRETE PAVEMENT (7 YEAR WARRANTY) | 94 | Smoothness | Has corrective action plan been submitted and approved? Document any repair locations and methods. | 451.13 | 0 | 0 | 0 | 0 | 10/1/2020 | Pavements
| CA-Q-884 | 884E10000 | 8" PORTLAND CEMENT CONCRETE PAVEMENT (7 YEAR WARRANTY) | 95 | Opening to Traffic | Has pavement been evaluated for acceptance, (repair plan submitted and approved) if required? | 451.17 | 0 | 0 | 0 | 0 | 10/1/2020 | Pavements
| CA-Q-884 | 884E10000 | 8" PORTLAND CEMENT CONCRETE PAVEMENT (7 YEAR WARRANTY) | 96 | Opening to Traffic | Before opening to traffic: 600 psi beam break with 5 day cure? OR 7 days elapsed? Note: Pavement can be opened in 3 days with 600 psi beam break with the use of high early strength concrete | 451.17 | 0 | 0 | 0 | 0 | 10/1/2020 | Pavements
| CA-Q-884 | 884E10000 | 8" PORTLAND CEMENT CONCRETE PAVEMENT (7 YEAR WARRANTY) | 97 | Opening to Traffic | Are there any pavement thickness deficiencies? If yes, please document the locations and how they are rectified. | 451.18 | 0 | 0 | Required if Yes | 0 | 10/1/2020 | Pavements
| CA-Q-884 | 884E10050 | 9" PORTLAND CEMENT CONCRETE PAVEMENT (7 YEAR WARRANTY) | 1 | Material | Does the JMF match the material requirements? Document the approved JMF. | 451.01 | 0 | 0 | 0 | 0 | 10/1/2020 | Pavements
| CA-Q-884 | 884E10050 | 9" PORTLAND CEMENT CONCRETE PAVEMENT (7 YEAR WARRANTY) | 2 | Material | If the bid item requires QC/QA concrete has the QC plan been approved? | 451.03 | 0 | 0 | 0 | 0 | 10/1/2020 | Pavements
| CA-Q-884 | 884E10050 | 9" PORTLAND CEMENT CONCRETE PAVEMENT (7 YEAR WARRANTY) | 3 | Material | Is QA testing performed per CMS 455? | 451.09 | 0 | 0 | 0 | 0 | 10/1/2020 | Pavements
| CA-Q-884 | 884E10050 | 9" PORTLAND CEMENT CONCRETE PAVEMENT (7 YEAR WARRANTY) | 4 | Material | Has the Contractor submitted an acceptable Hiperpav analysis in (.hp3) digital format that does not predict early age cracking? | 451.09 | 0 | 0 | 0 | 0 | 10/1/2020 | Pavements
| CA-Q-884 | 884E10050 | 9" PORTLAND CEMENT CONCRETE PAVEMENT (7 YEAR WARRANTY) | 5 | Material | Has the file been checked in Hiperpav per S1033 to ensure that the appropriate project conditions, weather conditions, and strategy are input? | 451.09 | 0 | 0 | 0 | 0 | 10/1/2020 | Pavements
| CA-Q-884 | 884E10050 | 9" PORTLAND CEMENT CONCRETE PAVEMENT (7 YEAR WARRANTY) | 6 | Equipment | Paving machine is self propelled and has internal vibrators? Roller vibratory screeds are not acceptable for typical placements. Document Equipment. | 451.04 | 0 | 0 | 0 | 0 | 10/1/2020 | Pavements
| CA-Q-884 | 884E10050 | 9" PORTLAND CEMENT CONCRETE PAVEMENT (7 YEAR WARRANTY) | 7 | Equipment | Paving train is capable of uniformly distributing and consolidating concrete at the delivery rate? | 451.04 | 0 | 0 | 0 | 0 | 10/1/2020 | Pavements
| CA-Q-884 | 884E10050 | 9" PORTLAND CEMENT CONCRETE PAVEMENT (7 YEAR WARRANTY) | 8 | Fixed Forms | Is the paving equipment capable of operating on the forms without displacement of forms? | 451.04A | 0 | 0 | 0 | 0 | 10/1/2020 | Pavements
| CA-Q-884 | 884E10050 | 9" PORTLAND CEMENT CONCRETE PAVEMENT (7 YEAR WARRANTY) | 9 | Fixed Forms | Are the forms steel and of depth equal to the specified pavement thickness? Document thickness. | 451.04A | 0 | 0 | 0 | 0 | 10/1/2020 | Pavements
| CA-Q-884 | 884E10050 | 9" PORTLAND CEMENT CONCRETE PAVEMENT (7 YEAR WARRANTY) | 10 | Fixed Forms | Are the form sections at least 10 ft. in length without horizontal joints in the height of the form? Built up forms can only be used on small projects < 2000SY. | 451.04A | 0 | 0 | 0 | 0 | 10/1/2020 | Pavements
| CA-Q-884 | 884E10050 | 9" PORTLAND CEMENT CONCRETE PAVEMENT (7 YEAR WARRANTY) | 11 | Fixed Forms | Are forms clean, straight and oiled prior to each use? | 451.04A | 0 | 0 | 0 | 0 | 10/1/2020 | Pavements
| CA-Q-884 | 884E10050 | 9" PORTLAND CEMENT CONCRETE PAVEMENT (7 YEAR WARRANTY) | 12 | Fixed Forms | Are forms set to the proper grade and alignment? 1/8in. in 10 ft. Top face 1/4in. in 10 ft. Vertical face Document check locations and results. | 451.05 | 0 | 0 | 0 | 0 | 10/1/2020 | Pavements
| CA-Q-884 | 884E10050 | 9" PORTLAND CEMENT CONCRETE PAVEMENT (7 YEAR WARRANTY) | 13 | Fixed Forms | Are forms placed uniformly on compacted material? | 451.05 | 0 | 0 | 0 | 0 | 10/1/2020 | Pavements
| CA-Q-884 | 884E10050 | 9" PORTLAND CEMENT CONCRETE PAVEMENT (7 YEAR WARRANTY) | 14 | Fixed Forms | Are forms securely pinned to the subbase? 3 pins in 10 ft. minimum | 451.06 A | 0 | 0 | 0 | 0 | 10/1/2020 | Pavements
| CA-Q-884 | 884E10050 | 9" PORTLAND CEMENT CONCRETE PAVEMENT (7 YEAR WARRANTY) | 15 | Fixed Forms | Has the subbase been checked for proper cross slope or trimmed with automatic trimmer? | 451.06 A | 0 | 0 | 0 | 0 | 10/1/2020 | Pavements
| CA-Q-884 | 884E10050 | 9" PORTLAND CEMENT CONCRETE PAVEMENT (7 YEAR WARRANTY) | 16 | Fixed Forms | The removal of forms is not causing any damage to the concrete. | 451.12 | 0 | 0 | 0 | 0 | 10/1/2020 | Pavements
| CA-Q-884 | 884E10050 | 9" PORTLAND CEMENT CONCRETE PAVEMENT (7 YEAR WARRANTY) | 17 | Slip Form | Are vibrators operating at 7000 to 11,000 impulses per minute and set so they are not making contact with any reinforcing steel or dowels, etc.? | 451.04B | 0 | 0 | 0 | 0 | 10/1/2020 | Pavements
| CA-Q-884 | 884E10050 | 9" PORTLAND CEMENT CONCRETE PAVEMENT (7 YEAR WARRANTY) | 18 | Slip Form | Do the vibrators start and stop with paver starts and stops? | 451.04B | 0 | 0 | 0 | 0 | 10/1/2020 | Pavements
| CA-Q-884 | 884E10050 | 9" PORTLAND CEMENT CONCRETE PAVEMENT (7 YEAR WARRANTY) | 19 | Slip Form | Is the paver providing an unsegregated mat with no displacement of coarse aggregate? | 451.04B | 0 | 0 | 0 | 0 | 10/1/2020 | Pavements
| CA-Q-884 | 884E10050 | 9" PORTLAND CEMENT CONCRETE PAVEMENT (7 YEAR WARRANTY) | 20 | Slip Form | Does the paver have an operating vibration monitoring system? Not required for shoulders, gores or projects less than 10,000SY. | 451.04B | 0 | 0 | 0 | 0 | 10/1/2020 | Pavements
| CA-Q-884 | 884E10050 | 9" PORTLAND CEMENT CONCRETE PAVEMENT (7 YEAR WARRANTY) | 21 | Slip Form | Has the previous paving days vibration monitoring report been submitted and reviewed for compliance? | 451.04B | 0 | 0 | 0 | 0 | 10/1/2020 | Pavements
| CA-Q-884 | 884E10050 | 9" PORTLAND CEMENT CONCRETE PAVEMENT (7 YEAR WARRANTY) | 22 | Slip Form | Is the paver accurately controlling the finished grade to the preset grade line? Document locations checked for finished grade. | 451.04B | 0 | 0 | 0 | 0 | 10/1/2020 | Pavements
| CA-Q-884 | 884E10050 | 9" PORTLAND CEMENT CONCRETE PAVEMENT (7 YEAR WARRANTY) | 23 | Slip Form | Has the subbase been checked for proper cross slope and trimmed with automatic trimmer? | 451.06 B | 0 | 0 | 0 | 0 | 10/1/2020 | Pavements
| CA-Q-884 | 884E10050 | 9" PORTLAND CEMENT CONCRETE PAVEMENT (7 YEAR WARRANTY) | 24 | Dowels | Proper diameter dowels used? 1 in. dowel for T < 8.5 in. 1.25 in. dowel for 8.5 in. < T ≤10 in. 1.5 in. dowel for T > 10 in. | Table 451.09-1 | 0 | 0 | 0 | 0 | 10/1/2020 | Pavements
| CA-Q-884 | 884E10050 | 9" PORTLAND CEMENT CONCRETE PAVEMENT (7 YEAR WARRANTY) | 25 | Dowels | Dowels bars and basket assemblies are epoxy coated? | 451.02 / 709.00 / 709.13 | 0 | 0 | 0 | 0 | 10/1/2020 | Pavements
| CA-Q-884 | 884E10050 | 9" PORTLAND CEMENT CONCRETE PAVEMENT (7 YEAR WARRANTY) | 26 | Dowels | Proper number of dowels and spacing provided? Document number and spacing. | 451.09 B / BP-2.2 | 0 | 0 | 0 | 0 | 10/1/2020 | Pavements
| CA-Q-884 | 884E10050 | 9" PORTLAND CEMENT CONCRETE PAVEMENT (7 YEAR WARRANTY) | 27 | Dowel Baskets | Dowel baskets anchored to base using approved method? At least 8 pins (½ in. D. x 18 in. long) driven at angle? Power-driven fasteners/pins/clips allowed on concrete or stabilized base. | 451.09 B | 0 | 0 | 0 | 0 | 10/1/2020 | Pavements
| CA-Q-884 | 884E10050 | 9" PORTLAND CEMENT CONCRETE PAVEMENT (7 YEAR WARRANTY) | 28 | Dowel Baskets | Dowels in baskets are parallel to the subbase? Document check locations and results. | 451.09 B / BP-2.2 | 0 | 0 | 0 | 0 | 10/1/2020 | Pavements
| CA-Q-884 | 884E10050 | 9" PORTLAND CEMENT CONCRETE PAVEMENT (7 YEAR WARRANTY) | 29 | Dowel Baskets | Dowels in baskets are positioned at mid-slab? Document check locations and results. | 451.09 B / BP-2.2 | 0 | 0 | 0 | 0 | 10/1/2020 | Pavements
| CA-Q-884 | 884E10050 | 9" PORTLAND CEMENT CONCRETE PAVEMENT (7 YEAR WARRANTY) | 30 | Dowel Baskets | Free end of dowels coated with new light form oil within 2 hours of paving? | 451.09 B | 0 | 0 | 0 | 0 | 10/1/2020 | Pavements
| CA-Q-884 | 884E10050 | 9" PORTLAND CEMENT CONCRETE PAVEMENT (7 YEAR WARRANTY) | 31 | Dowel Baskets | Shipping wires removed immediately prior to paving? | 451.09 B | 0 | 0 | 0 | 0 | 10/1/2020 | Pavements
| CA-Q-884 | 884E10050 | 9" PORTLAND CEMENT CONCRETE PAVEMENT (7 YEAR WARRANTY) | 32 | Dowel Baskets | At expansion joints, PFEJ board fits tight, caps installed & dowels oiled? | 451.09 C | 0 | 0 | 0 | 0 | 10/1/2020 | Pavements
| CA-Q-884 | 884E10050 | 9" PORTLAND CEMENT CONCRETE PAVEMENT (7 YEAR WARRANTY) | 33 | Dowel Baskets | Dowel basket exposure to weather and sunlight limited to 180 days? | 709.13 | 0 | 0 | 0 | 0 | 10/1/2020 | Pavements
| CA-Q-884 | 884E10050 | 9" PORTLAND CEMENT CONCRETE PAVEMENT (7 YEAR WARRANTY) | 34 | Dowel Bar Inserter | Does the slip form paver with DBI meet project requirements? Document equipment. | 451.09B | 0 | 0 | 0 | 0 | 10/1/2020 | Pavements
| CA-Q-884 | 884E10050 | 9" PORTLAND CEMENT CONCRETE PAVEMENT (7 YEAR WARRANTY) | 35 | Dowel Bar Inserter | Does the Contractor have a MIT Scan-2 or other approved equipment and trained personnel? Document equipment calibration date and document personnel training. | 451.09B | 0 | 0 | 0 | 0 | 10/1/2020 | Pavements
| CA-Q-884 | 884E10050 | 9" PORTLAND CEMENT CONCRETE PAVEMENT (7 YEAR WARRANTY) | 36 | Dowel Bar Inserter | Has the Contractor turned in a plan with standard protocol for paving direction, naming conventions, and how exceptions will be handled? | 451.09B | 0 | 0 | 0 | 0 | 10/1/2020 | Pavements
| CA-Q-884 | 884E10050 | 9" PORTLAND CEMENT CONCRETE PAVEMENT (7 YEAR WARRANTY) | 37 | Dowel Bar Inserter | Has the Contractor provided software to analyze equipment output files? | 451.09B | 0 | 0 | 0 | 0 | 10/1/2020 | Pavements
| CA-Q-884 | 884E10050 | 9" PORTLAND CEMENT CONCRETE PAVEMENT (7 YEAR WARRANTY) | 38 | Dowel Bar Inserter | Has the Contractor performed an acceptable minimum 500 ft. test section? Each JS < JST 90% meet Acceptance Table 451.09-2 No dowel exceeds rejection tolerances Document test section location and results. | Table 451.09-2,3 | 0 | 0 | 0 | 0 | 10/1/2020 | Pavements
| CA-Q-884 | 884E10050 | 9" PORTLAND CEMENT CONCRETE PAVEMENT (7 YEAR WARRANTY) | 39 | Dowel Bar Inserter | Has the Contractor measured every 10th joint on the project for compliance? If more than 10% exceed acceptance but are less than rejection increase scanning to every 5th joint. | 451.09B | 0 | 0 | 0 | 0 | 10/1/2020 | Pavements
| CA-Q-884 | 884E10050 | 9" PORTLAND CEMENT CONCRETE PAVEMENT (7 YEAR WARRANTY) | 40 | Dowel Bar Inserter | Has the Contractor submitted previous day's scan results and are they acceptable? If results are not acceptable additional scanning should be performed and paving may need to cease. | 451.09 | 0 | 0 | 0 | 0 | 10/1/2020 | Pavements
| CA-Q-884 | 884E10050 | 9" PORTLAND CEMENT CONCRETE PAVEMENT (7 YEAR WARRANTY) | 41 | Dowel Bar Inserter | Do all scanned joints meet acceptance requirement? If no, repairs must be done per the approved corrective action plan. Document locations and repairs. | 451.09B | Required if Non Conform | Required if Non Conform | Required if Non Conform | 0 | 10/1/2020 | Pavements
| CA-Q-884 | 884E10050 | 9" PORTLAND CEMENT CONCRETE PAVEMENT (7 YEAR WARRANTY) | 42 | Tie Bars | Epoxy coated tie bars or epoxy coated hook bolts in longitudinal joints spaced at 30 in. centers? 6 bars per 15 ft. slab 8 bars per 21 ft. slab | 451.09 A / BP-2.1, Table A | 0 | 0 | 0 | 0 | 10/1/2020 | Pavements
| CA-Q-884 | 884E10050 | 9" PORTLAND CEMENT CONCRETE PAVEMENT (7 YEAR WARRANTY) | 43 | Tie Bars | Tie bars or hook bolts epoxy coated? | 451.02 / 451.09 A / 709.00 | 0 | 0 | 0 | 0 | 10/1/2020 | Pavements
| CA-Q-884 | 884E10050 | 9" PORTLAND CEMENT CONCRETE PAVEMENT (7 YEAR WARRANTY) | 44 | Tie Bars | Tie bars are #5 x 30 in.? Hook bolts are 6 in. & 8 in. w/ 2 in. leg, 9/16 in. D. and coupling 1-7/8 in., or wiggle bolt (12 in. x 9/16 in. D.)? | 451.09 A / BP-2.1, Table A | 0 | 0 | 0 | 0 | 10/1/2020 | Pavements
| CA-Q-884 | 884E10050 | 9" PORTLAND CEMENT CONCRETE PAVEMENT (7 YEAR WARRANTY) | 45 | Tie Bars | Tie bars installed by mechanical equipment or secured by chairs? Document installation method. | 451.09 A | 0 | 0 | 0 | 0 | 10/1/2020 | Pavements
| CA-Q-884 | 884E10050 | 9" PORTLAND CEMENT CONCRETE PAVEMENT (7 YEAR WARRANTY) | 46 | Tie Bars | Tie bars being installed at mid-depth at longitudinal joints? | 451.09 A / BP-2.1 | 0 | 0 | 0 | 0 | 10/1/2020 | Pavements
| CA-Q-884 | 884E10050 | 9" PORTLAND CEMENT CONCRETE PAVEMENT (7 YEAR WARRANTY) | 47 | Tie Bars | Tie bars placed minimum distance from centerline of dowel basket (transverse joint)? 15 in. min for 15 ft. slabs 21 in. min for 21 ft. slabs | BP-2.1 | 0 | 0 | 0 | 0 | 10/1/2020 | Pavements
| CA-Q-884 | 884E10050 | 9" PORTLAND CEMENT CONCRETE PAVEMENT (7 YEAR WARRANTY) | 48 | Reinforcing Steel - 451 ONLY | Steel wire mesh W4 or D4 at 12 in. spacing longitudinally and W8.5 or D8.5 at 6 in. spacing transversely? | 451.08 / BP-1.1 | 0 | 0 | 0 | 0 | 10/1/2020 | Pavements
| CA-Q-884 | 884E10050 | 9" PORTLAND CEMENT CONCRETE PAVEMENT (7 YEAR WARRANTY) | 49 | Reinforcing Steel - 451 ONLY | Mesh free from dirt, oil, paint, grease, etc.? | 451.08 | 0 | 0 | 0 | 0 | 10/1/2020 | Pavements
| CA-Q-884 | 884E10050 | 9" PORTLAND CEMENT CONCRETE PAVEMENT (7 YEAR WARRANTY) | 50 | Reinforcing Steel - 451 ONLY | Mesh placed 2-1/2 in. to T/3 +1 foot below slab surface? Document check locations and results. | BP-1.1 | 0 | 0 | 0 | 0 | 10/1/2020 | Pavements
| CA-Q-884 | 884E10050 | 9" PORTLAND CEMENT CONCRETE PAVEMENT (7 YEAR WARRANTY) | 51 | Reinforcing Steel - 451 ONLY | Mesh placed 12 in.±2 in. - from transverse joint? Document check locations and results. | BP-1.1 | 0 | 0 | 0 | 0 | 10/1/2020 | Pavements
| CA-Q-884 | 884E10050 | 9" PORTLAND CEMENT CONCRETE PAVEMENT (7 YEAR WARRANTY) | 52 | Reinforcing Steel - 451 ONLY | Mesh placed 2 in. from edge of pavement? Document check locations and results. | BP-1.1 | 0 | 0 | 0 | 0 | 10/1/2020 | Pavements
| CA-Q-884 | 884E10050 | 9" PORTLAND CEMENT CONCRETE PAVEMENT (7 YEAR WARRANTY) | 53 | Reinforcing Steel - 451 ONLY | Mesh placed in two layer operation: Bottom layer is struck off and mesh placed in final position? Document check locations and results. | 451.08 | 0 | 0 | 0 | 0 | 10/1/2020 | Pavements
| CA-Q-884 | 884E10050 | 9" PORTLAND CEMENT CONCRETE PAVEMENT (7 YEAR WARRANTY) | 54 | Reinforcing Steel - 451 ONLY | Mesh placed ahead of paver: Mesh is securely anchored and at correct depth? Document check locations and results. | 451.08 | 0 | 0 | 0 | 0 | 10/1/2020 | Pavements
| CA-Q-884 | 884E10050 | 9" PORTLAND CEMENT CONCRETE PAVEMENT (7 YEAR WARRANTY) | 55 | Reinforcing Steel - 451 ONLY | Mesh placed in one operation: Mechanical or vibratory method depresses mesh to correct depth? Document check locations and results. | 451.08 | 0 | 0 | 0 | 0 | 10/1/2020 | Pavements
| CA-Q-884 | 884E10050 | 9" PORTLAND CEMENT CONCRETE PAVEMENT (7 YEAR WARRANTY) | 56 | Placing | Contractor has a separate spreader in the paving train when width of pavement is ≥ 12-feet and plan qty > 10,000 SY? Spreader may be waived when using slip form paver with dowel bar inserter but concrete must be placed uniformly. | 451.07 | 0 | 0 | 0 | 0 | 10/1/2020 | Pavements
| CA-Q-884 | 884E10050 | 9" PORTLAND CEMENT CONCRETE PAVEMENT (7 YEAR WARRANTY) | 57 | Placing | Dowel basket assemblies vibrated by separate internal vibrator? | 451.07 | 0 | 0 | 0 | 0 | 10/1/2020 | Pavements
| CA-Q-884 | 884E10050 | 9" PORTLAND CEMENT CONCRETE PAVEMENT (7 YEAR WARRANTY) | 58 | Placing | Have previous pavement placements attained beam breaks of 500 psi AND at least 3 days cure time prior to using for finishing equipment operations? Note: allowance is for finishing equipment only. | 451.07 | 0 | 0 | 0 | 0 | 10/1/2020 | Pavements
| CA-Q-884 | 884E10050 | 9" PORTLAND CEMENT CONCRETE PAVEMENT (7 YEAR WARRANTY) | 59 | Placing | Subbase material is not frozen and free of frost? | 451.07 | 0 | 0 | 0 | 0 | 10/1/2020 | Pavements
| CA-Q-884 | 884E10050 | 9" PORTLAND CEMENT CONCRETE PAVEMENT (7 YEAR WARRANTY) | 60 | Placing | Subbase has been thoroughly moistened prior to paving? | 451.07 | 0 | 0 | 0 | 0 | 10/1/2020 | Pavements
| CA-Q-884 | 884E10050 | 9" PORTLAND CEMENT CONCRETE PAVEMENT (7 YEAR WARRANTY) | 61 | Placing | When paving on asphalt, the asphalt is coated with curing compound at 1gal/150SF? | 451.07 | 0 | 0 | 0 | 0 | 10/1/2020 | Pavements
| CA-Q-884 | 884E10050 | 9" PORTLAND CEMENT CONCRETE PAVEMENT (7 YEAR WARRANTY) | 62 | Placing | Concrete is spread uniformly full width of the pavement? | 451.07 / MOP | 0 | 0 | 0 | 0 | 10/1/2020 | Pavements
| CA-Q-884 | 884E10050 | 9" PORTLAND CEMENT CONCRETE PAVEMENT (7 YEAR WARRANTY) | 63 | Placing | Does the Contractor have an approved lighting system if placing after dark? | 451.07 | 0 | 0 | 0 | 0 | 10/1/2020 | Pavements
| CA-Q-884 | 884E10050 | 9" PORTLAND CEMENT CONCRETE PAVEMENT (7 YEAR WARRANTY) | 64 | Placing | If Air Temp ≤ 35° F is Concrete Temp 50 - 80°F? If Air Temp > 35° F is Concrete Temp < 95°F? Document temps 4 times/day min. | 451.07 | 0 | 0 | 0 | 0 | 10/1/2020 | Pavements
| CA-Q-884 | 884E10050 | 9" PORTLAND CEMENT CONCRETE PAVEMENT (7 YEAR WARRANTY) | 65 | Finishing | No water added to the pavement surface? | 451.1 | 0 | 0 | 0 | 0 | 10/1/2020 | Pavements
| CA-Q-884 | 884E10050 | 9" PORTLAND CEMENT CONCRETE PAVEMENT (7 YEAR WARRANTY) | 66 | Finishing | Pavement edges are rounded with edging tool (1/8 in. at joints & 1/2 in. outside lane)? | 451.10 / BP-2.1 | 0 | 0 | 0 | 0 | 10/1/2020 | Pavements
| CA-Q-884 | 884E10050 | 9" PORTLAND CEMENT CONCRETE PAVEMENT (7 YEAR WARRANTY) | 67 | Finishing | Surface textured with broom finish? | 451.1 | 0 | 0 | 0 | 0 | 10/1/2020 | Pavements
| CA-Q-884 | 884E10050 | 9" PORTLAND CEMENT CONCRETE PAVEMENT (7 YEAR WARRANTY) | 68 | Finishing | Surface tined in longitudinal direction & straight? (3/4 in. Spaced, 1/8 in. Deep, 1/8 in. Wide). Transverse tining is only to be used in small areas, shoulders and gores as approved by the Engineer. | 451.1 | 0 | 0 | 0 | 0 | 10/1/2020 | Pavements
| CA-Q-884 | 884E10050 | 9" PORTLAND CEMENT CONCRETE PAVEMENT (7 YEAR WARRANTY) | 69 | Finishing | Station numbers impressed in fresh concrete? | 451.1 | 0 | 0 | 0 | 0 | 10/1/2020 | Pavements
| CA-Q-884 | 884E10050 | 9" PORTLAND CEMENT CONCRETE PAVEMENT (7 YEAR WARRANTY) | 70 | Curing | Self propelled curing machine with wind protection and shielding used? | 451.11 | 0 | 0 | 0 | 0 | 10/1/2020 | Pavements
| CA-Q-884 | 884E10050 | 9" PORTLAND CEMENT CONCRETE PAVEMENT (7 YEAR WARRANTY) | 71 | Curing | Curing compound is white pigmented and properly agitated? | 451.11 / 705.07 / MOP | 0 | 0 | 0 | 0 | 10/1/2020 | Pavements
| CA-Q-884 | 884E10050 | 9" PORTLAND CEMENT CONCRETE PAVEMENT (7 YEAR WARRANTY) | 72 | Curing | Curing compound applied uniformly after water sheen has disappeared? | 451.11 | 0 | 0 | 0 | 0 | 10/1/2020 | Pavements
| CA-Q-884 | 884E10050 | 9" PORTLAND CEMENT CONCRETE PAVEMENT (7 YEAR WARRANTY) | 73 | Curing | Pavement edges sprayed with curing compound/after form removal (Fixed Form Construction)? | 451.11 | 0 | 0 | 0 | 0 | 10/1/2020 | Pavements
| CA-Q-884 | 884E10050 | 9" PORTLAND CEMENT CONCRETE PAVEMENT (7 YEAR WARRANTY) | 74 | Curing | Curing compound rate check? Attach calculation (1gal/150SF min.) | 451.11 | 0 | 0 | 0 | 0 | 10/1/2020 | Pavements
| CA-Q-884 | 884E10050 | 9" PORTLAND CEMENT CONCRETE PAVEMENT (7 YEAR WARRANTY) | 75 | Curing | Pavement protected from freezing for seven days or 600 psi beam break? | 451.11 | 0 | 0 | 0 | 0 | 10/1/2020 | Pavements
| CA-Q-884 | 884E10050 | 9" PORTLAND CEMENT CONCRETE PAVEMENT (7 YEAR WARRANTY) | 76 | Curing | Pavement cured for seven days before opening to traffic or after 5 days with 600 psi beam break? | 451.17 | 0 | 0 | 0 | 0 | 10/1/2020 | Pavements
| CA-Q-884 | 884E10050 | 9" PORTLAND CEMENT CONCRETE PAVEMENT (7 YEAR WARRANTY) | 77 | Sawing/Joint Seal | Contractor has a standby saw when cutting contraction joints? | 451.09 D | 0 | 0 | 0 | 0 | 10/1/2020 | Pavements
| CA-Q-884 | 884E10050 | 9" PORTLAND CEMENT CONCRETE PAVEMENT (7 YEAR WARRANTY) | 78 | Sawing/Joint Seal | Sawing depth checked to assure compliance with the specifications? 1/4 in. ± 1/16 in. x T/4 for T ≤ 10 in. 1/4 in. ± 1/16 in. x T/3 for T > 10 in. Document locations checked and results. | 451.09 D / BP-2.2 | 0 | 0 | 0 | 0 | 10/1/2020 | Pavements
| CA-Q-884 | 884E10050 | 9" PORTLAND CEMENT CONCRETE PAVEMENT (7 YEAR WARRANTY) | 79 | Sawing/Joint Seal | If using early entry saw: 1/8 in. W x 2-1/4 in. to 2-1/2 in. deep Document locations checked and results. | 451.09 D | 0 | 0 | 0 | 0 | 10/1/2020 | Pavements
| CA-Q-884 | 884E10050 | 9" PORTLAND CEMENT CONCRETE PAVEMENT (7 YEAR WARRANTY) | 80 | Sawing/Joint Seal | Saw cuts straight and perpendicular to the pavement edge and without damage to the concrete? | 451.09 | 0 | 0 | 0 | 0 | 10/1/2020 | Pavements
| CA-Q-884 | 884E10050 | 9" PORTLAND CEMENT CONCRETE PAVEMENT (7 YEAR WARRANTY) | 81 | Sawing/Joint Seal | Construction joints are placed at end of each days paving or when paving in suspended for 30 minutes or more? Locate construction joints at contraction joint location or no closer than 10ft to the adjacent contraction joint. Document location. | 451.09 | 0 | 0 | 0 | 0 | 10/1/2020 | Pavements
| CA-Q-884 | 884E10050 | 9" PORTLAND CEMENT CONCRETE PAVEMENT (7 YEAR WARRANTY) | 82 | Sawing/Joint Seal | Expansion joints provided and sealed before opening to traffic? Use when pressure relief joint not provided at bridge structures or as shown on plans. | 451.09 / 451.16 | 0 | 0 | 0 | 0 | 10/1/2020 | Pavements
| CA-Q-884 | 884E10050 | 9" PORTLAND CEMENT CONCRETE PAVEMENT (7 YEAR WARRANTY) | 83 | Testing | Concrete tests are performed at the point of placement? | MOP | 0 | 0 | 0 | 0 | 10/1/2020 | Pavements
| CA-Q-884 | 884E10050 | 9" PORTLAND CEMENT CONCRETE PAVEMENT (7 YEAR WARRANTY) | 84 | Testing | Paver train is not resulting in segregation of the mixture or loss of air content? Check air content in front of and behind the paver at the same location and compare at least once per day. Document results. | 451.04A | 0 | 0 | 0 | 0 | 10/1/2020 | Pavements
| CA-Q-884 | 884E10050 | 9" PORTLAND CEMENT CONCRETE PAVEMENT (7 YEAR WARRANTY) | 85 | Testing | Air, slump and yield tests recorded every 7500 SY when beams are made? This is required for concrete without QC/QA. Air = 7 ± 2% Slump = 1 to 3 in. Yield = ± 1% | MOP / 499.03 | 0 | 0 | 0 | 0 | 10/1/2020 | Pavements
| CA-Q-884 | 884E10050 | 9" PORTLAND CEMENT CONCRETE PAVEMENT (7 YEAR WARRANTY) | 86 | Testing | Contractor Technician testing material per approved QC plan? This is required for concrete with QC/QA. | 455.04 | 0 | 0 | 0 | 0 | 10/1/2020 | Pavements
| CA-Q-884 | 884E10050 | 9" PORTLAND CEMENT CONCRETE PAVEMENT (7 YEAR WARRANTY) | 87 | Testing | Inspector running side-by-side Air / Slump testing with technician for at least 10% of the tests? Air Comparison = ± 1% Slump Comparison = ± 1 in. Document results and comparison. | 455.05 | 0 | 0 | 0 | 0 | 10/1/2020 | Pavements
| CA-Q-884 | 884E10050 | 9" PORTLAND CEMENT CONCRETE PAVEMENT (7 YEAR WARRANTY) | 88 | Testing | Two concrete test beams made every 7500 square yards? Document beam results and locations. | 451.07 | 0 | 0 | 0 | 0 | 10/1/2020 | Pavements
| CA-Q-884 | 884E10050 | 9" PORTLAND CEMENT CONCRETE PAVEMENT (7 YEAR WARRANTY) | 89 | Testing | 10-ft. straight edge being used to check surface trueness after finishing (1/8 in. in 10 feet or 1/4 in. in 10 feet)? | 451.1 | 0 | 0 | 0 | 0 | 10/1/2020 | Pavements
| CA-Q-884 | 884E10050 | 9" PORTLAND CEMENT CONCRETE PAVEMENT (7 YEAR WARRANTY) | 90 | Testing | Slip Form Pavement thickness checks made during paving. Thickness cannot vary from typical section by more than 1/4 in. at longitudinal joints and 1/2 in. outside edge. Document check locations and results | 451.04 B / MOP | 0 | 0 | 0 | 0 | 10/1/2020 | Pavements
| CA-Q-884 | 884E10050 | 9" PORTLAND CEMENT CONCRETE PAVEMENT (7 YEAR WARRANTY) | 91 | Testing | Cores taken for pavement area in 2000 SY sublots using Supplement 1064? Document core locations. | 451.18 | 0 | 0 | 0 | 0 | 10/1/2020 | Pavements
| CA-Q-884 | 884E10050 | 9" PORTLAND CEMENT CONCRETE PAVEMENT (7 YEAR WARRANTY) | 92 | Smoothness | Surface variations measured for 1/8 inch in 10 feet or 1/4 inch in 10 feet for ramps? | 451.13 | 0 | 0 | 0 | 0 | 10/1/2020 | Pavements
| CA-Q-884 | 884E10050 | 9" PORTLAND CEMENT CONCRETE PAVEMENT (7 YEAR WARRANTY) | 93 | Smoothness | If PN 420 applies has surface profile been measured? | PN420 | 0 | 0 | 0 | 0 | 10/1/2020 | Pavements
| CA-Q-884 | 884E10050 | 9" PORTLAND CEMENT CONCRETE PAVEMENT (7 YEAR WARRANTY) | 94 | Smoothness | Has corrective action plan been submitted and approved? Document any repair locations and methods. | 451.13 | 0 | 0 | 0 | 0 | 10/1/2020 | Pavements
| CA-Q-884 | 884E10050 | 9" PORTLAND CEMENT CONCRETE PAVEMENT (7 YEAR WARRANTY) | 95 | Opening to Traffic | Has pavement been evaluated for acceptance, (repair plan submitted and approved) if required? | 451.17 | 0 | 0 | 0 | 0 | 10/1/2020 | Pavements
| CA-Q-884 | 884E10050 | 9" PORTLAND CEMENT CONCRETE PAVEMENT (7 YEAR WARRANTY) | 96 | Opening to Traffic | Before opening to traffic: 600 psi beam break with 5 day cure? OR 7 days elapsed? Note: Pavement can be opened in 3 days with 600 psi beam break with the use of high early strength concrete | 451.17 | 0 | 0 | 0 | 0 | 10/1/2020 | Pavements
| CA-Q-884 | 884E10050 | 9" PORTLAND CEMENT CONCRETE PAVEMENT (7 YEAR WARRANTY) | 97 | Opening to Traffic | Are there any pavement thickness deficiencies? If yes, please document the locations and how they are rectified. | 451.18 | 0 | 0 | Required if Yes | 0 | 10/1/2020 | Pavements
| CA-Q-884 | 884E10051 | 9" PORTLAND CEMENT CONCRETE PAVEMENT (7 YEAR WARRANTY), AS PER PLAN | 1 | Material | Does the JMF match the material requirements? Document the approved JMF. | 451.01 | 0 | 0 | 0 | 0 | 10/1/2020 | Pavements
| CA-Q-884 | 884E10051 | 9" PORTLAND CEMENT CONCRETE PAVEMENT (7 YEAR WARRANTY), AS PER PLAN | 2 | Material | If the bid item requires QC/QA concrete has the QC plan been approved? | 451.03 | 0 | 0 | 0 | 0 | 10/1/2020 | Pavements
| CA-Q-884 | 884E10051 | 9" PORTLAND CEMENT CONCRETE PAVEMENT (7 YEAR WARRANTY), AS PER PLAN | 3 | Material | Is QA testing performed per CMS 455? | 451.09 | 0 | 0 | 0 | 0 | 10/1/2020 | Pavements
| CA-Q-884 | 884E10051 | 9" PORTLAND CEMENT CONCRETE PAVEMENT (7 YEAR WARRANTY), AS PER PLAN | 4 | Material | Has the Contractor submitted an acceptable Hiperpav analysis in (.hp3) digital format that does not predict early age cracking? | 451.09 | 0 | 0 | 0 | 0 | 10/1/2020 | Pavements
| CA-Q-884 | 884E10051 | 9" PORTLAND CEMENT CONCRETE PAVEMENT (7 YEAR WARRANTY), AS PER PLAN | 5 | Material | Has the file been checked in Hiperpav per S1033 to ensure that the appropriate project conditions, weather conditions, and strategy are input? | 451.09 | 0 | 0 | 0 | 0 | 10/1/2020 | Pavements
| CA-Q-884 | 884E10051 | 9" PORTLAND CEMENT CONCRETE PAVEMENT (7 YEAR WARRANTY), AS PER PLAN | 6 | Equipment | Paving machine is self propelled and has internal vibrators? Roller vibratory screeds are not acceptable for typical placements. Document Equipment. | 451.04 | 0 | 0 | 0 | 0 | 10/1/2020 | Pavements
| CA-Q-884 | 884E10051 | 9" PORTLAND CEMENT CONCRETE PAVEMENT (7 YEAR WARRANTY), AS PER PLAN | 7 | Equipment | Paving train is capable of uniformly distributing and consolidating concrete at the delivery rate? | 451.04 | 0 | 0 | 0 | 0 | 10/1/2020 | Pavements
| CA-Q-884 | 884E10051 | 9" PORTLAND CEMENT CONCRETE PAVEMENT (7 YEAR WARRANTY), AS PER PLAN | 8 | Fixed Forms | Is the paving equipment capable of operating on the forms without displacement of forms? | 451.04A | 0 | 0 | 0 | 0 | 10/1/2020 | Pavements
| CA-Q-884 | 884E10051 | 9" PORTLAND CEMENT CONCRETE PAVEMENT (7 YEAR WARRANTY), AS PER PLAN | 9 | Fixed Forms | Are the forms steel and of depth equal to the specified pavement thickness? Document thickness. | 451.04A | 0 | 0 | 0 | 0 | 10/1/2020 | Pavements
| CA-Q-884 | 884E10051 | 9" PORTLAND CEMENT CONCRETE PAVEMENT (7 YEAR WARRANTY), AS PER PLAN | 10 | Fixed Forms | Are the form sections at least 10 ft. in length without horizontal joints in the height of the form? Built up forms can only be used on small projects < 2000SY. | 451.04A | 0 | 0 | 0 | 0 | 10/1/2020 | Pavements
| CA-Q-884 | 884E10051 | 9" PORTLAND CEMENT CONCRETE PAVEMENT (7 YEAR WARRANTY), AS PER PLAN | 11 | Fixed Forms | Are forms clean, straight and oiled prior to each use? | 451.04A | 0 | 0 | 0 | 0 | 10/1/2020 | Pavements
| CA-Q-884 | 884E10051 | 9" PORTLAND CEMENT CONCRETE PAVEMENT (7 YEAR WARRANTY), AS PER PLAN | 12 | Fixed Forms | Are forms set to the proper grade and alignment? 1/8in. in 10 ft. Top face 1/4in. in 10 ft. Vertical face Document check locations and results. | 451.05 | 0 | 0 | 0 | 0 | 10/1/2020 | Pavements
| CA-Q-884 | 884E10051 | 9" PORTLAND CEMENT CONCRETE PAVEMENT (7 YEAR WARRANTY), AS PER PLAN | 13 | Fixed Forms | Are forms placed uniformly on compacted material? | 451.05 | 0 | 0 | 0 | 0 | 10/1/2020 | Pavements
| CA-Q-884 | 884E10051 | 9" PORTLAND CEMENT CONCRETE PAVEMENT (7 YEAR WARRANTY), AS PER PLAN | 14 | Fixed Forms | Are forms securely pinned to the subbase? 3 pins in 10 ft. minimum | 451.06 A | 0 | 0 | 0 | 0 | 10/1/2020 | Pavements
| CA-Q-884 | 884E10051 | 9" PORTLAND CEMENT CONCRETE PAVEMENT (7 YEAR WARRANTY), AS PER PLAN | 15 | Fixed Forms | Has the subbase been checked for proper cross slope or trimmed with automatic trimmer? | 451.06 A | 0 | 0 | 0 | 0 | 10/1/2020 | Pavements
| CA-Q-884 | 884E10051 | 9" PORTLAND CEMENT CONCRETE PAVEMENT (7 YEAR WARRANTY), AS PER PLAN | 16 | Fixed Forms | The removal of forms is not causing any damage to the concrete. | 451.12 | 0 | 0 | 0 | 0 | 10/1/2020 | Pavements
| CA-Q-884 | 884E10051 | 9" PORTLAND CEMENT CONCRETE PAVEMENT (7 YEAR WARRANTY), AS PER PLAN | 17 | Slip Form | Are vibrators operating at 7000 to 11,000 impulses per minute and set so they are not making contact with any reinforcing steel or dowels, etc.? | 451.04B | 0 | 0 | 0 | 0 | 10/1/2020 | Pavements
| CA-Q-884 | 884E10051 | 9" PORTLAND CEMENT CONCRETE PAVEMENT (7 YEAR WARRANTY), AS PER PLAN | 18 | Slip Form | Do the vibrators start and stop with paver starts and stops? | 451.04B | 0 | 0 | 0 | 0 | 10/1/2020 | Pavements
| CA-Q-884 | 884E10051 | 9" PORTLAND CEMENT CONCRETE PAVEMENT (7 YEAR WARRANTY), AS PER PLAN | 19 | Slip Form | Is the paver providing an unsegregated mat with no displacement of coarse aggregate? | 451.04B | 0 | 0 | 0 | 0 | 10/1/2020 | Pavements
| CA-Q-884 | 884E10051 | 9" PORTLAND CEMENT CONCRETE PAVEMENT (7 YEAR WARRANTY), AS PER PLAN | 20 | Slip Form | Does the paver have an operating vibration monitoring system? Not required for shoulders, gores or projects less than 10,000SY. | 451.04B | 0 | 0 | 0 | 0 | 10/1/2020 | Pavements
| CA-Q-884 | 884E10051 | 9" PORTLAND CEMENT CONCRETE PAVEMENT (7 YEAR WARRANTY), AS PER PLAN | 21 | Slip Form | Has the previous paving days vibration monitoring report been submitted and reviewed for compliance? | 451.04B | 0 | 0 | 0 | 0 | 10/1/2020 | Pavements
| CA-Q-884 | 884E10051 | 9" PORTLAND CEMENT CONCRETE PAVEMENT (7 YEAR WARRANTY), AS PER PLAN | 22 | Slip Form | Is the paver accurately controlling the finished grade to the preset grade line? Document locations checked for finished grade. | 451.04B | 0 | 0 | 0 | 0 | 10/1/2020 | Pavements
| CA-Q-884 | 884E10051 | 9" PORTLAND CEMENT CONCRETE PAVEMENT (7 YEAR WARRANTY), AS PER PLAN | 23 | Slip Form | Has the subbase been checked for proper cross slope and trimmed with automatic trimmer? | 451.06 B | 0 | 0 | 0 | 0 | 10/1/2020 | Pavements
| CA-Q-884 | 884E10051 | 9" PORTLAND CEMENT CONCRETE PAVEMENT (7 YEAR WARRANTY), AS PER PLAN | 24 | Dowels | Proper diameter dowels used? 1 in. dowel for T < 8.5 in. 1.25 in. dowel for 8.5 in. < T ≤10 in. 1.5 in. dowel for T > 10 in. | Table 451.09-1 | 0 | 0 | 0 | 0 | 10/1/2020 | Pavements
| CA-Q-884 | 884E10051 | 9" PORTLAND CEMENT CONCRETE PAVEMENT (7 YEAR WARRANTY), AS PER PLAN | 25 | Dowels | Dowels bars and basket assemblies are epoxy coated? | 451.02 / 709.00 / 709.13 | 0 | 0 | 0 | 0 | 10/1/2020 | Pavements
| CA-Q-884 | 884E10051 | 9" PORTLAND CEMENT CONCRETE PAVEMENT (7 YEAR WARRANTY), AS PER PLAN | 26 | Dowels | Proper number of dowels and spacing provided? Document number and spacing. | 451.09 B / BP-2.2 | 0 | 0 | 0 | 0 | 10/1/2020 | Pavements
| CA-Q-884 | 884E10051 | 9" PORTLAND CEMENT CONCRETE PAVEMENT (7 YEAR WARRANTY), AS PER PLAN | 27 | Dowel Baskets | Dowel baskets anchored to base using approved method? At least 8 pins (½ in. D. x 18 in. long) driven at angle? Power-driven fasteners/pins/clips allowed on concrete or stabilized base. | 451.09 B | 0 | 0 | 0 | 0 | 10/1/2020 | Pavements
| CA-Q-884 | 884E10051 | 9" PORTLAND CEMENT CONCRETE PAVEMENT (7 YEAR WARRANTY), AS PER PLAN | 28 | Dowel Baskets | Dowels in baskets are parallel to the subbase? Document check locations and results. | 451.09 B / BP-2.2 | 0 | 0 | 0 | 0 | 10/1/2020 | Pavements
| CA-Q-884 | 884E10051 | 9" PORTLAND CEMENT CONCRETE PAVEMENT (7 YEAR WARRANTY), AS PER PLAN | 29 | Dowel Baskets | Dowels in baskets are positioned at mid-slab? Document check locations and results. | 451.09 B / BP-2.2 | 0 | 0 | 0 | 0 | 10/1/2020 | Pavements
| CA-Q-884 | 884E10051 | 9" PORTLAND CEMENT CONCRETE PAVEMENT (7 YEAR WARRANTY), AS PER PLAN | 30 | Dowel Baskets | Free end of dowels coated with new light form oil within 2 hours of paving? | 451.09 B | 0 | 0 | 0 | 0 | 10/1/2020 | Pavements
| CA-Q-884 | 884E10051 | 9" PORTLAND CEMENT CONCRETE PAVEMENT (7 YEAR WARRANTY), AS PER PLAN | 31 | Dowel Baskets | Shipping wires removed immediately prior to paving? | 451.09 B | 0 | 0 | 0 | 0 | 10/1/2020 | Pavements
| CA-Q-884 | 884E10051 | 9" PORTLAND CEMENT CONCRETE PAVEMENT (7 YEAR WARRANTY), AS PER PLAN | 32 | Dowel Baskets | At expansion joints, PFEJ board fits tight, caps installed & dowels oiled? | 451.09 C | 0 | 0 | 0 | 0 | 10/1/2020 | Pavements
| CA-Q-884 | 884E10051 | 9" PORTLAND CEMENT CONCRETE PAVEMENT (7 YEAR WARRANTY), AS PER PLAN | 33 | Dowel Baskets | Dowel basket exposure to weather and sunlight limited to 180 days? | 709.13 | 0 | 0 | 0 | 0 | 10/1/2020 | Pavements
| CA-Q-884 | 884E10051 | 9" PORTLAND CEMENT CONCRETE PAVEMENT (7 YEAR WARRANTY), AS PER PLAN | 34 | Dowel Bar Inserter | Does the slip form paver with DBI meet project requirements? Document equipment. | 451.09B | 0 | 0 | 0 | 0 | 10/1/2020 | Pavements
| CA-Q-884 | 884E10051 | 9" PORTLAND CEMENT CONCRETE PAVEMENT (7 YEAR WARRANTY), AS PER PLAN | 35 | Dowel Bar Inserter | Does the Contractor have a MIT Scan-2 or other approved equipment and trained personnel? Document equipment calibration date and document personnel training. | 451.09B | 0 | 0 | 0 | 0 | 10/1/2020 | Pavements
| CA-Q-884 | 884E10051 | 9" PORTLAND CEMENT CONCRETE PAVEMENT (7 YEAR WARRANTY), AS PER PLAN | 36 | Dowel Bar Inserter | Has the Contractor turned in a plan with standard protocol for paving direction, naming conventions, and how exceptions will be handled? | 451.09B | 0 | 0 | 0 | 0 | 10/1/2020 | Pavements
| CA-Q-884 | 884E10051 | 9" PORTLAND CEMENT CONCRETE PAVEMENT (7 YEAR WARRANTY), AS PER PLAN | 37 | Dowel Bar Inserter | Has the Contractor provided software to analyze equipment output files? | 451.09B | 0 | 0 | 0 | 0 | 10/1/2020 | Pavements
| CA-Q-884 | 884E10051 | 9" PORTLAND CEMENT CONCRETE PAVEMENT (7 YEAR WARRANTY), AS PER PLAN | 38 | Dowel Bar Inserter | Has the Contractor performed an acceptable minimum 500 ft. test section? Each JS < JST 90% meet Acceptance Table 451.09-2 No dowel exceeds rejection tolerances Document test section location and results. | Table 451.09-2,3 | 0 | 0 | 0 | 0 | 10/1/2020 | Pavements
| CA-Q-884 | 884E10051 | 9" PORTLAND CEMENT CONCRETE PAVEMENT (7 YEAR WARRANTY), AS PER PLAN | 39 | Dowel Bar Inserter | Has the Contractor measured every 10th joint on the project for compliance? If more than 10% exceed acceptance but are less than rejection increase scanning to every 5th joint. | 451.09B | 0 | 0 | 0 | 0 | 10/1/2020 | Pavements
| CA-Q-884 | 884E10051 | 9" PORTLAND CEMENT CONCRETE PAVEMENT (7 YEAR WARRANTY), AS PER PLAN | 40 | Dowel Bar Inserter | Has the Contractor submitted previous day's scan results and are they acceptable? If results are not acceptable additional scanning should be performed and paving may need to cease. | 451.09 | 0 | 0 | 0 | 0 | 10/1/2020 | Pavements
| CA-Q-884 | 884E10051 | 9" PORTLAND CEMENT CONCRETE PAVEMENT (7 YEAR WARRANTY), AS PER PLAN | 41 | Dowel Bar Inserter | Do all scanned joints meet acceptance requirement? If no, repairs must be done per the approved corrective action plan. Document locations and repairs. | 451.09B | Required if Non Conform | Required if Non Conform | Required if Non Conform | 0 | 10/1/2020 | Pavements
| CA-Q-884 | 884E10051 | 9" PORTLAND CEMENT CONCRETE PAVEMENT (7 YEAR WARRANTY), AS PER PLAN | 42 | Tie Bars | Epoxy coated tie bars or epoxy coated hook bolts in longitudinal joints spaced at 30 in. centers? 6 bars per 15 ft. slab 8 bars per 21 ft. slab | 451.09 A / BP-2.1, Table A | 0 | 0 | 0 | 0 | 10/1/2020 | Pavements
| CA-Q-884 | 884E10051 | 9" PORTLAND CEMENT CONCRETE PAVEMENT (7 YEAR WARRANTY), AS PER PLAN | 43 | Tie Bars | Tie bars or hook bolts epoxy coated? | 451.02 / 451.09 A / 709.00 | 0 | 0 | 0 | 0 | 10/1/2020 | Pavements
| CA-Q-884 | 884E10051 | 9" PORTLAND CEMENT CONCRETE PAVEMENT (7 YEAR WARRANTY), AS PER PLAN | 44 | Tie Bars | Tie bars are #5 x 30 in.? Hook bolts are 6 in. & 8 in. w/ 2 in. leg, 9/16 in. D. and coupling 1-7/8 in., or wiggle bolt (12 in. x 9/16 in. D.)? | 451.09 A / BP-2.1, Table A | 0 | 0 | 0 | 0 | 10/1/2020 | Pavements
| CA-Q-884 | 884E10051 | 9" PORTLAND CEMENT CONCRETE PAVEMENT (7 YEAR WARRANTY), AS PER PLAN | 45 | Tie Bars | Tie bars installed by mechanical equipment or secured by chairs? Document installation method. | 451.09 A | 0 | 0 | 0 | 0 | 10/1/2020 | Pavements
| CA-Q-884 | 884E10051 | 9" PORTLAND CEMENT CONCRETE PAVEMENT (7 YEAR WARRANTY), AS PER PLAN | 46 | Tie Bars | Tie bars being installed at mid-depth at longitudinal joints? | 451.09 A / BP-2.1 | 0 | 0 | 0 | 0 | 10/1/2020 | Pavements
| CA-Q-884 | 884E10051 | 9" PORTLAND CEMENT CONCRETE PAVEMENT (7 YEAR WARRANTY), AS PER PLAN | 47 | Tie Bars | Tie bars placed minimum distance from centerline of dowel basket (transverse joint)? 15 in. min for 15 ft. slabs 21 in. min for 21 ft. slabs | BP-2.1 | 0 | 0 | 0 | 0 | 10/1/2020 | Pavements
| CA-Q-884 | 884E10051 | 9" PORTLAND CEMENT CONCRETE PAVEMENT (7 YEAR WARRANTY), AS PER PLAN | 48 | Reinforcing Steel - 451 ONLY | Steel wire mesh W4 or D4 at 12 in. spacing longitudinally and W8.5 or D8.5 at 6 in. spacing transversely? | 451.08 / BP-1.1 | 0 | 0 | 0 | 0 | 10/1/2020 | Pavements
| CA-Q-884 | 884E10051 | 9" PORTLAND CEMENT CONCRETE PAVEMENT (7 YEAR WARRANTY), AS PER PLAN | 49 | Reinforcing Steel - 451 ONLY | Mesh free from dirt, oil, paint, grease, etc.? | 451.08 | 0 | 0 | 0 | 0 | 10/1/2020 | Pavements
| CA-Q-884 | 884E10051 | 9" PORTLAND CEMENT CONCRETE PAVEMENT (7 YEAR WARRANTY), AS PER PLAN | 50 | Reinforcing Steel - 451 ONLY | Mesh placed 2-1/2 in. to T/3 +1 foot below slab surface? Document check locations and results. | BP-1.1 | 0 | 0 | 0 | 0 | 10/1/2020 | Pavements
| CA-Q-884 | 884E10051 | 9" PORTLAND CEMENT CONCRETE PAVEMENT (7 YEAR WARRANTY), AS PER PLAN | 51 | Reinforcing Steel - 451 ONLY | Mesh placed 12 in.±2 in. - from transverse joint? Document check locations and results. | BP-1.1 | 0 | 0 | 0 | 0 | 10/1/2020 | Pavements
| CA-Q-884 | 884E10051 | 9" PORTLAND CEMENT CONCRETE PAVEMENT (7 YEAR WARRANTY), AS PER PLAN | 52 | Reinforcing Steel - 451 ONLY | Mesh placed 2 in. from edge of pavement? Document check locations and results. | BP-1.1 | 0 | 0 | 0 | 0 | 10/1/2020 | Pavements
| CA-Q-884 | 884E10051 | 9" PORTLAND CEMENT CONCRETE PAVEMENT (7 YEAR WARRANTY), AS PER PLAN | 53 | Reinforcing Steel - 451 ONLY | Mesh placed in two layer operation: Bottom layer is struck off and mesh placed in final position? Document check locations and results. | 451.08 | 0 | 0 | 0 | 0 | 10/1/2020 | Pavements
| CA-Q-884 | 884E10051 | 9" PORTLAND CEMENT CONCRETE PAVEMENT (7 YEAR WARRANTY), AS PER PLAN | 54 | Reinforcing Steel - 451 ONLY | Mesh placed ahead of paver: Mesh is securely anchored and at correct depth? Document check locations and results. | 451.08 | 0 | 0 | 0 | 0 | 10/1/2020 | Pavements
| CA-Q-884 | 884E10051 | 9" PORTLAND CEMENT CONCRETE PAVEMENT (7 YEAR WARRANTY), AS PER PLAN | 55 | Reinforcing Steel - 451 ONLY | Mesh placed in one operation: Mechanical or vibratory method depresses mesh to correct depth? Document check locations and results. | 451.08 | 0 | 0 | 0 | 0 | 10/1/2020 | Pavements
| CA-Q-884 | 884E10051 | 9" PORTLAND CEMENT CONCRETE PAVEMENT (7 YEAR WARRANTY), AS PER PLAN | 56 | Placing | Contractor has a separate spreader in the paving train when width of pavement is ≥ 12-feet and plan qty > 10,000 SY? Spreader may be waived when using slip form paver with dowel bar inserter but concrete must be placed uniformly. | 451.07 | 0 | 0 | 0 | 0 | 10/1/2020 | Pavements
| CA-Q-884 | 884E10051 | 9" PORTLAND CEMENT CONCRETE PAVEMENT (7 YEAR WARRANTY), AS PER PLAN | 57 | Placing | Dowel basket assemblies vibrated by separate internal vibrator? | 451.07 | 0 | 0 | 0 | 0 | 10/1/2020 | Pavements
| CA-Q-884 | 884E10051 | 9" PORTLAND CEMENT CONCRETE PAVEMENT (7 YEAR WARRANTY), AS PER PLAN | 58 | Placing | Have previous pavement placements attained beam breaks of 500 psi AND at least 3 days cure time prior to using for finishing equipment operations? Note: allowance is for finishing equipment only. | 451.07 | 0 | 0 | 0 | 0 | 10/1/2020 | Pavements
| CA-Q-884 | 884E10051 | 9" PORTLAND CEMENT CONCRETE PAVEMENT (7 YEAR WARRANTY), AS PER PLAN | 59 | Placing | Subbase material is not frozen and free of frost? | 451.07 | 0 | 0 | 0 | 0 | 10/1/2020 | Pavements
| CA-Q-884 | 884E10051 | 9" PORTLAND CEMENT CONCRETE PAVEMENT (7 YEAR WARRANTY), AS PER PLAN | 60 | Placing | Subbase has been thoroughly moistened prior to paving? | 451.07 | 0 | 0 | 0 | 0 | 10/1/2020 | Pavements
| CA-Q-884 | 884E10051 | 9" PORTLAND CEMENT CONCRETE PAVEMENT (7 YEAR WARRANTY), AS PER PLAN | 61 | Placing | When paving on asphalt, the asphalt is coated with curing compound at 1gal/150SF? | 451.07 | 0 | 0 | 0 | 0 | 10/1/2020 | Pavements
| CA-Q-884 | 884E10051 | 9" PORTLAND CEMENT CONCRETE PAVEMENT (7 YEAR WARRANTY), AS PER PLAN | 62 | Placing | Concrete is spread uniformly full width of the pavement? | 451.07 / MOP | 0 | 0 | 0 | 0 | 10/1/2020 | Pavements
| CA-Q-884 | 884E10051 | 9" PORTLAND CEMENT CONCRETE PAVEMENT (7 YEAR WARRANTY), AS PER PLAN | 63 | Placing | Does the Contractor have an approved lighting system if placing after dark? | 451.07 | 0 | 0 | 0 | 0 | 10/1/2020 | Pavements
| CA-Q-884 | 884E10051 | 9" PORTLAND CEMENT CONCRETE PAVEMENT (7 YEAR WARRANTY), AS PER PLAN | 64 | Placing | If Air Temp ≤ 35° F is Concrete Temp 50 - 80°F? If Air Temp > 35° F is Concrete Temp < 95°F? Document temps 4 times/day min. | 451.07 | 0 | 0 | 0 | 0 | 10/1/2020 | Pavements
| CA-Q-884 | 884E10051 | 9" PORTLAND CEMENT CONCRETE PAVEMENT (7 YEAR WARRANTY), AS PER PLAN | 65 | Finishing | No water added to the pavement surface? | 451.1 | 0 | 0 | 0 | 0 | 10/1/2020 | Pavements
| CA-Q-884 | 884E10051 | 9" PORTLAND CEMENT CONCRETE PAVEMENT (7 YEAR WARRANTY), AS PER PLAN | 66 | Finishing | Pavement edges are rounded with edging tool (1/8 in. at joints & 1/2 in. outside lane)? | 451.10 / BP-2.1 | 0 | 0 | 0 | 0 | 10/1/2020 | Pavements
| CA-Q-884 | 884E10051 | 9" PORTLAND CEMENT CONCRETE PAVEMENT (7 YEAR WARRANTY), AS PER PLAN | 67 | Finishing | Surface textured with broom finish? | 451.1 | 0 | 0 | 0 | 0 | 10/1/2020 | Pavements
| CA-Q-884 | 884E10051 | 9" PORTLAND CEMENT CONCRETE PAVEMENT (7 YEAR WARRANTY), AS PER PLAN | 68 | Finishing | Surface tined in longitudinal direction & straight? (3/4 in. Spaced, 1/8 in. Deep, 1/8 in. Wide). Transverse tining is only to be used in small areas, shoulders and gores as approved by the Engineer. | 451.1 | 0 | 0 | 0 | 0 | 10/1/2020 | Pavements
| CA-Q-884 | 884E10051 | 9" PORTLAND CEMENT CONCRETE PAVEMENT (7 YEAR WARRANTY), AS PER PLAN | 69 | Finishing | Station numbers impressed in fresh concrete? | 451.1 | 0 | 0 | 0 | 0 | 10/1/2020 | Pavements
| CA-Q-884 | 884E10051 | 9" PORTLAND CEMENT CONCRETE PAVEMENT (7 YEAR WARRANTY), AS PER PLAN | 70 | Curing | Self propelled curing machine with wind protection and shielding used? | 451.11 | 0 | 0 | 0 | 0 | 10/1/2020 | Pavements
| CA-Q-884 | 884E10051 | 9" PORTLAND CEMENT CONCRETE PAVEMENT (7 YEAR WARRANTY), AS PER PLAN | 71 | Curing | Curing compound is white pigmented and properly agitated? | 451.11 / 705.07 / MOP | 0 | 0 | 0 | 0 | 10/1/2020 | Pavements
| CA-Q-884 | 884E10051 | 9" PORTLAND CEMENT CONCRETE PAVEMENT (7 YEAR WARRANTY), AS PER PLAN | 72 | Curing | Curing compound applied uniformly after water sheen has disappeared? | 451.11 | 0 | 0 | 0 | 0 | 10/1/2020 | Pavements
| CA-Q-884 | 884E10051 | 9" PORTLAND CEMENT CONCRETE PAVEMENT (7 YEAR WARRANTY), AS PER PLAN | 73 | Curing | Pavement edges sprayed with curing compound/after form removal (Fixed Form Construction)? | 451.11 | 0 | 0 | 0 | 0 | 10/1/2020 | Pavements
| CA-Q-884 | 884E10051 | 9" PORTLAND CEMENT CONCRETE PAVEMENT (7 YEAR WARRANTY), AS PER PLAN | 74 | Curing | Curing compound rate check? Attach calculation (1gal/150SF min.) | 451.11 | 0 | 0 | 0 | 0 | 10/1/2020 | Pavements
| CA-Q-884 | 884E10051 | 9" PORTLAND CEMENT CONCRETE PAVEMENT (7 YEAR WARRANTY), AS PER PLAN | 75 | Curing | Pavement protected from freezing for seven days or 600 psi beam break? | 451.11 | 0 | 0 | 0 | 0 | 10/1/2020 | Pavements
| CA-Q-884 | 884E10051 | 9" PORTLAND CEMENT CONCRETE PAVEMENT (7 YEAR WARRANTY), AS PER PLAN | 76 | Curing | Pavement cured for seven days before opening to traffic or after 5 days with 600 psi beam break? | 451.17 | 0 | 0 | 0 | 0 | 10/1/2020 | Pavements
| CA-Q-884 | 884E10051 | 9" PORTLAND CEMENT CONCRETE PAVEMENT (7 YEAR WARRANTY), AS PER PLAN | 77 | Sawing/Joint Seal | Contractor has a standby saw when cutting contraction joints? | 451.09 D | 0 | 0 | 0 | 0 | 10/1/2020 | Pavements
| CA-Q-884 | 884E10051 | 9" PORTLAND CEMENT CONCRETE PAVEMENT (7 YEAR WARRANTY), AS PER PLAN | 78 | Sawing/Joint Seal | Sawing depth checked to assure compliance with the specifications? 1/4 in. ± 1/16 in. x T/4 for T ≤ 10 in. 1/4 in. ± 1/16 in. x T/3 for T > 10 in. Document locations checked and results. | 451.09 D / BP-2.2 | 0 | 0 | 0 | 0 | 10/1/2020 | Pavements
| CA-Q-884 | 884E10051 | 9" PORTLAND CEMENT CONCRETE PAVEMENT (7 YEAR WARRANTY), AS PER PLAN | 79 | Sawing/Joint Seal | If using early entry saw: 1/8 in. W x 2-1/4 in. to 2-1/2 in. deep Document locations checked and results. | 451.09 D | 0 | 0 | 0 | 0 | 10/1/2020 | Pavements
| CA-Q-884 | 884E10051 | 9" PORTLAND CEMENT CONCRETE PAVEMENT (7 YEAR WARRANTY), AS PER PLAN | 80 | Sawing/Joint Seal | Saw cuts straight and perpendicular to the pavement edge and without damage to the concrete? | 451.09 | 0 | 0 | 0 | 0 | 10/1/2020 | Pavements
| CA-Q-884 | 884E10051 | 9" PORTLAND CEMENT CONCRETE PAVEMENT (7 YEAR WARRANTY), AS PER PLAN | 81 | Sawing/Joint Seal | Construction joints are placed at end of each days paving or when paving in suspended for 30 minutes or more? Locate construction joints at contraction joint location or no closer than 10ft to the adjacent contraction joint. Document location. | 451.09 | 0 | 0 | 0 | 0 | 10/1/2020 | Pavements
| CA-Q-884 | 884E10051 | 9" PORTLAND CEMENT CONCRETE PAVEMENT (7 YEAR WARRANTY), AS PER PLAN | 82 | Sawing/Joint Seal | Expansion joints provided and sealed before opening to traffic? Use when pressure relief joint not provided at bridge structures or as shown on plans. | 451.09 / 451.16 | 0 | 0 | 0 | 0 | 10/1/2020 | Pavements
| CA-Q-884 | 884E10051 | 9" PORTLAND CEMENT CONCRETE PAVEMENT (7 YEAR WARRANTY), AS PER PLAN | 83 | Testing | Concrete tests are performed at the point of placement? | MOP | 0 | 0 | 0 | 0 | 10/1/2020 | Pavements
| CA-Q-884 | 884E10051 | 9" PORTLAND CEMENT CONCRETE PAVEMENT (7 YEAR WARRANTY), AS PER PLAN | 84 | Testing | Paver train is not resulting in segregation of the mixture or loss of air content? Check air content in front of and behind the paver at the same location and compare at least once per day. Document results. | 451.04A | 0 | 0 | 0 | 0 | 10/1/2020 | Pavements
| CA-Q-884 | 884E10051 | 9" PORTLAND CEMENT CONCRETE PAVEMENT (7 YEAR WARRANTY), AS PER PLAN | 85 | Testing | Air, slump and yield tests recorded every 7500 SY when beams are made? This is required for concrete without QC/QA. Air = 7 ± 2% Slump = 1 to 3 in. Yield = ± 1% | MOP / 499.03 | 0 | 0 | 0 | 0 | 10/1/2020 | Pavements
| CA-Q-884 | 884E10051 | 9" PORTLAND CEMENT CONCRETE PAVEMENT (7 YEAR WARRANTY), AS PER PLAN | 86 | Testing | Contractor Technician testing material per approved QC plan? This is required for concrete with QC/QA. | 455.04 | 0 | 0 | 0 | 0 | 10/1/2020 | Pavements
| CA-Q-884 | 884E10051 | 9" PORTLAND CEMENT CONCRETE PAVEMENT (7 YEAR WARRANTY), AS PER PLAN | 87 | Testing | Inspector running side-by-side Air / Slump testing with technician for at least 10% of the tests? Air Comparison = ± 1% Slump Comparison = ± 1 in. Document results and comparison. | 455.05 | 0 | 0 | 0 | 0 | 10/1/2020 | Pavements
| CA-Q-884 | 884E10051 | 9" PORTLAND CEMENT CONCRETE PAVEMENT (7 YEAR WARRANTY), AS PER PLAN | 88 | Testing | Two concrete test beams made every 7500 square yards? Document beam results and locations. | 451.07 | 0 | 0 | 0 | 0 | 10/1/2020 | Pavements
| CA-Q-884 | 884E10051 | 9" PORTLAND CEMENT CONCRETE PAVEMENT (7 YEAR WARRANTY), AS PER PLAN | 89 | Testing | 10-ft. straight edge being used to check surface trueness after finishing (1/8 in. in 10 feet or 1/4 in. in 10 feet)? | 451.1 | 0 | 0 | 0 | 0 | 10/1/2020 | Pavements
| CA-Q-884 | 884E10051 | 9" PORTLAND CEMENT CONCRETE PAVEMENT (7 YEAR WARRANTY), AS PER PLAN | 90 | Testing | Slip Form Pavement thickness checks made during paving. Thickness cannot vary from typical section by more than 1/4 in. at longitudinal joints and 1/2 in. outside edge. Document check locations and results | 451.04 B / MOP | 0 | 0 | 0 | 0 | 10/1/2020 | Pavements
| CA-Q-884 | 884E10051 | 9" PORTLAND CEMENT CONCRETE PAVEMENT (7 YEAR WARRANTY), AS PER PLAN | 91 | Testing | Cores taken for pavement area in 2000 SY sublots using Supplement 1064? Document core locations. | 451.18 | 0 | 0 | 0 | 0 | 10/1/2020 | Pavements
| CA-Q-884 | 884E10051 | 9" PORTLAND CEMENT CONCRETE PAVEMENT (7 YEAR WARRANTY), AS PER PLAN | 92 | Smoothness | Surface variations measured for 1/8 inch in 10 feet or 1/4 inch in 10 feet for ramps? | 451.13 | 0 | 0 | 0 | 0 | 10/1/2020 | Pavements
| CA-Q-884 | 884E10051 | 9" PORTLAND CEMENT CONCRETE PAVEMENT (7 YEAR WARRANTY), AS PER PLAN | 93 | Smoothness | If PN 420 applies has surface profile been measured? | PN420 | 0 | 0 | 0 | 0 | 10/1/2020 | Pavements
| CA-Q-884 | 884E10051 | 9" PORTLAND CEMENT CONCRETE PAVEMENT (7 YEAR WARRANTY), AS PER PLAN | 94 | Smoothness | Has corrective action plan been submitted and approved? Document any repair locations and methods. | 451.13 | 0 | 0 | 0 | 0 | 10/1/2020 | Pavements
| CA-Q-884 | 884E10051 | 9" PORTLAND CEMENT CONCRETE PAVEMENT (7 YEAR WARRANTY), AS PER PLAN | 95 | Opening to Traffic | Has pavement been evaluated for acceptance, (repair plan submitted and approved) if required? | 451.17 | 0 | 0 | 0 | 0 | 10/1/2020 | Pavements
| CA-Q-884 | 884E10051 | 9" PORTLAND CEMENT CONCRETE PAVEMENT (7 YEAR WARRANTY), AS PER PLAN | 96 | Opening to Traffic | Before opening to traffic: 600 psi beam break with 5 day cure? OR 7 days elapsed? Note: Pavement can be opened in 3 days with 600 psi beam break with the use of high early strength concrete | 451.17 | 0 | 0 | 0 | 0 | 10/1/2020 | Pavements
| CA-Q-884 | 884E10051 | 9" PORTLAND CEMENT CONCRETE PAVEMENT (7 YEAR WARRANTY), AS PER PLAN | 97 | Opening to Traffic | Are there any pavement thickness deficiencies? If yes, please document the locations and how they are rectified. | 451.18 | 0 | 0 | Required if Yes | 0 | 10/1/2020 | Pavements
| CA-Q-884 | 884E10080 | 9.5" PORTLAND CEMENT CONCRETE PAVEMENT (7 YEAR WARRANTY) | 1 | Material | Does the JMF match the material requirements? Document the approved JMF. | 451.01 | 0 | 0 | 0 | 0 | 10/1/2020 | Pavements
| CA-Q-884 | 884E10080 | 9.5" PORTLAND CEMENT CONCRETE PAVEMENT (7 YEAR WARRANTY) | 2 | Material | If the bid item requires QC/QA concrete has the QC plan been approved? | 451.03 | 0 | 0 | 0 | 0 | 10/1/2020 | Pavements
| CA-Q-884 | 884E10080 | 9.5" PORTLAND CEMENT CONCRETE PAVEMENT (7 YEAR WARRANTY) | 3 | Material | Is QA testing performed per CMS 455? | 451.09 | 0 | 0 | 0 | 0 | 10/1/2020 | Pavements
| CA-Q-884 | 884E10080 | 9.5" PORTLAND CEMENT CONCRETE PAVEMENT (7 YEAR WARRANTY) | 4 | Material | Has the Contractor submitted an acceptable Hiperpav analysis in (.hp3) digital format that does not predict early age cracking? | 451.09 | 0 | 0 | 0 | 0 | 10/1/2020 | Pavements
| CA-Q-884 | 884E10080 | 9.5" PORTLAND CEMENT CONCRETE PAVEMENT (7 YEAR WARRANTY) | 5 | Material | Has the file been checked in Hiperpav per S1033 to ensure that the appropriate project conditions, weather conditions, and strategy are input? | 451.09 | 0 | 0 | 0 | 0 | 10/1/2020 | Pavements
| CA-Q-884 | 884E10080 | 9.5" PORTLAND CEMENT CONCRETE PAVEMENT (7 YEAR WARRANTY) | 6 | Equipment | Paving machine is self propelled and has internal vibrators? Roller vibratory screeds are not acceptable for typical placements. Document Equipment. | 451.04 | 0 | 0 | 0 | 0 | 10/1/2020 | Pavements
| CA-Q-884 | 884E10080 | 9.5" PORTLAND CEMENT CONCRETE PAVEMENT (7 YEAR WARRANTY) | 7 | Equipment | Paving train is capable of uniformly distributing and consolidating concrete at the delivery rate? | 451.04 | 0 | 0 | 0 | 0 | 10/1/2020 | Pavements
| CA-Q-884 | 884E10080 | 9.5" PORTLAND CEMENT CONCRETE PAVEMENT (7 YEAR WARRANTY) | 8 | Fixed Forms | Is the paving equipment capable of operating on the forms without displacement of forms? | 451.04A | 0 | 0 | 0 | 0 | 10/1/2020 | Pavements
| CA-Q-884 | 884E10080 | 9.5" PORTLAND CEMENT CONCRETE PAVEMENT (7 YEAR WARRANTY) | 9 | Fixed Forms | Are the forms steel and of depth equal to the specified pavement thickness? Document thickness. | 451.04A | 0 | 0 | 0 | 0 | 10/1/2020 | Pavements
| CA-Q-884 | 884E10080 | 9.5" PORTLAND CEMENT CONCRETE PAVEMENT (7 YEAR WARRANTY) | 10 | Fixed Forms | Are the form sections at least 10 ft. in length without horizontal joints in the height of the form? Built up forms can only be used on small projects < 2000SY. | 451.04A | 0 | 0 | 0 | 0 | 10/1/2020 | Pavements
| CA-Q-884 | 884E10080 | 9.5" PORTLAND CEMENT CONCRETE PAVEMENT (7 YEAR WARRANTY) | 11 | Fixed Forms | Are forms clean, straight and oiled prior to each use? | 451.04A | 0 | 0 | 0 | 0 | 10/1/2020 | Pavements
| CA-Q-884 | 884E10080 | 9.5" PORTLAND CEMENT CONCRETE PAVEMENT (7 YEAR WARRANTY) | 12 | Fixed Forms | Are forms set to the proper grade and alignment? 1/8in. in 10 ft. Top face 1/4in. in 10 ft. Vertical face Document check locations and results. | 451.05 | 0 | 0 | 0 | 0 | 10/1/2020 | Pavements
| CA-Q-884 | 884E10080 | 9.5" PORTLAND CEMENT CONCRETE PAVEMENT (7 YEAR WARRANTY) | 13 | Fixed Forms | Are forms placed uniformly on compacted material? | 451.05 | 0 | 0 | 0 | 0 | 10/1/2020 | Pavements
| CA-Q-884 | 884E10080 | 9.5" PORTLAND CEMENT CONCRETE PAVEMENT (7 YEAR WARRANTY) | 14 | Fixed Forms | Are forms securely pinned to the subbase? 3 pins in 10 ft. minimum | 451.06 A | 0 | 0 | 0 | 0 | 10/1/2020 | Pavements
| CA-Q-884 | 884E10080 | 9.5" PORTLAND CEMENT CONCRETE PAVEMENT (7 YEAR WARRANTY) | 15 | Fixed Forms | Has the subbase been checked for proper cross slope or trimmed with automatic trimmer? | 451.06 A | 0 | 0 | 0 | 0 | 10/1/2020 | Pavements
| CA-Q-884 | 884E10080 | 9.5" PORTLAND CEMENT CONCRETE PAVEMENT (7 YEAR WARRANTY) | 16 | Fixed Forms | The removal of forms is not causing any damage to the concrete. | 451.12 | 0 | 0 | 0 | 0 | 10/1/2020 | Pavements
| CA-Q-884 | 884E10080 | 9.5" PORTLAND CEMENT CONCRETE PAVEMENT (7 YEAR WARRANTY) | 17 | Slip Form | Are vibrators operating at 7000 to 11,000 impulses per minute and set so they are not making contact with any reinforcing steel or dowels, etc.? | 451.04B | 0 | 0 | 0 | 0 | 10/1/2020 | Pavements
| CA-Q-884 | 884E10080 | 9.5" PORTLAND CEMENT CONCRETE PAVEMENT (7 YEAR WARRANTY) | 18 | Slip Form | Do the vibrators start and stop with paver starts and stops? | 451.04B | 0 | 0 | 0 | 0 | 10/1/2020 | Pavements
| CA-Q-884 | 884E10080 | 9.5" PORTLAND CEMENT CONCRETE PAVEMENT (7 YEAR WARRANTY) | 19 | Slip Form | Is the paver providing an unsegregated mat with no displacement of coarse aggregate? | 451.04B | 0 | 0 | 0 | 0 | 10/1/2020 | Pavements
| CA-Q-884 | 884E10080 | 9.5" PORTLAND CEMENT CONCRETE PAVEMENT (7 YEAR WARRANTY) | 20 | Slip Form | Does the paver have an operating vibration monitoring system? Not required for shoulders, gores or projects less than 10,000SY. | 451.04B | 0 | 0 | 0 | 0 | 10/1/2020 | Pavements
| CA-Q-884 | 884E10080 | 9.5" PORTLAND CEMENT CONCRETE PAVEMENT (7 YEAR WARRANTY) | 21 | Slip Form | Has the previous paving days vibration monitoring report been submitted and reviewed for compliance? | 451.04B | 0 | 0 | 0 | 0 | 10/1/2020 | Pavements
| CA-Q-884 | 884E10080 | 9.5" PORTLAND CEMENT CONCRETE PAVEMENT (7 YEAR WARRANTY) | 22 | Slip Form | Is the paver accurately controlling the finished grade to the preset grade line? Document locations checked for finished grade. | 451.04B | 0 | 0 | 0 | 0 | 10/1/2020 | Pavements
| CA-Q-884 | 884E10080 | 9.5" PORTLAND CEMENT CONCRETE PAVEMENT (7 YEAR WARRANTY) | 23 | Slip Form | Has the subbase been checked for proper cross slope and trimmed with automatic trimmer? | 451.06 B | 0 | 0 | 0 | 0 | 10/1/2020 | Pavements
| CA-Q-884 | 884E10080 | 9.5" PORTLAND CEMENT CONCRETE PAVEMENT (7 YEAR WARRANTY) | 24 | Dowels | Proper diameter dowels used? 1 in. dowel for T < 8.5 in. 1.25 in. dowel for 8.5 in. < T ≤10 in. 1.5 in. dowel for T > 10 in. | Table 451.09-1 | 0 | 0 | 0 | 0 | 10/1/2020 | Pavements
| CA-Q-884 | 884E10080 | 9.5" PORTLAND CEMENT CONCRETE PAVEMENT (7 YEAR WARRANTY) | 25 | Dowels | Dowels bars and basket assemblies are epoxy coated? | 451.02 / 709.00 / 709.13 | 0 | 0 | 0 | 0 | 10/1/2020 | Pavements
| CA-Q-884 | 884E10080 | 9.5" PORTLAND CEMENT CONCRETE PAVEMENT (7 YEAR WARRANTY) | 26 | Dowels | Proper number of dowels and spacing provided? Document number and spacing. | 451.09 B / BP-2.2 | 0 | 0 | 0 | 0 | 10/1/2020 | Pavements
| CA-Q-884 | 884E10080 | 9.5" PORTLAND CEMENT CONCRETE PAVEMENT (7 YEAR WARRANTY) | 27 | Dowel Baskets | Dowel baskets anchored to base using approved method? At least 8 pins (½ in. D. x 18 in. long) driven at angle? Power-driven fasteners/pins/clips allowed on concrete or stabilized base. | 451.09 B | 0 | 0 | 0 | 0 | 10/1/2020 | Pavements
| CA-Q-884 | 884E10080 | 9.5" PORTLAND CEMENT CONCRETE PAVEMENT (7 YEAR WARRANTY) | 28 | Dowel Baskets | Dowels in baskets are parallel to the subbase? Document check locations and results. | 451.09 B / BP-2.2 | 0 | 0 | 0 | 0 | 10/1/2020 | Pavements
| CA-Q-884 | 884E10080 | 9.5" PORTLAND CEMENT CONCRETE PAVEMENT (7 YEAR WARRANTY) | 29 | Dowel Baskets | Dowels in baskets are positioned at mid-slab? Document check locations and results. | 451.09 B / BP-2.2 | 0 | 0 | 0 | 0 | 10/1/2020 | Pavements
| CA-Q-884 | 884E10080 | 9.5" PORTLAND CEMENT CONCRETE PAVEMENT (7 YEAR WARRANTY) | 30 | Dowel Baskets | Free end of dowels coated with new light form oil within 2 hours of paving? | 451.09 B | 0 | 0 | 0 | 0 | 10/1/2020 | Pavements
| CA-Q-884 | 884E10080 | 9.5" PORTLAND CEMENT CONCRETE PAVEMENT (7 YEAR WARRANTY) | 31 | Dowel Baskets | Shipping wires removed immediately prior to paving? | 451.09 B | 0 | 0 | 0 | 0 | 10/1/2020 | Pavements
| CA-Q-884 | 884E10080 | 9.5" PORTLAND CEMENT CONCRETE PAVEMENT (7 YEAR WARRANTY) | 32 | Dowel Baskets | At expansion joints, PFEJ board fits tight, caps installed & dowels oiled? | 451.09 C | 0 | 0 | 0 | 0 | 10/1/2020 | Pavements
| CA-Q-884 | 884E10080 | 9.5" PORTLAND CEMENT CONCRETE PAVEMENT (7 YEAR WARRANTY) | 33 | Dowel Baskets | Dowel basket exposure to weather and sunlight limited to 180 days? | 709.13 | 0 | 0 | 0 | 0 | 10/1/2020 | Pavements
| CA-Q-884 | 884E10080 | 9.5" PORTLAND CEMENT CONCRETE PAVEMENT (7 YEAR WARRANTY) | 34 | Dowel Bar Inserter | Does the slip form paver with DBI meet project requirements? Document equipment. | 451.09B | 0 | 0 | 0 | 0 | 10/1/2020 | Pavements
| CA-Q-884 | 884E10080 | 9.5" PORTLAND CEMENT CONCRETE PAVEMENT (7 YEAR WARRANTY) | 35 | Dowel Bar Inserter | Does the Contractor have a MIT Scan-2 or other approved equipment and trained personnel? Document equipment calibration date and document personnel training. | 451.09B | 0 | 0 | 0 | 0 | 10/1/2020 | Pavements
| CA-Q-884 | 884E10080 | 9.5" PORTLAND CEMENT CONCRETE PAVEMENT (7 YEAR WARRANTY) | 36 | Dowel Bar Inserter | Has the Contractor turned in a plan with standard protocol for paving direction, naming conventions, and how exceptions will be handled? | 451.09B | 0 | 0 | 0 | 0 | 10/1/2020 | Pavements
| CA-Q-884 | 884E10080 | 9.5" PORTLAND CEMENT CONCRETE PAVEMENT (7 YEAR WARRANTY) | 37 | Dowel Bar Inserter | Has the Contractor provided software to analyze equipment output files? | 451.09B | 0 | 0 | 0 | 0 | 10/1/2020 | Pavements
| CA-Q-884 | 884E10080 | 9.5" PORTLAND CEMENT CONCRETE PAVEMENT (7 YEAR WARRANTY) | 38 | Dowel Bar Inserter | Has the Contractor performed an acceptable minimum 500 ft. test section? Each JS < JST 90% meet Acceptance Table 451.09-2 No dowel exceeds rejection tolerances Document test section location and results. | Table 451.09-2,3 | 0 | 0 | 0 | 0 | 10/1/2020 | Pavements
| CA-Q-884 | 884E10080 | 9.5" PORTLAND CEMENT CONCRETE PAVEMENT (7 YEAR WARRANTY) | 39 | Dowel Bar Inserter | Has the Contractor measured every 10th joint on the project for compliance? If more than 10% exceed acceptance but are less than rejection increase scanning to every 5th joint. | 451.09B | 0 | 0 | 0 | 0 | 10/1/2020 | Pavements
| CA-Q-884 | 884E10080 | 9.5" PORTLAND CEMENT CONCRETE PAVEMENT (7 YEAR WARRANTY) | 40 | Dowel Bar Inserter | Has the Contractor submitted previous day's scan results and are they acceptable? If results are not acceptable additional scanning should be performed and paving may need to cease. | 451.09 | 0 | 0 | 0 | 0 | 10/1/2020 | Pavements
| CA-Q-884 | 884E10080 | 9.5" PORTLAND CEMENT CONCRETE PAVEMENT (7 YEAR WARRANTY) | 41 | Dowel Bar Inserter | Do all scanned joints meet acceptance requirement? If no, repairs must be done per the approved corrective action plan. Document locations and repairs. | 451.09B | Required if Non Conform | Required if Non Conform | Required if Non Conform | 0 | 10/1/2020 | Pavements
| CA-Q-884 | 884E10080 | 9.5" PORTLAND CEMENT CONCRETE PAVEMENT (7 YEAR WARRANTY) | 42 | Tie Bars | Epoxy coated tie bars or epoxy coated hook bolts in longitudinal joints spaced at 30 in. centers? 6 bars per 15 ft. slab 8 bars per 21 ft. slab | 451.09 A / BP-2.1, Table A | 0 | 0 | 0 | 0 | 10/1/2020 | Pavements
| CA-Q-884 | 884E10080 | 9.5" PORTLAND CEMENT CONCRETE PAVEMENT (7 YEAR WARRANTY) | 43 | Tie Bars | Tie bars or hook bolts epoxy coated? | 451.02 / 451.09 A / 709.00 | 0 | 0 | 0 | 0 | 10/1/2020 | Pavements
| CA-Q-884 | 884E10080 | 9.5" PORTLAND CEMENT CONCRETE PAVEMENT (7 YEAR WARRANTY) | 44 | Tie Bars | Tie bars are #5 x 30 in.? Hook bolts are 6 in. & 8 in. w/ 2 in. leg, 9/16 in. D. and coupling 1-7/8 in., or wiggle bolt (12 in. x 9/16 in. D.)? | 451.09 A / BP-2.1, Table A | 0 | 0 | 0 | 0 | 10/1/2020 | Pavements
| CA-Q-884 | 884E10080 | 9.5" PORTLAND CEMENT CONCRETE PAVEMENT (7 YEAR WARRANTY) | 45 | Tie Bars | Tie bars installed by mechanical equipment or secured by chairs? Document installation method. | 451.09 A | 0 | 0 | 0 | 0 | 10/1/2020 | Pavements
| CA-Q-884 | 884E10080 | 9.5" PORTLAND CEMENT CONCRETE PAVEMENT (7 YEAR WARRANTY) | 46 | Tie Bars | Tie bars being installed at mid-depth at longitudinal joints? | 451.09 A / BP-2.1 | 0 | 0 | 0 | 0 | 10/1/2020 | Pavements
| CA-Q-884 | 884E10080 | 9.5" PORTLAND CEMENT CONCRETE PAVEMENT (7 YEAR WARRANTY) | 47 | Tie Bars | Tie bars placed minimum distance from centerline of dowel basket (transverse joint)? 15 in. min for 15 ft. slabs 21 in. min for 21 ft. slabs | BP-2.1 | 0 | 0 | 0 | 0 | 10/1/2020 | Pavements
| CA-Q-884 | 884E10080 | 9.5" PORTLAND CEMENT CONCRETE PAVEMENT (7 YEAR WARRANTY) | 48 | Reinforcing Steel - 451 ONLY | Steel wire mesh W4 or D4 at 12 in. spacing longitudinally and W8.5 or D8.5 at 6 in. spacing transversely? | 451.08 / BP-1.1 | 0 | 0 | 0 | 0 | 10/1/2020 | Pavements
| CA-Q-884 | 884E10080 | 9.5" PORTLAND CEMENT CONCRETE PAVEMENT (7 YEAR WARRANTY) | 49 | Reinforcing Steel - 451 ONLY | Mesh free from dirt, oil, paint, grease, etc.? | 451.08 | 0 | 0 | 0 | 0 | 10/1/2020 | Pavements
| CA-Q-884 | 884E10080 | 9.5" PORTLAND CEMENT CONCRETE PAVEMENT (7 YEAR WARRANTY) | 50 | Reinforcing Steel - 451 ONLY | Mesh placed 2-1/2 in. to T/3 +1 foot below slab surface? Document check locations and results. | BP-1.1 | 0 | 0 | 0 | 0 | 10/1/2020 | Pavements
| CA-Q-884 | 884E10080 | 9.5" PORTLAND CEMENT CONCRETE PAVEMENT (7 YEAR WARRANTY) | 51 | Reinforcing Steel - 451 ONLY | Mesh placed 12 in.±2 in. - from transverse joint? Document check locations and results. | BP-1.1 | 0 | 0 | 0 | 0 | 10/1/2020 | Pavements
| CA-Q-884 | 884E10080 | 9.5" PORTLAND CEMENT CONCRETE PAVEMENT (7 YEAR WARRANTY) | 52 | Reinforcing Steel - 451 ONLY | Mesh placed 2 in. from edge of pavement? Document check locations and results. | BP-1.1 | 0 | 0 | 0 | 0 | 10/1/2020 | Pavements
| CA-Q-884 | 884E10080 | 9.5" PORTLAND CEMENT CONCRETE PAVEMENT (7 YEAR WARRANTY) | 53 | Reinforcing Steel - 451 ONLY | Mesh placed in two layer operation: Bottom layer is struck off and mesh placed in final position? Document check locations and results. | 451.08 | 0 | 0 | 0 | 0 | 10/1/2020 | Pavements
| CA-Q-884 | 884E10080 | 9.5" PORTLAND CEMENT CONCRETE PAVEMENT (7 YEAR WARRANTY) | 54 | Reinforcing Steel - 451 ONLY | Mesh placed ahead of paver: Mesh is securely anchored and at correct depth? Document check locations and results. | 451.08 | 0 | 0 | 0 | 0 | 10/1/2020 | Pavements
| CA-Q-884 | 884E10080 | 9.5" PORTLAND CEMENT CONCRETE PAVEMENT (7 YEAR WARRANTY) | 55 | Reinforcing Steel - 451 ONLY | Mesh placed in one operation: Mechanical or vibratory method depresses mesh to correct depth? Document check locations and results. | 451.08 | 0 | 0 | 0 | 0 | 10/1/2020 | Pavements
| CA-Q-884 | 884E10080 | 9.5" PORTLAND CEMENT CONCRETE PAVEMENT (7 YEAR WARRANTY) | 56 | Placing | Contractor has a separate spreader in the paving train when width of pavement is ≥ 12-feet and plan qty > 10,000 SY? Spreader may be waived when using slip form paver with dowel bar inserter but concrete must be placed uniformly. | 451.07 | 0 | 0 | 0 | 0 | 10/1/2020 | Pavements
| CA-Q-884 | 884E10080 | 9.5" PORTLAND CEMENT CONCRETE PAVEMENT (7 YEAR WARRANTY) | 57 | Placing | Dowel basket assemblies vibrated by separate internal vibrator? | 451.07 | 0 | 0 | 0 | 0 | 10/1/2020 | Pavements
| CA-Q-884 | 884E10080 | 9.5" PORTLAND CEMENT CONCRETE PAVEMENT (7 YEAR WARRANTY) | 58 | Placing | Have previous pavement placements attained beam breaks of 500 psi AND at least 3 days cure time prior to using for finishing equipment operations? Note: allowance is for finishing equipment only. | 451.07 | 0 | 0 | 0 | 0 | 10/1/2020 | Pavements
| CA-Q-884 | 884E10080 | 9.5" PORTLAND CEMENT CONCRETE PAVEMENT (7 YEAR WARRANTY) | 59 | Placing | Subbase material is not frozen and free of frost? | 451.07 | 0 | 0 | 0 | 0 | 10/1/2020 | Pavements
| CA-Q-884 | 884E10080 | 9.5" PORTLAND CEMENT CONCRETE PAVEMENT (7 YEAR WARRANTY) | 60 | Placing | Subbase has been thoroughly moistened prior to paving? | 451.07 | 0 | 0 | 0 | 0 | 10/1/2020 | Pavements
| CA-Q-884 | 884E10080 | 9.5" PORTLAND CEMENT CONCRETE PAVEMENT (7 YEAR WARRANTY) | 61 | Placing | When paving on asphalt, the asphalt is coated with curing compound at 1gal/150SF? | 451.07 | 0 | 0 | 0 | 0 | 10/1/2020 | Pavements
| CA-Q-884 | 884E10080 | 9.5" PORTLAND CEMENT CONCRETE PAVEMENT (7 YEAR WARRANTY) | 62 | Placing | Concrete is spread uniformly full width of the pavement? | 451.07 / MOP | 0 | 0 | 0 | 0 | 10/1/2020 | Pavements
| CA-Q-884 | 884E10080 | 9.5" PORTLAND CEMENT CONCRETE PAVEMENT (7 YEAR WARRANTY) | 63 | Placing | Does the Contractor have an approved lighting system if placing after dark? | 451.07 | 0 | 0 | 0 | 0 | 10/1/2020 | Pavements
| CA-Q-884 | 884E10080 | 9.5" PORTLAND CEMENT CONCRETE PAVEMENT (7 YEAR WARRANTY) | 64 | Placing | If Air Temp ≤ 35° F is Concrete Temp 50 - 80°F? If Air Temp > 35° F is Concrete Temp < 95°F? Document temps 4 times/day min. | 451.07 | 0 | 0 | 0 | 0 | 10/1/2020 | Pavements
| CA-Q-884 | 884E10080 | 9.5" PORTLAND CEMENT CONCRETE PAVEMENT (7 YEAR WARRANTY) | 65 | Finishing | No water added to the pavement surface? | 451.1 | 0 | 0 | 0 | 0 | 10/1/2020 | Pavements
| CA-Q-884 | 884E10080 | 9.5" PORTLAND CEMENT CONCRETE PAVEMENT (7 YEAR WARRANTY) | 66 | Finishing | Pavement edges are rounded with edging tool (1/8 in. at joints & 1/2 in. outside lane)? | 451.10 / BP-2.1 | 0 | 0 | 0 | 0 | 10/1/2020 | Pavements
| CA-Q-884 | 884E10080 | 9.5" PORTLAND CEMENT CONCRETE PAVEMENT (7 YEAR WARRANTY) | 67 | Finishing | Surface textured with broom finish? | 451.1 | 0 | 0 | 0 | 0 | 10/1/2020 | Pavements
| CA-Q-884 | 884E10080 | 9.5" PORTLAND CEMENT CONCRETE PAVEMENT (7 YEAR WARRANTY) | 68 | Finishing | Surface tined in longitudinal direction & straight? (3/4 in. Spaced, 1/8 in. Deep, 1/8 in. Wide). Transverse tining is only to be used in small areas, shoulders and gores as approved by the Engineer. | 451.1 | 0 | 0 | 0 | 0 | 10/1/2020 | Pavements
| CA-Q-884 | 884E10080 | 9.5" PORTLAND CEMENT CONCRETE PAVEMENT (7 YEAR WARRANTY) | 69 | Finishing | Station numbers impressed in fresh concrete? | 451.1 | 0 | 0 | 0 | 0 | 10/1/2020 | Pavements
| CA-Q-884 | 884E10080 | 9.5" PORTLAND CEMENT CONCRETE PAVEMENT (7 YEAR WARRANTY) | 70 | Curing | Self propelled curing machine with wind protection and shielding used? | 451.11 | 0 | 0 | 0 | 0 | 10/1/2020 | Pavements
| CA-Q-884 | 884E10080 | 9.5" PORTLAND CEMENT CONCRETE PAVEMENT (7 YEAR WARRANTY) | 71 | Curing | Curing compound is white pigmented and properly agitated? | 451.11 / 705.07 / MOP | 0 | 0 | 0 | 0 | 10/1/2020 | Pavements
| CA-Q-884 | 884E10080 | 9.5" PORTLAND CEMENT CONCRETE PAVEMENT (7 YEAR WARRANTY) | 72 | Curing | Curing compound applied uniformly after water sheen has disappeared? | 451.11 | 0 | 0 | 0 | 0 | 10/1/2020 | Pavements
| CA-Q-884 | 884E10080 | 9.5" PORTLAND CEMENT CONCRETE PAVEMENT (7 YEAR WARRANTY) | 73 | Curing | Pavement edges sprayed with curing compound/after form removal (Fixed Form Construction)? | 451.11 | 0 | 0 | 0 | 0 | 10/1/2020 | Pavements
| CA-Q-884 | 884E10080 | 9.5" PORTLAND CEMENT CONCRETE PAVEMENT (7 YEAR WARRANTY) | 74 | Curing | Curing compound rate check? Attach calculation (1gal/150SF min.) | 451.11 | 0 | 0 | 0 | 0 | 10/1/2020 | Pavements
| CA-Q-884 | 884E10080 | 9.5" PORTLAND CEMENT CONCRETE PAVEMENT (7 YEAR WARRANTY) | 75 | Curing | Pavement protected from freezing for seven days or 600 psi beam break? | 451.11 | 0 | 0 | 0 | 0 | 10/1/2020 | Pavements
| CA-Q-884 | 884E10080 | 9.5" PORTLAND CEMENT CONCRETE PAVEMENT (7 YEAR WARRANTY) | 76 | Curing | Pavement cured for seven days before opening to traffic or after 5 days with 600 psi beam break? | 451.17 | 0 | 0 | 0 | 0 | 10/1/2020 | Pavements
| CA-Q-884 | 884E10080 | 9.5" PORTLAND CEMENT CONCRETE PAVEMENT (7 YEAR WARRANTY) | 77 | Sawing/Joint Seal | Contractor has a standby saw when cutting contraction joints? | 451.09 D | 0 | 0 | 0 | 0 | 10/1/2020 | Pavements
| CA-Q-884 | 884E10080 | 9.5" PORTLAND CEMENT CONCRETE PAVEMENT (7 YEAR WARRANTY) | 78 | Sawing/Joint Seal | Sawing depth checked to assure compliance with the specifications? 1/4 in. ± 1/16 in. x T/4 for T ≤ 10 in. 1/4 in. ± 1/16 in. x T/3 for T > 10 in. Document locations checked and results. | 451.09 D / BP-2.2 | 0 | 0 | 0 | 0 | 10/1/2020 | Pavements
| CA-Q-884 | 884E10080 | 9.5" PORTLAND CEMENT CONCRETE PAVEMENT (7 YEAR WARRANTY) | 79 | Sawing/Joint Seal | If using early entry saw: 1/8 in. W x 2-1/4 in. to 2-1/2 in. deep Document locations checked and results. | 451.09 D | 0 | 0 | 0 | 0 | 10/1/2020 | Pavements
| CA-Q-884 | 884E10080 | 9.5" PORTLAND CEMENT CONCRETE PAVEMENT (7 YEAR WARRANTY) | 80 | Sawing/Joint Seal | Saw cuts straight and perpendicular to the pavement edge and without damage to the concrete? | 451.09 | 0 | 0 | 0 | 0 | 10/1/2020 | Pavements
| CA-Q-884 | 884E10080 | 9.5" PORTLAND CEMENT CONCRETE PAVEMENT (7 YEAR WARRANTY) | 81 | Sawing/Joint Seal | Construction joints are placed at end of each days paving or when paving in suspended for 30 minutes or more? Locate construction joints at contraction joint location or no closer than 10ft to the adjacent contraction joint. Document location. | 451.09 | 0 | 0 | 0 | 0 | 10/1/2020 | Pavements
| CA-Q-884 | 884E10080 | 9.5" PORTLAND CEMENT CONCRETE PAVEMENT (7 YEAR WARRANTY) | 82 | Sawing/Joint Seal | Expansion joints provided and sealed before opening to traffic? Use when pressure relief joint not provided at bridge structures or as shown on plans. | 451.09 / 451.16 | 0 | 0 | 0 | 0 | 10/1/2020 | Pavements
| CA-Q-884 | 884E10080 | 9.5" PORTLAND CEMENT CONCRETE PAVEMENT (7 YEAR WARRANTY) | 83 | Testing | Concrete tests are performed at the point of placement? | MOP | 0 | 0 | 0 | 0 | 10/1/2020 | Pavements
| CA-Q-884 | 884E10080 | 9.5" PORTLAND CEMENT CONCRETE PAVEMENT (7 YEAR WARRANTY) | 84 | Testing | Paver train is not resulting in segregation of the mixture or loss of air content? Check air content in front of and behind the paver at the same location and compare at least once per day. Document results. | 451.04A | 0 | 0 | 0 | 0 | 10/1/2020 | Pavements
| CA-Q-884 | 884E10080 | 9.5" PORTLAND CEMENT CONCRETE PAVEMENT (7 YEAR WARRANTY) | 85 | Testing | Air, slump and yield tests recorded every 7500 SY when beams are made? This is required for concrete without QC/QA. Air = 7 ± 2% Slump = 1 to 3 in. Yield = ± 1% | MOP / 499.03 | 0 | 0 | 0 | 0 | 10/1/2020 | Pavements
| CA-Q-884 | 884E10080 | 9.5" PORTLAND CEMENT CONCRETE PAVEMENT (7 YEAR WARRANTY) | 86 | Testing | Contractor Technician testing material per approved QC plan? This is required for concrete with QC/QA. | 455.04 | 0 | 0 | 0 | 0 | 10/1/2020 | Pavements
| CA-Q-884 | 884E10080 | 9.5" PORTLAND CEMENT CONCRETE PAVEMENT (7 YEAR WARRANTY) | 87 | Testing | Inspector running side-by-side Air / Slump testing with technician for at least 10% of the tests? Air Comparison = ± 1% Slump Comparison = ± 1 in. Document results and comparison. | 455.05 | 0 | 0 | 0 | 0 | 10/1/2020 | Pavements
| CA-Q-884 | 884E10080 | 9.5" PORTLAND CEMENT CONCRETE PAVEMENT (7 YEAR WARRANTY) | 88 | Testing | Two concrete test beams made every 7500 square yards? Document beam results and locations. | 451.07 | 0 | 0 | 0 | 0 | 10/1/2020 | Pavements
| CA-Q-884 | 884E10080 | 9.5" PORTLAND CEMENT CONCRETE PAVEMENT (7 YEAR WARRANTY) | 89 | Testing | 10-ft. straight edge being used to check surface trueness after finishing (1/8 in. in 10 feet or 1/4 in. in 10 feet)? | 451.1 | 0 | 0 | 0 | 0 | 10/1/2020 | Pavements
| CA-Q-884 | 884E10080 | 9.5" PORTLAND CEMENT CONCRETE PAVEMENT (7 YEAR WARRANTY) | 90 | Testing | Slip Form Pavement thickness checks made during paving. Thickness cannot vary from typical section by more than 1/4 in. at longitudinal joints and 1/2 in. outside edge. Document check locations and results | 451.04 B / MOP | 0 | 0 | 0 | 0 | 10/1/2020 | Pavements
| CA-Q-884 | 884E10080 | 9.5" PORTLAND CEMENT CONCRETE PAVEMENT (7 YEAR WARRANTY) | 91 | Testing | Cores taken for pavement area in 2000 SY sublots using Supplement 1064? Document core locations. | 451.18 | 0 | 0 | 0 | 0 | 10/1/2020 | Pavements
| CA-Q-884 | 884E10080 | 9.5" PORTLAND CEMENT CONCRETE PAVEMENT (7 YEAR WARRANTY) | 92 | Smoothness | Surface variations measured for 1/8 inch in 10 feet or 1/4 inch in 10 feet for ramps? | 451.13 | 0 | 0 | 0 | 0 | 10/1/2020 | Pavements
| CA-Q-884 | 884E10080 | 9.5" PORTLAND CEMENT CONCRETE PAVEMENT (7 YEAR WARRANTY) | 93 | Smoothness | If PN 420 applies has surface profile been measured? | PN420 | 0 | 0 | 0 | 0 | 10/1/2020 | Pavements
| CA-Q-884 | 884E10080 | 9.5" PORTLAND CEMENT CONCRETE PAVEMENT (7 YEAR WARRANTY) | 94 | Smoothness | Has corrective action plan been submitted and approved? Document any repair locations and methods. | 451.13 | 0 | 0 | 0 | 0 | 10/1/2020 | Pavements
| CA-Q-884 | 884E10080 | 9.5" PORTLAND CEMENT CONCRETE PAVEMENT (7 YEAR WARRANTY) | 95 | Opening to Traffic | Has pavement been evaluated for acceptance, (repair plan submitted and approved) if required? | 451.17 | 0 | 0 | 0 | 0 | 10/1/2020 | Pavements
| CA-Q-884 | 884E10080 | 9.5" PORTLAND CEMENT CONCRETE PAVEMENT (7 YEAR WARRANTY) | 96 | Opening to Traffic | Before opening to traffic: 600 psi beam break with 5 day cure? OR 7 days elapsed? Note: Pavement can be opened in 3 days with 600 psi beam break with the use of high early strength concrete | 451.17 | 0 | 0 | 0 | 0 | 10/1/2020 | Pavements
| CA-Q-884 | 884E10080 | 9.5" PORTLAND CEMENT CONCRETE PAVEMENT (7 YEAR WARRANTY) | 97 | Opening to Traffic | Are there any pavement thickness deficiencies? If yes, please document the locations and how they are rectified. | 451.18 | 0 | 0 | Required if Yes | 0 | 10/1/2020 | Pavements
| CA-Q-884 | 884E10100 | 10" PORTLAND CEMENT CONCRETE PAVEMENT (7 YEAR WARRANTY) | 1 | Material | Does the JMF match the material requirements? Document the approved JMF. | 451.01 | 0 | 0 | 0 | 0 | 10/1/2020 | Pavements
| CA-Q-884 | 884E10100 | 10" PORTLAND CEMENT CONCRETE PAVEMENT (7 YEAR WARRANTY) | 2 | Material | If the bid item requires QC/QA concrete has the QC plan been approved? | 451.03 | 0 | 0 | 0 | 0 | 10/1/2020 | Pavements
| CA-Q-884 | 884E10100 | 10" PORTLAND CEMENT CONCRETE PAVEMENT (7 YEAR WARRANTY) | 3 | Material | Is QA testing performed per CMS 455? | 451.09 | 0 | 0 | 0 | 0 | 10/1/2020 | Pavements
| CA-Q-884 | 884E10100 | 10" PORTLAND CEMENT CONCRETE PAVEMENT (7 YEAR WARRANTY) | 4 | Material | Has the Contractor submitted an acceptable Hiperpav analysis in (.hp3) digital format that does not predict early age cracking? | 451.09 | 0 | 0 | 0 | 0 | 10/1/2020 | Pavements
| CA-Q-884 | 884E10100 | 10" PORTLAND CEMENT CONCRETE PAVEMENT (7 YEAR WARRANTY) | 5 | Material | Has the file been checked in Hiperpav per S1033 to ensure that the appropriate project conditions, weather conditions, and strategy are input? | 451.09 | 0 | 0 | 0 | 0 | 10/1/2020 | Pavements
| CA-Q-884 | 884E10100 | 10" PORTLAND CEMENT CONCRETE PAVEMENT (7 YEAR WARRANTY) | 6 | Equipment | Paving machine is self propelled and has internal vibrators? Roller vibratory screeds are not acceptable for typical placements. Document Equipment. | 451.04 | 0 | 0 | 0 | 0 | 10/1/2020 | Pavements
| CA-Q-884 | 884E10100 | 10" PORTLAND CEMENT CONCRETE PAVEMENT (7 YEAR WARRANTY) | 7 | Equipment | Paving train is capable of uniformly distributing and consolidating concrete at the delivery rate? | 451.04 | 0 | 0 | 0 | 0 | 10/1/2020 | Pavements
| CA-Q-884 | 884E10100 | 10" PORTLAND CEMENT CONCRETE PAVEMENT (7 YEAR WARRANTY) | 8 | Fixed Forms | Is the paving equipment capable of operating on the forms without displacement of forms? | 451.04A | 0 | 0 | 0 | 0 | 10/1/2020 | Pavements
| CA-Q-884 | 884E10100 | 10" PORTLAND CEMENT CONCRETE PAVEMENT (7 YEAR WARRANTY) | 9 | Fixed Forms | Are the forms steel and of depth equal to the specified pavement thickness? Document thickness. | 451.04A | 0 | 0 | 0 | 0 | 10/1/2020 | Pavements
| CA-Q-884 | 884E10100 | 10" PORTLAND CEMENT CONCRETE PAVEMENT (7 YEAR WARRANTY) | 10 | Fixed Forms | Are the form sections at least 10 ft. in length without horizontal joints in the height of the form? Built up forms can only be used on small projects < 2000SY. | 451.04A | 0 | 0 | 0 | 0 | 10/1/2020 | Pavements
| CA-Q-884 | 884E10100 | 10" PORTLAND CEMENT CONCRETE PAVEMENT (7 YEAR WARRANTY) | 11 | Fixed Forms | Are forms clean, straight and oiled prior to each use? | 451.04A | 0 | 0 | 0 | 0 | 10/1/2020 | Pavements
| CA-Q-884 | 884E10100 | 10" PORTLAND CEMENT CONCRETE PAVEMENT (7 YEAR WARRANTY) | 12 | Fixed Forms | Are forms set to the proper grade and alignment? 1/8in. in 10 ft. Top face 1/4in. in 10 ft. Vertical face Document check locations and results. | 451.05 | 0 | 0 | 0 | 0 | 10/1/2020 | Pavements
| CA-Q-884 | 884E10100 | 10" PORTLAND CEMENT CONCRETE PAVEMENT (7 YEAR WARRANTY) | 13 | Fixed Forms | Are forms placed uniformly on compacted material? | 451.05 | 0 | 0 | 0 | 0 | 10/1/2020 | Pavements
| CA-Q-884 | 884E10100 | 10" PORTLAND CEMENT CONCRETE PAVEMENT (7 YEAR WARRANTY) | 14 | Fixed Forms | Are forms securely pinned to the subbase? 3 pins in 10 ft. minimum | 451.06 A | 0 | 0 | 0 | 0 | 10/1/2020 | Pavements
| CA-Q-884 | 884E10100 | 10" PORTLAND CEMENT CONCRETE PAVEMENT (7 YEAR WARRANTY) | 15 | Fixed Forms | Has the subbase been checked for proper cross slope or trimmed with automatic trimmer? | 451.06 A | 0 | 0 | 0 | 0 | 10/1/2020 | Pavements
| CA-Q-884 | 884E10100 | 10" PORTLAND CEMENT CONCRETE PAVEMENT (7 YEAR WARRANTY) | 16 | Fixed Forms | The removal of forms is not causing any damage to the concrete. | 451.12 | 0 | 0 | 0 | 0 | 10/1/2020 | Pavements
| CA-Q-884 | 884E10100 | 10" PORTLAND CEMENT CONCRETE PAVEMENT (7 YEAR WARRANTY) | 17 | Slip Form | Are vibrators operating at 7000 to 11,000 impulses per minute and set so they are not making contact with any reinforcing steel or dowels, etc.? | 451.04B | 0 | 0 | 0 | 0 | 10/1/2020 | Pavements
| CA-Q-884 | 884E10100 | 10" PORTLAND CEMENT CONCRETE PAVEMENT (7 YEAR WARRANTY) | 18 | Slip Form | Do the vibrators start and stop with paver starts and stops? | 451.04B | 0 | 0 | 0 | 0 | 10/1/2020 | Pavements
| CA-Q-884 | 884E10100 | 10" PORTLAND CEMENT CONCRETE PAVEMENT (7 YEAR WARRANTY) | 19 | Slip Form | Is the paver providing an unsegregated mat with no displacement of coarse aggregate? | 451.04B | 0 | 0 | 0 | 0 | 10/1/2020 | Pavements
| CA-Q-884 | 884E10100 | 10" PORTLAND CEMENT CONCRETE PAVEMENT (7 YEAR WARRANTY) | 20 | Slip Form | Does the paver have an operating vibration monitoring system? Not required for shoulders, gores or projects less than 10,000SY. | 451.04B | 0 | 0 | 0 | 0 | 10/1/2020 | Pavements
| CA-Q-884 | 884E10100 | 10" PORTLAND CEMENT CONCRETE PAVEMENT (7 YEAR WARRANTY) | 21 | Slip Form | Has the previous paving days vibration monitoring report been submitted and reviewed for compliance? | 451.04B | 0 | 0 | 0 | 0 | 10/1/2020 | Pavements
| CA-Q-884 | 884E10100 | 10" PORTLAND CEMENT CONCRETE PAVEMENT (7 YEAR WARRANTY) | 22 | Slip Form | Is the paver accurately controlling the finished grade to the preset grade line? Document locations checked for finished grade. | 451.04B | 0 | 0 | 0 | 0 | 10/1/2020 | Pavements
| CA-Q-884 | 884E10100 | 10" PORTLAND CEMENT CONCRETE PAVEMENT (7 YEAR WARRANTY) | 23 | Slip Form | Has the subbase been checked for proper cross slope and trimmed with automatic trimmer? | 451.06 B | 0 | 0 | 0 | 0 | 10/1/2020 | Pavements
| CA-Q-884 | 884E10100 | 10" PORTLAND CEMENT CONCRETE PAVEMENT (7 YEAR WARRANTY) | 24 | Dowels | Proper diameter dowels used? 1 in. dowel for T < 8.5 in. 1.25 in. dowel for 8.5 in. < T ≤10 in. 1.5 in. dowel for T > 10 in. | Table 451.09-1 | 0 | 0 | 0 | 0 | 10/1/2020 | Pavements
| CA-Q-884 | 884E10100 | 10" PORTLAND CEMENT CONCRETE PAVEMENT (7 YEAR WARRANTY) | 25 | Dowels | Dowels bars and basket assemblies are epoxy coated? | 451.02 / 709.00 / 709.13 | 0 | 0 | 0 | 0 | 10/1/2020 | Pavements
| CA-Q-884 | 884E10100 | 10" PORTLAND CEMENT CONCRETE PAVEMENT (7 YEAR WARRANTY) | 26 | Dowels | Proper number of dowels and spacing provided? Document number and spacing. | 451.09 B / BP-2.2 | 0 | 0 | 0 | 0 | 10/1/2020 | Pavements
| CA-Q-884 | 884E10100 | 10" PORTLAND CEMENT CONCRETE PAVEMENT (7 YEAR WARRANTY) | 27 | Dowel Baskets | Dowel baskets anchored to base using approved method? At least 8 pins (½ in. D. x 18 in. long) driven at angle? Power-driven fasteners/pins/clips allowed on concrete or stabilized base. | 451.09 B | 0 | 0 | 0 | 0 | 10/1/2020 | Pavements
| CA-Q-884 | 884E10100 | 10" PORTLAND CEMENT CONCRETE PAVEMENT (7 YEAR WARRANTY) | 28 | Dowel Baskets | Dowels in baskets are parallel to the subbase? Document check locations and results. | 451.09 B / BP-2.2 | 0 | 0 | 0 | 0 | 10/1/2020 | Pavements
| CA-Q-884 | 884E10100 | 10" PORTLAND CEMENT CONCRETE PAVEMENT (7 YEAR WARRANTY) | 29 | Dowel Baskets | Dowels in baskets are positioned at mid-slab? Document check locations and results. | 451.09 B / BP-2.2 | 0 | 0 | 0 | 0 | 10/1/2020 | Pavements
| CA-Q-884 | 884E10100 | 10" PORTLAND CEMENT CONCRETE PAVEMENT (7 YEAR WARRANTY) | 30 | Dowel Baskets | Free end of dowels coated with new light form oil within 2 hours of paving? | 451.09 B | 0 | 0 | 0 | 0 | 10/1/2020 | Pavements
| CA-Q-884 | 884E10100 | 10" PORTLAND CEMENT CONCRETE PAVEMENT (7 YEAR WARRANTY) | 31 | Dowel Baskets | Shipping wires removed immediately prior to paving? | 451.09 B | 0 | 0 | 0 | 0 | 10/1/2020 | Pavements
| CA-Q-884 | 884E10100 | 10" PORTLAND CEMENT CONCRETE PAVEMENT (7 YEAR WARRANTY) | 32 | Dowel Baskets | At expansion joints, PFEJ board fits tight, caps installed & dowels oiled? | 451.09 C | 0 | 0 | 0 | 0 | 10/1/2020 | Pavements
| CA-Q-884 | 884E10100 | 10" PORTLAND CEMENT CONCRETE PAVEMENT (7 YEAR WARRANTY) | 33 | Dowel Baskets | Dowel basket exposure to weather and sunlight limited to 180 days? | 709.13 | 0 | 0 | 0 | 0 | 10/1/2020 | Pavements
| CA-Q-884 | 884E10100 | 10" PORTLAND CEMENT CONCRETE PAVEMENT (7 YEAR WARRANTY) | 34 | Dowel Bar Inserter | Does the slip form paver with DBI meet project requirements? Document equipment. | 451.09B | 0 | 0 | 0 | 0 | 10/1/2020 | Pavements
| CA-Q-884 | 884E10100 | 10" PORTLAND CEMENT CONCRETE PAVEMENT (7 YEAR WARRANTY) | 35 | Dowel Bar Inserter | Does the Contractor have a MIT Scan-2 or other approved equipment and trained personnel? Document equipment calibration date and document personnel training. | 451.09B | 0 | 0 | 0 | 0 | 10/1/2020 | Pavements
| CA-Q-884 | 884E10100 | 10" PORTLAND CEMENT CONCRETE PAVEMENT (7 YEAR WARRANTY) | 36 | Dowel Bar Inserter | Has the Contractor turned in a plan with standard protocol for paving direction, naming conventions, and how exceptions will be handled? | 451.09B | 0 | 0 | 0 | 0 | 10/1/2020 | Pavements
| CA-Q-884 | 884E10100 | 10" PORTLAND CEMENT CONCRETE PAVEMENT (7 YEAR WARRANTY) | 37 | Dowel Bar Inserter | Has the Contractor provided software to analyze equipment output files? | 451.09B | 0 | 0 | 0 | 0 | 10/1/2020 | Pavements
| CA-Q-884 | 884E10100 | 10" PORTLAND CEMENT CONCRETE PAVEMENT (7 YEAR WARRANTY) | 38 | Dowel Bar Inserter | Has the Contractor performed an acceptable minimum 500 ft. test section? Each JS < JST 90% meet Acceptance Table 451.09-2 No dowel exceeds rejection tolerances Document test section location and results. | Table 451.09-2,3 | 0 | 0 | 0 | 0 | 10/1/2020 | Pavements
| CA-Q-884 | 884E10100 | 10" PORTLAND CEMENT CONCRETE PAVEMENT (7 YEAR WARRANTY) | 39 | Dowel Bar Inserter | Has the Contractor measured every 10th joint on the project for compliance? If more than 10% exceed acceptance but are less than rejection increase scanning to every 5th joint. | 451.09B | 0 | 0 | 0 | 0 | 10/1/2020 | Pavements
| CA-Q-884 | 884E10100 | 10" PORTLAND CEMENT CONCRETE PAVEMENT (7 YEAR WARRANTY) | 40 | Dowel Bar Inserter | Has the Contractor submitted previous day's scan results and are they acceptable? If results are not acceptable additional scanning should be performed and paving may need to cease. | 451.09 | 0 | 0 | 0 | 0 | 10/1/2020 | Pavements
| CA-Q-884 | 884E10100 | 10" PORTLAND CEMENT CONCRETE PAVEMENT (7 YEAR WARRANTY) | 41 | Dowel Bar Inserter | Do all scanned joints meet acceptance requirement? If no, repairs must be done per the approved corrective action plan. Document locations and repairs. | 451.09B | Required if Non Conform | Required if Non Conform | Required if Non Conform | 0 | 10/1/2020 | Pavements
| CA-Q-884 | 884E10100 | 10" PORTLAND CEMENT CONCRETE PAVEMENT (7 YEAR WARRANTY) | 42 | Tie Bars | Epoxy coated tie bars or epoxy coated hook bolts in longitudinal joints spaced at 30 in. centers? 6 bars per 15 ft. slab 8 bars per 21 ft. slab | 451.09 A / BP-2.1, Table A | 0 | 0 | 0 | 0 | 10/1/2020 | Pavements
| CA-Q-884 | 884E10100 | 10" PORTLAND CEMENT CONCRETE PAVEMENT (7 YEAR WARRANTY) | 43 | Tie Bars | Tie bars or hook bolts epoxy coated? | 451.02 / 451.09 A / 709.00 | 0 | 0 | 0 | 0 | 10/1/2020 | Pavements
| CA-Q-884 | 884E10100 | 10" PORTLAND CEMENT CONCRETE PAVEMENT (7 YEAR WARRANTY) | 44 | Tie Bars | Tie bars are #5 x 30 in.? Hook bolts are 6 in. & 8 in. w/ 2 in. leg, 9/16 in. D. and coupling 1-7/8 in., or wiggle bolt (12 in. x 9/16 in. D.)? | 451.09 A / BP-2.1, Table A | 0 | 0 | 0 | 0 | 10/1/2020 | Pavements
| CA-Q-884 | 884E10100 | 10" PORTLAND CEMENT CONCRETE PAVEMENT (7 YEAR WARRANTY) | 45 | Tie Bars | Tie bars installed by mechanical equipment or secured by chairs? Document installation method. | 451.09 A | 0 | 0 | 0 | 0 | 10/1/2020 | Pavements
| CA-Q-884 | 884E10100 | 10" PORTLAND CEMENT CONCRETE PAVEMENT (7 YEAR WARRANTY) | 46 | Tie Bars | Tie bars being installed at mid-depth at longitudinal joints? | 451.09 A / BP-2.1 | 0 | 0 | 0 | 0 | 10/1/2020 | Pavements
| CA-Q-884 | 884E10100 | 10" PORTLAND CEMENT CONCRETE PAVEMENT (7 YEAR WARRANTY) | 47 | Tie Bars | Tie bars placed minimum distance from centerline of dowel basket (transverse joint)? 15 in. min for 15 ft. slabs 21 in. min for 21 ft. slabs | BP-2.1 | 0 | 0 | 0 | 0 | 10/1/2020 | Pavements
| CA-Q-884 | 884E10100 | 10" PORTLAND CEMENT CONCRETE PAVEMENT (7 YEAR WARRANTY) | 48 | Reinforcing Steel - 451 ONLY | Steel wire mesh W4 or D4 at 12 in. spacing longitudinally and W8.5 or D8.5 at 6 in. spacing transversely? | 451.08 / BP-1.1 | 0 | 0 | 0 | 0 | 10/1/2020 | Pavements
| CA-Q-884 | 884E10100 | 10" PORTLAND CEMENT CONCRETE PAVEMENT (7 YEAR WARRANTY) | 49 | Reinforcing Steel - 451 ONLY | Mesh free from dirt, oil, paint, grease, etc.? | 451.08 | 0 | 0 | 0 | 0 | 10/1/2020 | Pavements
| CA-Q-884 | 884E10100 | 10" PORTLAND CEMENT CONCRETE PAVEMENT (7 YEAR WARRANTY) | 50 | Reinforcing Steel - 451 ONLY | Mesh placed 2-1/2 in. to T/3 +1 foot below slab surface? Document check locations and results. | BP-1.1 | 0 | 0 | 0 | 0 | 10/1/2020 | Pavements
| CA-Q-884 | 884E10100 | 10" PORTLAND CEMENT CONCRETE PAVEMENT (7 YEAR WARRANTY) | 51 | Reinforcing Steel - 451 ONLY | Mesh placed 12 in.±2 in. - from transverse joint? Document check locations and results. | BP-1.1 | 0 | 0 | 0 | 0 | 10/1/2020 | Pavements
| CA-Q-884 | 884E10100 | 10" PORTLAND CEMENT CONCRETE PAVEMENT (7 YEAR WARRANTY) | 52 | Reinforcing Steel - 451 ONLY | Mesh placed 2 in. from edge of pavement? Document check locations and results. | BP-1.1 | 0 | 0 | 0 | 0 | 10/1/2020 | Pavements
| CA-Q-884 | 884E10100 | 10" PORTLAND CEMENT CONCRETE PAVEMENT (7 YEAR WARRANTY) | 53 | Reinforcing Steel - 451 ONLY | Mesh placed in two layer operation: Bottom layer is struck off and mesh placed in final position? Document check locations and results. | 451.08 | 0 | 0 | 0 | 0 | 10/1/2020 | Pavements
| CA-Q-884 | 884E10100 | 10" PORTLAND CEMENT CONCRETE PAVEMENT (7 YEAR WARRANTY) | 54 | Reinforcing Steel - 451 ONLY | Mesh placed ahead of paver: Mesh is securely anchored and at correct depth? Document check locations and results. | 451.08 | 0 | 0 | 0 | 0 | 10/1/2020 | Pavements
| CA-Q-884 | 884E10100 | 10" PORTLAND CEMENT CONCRETE PAVEMENT (7 YEAR WARRANTY) | 55 | Reinforcing Steel - 451 ONLY | Mesh placed in one operation: Mechanical or vibratory method depresses mesh to correct depth? Document check locations and results. | 451.08 | 0 | 0 | 0 | 0 | 10/1/2020 | Pavements
| CA-Q-884 | 884E10100 | 10" PORTLAND CEMENT CONCRETE PAVEMENT (7 YEAR WARRANTY) | 56 | Placing | Contractor has a separate spreader in the paving train when width of pavement is ≥ 12-feet and plan qty > 10,000 SY? Spreader may be waived when using slip form paver with dowel bar inserter but concrete must be placed uniformly. | 451.07 | 0 | 0 | 0 | 0 | 10/1/2020 | Pavements
| CA-Q-884 | 884E10100 | 10" PORTLAND CEMENT CONCRETE PAVEMENT (7 YEAR WARRANTY) | 57 | Placing | Dowel basket assemblies vibrated by separate internal vibrator? | 451.07 | 0 | 0 | 0 | 0 | 10/1/2020 | Pavements
| CA-Q-884 | 884E10100 | 10" PORTLAND CEMENT CONCRETE PAVEMENT (7 YEAR WARRANTY) | 58 | Placing | Have previous pavement placements attained beam breaks of 500 psi AND at least 3 days cure time prior to using for finishing equipment operations? Note: allowance is for finishing equipment only. | 451.07 | 0 | 0 | 0 | 0 | 10/1/2020 | Pavements
| CA-Q-884 | 884E10100 | 10" PORTLAND CEMENT CONCRETE PAVEMENT (7 YEAR WARRANTY) | 59 | Placing | Subbase material is not frozen and free of frost? | 451.07 | 0 | 0 | 0 | 0 | 10/1/2020 | Pavements
| CA-Q-884 | 884E10100 | 10" PORTLAND CEMENT CONCRETE PAVEMENT (7 YEAR WARRANTY) | 60 | Placing | Subbase has been thoroughly moistened prior to paving? | 451.07 | 0 | 0 | 0 | 0 | 10/1/2020 | Pavements
| CA-Q-884 | 884E10100 | 10" PORTLAND CEMENT CONCRETE PAVEMENT (7 YEAR WARRANTY) | 61 | Placing | When paving on asphalt, the asphalt is coated with curing compound at 1gal/150SF? | 451.07 | 0 | 0 | 0 | 0 | 10/1/2020 | Pavements
| CA-Q-884 | 884E10100 | 10" PORTLAND CEMENT CONCRETE PAVEMENT (7 YEAR WARRANTY) | 62 | Placing | Concrete is spread uniformly full width of the pavement? | 451.07 / MOP | 0 | 0 | 0 | 0 | 10/1/2020 | Pavements
| CA-Q-884 | 884E10100 | 10" PORTLAND CEMENT CONCRETE PAVEMENT (7 YEAR WARRANTY) | 63 | Placing | Does the Contractor have an approved lighting system if placing after dark? | 451.07 | 0 | 0 | 0 | 0 | 10/1/2020 | Pavements
| CA-Q-884 | 884E10100 | 10" PORTLAND CEMENT CONCRETE PAVEMENT (7 YEAR WARRANTY) | 64 | Placing | If Air Temp ≤ 35° F is Concrete Temp 50 - 80°F? If Air Temp > 35° F is Concrete Temp < 95°F? Document temps 4 times/day min. | 451.07 | 0 | 0 | 0 | 0 | 10/1/2020 | Pavements
| CA-Q-884 | 884E10100 | 10" PORTLAND CEMENT CONCRETE PAVEMENT (7 YEAR WARRANTY) | 65 | Finishing | No water added to the pavement surface? | 451.1 | 0 | 0 | 0 | 0 | 10/1/2020 | Pavements
| CA-Q-884 | 884E10100 | 10" PORTLAND CEMENT CONCRETE PAVEMENT (7 YEAR WARRANTY) | 66 | Finishing | Pavement edges are rounded with edging tool (1/8 in. at joints & 1/2 in. outside lane)? | 451.10 / BP-2.1 | 0 | 0 | 0 | 0 | 10/1/2020 | Pavements
| CA-Q-884 | 884E10100 | 10" PORTLAND CEMENT CONCRETE PAVEMENT (7 YEAR WARRANTY) | 67 | Finishing | Surface textured with broom finish? | 451.1 | 0 | 0 | 0 | 0 | 10/1/2020 | Pavements
| CA-Q-884 | 884E10100 | 10" PORTLAND CEMENT CONCRETE PAVEMENT (7 YEAR WARRANTY) | 68 | Finishing | Surface tined in longitudinal direction & straight? (3/4 in. Spaced, 1/8 in. Deep, 1/8 in. Wide). Transverse tining is only to be used in small areas, shoulders and gores as approved by the Engineer. | 451.1 | 0 | 0 | 0 | 0 | 10/1/2020 | Pavements
| CA-Q-884 | 884E10100 | 10" PORTLAND CEMENT CONCRETE PAVEMENT (7 YEAR WARRANTY) | 69 | Finishing | Station numbers impressed in fresh concrete? | 451.1 | 0 | 0 | 0 | 0 | 10/1/2020 | Pavements
| CA-Q-884 | 884E10100 | 10" PORTLAND CEMENT CONCRETE PAVEMENT (7 YEAR WARRANTY) | 70 | Curing | Self propelled curing machine with wind protection and shielding used? | 451.11 | 0 | 0 | 0 | 0 | 10/1/2020 | Pavements
| CA-Q-884 | 884E10100 | 10" PORTLAND CEMENT CONCRETE PAVEMENT (7 YEAR WARRANTY) | 71 | Curing | Curing compound is white pigmented and properly agitated? | 451.11 / 705.07 / MOP | 0 | 0 | 0 | 0 | 10/1/2020 | Pavements
| CA-Q-884 | 884E10100 | 10" PORTLAND CEMENT CONCRETE PAVEMENT (7 YEAR WARRANTY) | 72 | Curing | Curing compound applied uniformly after water sheen has disappeared? | 451.11 | 0 | 0 | 0 | 0 | 10/1/2020 | Pavements
| CA-Q-884 | 884E10100 | 10" PORTLAND CEMENT CONCRETE PAVEMENT (7 YEAR WARRANTY) | 73 | Curing | Pavement edges sprayed with curing compound/after form removal (Fixed Form Construction)? | 451.11 | 0 | 0 | 0 | 0 | 10/1/2020 | Pavements
| CA-Q-884 | 884E10100 | 10" PORTLAND CEMENT CONCRETE PAVEMENT (7 YEAR WARRANTY) | 74 | Curing | Curing compound rate check? Attach calculation (1gal/150SF min.) | 451.11 | 0 | 0 | 0 | 0 | 10/1/2020 | Pavements
| CA-Q-884 | 884E10100 | 10" PORTLAND CEMENT CONCRETE PAVEMENT (7 YEAR WARRANTY) | 75 | Curing | Pavement protected from freezing for seven days or 600 psi beam break? | 451.11 | 0 | 0 | 0 | 0 | 10/1/2020 | Pavements
| CA-Q-884 | 884E10100 | 10" PORTLAND CEMENT CONCRETE PAVEMENT (7 YEAR WARRANTY) | 76 | Curing | Pavement cured for seven days before opening to traffic or after 5 days with 600 psi beam break? | 451.17 | 0 | 0 | 0 | 0 | 10/1/2020 | Pavements
| CA-Q-884 | 884E10100 | 10" PORTLAND CEMENT CONCRETE PAVEMENT (7 YEAR WARRANTY) | 77 | Sawing/Joint Seal | Contractor has a standby saw when cutting contraction joints? | 451.09 D | 0 | 0 | 0 | 0 | 10/1/2020 | Pavements
| CA-Q-884 | 884E10100 | 10" PORTLAND CEMENT CONCRETE PAVEMENT (7 YEAR WARRANTY) | 78 | Sawing/Joint Seal | Sawing depth checked to assure compliance with the specifications? 1/4 in. ± 1/16 in. x T/4 for T ≤ 10 in. 1/4 in. ± 1/16 in. x T/3 for T > 10 in. Document locations checked and results. | 451.09 D / BP-2.2 | 0 | 0 | 0 | 0 | 10/1/2020 | Pavements
| CA-Q-884 | 884E10100 | 10" PORTLAND CEMENT CONCRETE PAVEMENT (7 YEAR WARRANTY) | 79 | Sawing/Joint Seal | If using early entry saw: 1/8 in. W x 2-1/4 in. to 2-1/2 in. deep Document locations checked and results. | 451.09 D | 0 | 0 | 0 | 0 | 10/1/2020 | Pavements
| CA-Q-884 | 884E10100 | 10" PORTLAND CEMENT CONCRETE PAVEMENT (7 YEAR WARRANTY) | 80 | Sawing/Joint Seal | Saw cuts straight and perpendicular to the pavement edge and without damage to the concrete? | 451.09 | 0 | 0 | 0 | 0 | 10/1/2020 | Pavements
| CA-Q-884 | 884E10100 | 10" PORTLAND CEMENT CONCRETE PAVEMENT (7 YEAR WARRANTY) | 81 | Sawing/Joint Seal | Construction joints are placed at end of each days paving or when paving in suspended for 30 minutes or more? Locate construction joints at contraction joint location or no closer than 10ft to the adjacent contraction joint. Document location. | 451.09 | 0 | 0 | 0 | 0 | 10/1/2020 | Pavements
| CA-Q-884 | 884E10100 | 10" PORTLAND CEMENT CONCRETE PAVEMENT (7 YEAR WARRANTY) | 82 | Sawing/Joint Seal | Expansion joints provided and sealed before opening to traffic? Use when pressure relief joint not provided at bridge structures or as shown on plans. | 451.09 / 451.16 | 0 | 0 | 0 | 0 | 10/1/2020 | Pavements
| CA-Q-884 | 884E10100 | 10" PORTLAND CEMENT CONCRETE PAVEMENT (7 YEAR WARRANTY) | 83 | Testing | Concrete tests are performed at the point of placement? | MOP | 0 | 0 | 0 | 0 | 10/1/2020 | Pavements
| CA-Q-884 | 884E10100 | 10" PORTLAND CEMENT CONCRETE PAVEMENT (7 YEAR WARRANTY) | 84 | Testing | Paver train is not resulting in segregation of the mixture or loss of air content? Check air content in front of and behind the paver at the same location and compare at least once per day. Document results. | 451.04A | 0 | 0 | 0 | 0 | 10/1/2020 | Pavements
| CA-Q-884 | 884E10100 | 10" PORTLAND CEMENT CONCRETE PAVEMENT (7 YEAR WARRANTY) | 85 | Testing | Air, slump and yield tests recorded every 7500 SY when beams are made? This is required for concrete without QC/QA. Air = 7 ± 2% Slump = 1 to 3 in. Yield = ± 1% | MOP / 499.03 | 0 | 0 | 0 | 0 | 10/1/2020 | Pavements
| CA-Q-884 | 884E10100 | 10" PORTLAND CEMENT CONCRETE PAVEMENT (7 YEAR WARRANTY) | 86 | Testing | Contractor Technician testing material per approved QC plan? This is required for concrete with QC/QA. | 455.04 | 0 | 0 | 0 | 0 | 10/1/2020 | Pavements
| CA-Q-884 | 884E10100 | 10" PORTLAND CEMENT CONCRETE PAVEMENT (7 YEAR WARRANTY) | 87 | Testing | Inspector running side-by-side Air / Slump testing with technician for at least 10% of the tests? Air Comparison = ± 1% Slump Comparison = ± 1 in. Document results and comparison. | 455.05 | 0 | 0 | 0 | 0 | 10/1/2020 | Pavements
| CA-Q-884 | 884E10100 | 10" PORTLAND CEMENT CONCRETE PAVEMENT (7 YEAR WARRANTY) | 88 | Testing | Two concrete test beams made every 7500 square yards? Document beam results and locations. | 451.07 | 0 | 0 | 0 | 0 | 10/1/2020 | Pavements
| CA-Q-884 | 884E10100 | 10" PORTLAND CEMENT CONCRETE PAVEMENT (7 YEAR WARRANTY) | 89 | Testing | 10-ft. straight edge being used to check surface trueness after finishing (1/8 in. in 10 feet or 1/4 in. in 10 feet)? | 451.1 | 0 | 0 | 0 | 0 | 10/1/2020 | Pavements
| CA-Q-884 | 884E10100 | 10" PORTLAND CEMENT CONCRETE PAVEMENT (7 YEAR WARRANTY) | 90 | Testing | Slip Form Pavement thickness checks made during paving. Thickness cannot vary from typical section by more than 1/4 in. at longitudinal joints and 1/2 in. outside edge. Document check locations and results | 451.04 B / MOP | 0 | 0 | 0 | 0 | 10/1/2020 | Pavements
| CA-Q-884 | 884E10100 | 10" PORTLAND CEMENT CONCRETE PAVEMENT (7 YEAR WARRANTY) | 91 | Testing | Cores taken for pavement area in 2000 SY sublots using Supplement 1064? Document core locations. | 451.18 | 0 | 0 | 0 | 0 | 10/1/2020 | Pavements
| CA-Q-884 | 884E10100 | 10" PORTLAND CEMENT CONCRETE PAVEMENT (7 YEAR WARRANTY) | 92 | Smoothness | Surface variations measured for 1/8 inch in 10 feet or 1/4 inch in 10 feet for ramps? | 451.13 | 0 | 0 | 0 | 0 | 10/1/2020 | Pavements
| CA-Q-884 | 884E10100 | 10" PORTLAND CEMENT CONCRETE PAVEMENT (7 YEAR WARRANTY) | 93 | Smoothness | If PN 420 applies has surface profile been measured? | PN420 | 0 | 0 | 0 | 0 | 10/1/2020 | Pavements
| CA-Q-884 | 884E10100 | 10" PORTLAND CEMENT CONCRETE PAVEMENT (7 YEAR WARRANTY) | 94 | Smoothness | Has corrective action plan been submitted and approved? Document any repair locations and methods. | 451.13 | 0 | 0 | 0 | 0 | 10/1/2020 | Pavements
| CA-Q-884 | 884E10100 | 10" PORTLAND CEMENT CONCRETE PAVEMENT (7 YEAR WARRANTY) | 95 | Opening to Traffic | Has pavement been evaluated for acceptance, (repair plan submitted and approved) if required? | 451.17 | 0 | 0 | 0 | 0 | 10/1/2020 | Pavements
| CA-Q-884 | 884E10100 | 10" PORTLAND CEMENT CONCRETE PAVEMENT (7 YEAR WARRANTY) | 96 | Opening to Traffic | Before opening to traffic: 600 psi beam break with 5 day cure? OR 7 days elapsed? Note: Pavement can be opened in 3 days with 600 psi beam break with the use of high early strength concrete | 451.17 | 0 | 0 | 0 | 0 | 10/1/2020 | Pavements
| CA-Q-884 | 884E10100 | 10" PORTLAND CEMENT CONCRETE PAVEMENT (7 YEAR WARRANTY) | 97 | Opening to Traffic | Are there any pavement thickness deficiencies? If yes, please document the locations and how they are rectified. | 451.18 | 0 | 0 | Required if Yes | 0 | 10/1/2020 | Pavements
| CA-Q-884 | 884E10150 | 11" PORTLAND CEMENT CONCRETE PAVEMENT (7 YEAR WARRANTY) | 1 | Material | Does the JMF match the material requirements? Document the approved JMF. | 451.01 | 0 | 0 | 0 | 0 | 10/1/2020 | Pavements
| CA-Q-884 | 884E10150 | 11" PORTLAND CEMENT CONCRETE PAVEMENT (7 YEAR WARRANTY) | 2 | Material | If the bid item requires QC/QA concrete has the QC plan been approved? | 451.03 | 0 | 0 | 0 | 0 | 10/1/2020 | Pavements
| CA-Q-884 | 884E10150 | 11" PORTLAND CEMENT CONCRETE PAVEMENT (7 YEAR WARRANTY) | 3 | Material | Is QA testing performed per CMS 455? | 451.09 | 0 | 0 | 0 | 0 | 10/1/2020 | Pavements
| CA-Q-884 | 884E10150 | 11" PORTLAND CEMENT CONCRETE PAVEMENT (7 YEAR WARRANTY) | 4 | Material | Has the Contractor submitted an acceptable Hiperpav analysis in (.hp3) digital format that does not predict early age cracking? | 451.09 | 0 | 0 | 0 | 0 | 10/1/2020 | Pavements
| CA-Q-884 | 884E10150 | 11" PORTLAND CEMENT CONCRETE PAVEMENT (7 YEAR WARRANTY) | 5 | Material | Has the file been checked in Hiperpav per S1033 to ensure that the appropriate project conditions, weather conditions, and strategy are input? | 451.09 | 0 | 0 | 0 | 0 | 10/1/2020 | Pavements
| CA-Q-884 | 884E10150 | 11" PORTLAND CEMENT CONCRETE PAVEMENT (7 YEAR WARRANTY) | 6 | Equipment | Paving machine is self propelled and has internal vibrators? Roller vibratory screeds are not acceptable for typical placements. Document Equipment. | 451.04 | 0 | 0 | 0 | 0 | 10/1/2020 | Pavements
| CA-Q-884 | 884E10150 | 11" PORTLAND CEMENT CONCRETE PAVEMENT (7 YEAR WARRANTY) | 7 | Equipment | Paving train is capable of uniformly distributing and consolidating concrete at the delivery rate? | 451.04 | 0 | 0 | 0 | 0 | 10/1/2020 | Pavements
| CA-Q-884 | 884E10150 | 11" PORTLAND CEMENT CONCRETE PAVEMENT (7 YEAR WARRANTY) | 8 | Fixed Forms | Is the paving equipment capable of operating on the forms without displacement of forms? | 451.04A | 0 | 0 | 0 | 0 | 10/1/2020 | Pavements
| CA-Q-884 | 884E10150 | 11" PORTLAND CEMENT CONCRETE PAVEMENT (7 YEAR WARRANTY) | 9 | Fixed Forms | Are the forms steel and of depth equal to the specified pavement thickness? Document thickness. | 451.04A | 0 | 0 | 0 | 0 | 10/1/2020 | Pavements
| CA-Q-884 | 884E10150 | 11" PORTLAND CEMENT CONCRETE PAVEMENT (7 YEAR WARRANTY) | 10 | Fixed Forms | Are the form sections at least 10 ft. in length without horizontal joints in the height of the form? Built up forms can only be used on small projects < 2000SY. | 451.04A | 0 | 0 | 0 | 0 | 10/1/2020 | Pavements
| CA-Q-884 | 884E10150 | 11" PORTLAND CEMENT CONCRETE PAVEMENT (7 YEAR WARRANTY) | 11 | Fixed Forms | Are forms clean, straight and oiled prior to each use? | 451.04A | 0 | 0 | 0 | 0 | 10/1/2020 | Pavements
| CA-Q-884 | 884E10150 | 11" PORTLAND CEMENT CONCRETE PAVEMENT (7 YEAR WARRANTY) | 12 | Fixed Forms | Are forms set to the proper grade and alignment? 1/8in. in 10 ft. Top face 1/4in. in 10 ft. Vertical face Document check locations and results. | 451.05 | 0 | 0 | 0 | 0 | 10/1/2020 | Pavements
| CA-Q-884 | 884E10150 | 11" PORTLAND CEMENT CONCRETE PAVEMENT (7 YEAR WARRANTY) | 13 | Fixed Forms | Are forms placed uniformly on compacted material? | 451.05 | 0 | 0 | 0 | 0 | 10/1/2020 | Pavements
| CA-Q-884 | 884E10150 | 11" PORTLAND CEMENT CONCRETE PAVEMENT (7 YEAR WARRANTY) | 14 | Fixed Forms | Are forms securely pinned to the subbase? 3 pins in 10 ft. minimum | 451.06 A | 0 | 0 | 0 | 0 | 10/1/2020 | Pavements
| CA-Q-884 | 884E10150 | 11" PORTLAND CEMENT CONCRETE PAVEMENT (7 YEAR WARRANTY) | 15 | Fixed Forms | Has the subbase been checked for proper cross slope or trimmed with automatic trimmer? | 451.06 A | 0 | 0 | 0 | 0 | 10/1/2020 | Pavements
| CA-Q-884 | 884E10150 | 11" PORTLAND CEMENT CONCRETE PAVEMENT (7 YEAR WARRANTY) | 16 | Fixed Forms | The removal of forms is not causing any damage to the concrete. | 451.12 | 0 | 0 | 0 | 0 | 10/1/2020 | Pavements
| CA-Q-884 | 884E10150 | 11" PORTLAND CEMENT CONCRETE PAVEMENT (7 YEAR WARRANTY) | 17 | Slip Form | Are vibrators operating at 7000 to 11,000 impulses per minute and set so they are not making contact with any reinforcing steel or dowels, etc.? | 451.04B | 0 | 0 | 0 | 0 | 10/1/2020 | Pavements
| CA-Q-884 | 884E10150 | 11" PORTLAND CEMENT CONCRETE PAVEMENT (7 YEAR WARRANTY) | 18 | Slip Form | Do the vibrators start and stop with paver starts and stops? | 451.04B | 0 | 0 | 0 | 0 | 10/1/2020 | Pavements
| CA-Q-884 | 884E10150 | 11" PORTLAND CEMENT CONCRETE PAVEMENT (7 YEAR WARRANTY) | 19 | Slip Form | Is the paver providing an unsegregated mat with no displacement of coarse aggregate? | 451.04B | 0 | 0 | 0 | 0 | 10/1/2020 | Pavements
| CA-Q-884 | 884E10150 | 11" PORTLAND CEMENT CONCRETE PAVEMENT (7 YEAR WARRANTY) | 20 | Slip Form | Does the paver have an operating vibration monitoring system? Not required for shoulders, gores or projects less than 10,000SY. | 451.04B | 0 | 0 | 0 | 0 | 10/1/2020 | Pavements
| CA-Q-884 | 884E10150 | 11" PORTLAND CEMENT CONCRETE PAVEMENT (7 YEAR WARRANTY) | 21 | Slip Form | Has the previous paving days vibration monitoring report been submitted and reviewed for compliance? | 451.04B | 0 | 0 | 0 | 0 | 10/1/2020 | Pavements
| CA-Q-884 | 884E10150 | 11" PORTLAND CEMENT CONCRETE PAVEMENT (7 YEAR WARRANTY) | 22 | Slip Form | Is the paver accurately controlling the finished grade to the preset grade line? Document locations checked for finished grade. | 451.04B | 0 | 0 | 0 | 0 | 10/1/2020 | Pavements
| CA-Q-884 | 884E10150 | 11" PORTLAND CEMENT CONCRETE PAVEMENT (7 YEAR WARRANTY) | 23 | Slip Form | Has the subbase been checked for proper cross slope and trimmed with automatic trimmer? | 451.06 B | 0 | 0 | 0 | 0 | 10/1/2020 | Pavements
| CA-Q-884 | 884E10150 | 11" PORTLAND CEMENT CONCRETE PAVEMENT (7 YEAR WARRANTY) | 24 | Dowels | Proper diameter dowels used? 1 in. dowel for T < 8.5 in. 1.25 in. dowel for 8.5 in. < T ≤10 in. 1.5 in. dowel for T > 10 in. | Table 451.09-1 | 0 | 0 | 0 | 0 | 10/1/2020 | Pavements
| CA-Q-884 | 884E10150 | 11" PORTLAND CEMENT CONCRETE PAVEMENT (7 YEAR WARRANTY) | 25 | Dowels | Dowels bars and basket assemblies are epoxy coated? | 451.02 / 709.00 / 709.13 | 0 | 0 | 0 | 0 | 10/1/2020 | Pavements
| CA-Q-884 | 884E10150 | 11" PORTLAND CEMENT CONCRETE PAVEMENT (7 YEAR WARRANTY) | 26 | Dowels | Proper number of dowels and spacing provided? Document number and spacing. | 451.09 B / BP-2.2 | 0 | 0 | 0 | 0 | 10/1/2020 | Pavements
| CA-Q-884 | 884E10150 | 11" PORTLAND CEMENT CONCRETE PAVEMENT (7 YEAR WARRANTY) | 27 | Dowel Baskets | Dowel baskets anchored to base using approved method? At least 8 pins (½ in. D. x 18 in. long) driven at angle? Power-driven fasteners/pins/clips allowed on concrete or stabilized base. | 451.09 B | 0 | 0 | 0 | 0 | 10/1/2020 | Pavements
| CA-Q-884 | 884E10150 | 11" PORTLAND CEMENT CONCRETE PAVEMENT (7 YEAR WARRANTY) | 28 | Dowel Baskets | Dowels in baskets are parallel to the subbase? Document check locations and results. | 451.09 B / BP-2.2 | 0 | 0 | 0 | 0 | 10/1/2020 | Pavements
| CA-Q-884 | 884E10150 | 11" PORTLAND CEMENT CONCRETE PAVEMENT (7 YEAR WARRANTY) | 29 | Dowel Baskets | Dowels in baskets are positioned at mid-slab? Document check locations and results. | 451.09 B / BP-2.2 | 0 | 0 | 0 | 0 | 10/1/2020 | Pavements
| CA-Q-884 | 884E10150 | 11" PORTLAND CEMENT CONCRETE PAVEMENT (7 YEAR WARRANTY) | 30 | Dowel Baskets | Free end of dowels coated with new light form oil within 2 hours of paving? | 451.09 B | 0 | 0 | 0 | 0 | 10/1/2020 | Pavements
| CA-Q-884 | 884E10150 | 11" PORTLAND CEMENT CONCRETE PAVEMENT (7 YEAR WARRANTY) | 31 | Dowel Baskets | Shipping wires removed immediately prior to paving? | 451.09 B | 0 | 0 | 0 | 0 | 10/1/2020 | Pavements
| CA-Q-884 | 884E10150 | 11" PORTLAND CEMENT CONCRETE PAVEMENT (7 YEAR WARRANTY) | 32 | Dowel Baskets | At expansion joints, PFEJ board fits tight, caps installed & dowels oiled? | 451.09 C | 0 | 0 | 0 | 0 | 10/1/2020 | Pavements
| CA-Q-884 | 884E10150 | 11" PORTLAND CEMENT CONCRETE PAVEMENT (7 YEAR WARRANTY) | 33 | Dowel Baskets | Dowel basket exposure to weather and sunlight limited to 180 days? | 709.13 | 0 | 0 | 0 | 0 | 10/1/2020 | Pavements
| CA-Q-884 | 884E10150 | 11" PORTLAND CEMENT CONCRETE PAVEMENT (7 YEAR WARRANTY) | 34 | Dowel Bar Inserter | Does the slip form paver with DBI meet project requirements? Document equipment. | 451.09B | 0 | 0 | 0 | 0 | 10/1/2020 | Pavements
| CA-Q-884 | 884E10150 | 11" PORTLAND CEMENT CONCRETE PAVEMENT (7 YEAR WARRANTY) | 35 | Dowel Bar Inserter | Does the Contractor have a MIT Scan-2 or other approved equipment and trained personnel? Document equipment calibration date and document personnel training. | 451.09B | 0 | 0 | 0 | 0 | 10/1/2020 | Pavements
| CA-Q-884 | 884E10150 | 11" PORTLAND CEMENT CONCRETE PAVEMENT (7 YEAR WARRANTY) | 36 | Dowel Bar Inserter | Has the Contractor turned in a plan with standard protocol for paving direction, naming conventions, and how exceptions will be handled? | 451.09B | 0 | 0 | 0 | 0 | 10/1/2020 | Pavements
| CA-Q-884 | 884E10150 | 11" PORTLAND CEMENT CONCRETE PAVEMENT (7 YEAR WARRANTY) | 37 | Dowel Bar Inserter | Has the Contractor provided software to analyze equipment output files? | 451.09B | 0 | 0 | 0 | 0 | 10/1/2020 | Pavements
| CA-Q-884 | 884E10150 | 11" PORTLAND CEMENT CONCRETE PAVEMENT (7 YEAR WARRANTY) | 38 | Dowel Bar Inserter | Has the Contractor performed an acceptable minimum 500 ft. test section? Each JS < JST 90% meet Acceptance Table 451.09-2 No dowel exceeds rejection tolerances Document test section location and results. | Table 451.09-2,3 | 0 | 0 | 0 | 0 | 10/1/2020 | Pavements
| CA-Q-884 | 884E10150 | 11" PORTLAND CEMENT CONCRETE PAVEMENT (7 YEAR WARRANTY) | 39 | Dowel Bar Inserter | Has the Contractor measured every 10th joint on the project for compliance? If more than 10% exceed acceptance but are less than rejection increase scanning to every 5th joint. | 451.09B | 0 | 0 | 0 | 0 | 10/1/2020 | Pavements
| CA-Q-884 | 884E10150 | 11" PORTLAND CEMENT CONCRETE PAVEMENT (7 YEAR WARRANTY) | 40 | Dowel Bar Inserter | Has the Contractor submitted previous day's scan results and are they acceptable? If results are not acceptable additional scanning should be performed and paving may need to cease. | 451.09 | 0 | 0 | 0 | 0 | 10/1/2020 | Pavements
| CA-Q-884 | 884E10150 | 11" PORTLAND CEMENT CONCRETE PAVEMENT (7 YEAR WARRANTY) | 41 | Dowel Bar Inserter | Do all scanned joints meet acceptance requirement? If no, repairs must be done per the approved corrective action plan. Document locations and repairs. | 451.09B | Required if Non Conform | Required if Non Conform | Required if Non Conform | 0 | 10/1/2020 | Pavements
| CA-Q-884 | 884E10150 | 11" PORTLAND CEMENT CONCRETE PAVEMENT (7 YEAR WARRANTY) | 42 | Tie Bars | Epoxy coated tie bars or epoxy coated hook bolts in longitudinal joints spaced at 30 in. centers? 6 bars per 15 ft. slab 8 bars per 21 ft. slab | 451.09 A / BP-2.1, Table A | 0 | 0 | 0 | 0 | 10/1/2020 | Pavements
| CA-Q-884 | 884E10150 | 11" PORTLAND CEMENT CONCRETE PAVEMENT (7 YEAR WARRANTY) | 43 | Tie Bars | Tie bars or hook bolts epoxy coated? | 451.02 / 451.09 A / 709.00 | 0 | 0 | 0 | 0 | 10/1/2020 | Pavements
| CA-Q-884 | 884E10150 | 11" PORTLAND CEMENT CONCRETE PAVEMENT (7 YEAR WARRANTY) | 44 | Tie Bars | Tie bars are #5 x 30 in.? Hook bolts are 6 in. & 8 in. w/ 2 in. leg, 9/16 in. D. and coupling 1-7/8 in., or wiggle bolt (12 in. x 9/16 in. D.)? | 451.09 A / BP-2.1, Table A | 0 | 0 | 0 | 0 | 10/1/2020 | Pavements
| CA-Q-884 | 884E10150 | 11" PORTLAND CEMENT CONCRETE PAVEMENT (7 YEAR WARRANTY) | 45 | Tie Bars | Tie bars installed by mechanical equipment or secured by chairs? Document installation method. | 451.09 A | 0 | 0 | 0 | 0 | 10/1/2020 | Pavements
| CA-Q-884 | 884E10150 | 11" PORTLAND CEMENT CONCRETE PAVEMENT (7 YEAR WARRANTY) | 46 | Tie Bars | Tie bars being installed at mid-depth at longitudinal joints? | 451.09 A / BP-2.1 | 0 | 0 | 0 | 0 | 10/1/2020 | Pavements
| CA-Q-884 | 884E10150 | 11" PORTLAND CEMENT CONCRETE PAVEMENT (7 YEAR WARRANTY) | 47 | Tie Bars | Tie bars placed minimum distance from centerline of dowel basket (transverse joint)? 15 in. min for 15 ft. slabs 21 in. min for 21 ft. slabs | BP-2.1 | 0 | 0 | 0 | 0 | 10/1/2020 | Pavements
| CA-Q-884 | 884E10150 | 11" PORTLAND CEMENT CONCRETE PAVEMENT (7 YEAR WARRANTY) | 48 | Reinforcing Steel - 451 ONLY | Steel wire mesh W4 or D4 at 12 in. spacing longitudinally and W8.5 or D8.5 at 6 in. spacing transversely? | 451.08 / BP-1.1 | 0 | 0 | 0 | 0 | 10/1/2020 | Pavements
| CA-Q-884 | 884E10150 | 11" PORTLAND CEMENT CONCRETE PAVEMENT (7 YEAR WARRANTY) | 49 | Reinforcing Steel - 451 ONLY | Mesh free from dirt, oil, paint, grease, etc.? | 451.08 | 0 | 0 | 0 | 0 | 10/1/2020 | Pavements
| CA-Q-884 | 884E10150 | 11" PORTLAND CEMENT CONCRETE PAVEMENT (7 YEAR WARRANTY) | 50 | Reinforcing Steel - 451 ONLY | Mesh placed 2-1/2 in. to T/3 +1 foot below slab surface? Document check locations and results. | BP-1.1 | 0 | 0 | 0 | 0 | 10/1/2020 | Pavements
| CA-Q-884 | 884E10150 | 11" PORTLAND CEMENT CONCRETE PAVEMENT (7 YEAR WARRANTY) | 51 | Reinforcing Steel - 451 ONLY | Mesh placed 12 in.±2 in. - from transverse joint? Document check locations and results. | BP-1.1 | 0 | 0 | 0 | 0 | 10/1/2020 | Pavements
| CA-Q-884 | 884E10150 | 11" PORTLAND CEMENT CONCRETE PAVEMENT (7 YEAR WARRANTY) | 52 | Reinforcing Steel - 451 ONLY | Mesh placed 2 in. from edge of pavement? Document check locations and results. | BP-1.1 | 0 | 0 | 0 | 0 | 10/1/2020 | Pavements
| CA-Q-884 | 884E10150 | 11" PORTLAND CEMENT CONCRETE PAVEMENT (7 YEAR WARRANTY) | 53 | Reinforcing Steel - 451 ONLY | Mesh placed in two layer operation: Bottom layer is struck off and mesh placed in final position? Document check locations and results. | 451.08 | 0 | 0 | 0 | 0 | 10/1/2020 | Pavements
| CA-Q-884 | 884E10150 | 11" PORTLAND CEMENT CONCRETE PAVEMENT (7 YEAR WARRANTY) | 54 | Reinforcing Steel - 451 ONLY | Mesh placed ahead of paver: Mesh is securely anchored and at correct depth? Document check locations and results. | 451.08 | 0 | 0 | 0 | 0 | 10/1/2020 | Pavements
| CA-Q-884 | 884E10150 | 11" PORTLAND CEMENT CONCRETE PAVEMENT (7 YEAR WARRANTY) | 55 | Reinforcing Steel - 451 ONLY | Mesh placed in one operation: Mechanical or vibratory method depresses mesh to correct depth? Document check locations and results. | 451.08 | 0 | 0 | 0 | 0 | 10/1/2020 | Pavements
| CA-Q-884 | 884E10150 | 11" PORTLAND CEMENT CONCRETE PAVEMENT (7 YEAR WARRANTY) | 56 | Placing | Contractor has a separate spreader in the paving train when width of pavement is ≥ 12-feet and plan qty > 10,000 SY? Spreader may be waived when using slip form paver with dowel bar inserter but concrete must be placed uniformly. | 451.07 | 0 | 0 | 0 | 0 | 10/1/2020 | Pavements
| CA-Q-884 | 884E10150 | 11" PORTLAND CEMENT CONCRETE PAVEMENT (7 YEAR WARRANTY) | 57 | Placing | Dowel basket assemblies vibrated by separate internal vibrator? | 451.07 | 0 | 0 | 0 | 0 | 10/1/2020 | Pavements
| CA-Q-884 | 884E10150 | 11" PORTLAND CEMENT CONCRETE PAVEMENT (7 YEAR WARRANTY) | 58 | Placing | Have previous pavement placements attained beam breaks of 500 psi AND at least 3 days cure time prior to using for finishing equipment operations? Note: allowance is for finishing equipment only. | 451.07 | 0 | 0 | 0 | 0 | 10/1/2020 | Pavements
| CA-Q-884 | 884E10150 | 11" PORTLAND CEMENT CONCRETE PAVEMENT (7 YEAR WARRANTY) | 59 | Placing | Subbase material is not frozen and free of frost? | 451.07 | 0 | 0 | 0 | 0 | 10/1/2020 | Pavements
| CA-Q-884 | 884E10150 | 11" PORTLAND CEMENT CONCRETE PAVEMENT (7 YEAR WARRANTY) | 60 | Placing | Subbase has been thoroughly moistened prior to paving? | 451.07 | 0 | 0 | 0 | 0 | 10/1/2020 | Pavements
| CA-Q-884 | 884E10150 | 11" PORTLAND CEMENT CONCRETE PAVEMENT (7 YEAR WARRANTY) | 61 | Placing | When paving on asphalt, the asphalt is coated with curing compound at 1gal/150SF? | 451.07 | 0 | 0 | 0 | 0 | 10/1/2020 | Pavements
| CA-Q-884 | 884E10150 | 11" PORTLAND CEMENT CONCRETE PAVEMENT (7 YEAR WARRANTY) | 62 | Placing | Concrete is spread uniformly full width of the pavement? | 451.07 / MOP | 0 | 0 | 0 | 0 | 10/1/2020 | Pavements
| CA-Q-884 | 884E10150 | 11" PORTLAND CEMENT CONCRETE PAVEMENT (7 YEAR WARRANTY) | 63 | Placing | Does the Contractor have an approved lighting system if placing after dark? | 451.07 | 0 | 0 | 0 | 0 | 10/1/2020 | Pavements
| CA-Q-884 | 884E10150 | 11" PORTLAND CEMENT CONCRETE PAVEMENT (7 YEAR WARRANTY) | 64 | Placing | If Air Temp ≤ 35° F is Concrete Temp 50 - 80°F? If Air Temp > 35° F is Concrete Temp < 95°F? Document temps 4 times/day min. | 451.07 | 0 | 0 | 0 | 0 | 10/1/2020 | Pavements
| CA-Q-884 | 884E10150 | 11" PORTLAND CEMENT CONCRETE PAVEMENT (7 YEAR WARRANTY) | 65 | Finishing | No water added to the pavement surface? | 451.1 | 0 | 0 | 0 | 0 | 10/1/2020 | Pavements
| CA-Q-884 | 884E10150 | 11" PORTLAND CEMENT CONCRETE PAVEMENT (7 YEAR WARRANTY) | 66 | Finishing | Pavement edges are rounded with edging tool (1/8 in. at joints & 1/2 in. outside lane)? | 451.10 / BP-2.1 | 0 | 0 | 0 | 0 | 10/1/2020 | Pavements
| CA-Q-884 | 884E10150 | 11" PORTLAND CEMENT CONCRETE PAVEMENT (7 YEAR WARRANTY) | 67 | Finishing | Surface textured with broom finish? | 451.1 | 0 | 0 | 0 | 0 | 10/1/2020 | Pavements
| CA-Q-884 | 884E10150 | 11" PORTLAND CEMENT CONCRETE PAVEMENT (7 YEAR WARRANTY) | 68 | Finishing | Surface tined in longitudinal direction & straight? (3/4 in. Spaced, 1/8 in. Deep, 1/8 in. Wide). Transverse tining is only to be used in small areas, shoulders and gores as approved by the Engineer. | 451.1 | 0 | 0 | 0 | 0 | 10/1/2020 | Pavements
| CA-Q-884 | 884E10150 | 11" PORTLAND CEMENT CONCRETE PAVEMENT (7 YEAR WARRANTY) | 69 | Finishing | Station numbers impressed in fresh concrete? | 451.1 | 0 | 0 | 0 | 0 | 10/1/2020 | Pavements
| CA-Q-884 | 884E10150 | 11" PORTLAND CEMENT CONCRETE PAVEMENT (7 YEAR WARRANTY) | 70 | Curing | Self propelled curing machine with wind protection and shielding used? | 451.11 | 0 | 0 | 0 | 0 | 10/1/2020 | Pavements
| CA-Q-884 | 884E10150 | 11" PORTLAND CEMENT CONCRETE PAVEMENT (7 YEAR WARRANTY) | 71 | Curing | Curing compound is white pigmented and properly agitated? | 451.11 / 705.07 / MOP | 0 | 0 | 0 | 0 | 10/1/2020 | Pavements
| CA-Q-884 | 884E10150 | 11" PORTLAND CEMENT CONCRETE PAVEMENT (7 YEAR WARRANTY) | 72 | Curing | Curing compound applied uniformly after water sheen has disappeared? | 451.11 | 0 | 0 | 0 | 0 | 10/1/2020 | Pavements
| CA-Q-884 | 884E10150 | 11" PORTLAND CEMENT CONCRETE PAVEMENT (7 YEAR WARRANTY) | 73 | Curing | Pavement edges sprayed with curing compound/after form removal (Fixed Form Construction)? | 451.11 | 0 | 0 | 0 | 0 | 10/1/2020 | Pavements
| CA-Q-884 | 884E10150 | 11" PORTLAND CEMENT CONCRETE PAVEMENT (7 YEAR WARRANTY) | 74 | Curing | Curing compound rate check? Attach calculation (1gal/150SF min.) | 451.11 | 0 | 0 | 0 | 0 | 10/1/2020 | Pavements
| CA-Q-884 | 884E10150 | 11" PORTLAND CEMENT CONCRETE PAVEMENT (7 YEAR WARRANTY) | 75 | Curing | Pavement protected from freezing for seven days or 600 psi beam break? | 451.11 | 0 | 0 | 0 | 0 | 10/1/2020 | Pavements
| CA-Q-884 | 884E10150 | 11" PORTLAND CEMENT CONCRETE PAVEMENT (7 YEAR WARRANTY) | 76 | Curing | Pavement cured for seven days before opening to traffic or after 5 days with 600 psi beam break? | 451.17 | 0 | 0 | 0 | 0 | 10/1/2020 | Pavements
| CA-Q-884 | 884E10150 | 11" PORTLAND CEMENT CONCRETE PAVEMENT (7 YEAR WARRANTY) | 77 | Sawing/Joint Seal | Contractor has a standby saw when cutting contraction joints? | 451.09 D | 0 | 0 | 0 | 0 | 10/1/2020 | Pavements
| CA-Q-884 | 884E10150 | 11" PORTLAND CEMENT CONCRETE PAVEMENT (7 YEAR WARRANTY) | 78 | Sawing/Joint Seal | Sawing depth checked to assure compliance with the specifications? 1/4 in. ± 1/16 in. x T/4 for T ≤ 10 in. 1/4 in. ± 1/16 in. x T/3 for T > 10 in. Document locations checked and results. | 451.09 D / BP-2.2 | 0 | 0 | 0 | 0 | 10/1/2020 | Pavements
| CA-Q-884 | 884E10150 | 11" PORTLAND CEMENT CONCRETE PAVEMENT (7 YEAR WARRANTY) | 79 | Sawing/Joint Seal | If using early entry saw: 1/8 in. W x 2-1/4 in. to 2-1/2 in. deep Document locations checked and results. | 451.09 D | 0 | 0 | 0 | 0 | 10/1/2020 | Pavements
| CA-Q-884 | 884E10150 | 11" PORTLAND CEMENT CONCRETE PAVEMENT (7 YEAR WARRANTY) | 80 | Sawing/Joint Seal | Saw cuts straight and perpendicular to the pavement edge and without damage to the concrete? | 451.09 | 0 | 0 | 0 | 0 | 10/1/2020 | Pavements
| CA-Q-884 | 884E10150 | 11" PORTLAND CEMENT CONCRETE PAVEMENT (7 YEAR WARRANTY) | 81 | Sawing/Joint Seal | Construction joints are placed at end of each days paving or when paving in suspended for 30 minutes or more? Locate construction joints at contraction joint location or no closer than 10ft to the adjacent contraction joint. Document location. | 451.09 | 0 | 0 | 0 | 0 | 10/1/2020 | Pavements
| CA-Q-884 | 884E10150 | 11" PORTLAND CEMENT CONCRETE PAVEMENT (7 YEAR WARRANTY) | 82 | Sawing/Joint Seal | Expansion joints provided and sealed before opening to traffic? Use when pressure relief joint not provided at bridge structures or as shown on plans. | 451.09 / 451.16 | 0 | 0 | 0 | 0 | 10/1/2020 | Pavements
| CA-Q-884 | 884E10150 | 11" PORTLAND CEMENT CONCRETE PAVEMENT (7 YEAR WARRANTY) | 83 | Testing | Concrete tests are performed at the point of placement? | MOP | 0 | 0 | 0 | 0 | 10/1/2020 | Pavements
| CA-Q-884 | 884E10150 | 11" PORTLAND CEMENT CONCRETE PAVEMENT (7 YEAR WARRANTY) | 84 | Testing | Paver train is not resulting in segregation of the mixture or loss of air content? Check air content in front of and behind the paver at the same location and compare at least once per day. Document results. | 451.04A | 0 | 0 | 0 | 0 | 10/1/2020 | Pavements
| CA-Q-884 | 884E10150 | 11" PORTLAND CEMENT CONCRETE PAVEMENT (7 YEAR WARRANTY) | 85 | Testing | Air, slump and yield tests recorded every 7500 SY when beams are made? This is required for concrete without QC/QA. Air = 7 ± 2% Slump = 1 to 3 in. Yield = ± 1% | MOP / 499.03 | 0 | 0 | 0 | 0 | 10/1/2020 | Pavements
| CA-Q-884 | 884E10150 | 11" PORTLAND CEMENT CONCRETE PAVEMENT (7 YEAR WARRANTY) | 86 | Testing | Contractor Technician testing material per approved QC plan? This is required for concrete with QC/QA. | 455.04 | 0 | 0 | 0 | 0 | 10/1/2020 | Pavements
| CA-Q-884 | 884E10150 | 11" PORTLAND CEMENT CONCRETE PAVEMENT (7 YEAR WARRANTY) | 87 | Testing | Inspector running side-by-side Air / Slump testing with technician for at least 10% of the tests? Air Comparison = ± 1% Slump Comparison = ± 1 in. Document results and comparison. | 455.05 | 0 | 0 | 0 | 0 | 10/1/2020 | Pavements
| CA-Q-884 | 884E10150 | 11" PORTLAND CEMENT CONCRETE PAVEMENT (7 YEAR WARRANTY) | 88 | Testing | Two concrete test beams made every 7500 square yards? Document beam results and locations. | 451.07 | 0 | 0 | 0 | 0 | 10/1/2020 | Pavements
| CA-Q-884 | 884E10150 | 11" PORTLAND CEMENT CONCRETE PAVEMENT (7 YEAR WARRANTY) | 89 | Testing | 10-ft. straight edge being used to check surface trueness after finishing (1/8 in. in 10 feet or 1/4 in. in 10 feet)? | 451.1 | 0 | 0 | 0 | 0 | 10/1/2020 | Pavements
| CA-Q-884 | 884E10150 | 11" PORTLAND CEMENT CONCRETE PAVEMENT (7 YEAR WARRANTY) | 90 | Testing | Slip Form Pavement thickness checks made during paving. Thickness cannot vary from typical section by more than 1/4 in. at longitudinal joints and 1/2 in. outside edge. Document check locations and results | 451.04 B / MOP | 0 | 0 | 0 | 0 | 10/1/2020 | Pavements
| CA-Q-884 | 884E10150 | 11" PORTLAND CEMENT CONCRETE PAVEMENT (7 YEAR WARRANTY) | 91 | Testing | Cores taken for pavement area in 2000 SY sublots using Supplement 1064? Document core locations. | 451.18 | 0 | 0 | 0 | 0 | 10/1/2020 | Pavements
| CA-Q-884 | 884E10150 | 11" PORTLAND CEMENT CONCRETE PAVEMENT (7 YEAR WARRANTY) | 92 | Smoothness | Surface variations measured for 1/8 inch in 10 feet or 1/4 inch in 10 feet for ramps? | 451.13 | 0 | 0 | 0 | 0 | 10/1/2020 | Pavements
| CA-Q-884 | 884E10150 | 11" PORTLAND CEMENT CONCRETE PAVEMENT (7 YEAR WARRANTY) | 93 | Smoothness | If PN 420 applies has surface profile been measured? | PN420 | 0 | 0 | 0 | 0 | 10/1/2020 | Pavements
| CA-Q-884 | 884E10150 | 11" PORTLAND CEMENT CONCRETE PAVEMENT (7 YEAR WARRANTY) | 94 | Smoothness | Has corrective action plan been submitted and approved? Document any repair locations and methods. | 451.13 | 0 | 0 | 0 | 0 | 10/1/2020 | Pavements
| CA-Q-884 | 884E10150 | 11" PORTLAND CEMENT CONCRETE PAVEMENT (7 YEAR WARRANTY) | 95 | Opening to Traffic | Has pavement been evaluated for acceptance, (repair plan submitted and approved) if required? | 451.17 | 0 | 0 | 0 | 0 | 10/1/2020 | Pavements
| CA-Q-884 | 884E10150 | 11" PORTLAND CEMENT CONCRETE PAVEMENT (7 YEAR WARRANTY) | 96 | Opening to Traffic | Before opening to traffic: 600 psi beam break with 5 day cure? OR 7 days elapsed? Note: Pavement can be opened in 3 days with 600 psi beam break with the use of high early strength concrete | 451.17 | 0 | 0 | 0 | 0 | 10/1/2020 | Pavements
| CA-Q-884 | 884E10150 | 11" PORTLAND CEMENT CONCRETE PAVEMENT (7 YEAR WARRANTY) | 97 | Opening to Traffic | Are there any pavement thickness deficiencies? If yes, please document the locations and how they are rectified. | 451.18 | 0 | 0 | Required if Yes | 0 | 10/1/2020 | Pavements
| CA-Q-884 | 884E10200 | 12" PORTLAND CEMENT CONCRETE PAVEMENT (7 YEAR WARRANTY) | 1 | Material | Does the JMF match the material requirements? Document the approved JMF. | 451.01 | 0 | 0 | 0 | 0 | 10/1/2020 | Pavements
| CA-Q-884 | 884E10200 | 12" PORTLAND CEMENT CONCRETE PAVEMENT (7 YEAR WARRANTY) | 2 | Material | If the bid item requires QC/QA concrete has the QC plan been approved? | 451.03 | 0 | 0 | 0 | 0 | 10/1/2020 | Pavements
| CA-Q-884 | 884E10200 | 12" PORTLAND CEMENT CONCRETE PAVEMENT (7 YEAR WARRANTY) | 3 | Material | Is QA testing performed per CMS 455? | 451.09 | 0 | 0 | 0 | 0 | 10/1/2020 | Pavements
| CA-Q-884 | 884E10200 | 12" PORTLAND CEMENT CONCRETE PAVEMENT (7 YEAR WARRANTY) | 4 | Material | Has the Contractor submitted an acceptable Hiperpav analysis in (.hp3) digital format that does not predict early age cracking? | 451.09 | 0 | 0 | 0 | 0 | 10/1/2020 | Pavements
| CA-Q-884 | 884E10200 | 12" PORTLAND CEMENT CONCRETE PAVEMENT (7 YEAR WARRANTY) | 5 | Material | Has the file been checked in Hiperpav per S1033 to ensure that the appropriate project conditions, weather conditions, and strategy are input? | 451.09 | 0 | 0 | 0 | 0 | 10/1/2020 | Pavements
| CA-Q-884 | 884E10200 | 12" PORTLAND CEMENT CONCRETE PAVEMENT (7 YEAR WARRANTY) | 6 | Equipment | Paving machine is self propelled and has internal vibrators? Roller vibratory screeds are not acceptable for typical placements. Document Equipment. | 451.04 | 0 | 0 | 0 | 0 | 10/1/2020 | Pavements
| CA-Q-884 | 884E10200 | 12" PORTLAND CEMENT CONCRETE PAVEMENT (7 YEAR WARRANTY) | 7 | Equipment | Paving train is capable of uniformly distributing and consolidating concrete at the delivery rate? | 451.04 | 0 | 0 | 0 | 0 | 10/1/2020 | Pavements
| CA-Q-884 | 884E10200 | 12" PORTLAND CEMENT CONCRETE PAVEMENT (7 YEAR WARRANTY) | 8 | Fixed Forms | Is the paving equipment capable of operating on the forms without displacement of forms? | 451.04A | 0 | 0 | 0 | 0 | 10/1/2020 | Pavements
| CA-Q-884 | 884E10200 | 12" PORTLAND CEMENT CONCRETE PAVEMENT (7 YEAR WARRANTY) | 9 | Fixed Forms | Are the forms steel and of depth equal to the specified pavement thickness? Document thickness. | 451.04A | 0 | 0 | 0 | 0 | 10/1/2020 | Pavements
| CA-Q-884 | 884E10200 | 12" PORTLAND CEMENT CONCRETE PAVEMENT (7 YEAR WARRANTY) | 10 | Fixed Forms | Are the form sections at least 10 ft. in length without horizontal joints in the height of the form? Built up forms can only be used on small projects < 2000SY. | 451.04A | 0 | 0 | 0 | 0 | 10/1/2020 | Pavements
| CA-Q-884 | 884E10200 | 12" PORTLAND CEMENT CONCRETE PAVEMENT (7 YEAR WARRANTY) | 11 | Fixed Forms | Are forms clean, straight and oiled prior to each use? | 451.04A | 0 | 0 | 0 | 0 | 10/1/2020 | Pavements
| CA-Q-884 | 884E10200 | 12" PORTLAND CEMENT CONCRETE PAVEMENT (7 YEAR WARRANTY) | 12 | Fixed Forms | Are forms set to the proper grade and alignment? 1/8in. in 10 ft. Top face 1/4in. in 10 ft. Vertical face Document check locations and results. | 451.05 | 0 | 0 | 0 | 0 | 10/1/2020 | Pavements
| CA-Q-884 | 884E10200 | 12" PORTLAND CEMENT CONCRETE PAVEMENT (7 YEAR WARRANTY) | 13 | Fixed Forms | Are forms placed uniformly on compacted material? | 451.05 | 0 | 0 | 0 | 0 | 10/1/2020 | Pavements
| CA-Q-884 | 884E10200 | 12" PORTLAND CEMENT CONCRETE PAVEMENT (7 YEAR WARRANTY) | 14 | Fixed Forms | Are forms securely pinned to the subbase? 3 pins in 10 ft. minimum | 451.06 A | 0 | 0 | 0 | 0 | 10/1/2020 | Pavements
| CA-Q-884 | 884E10200 | 12" PORTLAND CEMENT CONCRETE PAVEMENT (7 YEAR WARRANTY) | 15 | Fixed Forms | Has the subbase been checked for proper cross slope or trimmed with automatic trimmer? | 451.06 A | 0 | 0 | 0 | 0 | 10/1/2020 | Pavements
| CA-Q-884 | 884E10200 | 12" PORTLAND CEMENT CONCRETE PAVEMENT (7 YEAR WARRANTY) | 16 | Fixed Forms | The removal of forms is not causing any damage to the concrete. | 451.12 | 0 | 0 | 0 | 0 | 10/1/2020 | Pavements
| CA-Q-884 | 884E10200 | 12" PORTLAND CEMENT CONCRETE PAVEMENT (7 YEAR WARRANTY) | 17 | Slip Form | Are vibrators operating at 7000 to 11,000 impulses per minute and set so they are not making contact with any reinforcing steel or dowels, etc.? | 451.04B | 0 | 0 | 0 | 0 | 10/1/2020 | Pavements
| CA-Q-884 | 884E10200 | 12" PORTLAND CEMENT CONCRETE PAVEMENT (7 YEAR WARRANTY) | 18 | Slip Form | Do the vibrators start and stop with paver starts and stops? | 451.04B | 0 | 0 | 0 | 0 | 10/1/2020 | Pavements
| CA-Q-884 | 884E10200 | 12" PORTLAND CEMENT CONCRETE PAVEMENT (7 YEAR WARRANTY) | 19 | Slip Form | Is the paver providing an unsegregated mat with no displacement of coarse aggregate? | 451.04B | 0 | 0 | 0 | 0 | 10/1/2020 | Pavements
| CA-Q-884 | 884E10200 | 12" PORTLAND CEMENT CONCRETE PAVEMENT (7 YEAR WARRANTY) | 20 | Slip Form | Does the paver have an operating vibration monitoring system? Not required for shoulders, gores or projects less than 10,000SY. | 451.04B | 0 | 0 | 0 | 0 | 10/1/2020 | Pavements
| CA-Q-884 | 884E10200 | 12" PORTLAND CEMENT CONCRETE PAVEMENT (7 YEAR WARRANTY) | 21 | Slip Form | Has the previous paving days vibration monitoring report been submitted and reviewed for compliance? | 451.04B | 0 | 0 | 0 | 0 | 10/1/2020 | Pavements
| CA-Q-884 | 884E10200 | 12" PORTLAND CEMENT CONCRETE PAVEMENT (7 YEAR WARRANTY) | 22 | Slip Form | Is the paver accurately controlling the finished grade to the preset grade line? Document locations checked for finished grade. | 451.04B | 0 | 0 | 0 | 0 | 10/1/2020 | Pavements
| CA-Q-884 | 884E10200 | 12" PORTLAND CEMENT CONCRETE PAVEMENT (7 YEAR WARRANTY) | 23 | Slip Form | Has the subbase been checked for proper cross slope and trimmed with automatic trimmer? | 451.06 B | 0 | 0 | 0 | 0 | 10/1/2020 | Pavements
| CA-Q-884 | 884E10200 | 12" PORTLAND CEMENT CONCRETE PAVEMENT (7 YEAR WARRANTY) | 24 | Dowels | Proper diameter dowels used? 1 in. dowel for T < 8.5 in. 1.25 in. dowel for 8.5 in. < T ≤10 in. 1.5 in. dowel for T > 10 in. | Table 451.09-1 | 0 | 0 | 0 | 0 | 10/1/2020 | Pavements
| CA-Q-884 | 884E10200 | 12" PORTLAND CEMENT CONCRETE PAVEMENT (7 YEAR WARRANTY) | 25 | Dowels | Dowels bars and basket assemblies are epoxy coated? | 451.02 / 709.00 / 709.13 | 0 | 0 | 0 | 0 | 10/1/2020 | Pavements
| CA-Q-884 | 884E10200 | 12" PORTLAND CEMENT CONCRETE PAVEMENT (7 YEAR WARRANTY) | 26 | Dowels | Proper number of dowels and spacing provided? Document number and spacing. | 451.09 B / BP-2.2 | 0 | 0 | 0 | 0 | 10/1/2020 | Pavements
| CA-Q-884 | 884E10200 | 12" PORTLAND CEMENT CONCRETE PAVEMENT (7 YEAR WARRANTY) | 27 | Dowel Baskets | Dowel baskets anchored to base using approved method? At least 8 pins (½ in. D. x 18 in. long) driven at angle? Power-driven fasteners/pins/clips allowed on concrete or stabilized base. | 451.09 B | 0 | 0 | 0 | 0 | 10/1/2020 | Pavements
| CA-Q-884 | 884E10200 | 12" PORTLAND CEMENT CONCRETE PAVEMENT (7 YEAR WARRANTY) | 28 | Dowel Baskets | Dowels in baskets are parallel to the subbase? Document check locations and results. | 451.09 B / BP-2.2 | 0 | 0 | 0 | 0 | 10/1/2020 | Pavements
| CA-Q-884 | 884E10200 | 12" PORTLAND CEMENT CONCRETE PAVEMENT (7 YEAR WARRANTY) | 29 | Dowel Baskets | Dowels in baskets are positioned at mid-slab? Document check locations and results. | 451.09 B / BP-2.2 | 0 | 0 | 0 | 0 | 10/1/2020 | Pavements
| CA-Q-884 | 884E10200 | 12" PORTLAND CEMENT CONCRETE PAVEMENT (7 YEAR WARRANTY) | 30 | Dowel Baskets | Free end of dowels coated with new light form oil within 2 hours of paving? | 451.09 B | 0 | 0 | 0 | 0 | 10/1/2020 | Pavements
| CA-Q-884 | 884E10200 | 12" PORTLAND CEMENT CONCRETE PAVEMENT (7 YEAR WARRANTY) | 31 | Dowel Baskets | Shipping wires removed immediately prior to paving? | 451.09 B | 0 | 0 | 0 | 0 | 10/1/2020 | Pavements
| CA-Q-884 | 884E10200 | 12" PORTLAND CEMENT CONCRETE PAVEMENT (7 YEAR WARRANTY) | 32 | Dowel Baskets | At expansion joints, PFEJ board fits tight, caps installed & dowels oiled? | 451.09 C | 0 | 0 | 0 | 0 | 10/1/2020 | Pavements
| CA-Q-884 | 884E10200 | 12" PORTLAND CEMENT CONCRETE PAVEMENT (7 YEAR WARRANTY) | 33 | Dowel Baskets | Dowel basket exposure to weather and sunlight limited to 180 days? | 709.13 | 0 | 0 | 0 | 0 | 10/1/2020 | Pavements
| CA-Q-884 | 884E10200 | 12" PORTLAND CEMENT CONCRETE PAVEMENT (7 YEAR WARRANTY) | 34 | Dowel Bar Inserter | Does the slip form paver with DBI meet project requirements? Document equipment. | 451.09B | 0 | 0 | 0 | 0 | 10/1/2020 | Pavements
| CA-Q-884 | 884E10200 | 12" PORTLAND CEMENT CONCRETE PAVEMENT (7 YEAR WARRANTY) | 35 | Dowel Bar Inserter | Does the Contractor have a MIT Scan-2 or other approved equipment and trained personnel? Document equipment calibration date and document personnel training. | 451.09B | 0 | 0 | 0 | 0 | 10/1/2020 | Pavements
| CA-Q-884 | 884E10200 | 12" PORTLAND CEMENT CONCRETE PAVEMENT (7 YEAR WARRANTY) | 36 | Dowel Bar Inserter | Has the Contractor turned in a plan with standard protocol for paving direction, naming conventions, and how exceptions will be handled? | 451.09B | 0 | 0 | 0 | 0 | 10/1/2020 | Pavements
| CA-Q-884 | 884E10200 | 12" PORTLAND CEMENT CONCRETE PAVEMENT (7 YEAR WARRANTY) | 37 | Dowel Bar Inserter | Has the Contractor provided software to analyze equipment output files? | 451.09B | 0 | 0 | 0 | 0 | 10/1/2020 | Pavements
| CA-Q-884 | 884E10200 | 12" PORTLAND CEMENT CONCRETE PAVEMENT (7 YEAR WARRANTY) | 38 | Dowel Bar Inserter | Has the Contractor performed an acceptable minimum 500 ft. test section? Each JS < JST 90% meet Acceptance Table 451.09-2 No dowel exceeds rejection tolerances Document test section location and results. | Table 451.09-2,3 | 0 | 0 | 0 | 0 | 10/1/2020 | Pavements
| CA-Q-884 | 884E10200 | 12" PORTLAND CEMENT CONCRETE PAVEMENT (7 YEAR WARRANTY) | 39 | Dowel Bar Inserter | Has the Contractor measured every 10th joint on the project for compliance? If more than 10% exceed acceptance but are less than rejection increase scanning to every 5th joint. | 451.09B | 0 | 0 | 0 | 0 | 10/1/2020 | Pavements
| CA-Q-884 | 884E10200 | 12" PORTLAND CEMENT CONCRETE PAVEMENT (7 YEAR WARRANTY) | 40 | Dowel Bar Inserter | Has the Contractor submitted previous day's scan results and are they acceptable? If results are not acceptable additional scanning should be performed and paving may need to cease. | 451.09 | 0 | 0 | 0 | 0 | 10/1/2020 | Pavements
| CA-Q-884 | 884E10200 | 12" PORTLAND CEMENT CONCRETE PAVEMENT (7 YEAR WARRANTY) | 41 | Dowel Bar Inserter | Do all scanned joints meet acceptance requirement? If no, repairs must be done per the approved corrective action plan. Document locations and repairs. | 451.09B | Required if Non Conform | Required if Non Conform | Required if Non Conform | 0 | 10/1/2020 | Pavements
| CA-Q-884 | 884E10200 | 12" PORTLAND CEMENT CONCRETE PAVEMENT (7 YEAR WARRANTY) | 42 | Tie Bars | Epoxy coated tie bars or epoxy coated hook bolts in longitudinal joints spaced at 30 in. centers? 6 bars per 15 ft. slab 8 bars per 21 ft. slab | 451.09 A / BP-2.1, Table A | 0 | 0 | 0 | 0 | 10/1/2020 | Pavements
| CA-Q-884 | 884E10200 | 12" PORTLAND CEMENT CONCRETE PAVEMENT (7 YEAR WARRANTY) | 43 | Tie Bars | Tie bars or hook bolts epoxy coated? | 451.02 / 451.09 A / 709.00 | 0 | 0 | 0 | 0 | 10/1/2020 | Pavements
| CA-Q-884 | 884E10200 | 12" PORTLAND CEMENT CONCRETE PAVEMENT (7 YEAR WARRANTY) | 44 | Tie Bars | Tie bars are #5 x 30 in.? Hook bolts are 6 in. & 8 in. w/ 2 in. leg, 9/16 in. D. and coupling 1-7/8 in., or wiggle bolt (12 in. x 9/16 in. D.)? | 451.09 A / BP-2.1, Table A | 0 | 0 | 0 | 0 | 10/1/2020 | Pavements
| CA-Q-884 | 884E10200 | 12" PORTLAND CEMENT CONCRETE PAVEMENT (7 YEAR WARRANTY) | 45 | Tie Bars | Tie bars installed by mechanical equipment or secured by chairs? Document installation method. | 451.09 A | 0 | 0 | 0 | 0 | 10/1/2020 | Pavements
| CA-Q-884 | 884E10200 | 12" PORTLAND CEMENT CONCRETE PAVEMENT (7 YEAR WARRANTY) | 46 | Tie Bars | Tie bars being installed at mid-depth at longitudinal joints? | 451.09 A / BP-2.1 | 0 | 0 | 0 | 0 | 10/1/2020 | Pavements
| CA-Q-884 | 884E10200 | 12" PORTLAND CEMENT CONCRETE PAVEMENT (7 YEAR WARRANTY) | 47 | Tie Bars | Tie bars placed minimum distance from centerline of dowel basket (transverse joint)? 15 in. min for 15 ft. slabs 21 in. min for 21 ft. slabs | BP-2.1 | 0 | 0 | 0 | 0 | 10/1/2020 | Pavements
| CA-Q-884 | 884E10200 | 12" PORTLAND CEMENT CONCRETE PAVEMENT (7 YEAR WARRANTY) | 48 | Reinforcing Steel - 451 ONLY | Steel wire mesh W4 or D4 at 12 in. spacing longitudinally and W8.5 or D8.5 at 6 in. spacing transversely? | 451.08 / BP-1.1 | 0 | 0 | 0 | 0 | 10/1/2020 | Pavements
| CA-Q-884 | 884E10200 | 12" PORTLAND CEMENT CONCRETE PAVEMENT (7 YEAR WARRANTY) | 49 | Reinforcing Steel - 451 ONLY | Mesh free from dirt, oil, paint, grease, etc.? | 451.08 | 0 | 0 | 0 | 0 | 10/1/2020 | Pavements
| CA-Q-884 | 884E10200 | 12" PORTLAND CEMENT CONCRETE PAVEMENT (7 YEAR WARRANTY) | 50 | Reinforcing Steel - 451 ONLY | Mesh placed 2-1/2 in. to T/3 +1 foot below slab surface? Document check locations and results. | BP-1.1 | 0 | 0 | 0 | 0 | 10/1/2020 | Pavements
| CA-Q-884 | 884E10200 | 12" PORTLAND CEMENT CONCRETE PAVEMENT (7 YEAR WARRANTY) | 51 | Reinforcing Steel - 451 ONLY | Mesh placed 12 in.±2 in. - from transverse joint? Document check locations and results. | BP-1.1 | 0 | 0 | 0 | 0 | 10/1/2020 | Pavements
| CA-Q-884 | 884E10200 | 12" PORTLAND CEMENT CONCRETE PAVEMENT (7 YEAR WARRANTY) | 52 | Reinforcing Steel - 451 ONLY | Mesh placed 2 in. from edge of pavement? Document check locations and results. | BP-1.1 | 0 | 0 | 0 | 0 | 10/1/2020 | Pavements
| CA-Q-884 | 884E10200 | 12" PORTLAND CEMENT CONCRETE PAVEMENT (7 YEAR WARRANTY) | 53 | Reinforcing Steel - 451 ONLY | Mesh placed in two layer operation: Bottom layer is struck off and mesh placed in final position? Document check locations and results. | 451.08 | 0 | 0 | 0 | 0 | 10/1/2020 | Pavements
| CA-Q-884 | 884E10200 | 12" PORTLAND CEMENT CONCRETE PAVEMENT (7 YEAR WARRANTY) | 54 | Reinforcing Steel - 451 ONLY | Mesh placed ahead of paver: Mesh is securely anchored and at correct depth? Document check locations and results. | 451.08 | 0 | 0 | 0 | 0 | 10/1/2020 | Pavements
| CA-Q-884 | 884E10200 | 12" PORTLAND CEMENT CONCRETE PAVEMENT (7 YEAR WARRANTY) | 55 | Reinforcing Steel - 451 ONLY | Mesh placed in one operation: Mechanical or vibratory method depresses mesh to correct depth? Document check locations and results. | 451.08 | 0 | 0 | 0 | 0 | 10/1/2020 | Pavements
| CA-Q-884 | 884E10200 | 12" PORTLAND CEMENT CONCRETE PAVEMENT (7 YEAR WARRANTY) | 56 | Placing | Contractor has a separate spreader in the paving train when width of pavement is ≥ 12-feet and plan qty > 10,000 SY? Spreader may be waived when using slip form paver with dowel bar inserter but concrete must be placed uniformly. | 451.07 | 0 | 0 | 0 | 0 | 10/1/2020 | Pavements
| CA-Q-884 | 884E10200 | 12" PORTLAND CEMENT CONCRETE PAVEMENT (7 YEAR WARRANTY) | 57 | Placing | Dowel basket assemblies vibrated by separate internal vibrator? | 451.07 | 0 | 0 | 0 | 0 | 10/1/2020 | Pavements
| CA-Q-884 | 884E10200 | 12" PORTLAND CEMENT CONCRETE PAVEMENT (7 YEAR WARRANTY) | 58 | Placing | Have previous pavement placements attained beam breaks of 500 psi AND at least 3 days cure time prior to using for finishing equipment operations? Note: allowance is for finishing equipment only. | 451.07 | 0 | 0 | 0 | 0 | 10/1/2020 | Pavements
| CA-Q-884 | 884E10200 | 12" PORTLAND CEMENT CONCRETE PAVEMENT (7 YEAR WARRANTY) | 59 | Placing | Subbase material is not frozen and free of frost? | 451.07 | 0 | 0 | 0 | 0 | 10/1/2020 | Pavements
| CA-Q-884 | 884E10200 | 12" PORTLAND CEMENT CONCRETE PAVEMENT (7 YEAR WARRANTY) | 60 | Placing | Subbase has been thoroughly moistened prior to paving? | 451.07 | 0 | 0 | 0 | 0 | 10/1/2020 | Pavements
| CA-Q-884 | 884E10200 | 12" PORTLAND CEMENT CONCRETE PAVEMENT (7 YEAR WARRANTY) | 61 | Placing | When paving on asphalt, the asphalt is coated with curing compound at 1gal/150SF? | 451.07 | 0 | 0 | 0 | 0 | 10/1/2020 | Pavements
| CA-Q-884 | 884E10200 | 12" PORTLAND CEMENT CONCRETE PAVEMENT (7 YEAR WARRANTY) | 62 | Placing | Concrete is spread uniformly full width of the pavement? | 451.07 / MOP | 0 | 0 | 0 | 0 | 10/1/2020 | Pavements
| CA-Q-884 | 884E10200 | 12" PORTLAND CEMENT CONCRETE PAVEMENT (7 YEAR WARRANTY) | 63 | Placing | Does the Contractor have an approved lighting system if placing after dark? | 451.07 | 0 | 0 | 0 | 0 | 10/1/2020 | Pavements
| CA-Q-884 | 884E10200 | 12" PORTLAND CEMENT CONCRETE PAVEMENT (7 YEAR WARRANTY) | 64 | Placing | If Air Temp ≤ 35° F is Concrete Temp 50 - 80°F? If Air Temp > 35° F is Concrete Temp < 95°F? Document temps 4 times/day min. | 451.07 | 0 | 0 | 0 | 0 | 10/1/2020 | Pavements
| CA-Q-884 | 884E10200 | 12" PORTLAND CEMENT CONCRETE PAVEMENT (7 YEAR WARRANTY) | 65 | Finishing | No water added to the pavement surface? | 451.1 | 0 | 0 | 0 | 0 | 10/1/2020 | Pavements
| CA-Q-884 | 884E10200 | 12" PORTLAND CEMENT CONCRETE PAVEMENT (7 YEAR WARRANTY) | 66 | Finishing | Pavement edges are rounded with edging tool (1/8 in. at joints & 1/2 in. outside lane)? | 451.10 / BP-2.1 | 0 | 0 | 0 | 0 | 10/1/2020 | Pavements
| CA-Q-884 | 884E10200 | 12" PORTLAND CEMENT CONCRETE PAVEMENT (7 YEAR WARRANTY) | 67 | Finishing | Surface textured with broom finish? | 451.1 | 0 | 0 | 0 | 0 | 10/1/2020 | Pavements
| CA-Q-884 | 884E10200 | 12" PORTLAND CEMENT CONCRETE PAVEMENT (7 YEAR WARRANTY) | 68 | Finishing | Surface tined in longitudinal direction & straight? (3/4 in. Spaced, 1/8 in. Deep, 1/8 in. Wide). Transverse tining is only to be used in small areas, shoulders and gores as approved by the Engineer. | 451.1 | 0 | 0 | 0 | 0 | 10/1/2020 | Pavements
| CA-Q-884 | 884E10200 | 12" PORTLAND CEMENT CONCRETE PAVEMENT (7 YEAR WARRANTY) | 69 | Finishing | Station numbers impressed in fresh concrete? | 451.1 | 0 | 0 | 0 | 0 | 10/1/2020 | Pavements
| CA-Q-884 | 884E10200 | 12" PORTLAND CEMENT CONCRETE PAVEMENT (7 YEAR WARRANTY) | 70 | Curing | Self propelled curing machine with wind protection and shielding used? | 451.11 | 0 | 0 | 0 | 0 | 10/1/2020 | Pavements
| CA-Q-884 | 884E10200 | 12" PORTLAND CEMENT CONCRETE PAVEMENT (7 YEAR WARRANTY) | 71 | Curing | Curing compound is white pigmented and properly agitated? | 451.11 / 705.07 / MOP | 0 | 0 | 0 | 0 | 10/1/2020 | Pavements
| CA-Q-884 | 884E10200 | 12" PORTLAND CEMENT CONCRETE PAVEMENT (7 YEAR WARRANTY) | 72 | Curing | Curing compound applied uniformly after water sheen has disappeared? | 451.11 | 0 | 0 | 0 | 0 | 10/1/2020 | Pavements
| CA-Q-884 | 884E10200 | 12" PORTLAND CEMENT CONCRETE PAVEMENT (7 YEAR WARRANTY) | 73 | Curing | Pavement edges sprayed with curing compound/after form removal (Fixed Form Construction)? | 451.11 | 0 | 0 | 0 | 0 | 10/1/2020 | Pavements
| CA-Q-884 | 884E10200 | 12" PORTLAND CEMENT CONCRETE PAVEMENT (7 YEAR WARRANTY) | 74 | Curing | Curing compound rate check? Attach calculation (1gal/150SF min.) | 451.11 | 0 | 0 | 0 | 0 | 10/1/2020 | Pavements
| CA-Q-884 | 884E10200 | 12" PORTLAND CEMENT CONCRETE PAVEMENT (7 YEAR WARRANTY) | 75 | Curing | Pavement protected from freezing for seven days or 600 psi beam break? | 451.11 | 0 | 0 | 0 | 0 | 10/1/2020 | Pavements
| CA-Q-884 | 884E10200 | 12" PORTLAND CEMENT CONCRETE PAVEMENT (7 YEAR WARRANTY) | 76 | Curing | Pavement cured for seven days before opening to traffic or after 5 days with 600 psi beam break? | 451.17 | 0 | 0 | 0 | 0 | 10/1/2020 | Pavements
| CA-Q-884 | 884E10200 | 12" PORTLAND CEMENT CONCRETE PAVEMENT (7 YEAR WARRANTY) | 77 | Sawing/Joint Seal | Contractor has a standby saw when cutting contraction joints? | 451.09 D | 0 | 0 | 0 | 0 | 10/1/2020 | Pavements
| CA-Q-884 | 884E10200 | 12" PORTLAND CEMENT CONCRETE PAVEMENT (7 YEAR WARRANTY) | 78 | Sawing/Joint Seal | Sawing depth checked to assure compliance with the specifications? 1/4 in. ± 1/16 in. x T/4 for T ≤ 10 in. 1/4 in. ± 1/16 in. x T/3 for T > 10 in. Document locations checked and results. | 451.09 D / BP-2.2 | 0 | 0 | 0 | 0 | 10/1/2020 | Pavements
| CA-Q-884 | 884E10200 | 12" PORTLAND CEMENT CONCRETE PAVEMENT (7 YEAR WARRANTY) | 79 | Sawing/Joint Seal | If using early entry saw: 1/8 in. W x 2-1/4 in. to 2-1/2 in. deep Document locations checked and results. | 451.09 D | 0 | 0 | 0 | 0 | 10/1/2020 | Pavements
| CA-Q-884 | 884E10200 | 12" PORTLAND CEMENT CONCRETE PAVEMENT (7 YEAR WARRANTY) | 80 | Sawing/Joint Seal | Saw cuts straight and perpendicular to the pavement edge and without damage to the concrete? | 451.09 | 0 | 0 | 0 | 0 | 10/1/2020 | Pavements
| CA-Q-884 | 884E10200 | 12" PORTLAND CEMENT CONCRETE PAVEMENT (7 YEAR WARRANTY) | 81 | Sawing/Joint Seal | Construction joints are placed at end of each days paving or when paving in suspended for 30 minutes or more? Locate construction joints at contraction joint location or no closer than 10ft to the adjacent contraction joint. Document location. | 451.09 | 0 | 0 | 0 | 0 | 10/1/2020 | Pavements
| CA-Q-884 | 884E10200 | 12" PORTLAND CEMENT CONCRETE PAVEMENT (7 YEAR WARRANTY) | 82 | Sawing/Joint Seal | Expansion joints provided and sealed before opening to traffic? Use when pressure relief joint not provided at bridge structures or as shown on plans. | 451.09 / 451.16 | 0 | 0 | 0 | 0 | 10/1/2020 | Pavements
| CA-Q-884 | 884E10200 | 12" PORTLAND CEMENT CONCRETE PAVEMENT (7 YEAR WARRANTY) | 83 | Testing | Concrete tests are performed at the point of placement? | MOP | 0 | 0 | 0 | 0 | 10/1/2020 | Pavements
| CA-Q-884 | 884E10200 | 12" PORTLAND CEMENT CONCRETE PAVEMENT (7 YEAR WARRANTY) | 84 | Testing | Paver train is not resulting in segregation of the mixture or loss of air content? Check air content in front of and behind the paver at the same location and compare at least once per day. Document results. | 451.04A | 0 | 0 | 0 | 0 | 10/1/2020 | Pavements
| CA-Q-884 | 884E10200 | 12" PORTLAND CEMENT CONCRETE PAVEMENT (7 YEAR WARRANTY) | 85 | Testing | Air, slump and yield tests recorded every 7500 SY when beams are made? This is required for concrete without QC/QA. Air = 7 ± 2% Slump = 1 to 3 in. Yield = ± 1% | MOP / 499.03 | 0 | 0 | 0 | 0 | 10/1/2020 | Pavements
| CA-Q-884 | 884E10200 | 12" PORTLAND CEMENT CONCRETE PAVEMENT (7 YEAR WARRANTY) | 86 | Testing | Contractor Technician testing material per approved QC plan? This is required for concrete with QC/QA. | 455.04 | 0 | 0 | 0 | 0 | 10/1/2020 | Pavements
| CA-Q-884 | 884E10200 | 12" PORTLAND CEMENT CONCRETE PAVEMENT (7 YEAR WARRANTY) | 87 | Testing | Inspector running side-by-side Air / Slump testing with technician for at least 10% of the tests? Air Comparison = ± 1% Slump Comparison = ± 1 in. Document results and comparison. | 455.05 | 0 | 0 | 0 | 0 | 10/1/2020 | Pavements
| CA-Q-884 | 884E10200 | 12" PORTLAND CEMENT CONCRETE PAVEMENT (7 YEAR WARRANTY) | 88 | Testing | Two concrete test beams made every 7500 square yards? Document beam results and locations. | 451.07 | 0 | 0 | 0 | 0 | 10/1/2020 | Pavements
| CA-Q-884 | 884E10200 | 12" PORTLAND CEMENT CONCRETE PAVEMENT (7 YEAR WARRANTY) | 89 | Testing | 10-ft. straight edge being used to check surface trueness after finishing (1/8 in. in 10 feet or 1/4 in. in 10 feet)? | 451.1 | 0 | 0 | 0 | 0 | 10/1/2020 | Pavements
| CA-Q-884 | 884E10200 | 12" PORTLAND CEMENT CONCRETE PAVEMENT (7 YEAR WARRANTY) | 90 | Testing | Slip Form Pavement thickness checks made during paving. Thickness cannot vary from typical section by more than 1/4 in. at longitudinal joints and 1/2 in. outside edge. Document check locations and results | 451.04 B / MOP | 0 | 0 | 0 | 0 | 10/1/2020 | Pavements
| CA-Q-884 | 884E10200 | 12" PORTLAND CEMENT CONCRETE PAVEMENT (7 YEAR WARRANTY) | 91 | Testing | Cores taken for pavement area in 2000 SY sublots using Supplement 1064? Document core locations. | 451.18 | 0 | 0 | 0 | 0 | 10/1/2020 | Pavements
| CA-Q-884 | 884E10200 | 12" PORTLAND CEMENT CONCRETE PAVEMENT (7 YEAR WARRANTY) | 92 | Smoothness | Surface variations measured for 1/8 inch in 10 feet or 1/4 inch in 10 feet for ramps? | 451.13 | 0 | 0 | 0 | 0 | 10/1/2020 | Pavements
| CA-Q-884 | 884E10200 | 12" PORTLAND CEMENT CONCRETE PAVEMENT (7 YEAR WARRANTY) | 93 | Smoothness | If PN 420 applies has surface profile been measured? | PN420 | 0 | 0 | 0 | 0 | 10/1/2020 | Pavements
| CA-Q-884 | 884E10200 | 12" PORTLAND CEMENT CONCRETE PAVEMENT (7 YEAR WARRANTY) | 94 | Smoothness | Has corrective action plan been submitted and approved? Document any repair locations and methods. | 451.13 | 0 | 0 | 0 | 0 | 10/1/2020 | Pavements
| CA-Q-884 | 884E10200 | 12" PORTLAND CEMENT CONCRETE PAVEMENT (7 YEAR WARRANTY) | 95 | Opening to Traffic | Has pavement been evaluated for acceptance, (repair plan submitted and approved) if required? | 451.17 | 0 | 0 | 0 | 0 | 10/1/2020 | Pavements
| CA-Q-884 | 884E10200 | 12" PORTLAND CEMENT CONCRETE PAVEMENT (7 YEAR WARRANTY) | 96 | Opening to Traffic | Before opening to traffic: 600 psi beam break with 5 day cure? OR 7 days elapsed? Note: Pavement can be opened in 3 days with 600 psi beam break with the use of high early strength concrete | 451.17 | 0 | 0 | 0 | 0 | 10/1/2020 | Pavements
| CA-Q-884 | 884E10200 | 12" PORTLAND CEMENT CONCRETE PAVEMENT (7 YEAR WARRANTY) | 97 | Opening to Traffic | Are there any pavement thickness deficiencies? If yes, please document the locations and how they are rectified. | 451.18 | 0 | 0 | Required if Yes | 0 | 10/1/2020 | Pavements
| CA-Q-884 | 884E10201 | 12" PORTLAND CEMENT CONCRETE PAVEMENT (7 YEAR WARRANTY), AS PER PLAN | 1 | Material | Does the JMF match the material requirements? Document the approved JMF. | 451.01 | 0 | 0 | 0 | 0 | 10/1/2020 | Pavements
| CA-Q-884 | 884E10201 | 12" PORTLAND CEMENT CONCRETE PAVEMENT (7 YEAR WARRANTY), AS PER PLAN | 2 | Material | If the bid item requires QC/QA concrete has the QC plan been approved? | 451.03 | 0 | 0 | 0 | 0 | 10/1/2020 | Pavements
| CA-Q-884 | 884E10201 | 12" PORTLAND CEMENT CONCRETE PAVEMENT (7 YEAR WARRANTY), AS PER PLAN | 3 | Material | Is QA testing performed per CMS 455? | 451.09 | 0 | 0 | 0 | 0 | 10/1/2020 | Pavements
| CA-Q-884 | 884E10201 | 12" PORTLAND CEMENT CONCRETE PAVEMENT (7 YEAR WARRANTY), AS PER PLAN | 4 | Material | Has the Contractor submitted an acceptable Hiperpav analysis in (.hp3) digital format that does not predict early age cracking? | 451.09 | 0 | 0 | 0 | 0 | 10/1/2020 | Pavements
| CA-Q-884 | 884E10201 | 12" PORTLAND CEMENT CONCRETE PAVEMENT (7 YEAR WARRANTY), AS PER PLAN | 5 | Material | Has the file been checked in Hiperpav per S1033 to ensure that the appropriate project conditions, weather conditions, and strategy are input? | 451.09 | 0 | 0 | 0 | 0 | 10/1/2020 | Pavements
| CA-Q-884 | 884E10201 | 12" PORTLAND CEMENT CONCRETE PAVEMENT (7 YEAR WARRANTY), AS PER PLAN | 6 | Equipment | Paving machine is self propelled and has internal vibrators? Roller vibratory screeds are not acceptable for typical placements. Document Equipment. | 451.04 | 0 | 0 | 0 | 0 | 10/1/2020 | Pavements
| CA-Q-884 | 884E10201 | 12" PORTLAND CEMENT CONCRETE PAVEMENT (7 YEAR WARRANTY), AS PER PLAN | 7 | Equipment | Paving train is capable of uniformly distributing and consolidating concrete at the delivery rate? | 451.04 | 0 | 0 | 0 | 0 | 10/1/2020 | Pavements
| CA-Q-884 | 884E10201 | 12" PORTLAND CEMENT CONCRETE PAVEMENT (7 YEAR WARRANTY), AS PER PLAN | 8 | Fixed Forms | Is the paving equipment capable of operating on the forms without displacement of forms? | 451.04A | 0 | 0 | 0 | 0 | 10/1/2020 | Pavements
| CA-Q-884 | 884E10201 | 12" PORTLAND CEMENT CONCRETE PAVEMENT (7 YEAR WARRANTY), AS PER PLAN | 9 | Fixed Forms | Are the forms steel and of depth equal to the specified pavement thickness? Document thickness. | 451.04A | 0 | 0 | 0 | 0 | 10/1/2020 | Pavements
| CA-Q-884 | 884E10201 | 12" PORTLAND CEMENT CONCRETE PAVEMENT (7 YEAR WARRANTY), AS PER PLAN | 10 | Fixed Forms | Are the form sections at least 10 ft. in length without horizontal joints in the height of the form? Built up forms can only be used on small projects < 2000SY. | 451.04A | 0 | 0 | 0 | 0 | 10/1/2020 | Pavements
| CA-Q-884 | 884E10201 | 12" PORTLAND CEMENT CONCRETE PAVEMENT (7 YEAR WARRANTY), AS PER PLAN | 11 | Fixed Forms | Are forms clean, straight and oiled prior to each use? | 451.04A | 0 | 0 | 0 | 0 | 10/1/2020 | Pavements
| CA-Q-884 | 884E10201 | 12" PORTLAND CEMENT CONCRETE PAVEMENT (7 YEAR WARRANTY), AS PER PLAN | 12 | Fixed Forms | Are forms set to the proper grade and alignment? 1/8in. in 10 ft. Top face 1/4in. in 10 ft. Vertical face Document check locations and results. | 451.05 | 0 | 0 | 0 | 0 | 10/1/2020 | Pavements
| CA-Q-884 | 884E10201 | 12" PORTLAND CEMENT CONCRETE PAVEMENT (7 YEAR WARRANTY), AS PER PLAN | 13 | Fixed Forms | Are forms placed uniformly on compacted material? | 451.05 | 0 | 0 | 0 | 0 | 10/1/2020 | Pavements
| CA-Q-884 | 884E10201 | 12" PORTLAND CEMENT CONCRETE PAVEMENT (7 YEAR WARRANTY), AS PER PLAN | 14 | Fixed Forms | Are forms securely pinned to the subbase? 3 pins in 10 ft. minimum | 451.06 A | 0 | 0 | 0 | 0 | 10/1/2020 | Pavements
| CA-Q-884 | 884E10201 | 12" PORTLAND CEMENT CONCRETE PAVEMENT (7 YEAR WARRANTY), AS PER PLAN | 15 | Fixed Forms | Has the subbase been checked for proper cross slope or trimmed with automatic trimmer? | 451.06 A | 0 | 0 | 0 | 0 | 10/1/2020 | Pavements
| CA-Q-884 | 884E10201 | 12" PORTLAND CEMENT CONCRETE PAVEMENT (7 YEAR WARRANTY), AS PER PLAN | 16 | Fixed Forms | The removal of forms is not causing any damage to the concrete. | 451.12 | 0 | 0 | 0 | 0 | 10/1/2020 | Pavements
| CA-Q-884 | 884E10201 | 12" PORTLAND CEMENT CONCRETE PAVEMENT (7 YEAR WARRANTY), AS PER PLAN | 17 | Slip Form | Are vibrators operating at 7000 to 11,000 impulses per minute and set so they are not making contact with any reinforcing steel or dowels, etc.? | 451.04B | 0 | 0 | 0 | 0 | 10/1/2020 | Pavements
| CA-Q-884 | 884E10201 | 12" PORTLAND CEMENT CONCRETE PAVEMENT (7 YEAR WARRANTY), AS PER PLAN | 18 | Slip Form | Do the vibrators start and stop with paver starts and stops? | 451.04B | 0 | 0 | 0 | 0 | 10/1/2020 | Pavements
| CA-Q-884 | 884E10201 | 12" PORTLAND CEMENT CONCRETE PAVEMENT (7 YEAR WARRANTY), AS PER PLAN | 19 | Slip Form | Is the paver providing an unsegregated mat with no displacement of coarse aggregate? | 451.04B | 0 | 0 | 0 | 0 | 10/1/2020 | Pavements
| CA-Q-884 | 884E10201 | 12" PORTLAND CEMENT CONCRETE PAVEMENT (7 YEAR WARRANTY), AS PER PLAN | 20 | Slip Form | Does the paver have an operating vibration monitoring system? Not required for shoulders, gores or projects less than 10,000SY. | 451.04B | 0 | 0 | 0 | 0 | 10/1/2020 | Pavements
| CA-Q-884 | 884E10201 | 12" PORTLAND CEMENT CONCRETE PAVEMENT (7 YEAR WARRANTY), AS PER PLAN | 21 | Slip Form | Has the previous paving days vibration monitoring report been submitted and reviewed for compliance? | 451.04B | 0 | 0 | 0 | 0 | 10/1/2020 | Pavements
| CA-Q-884 | 884E10201 | 12" PORTLAND CEMENT CONCRETE PAVEMENT (7 YEAR WARRANTY), AS PER PLAN | 22 | Slip Form | Is the paver accurately controlling the finished grade to the preset grade line? Document locations checked for finished grade. | 451.04B | 0 | 0 | 0 | 0 | 10/1/2020 | Pavements
| CA-Q-884 | 884E10201 | 12" PORTLAND CEMENT CONCRETE PAVEMENT (7 YEAR WARRANTY), AS PER PLAN | 23 | Slip Form | Has the subbase been checked for proper cross slope and trimmed with automatic trimmer? | 451.06 B | 0 | 0 | 0 | 0 | 10/1/2020 | Pavements
| CA-Q-884 | 884E10201 | 12" PORTLAND CEMENT CONCRETE PAVEMENT (7 YEAR WARRANTY), AS PER PLAN | 24 | Dowels | Proper diameter dowels used? 1 in. dowel for T < 8.5 in. 1.25 in. dowel for 8.5 in. < T ≤10 in. 1.5 in. dowel for T > 10 in. | Table 451.09-1 | 0 | 0 | 0 | 0 | 10/1/2020 | Pavements
| CA-Q-884 | 884E10201 | 12" PORTLAND CEMENT CONCRETE PAVEMENT (7 YEAR WARRANTY), AS PER PLAN | 25 | Dowels | Dowels bars and basket assemblies are epoxy coated? | 451.02 / 709.00 / 709.13 | 0 | 0 | 0 | 0 | 10/1/2020 | Pavements
| CA-Q-884 | 884E10201 | 12" PORTLAND CEMENT CONCRETE PAVEMENT (7 YEAR WARRANTY), AS PER PLAN | 26 | Dowels | Proper number of dowels and spacing provided? Document number and spacing. | 451.09 B / BP-2.2 | 0 | 0 | 0 | 0 | 10/1/2020 | Pavements
| CA-Q-884 | 884E10201 | 12" PORTLAND CEMENT CONCRETE PAVEMENT (7 YEAR WARRANTY), AS PER PLAN | 27 | Dowel Baskets | Dowel baskets anchored to base using approved method? At least 8 pins (½ in. D. x 18 in. long) driven at angle? Power-driven fasteners/pins/clips allowed on concrete or stabilized base. | 451.09 B | 0 | 0 | 0 | 0 | 10/1/2020 | Pavements
| CA-Q-884 | 884E10201 | 12" PORTLAND CEMENT CONCRETE PAVEMENT (7 YEAR WARRANTY), AS PER PLAN | 28 | Dowel Baskets | Dowels in baskets are parallel to the subbase? Document check locations and results. | 451.09 B / BP-2.2 | 0 | 0 | 0 | 0 | 10/1/2020 | Pavements
| CA-Q-884 | 884E10201 | 12" PORTLAND CEMENT CONCRETE PAVEMENT (7 YEAR WARRANTY), AS PER PLAN | 29 | Dowel Baskets | Dowels in baskets are positioned at mid-slab? Document check locations and results. | 451.09 B / BP-2.2 | 0 | 0 | 0 | 0 | 10/1/2020 | Pavements
| CA-Q-884 | 884E10201 | 12" PORTLAND CEMENT CONCRETE PAVEMENT (7 YEAR WARRANTY), AS PER PLAN | 30 | Dowel Baskets | Free end of dowels coated with new light form oil within 2 hours of paving? | 451.09 B | 0 | 0 | 0 | 0 | 10/1/2020 | Pavements
| CA-Q-884 | 884E10201 | 12" PORTLAND CEMENT CONCRETE PAVEMENT (7 YEAR WARRANTY), AS PER PLAN | 31 | Dowel Baskets | Shipping wires removed immediately prior to paving? | 451.09 B | 0 | 0 | 0 | 0 | 10/1/2020 | Pavements
| CA-Q-884 | 884E10201 | 12" PORTLAND CEMENT CONCRETE PAVEMENT (7 YEAR WARRANTY), AS PER PLAN | 32 | Dowel Baskets | At expansion joints, PFEJ board fits tight, caps installed & dowels oiled? | 451.09 C | 0 | 0 | 0 | 0 | 10/1/2020 | Pavements
| CA-Q-884 | 884E10201 | 12" PORTLAND CEMENT CONCRETE PAVEMENT (7 YEAR WARRANTY), AS PER PLAN | 33 | Dowel Baskets | Dowel basket exposure to weather and sunlight limited to 180 days? | 709.13 | 0 | 0 | 0 | 0 | 10/1/2020 | Pavements
| CA-Q-884 | 884E10201 | 12" PORTLAND CEMENT CONCRETE PAVEMENT (7 YEAR WARRANTY), AS PER PLAN | 34 | Dowel Bar Inserter | Does the slip form paver with DBI meet project requirements? Document equipment. | 451.09B | 0 | 0 | 0 | 0 | 10/1/2020 | Pavements
| CA-Q-884 | 884E10201 | 12" PORTLAND CEMENT CONCRETE PAVEMENT (7 YEAR WARRANTY), AS PER PLAN | 35 | Dowel Bar Inserter | Does the Contractor have a MIT Scan-2 or other approved equipment and trained personnel? Document equipment calibration date and document personnel training. | 451.09B | 0 | 0 | 0 | 0 | 10/1/2020 | Pavements
| CA-Q-884 | 884E10201 | 12" PORTLAND CEMENT CONCRETE PAVEMENT (7 YEAR WARRANTY), AS PER PLAN | 36 | Dowel Bar Inserter | Has the Contractor turned in a plan with standard protocol for paving direction, naming conventions, and how exceptions will be handled? | 451.09B | 0 | 0 | 0 | 0 | 10/1/2020 | Pavements
| CA-Q-884 | 884E10201 | 12" PORTLAND CEMENT CONCRETE PAVEMENT (7 YEAR WARRANTY), AS PER PLAN | 37 | Dowel Bar Inserter | Has the Contractor provided software to analyze equipment output files? | 451.09B | 0 | 0 | 0 | 0 | 10/1/2020 | Pavements
| CA-Q-884 | 884E10201 | 12" PORTLAND CEMENT CONCRETE PAVEMENT (7 YEAR WARRANTY), AS PER PLAN | 38 | Dowel Bar Inserter | Has the Contractor performed an acceptable minimum 500 ft. test section? Each JS < JST 90% meet Acceptance Table 451.09-2 No dowel exceeds rejection tolerances Document test section location and results. | Table 451.09-2,3 | 0 | 0 | 0 | 0 | 10/1/2020 | Pavements
| CA-Q-884 | 884E10201 | 12" PORTLAND CEMENT CONCRETE PAVEMENT (7 YEAR WARRANTY), AS PER PLAN | 39 | Dowel Bar Inserter | Has the Contractor measured every 10th joint on the project for compliance? If more than 10% exceed acceptance but are less than rejection increase scanning to every 5th joint. | 451.09B | 0 | 0 | 0 | 0 | 10/1/2020 | Pavements
| CA-Q-884 | 884E10201 | 12" PORTLAND CEMENT CONCRETE PAVEMENT (7 YEAR WARRANTY), AS PER PLAN | 40 | Dowel Bar Inserter | Has the Contractor submitted previous day's scan results and are they acceptable? If results are not acceptable additional scanning should be performed and paving may need to cease. | 451.09 | 0 | 0 | 0 | 0 | 10/1/2020 | Pavements
| CA-Q-884 | 884E10201 | 12" PORTLAND CEMENT CONCRETE PAVEMENT (7 YEAR WARRANTY), AS PER PLAN | 41 | Dowel Bar Inserter | Do all scanned joints meet acceptance requirement? If no, repairs must be done per the approved corrective action plan. Document locations and repairs. | 451.09B | Required if Non Conform | Required if Non Conform | Required if Non Conform | 0 | 10/1/2020 | Pavements
| CA-Q-884 | 884E10201 | 12" PORTLAND CEMENT CONCRETE PAVEMENT (7 YEAR WARRANTY), AS PER PLAN | 42 | Tie Bars | Epoxy coated tie bars or epoxy coated hook bolts in longitudinal joints spaced at 30 in. centers? 6 bars per 15 ft. slab 8 bars per 21 ft. slab | 451.09 A / BP-2.1, Table A | 0 | 0 | 0 | 0 | 10/1/2020 | Pavements
| CA-Q-884 | 884E10201 | 12" PORTLAND CEMENT CONCRETE PAVEMENT (7 YEAR WARRANTY), AS PER PLAN | 43 | Tie Bars | Tie bars or hook bolts epoxy coated? | 451.02 / 451.09 A / 709.00 | 0 | 0 | 0 | 0 | 10/1/2020 | Pavements
| CA-Q-884 | 884E10201 | 12" PORTLAND CEMENT CONCRETE PAVEMENT (7 YEAR WARRANTY), AS PER PLAN | 44 | Tie Bars | Tie bars are #5 x 30 in.? Hook bolts are 6 in. & 8 in. w/ 2 in. leg, 9/16 in. D. and coupling 1-7/8 in., or wiggle bolt (12 in. x 9/16 in. D.)? | 451.09 A / BP-2.1, Table A | 0 | 0 | 0 | 0 | 10/1/2020 | Pavements
| CA-Q-884 | 884E10201 | 12" PORTLAND CEMENT CONCRETE PAVEMENT (7 YEAR WARRANTY), AS PER PLAN | 45 | Tie Bars | Tie bars installed by mechanical equipment or secured by chairs? Document installation method. | 451.09 A | 0 | 0 | 0 | 0 | 10/1/2020 | Pavements
| CA-Q-884 | 884E10201 | 12" PORTLAND CEMENT CONCRETE PAVEMENT (7 YEAR WARRANTY), AS PER PLAN | 46 | Tie Bars | Tie bars being installed at mid-depth at longitudinal joints? | 451.09 A / BP-2.1 | 0 | 0 | 0 | 0 | 10/1/2020 | Pavements
| CA-Q-884 | 884E10201 | 12" PORTLAND CEMENT CONCRETE PAVEMENT (7 YEAR WARRANTY), AS PER PLAN | 47 | Tie Bars | Tie bars placed minimum distance from centerline of dowel basket (transverse joint)? 15 in. min for 15 ft. slabs 21 in. min for 21 ft. slabs | BP-2.1 | 0 | 0 | 0 | 0 | 10/1/2020 | Pavements
| CA-Q-884 | 884E10201 | 12" PORTLAND CEMENT CONCRETE PAVEMENT (7 YEAR WARRANTY), AS PER PLAN | 48 | Reinforcing Steel - 451 ONLY | Steel wire mesh W4 or D4 at 12 in. spacing longitudinally and W8.5 or D8.5 at 6 in. spacing transversely? | 451.08 / BP-1.1 | 0 | 0 | 0 | 0 | 10/1/2020 | Pavements
| CA-Q-884 | 884E10201 | 12" PORTLAND CEMENT CONCRETE PAVEMENT (7 YEAR WARRANTY), AS PER PLAN | 49 | Reinforcing Steel - 451 ONLY | Mesh free from dirt, oil, paint, grease, etc.? | 451.08 | 0 | 0 | 0 | 0 | 10/1/2020 | Pavements
| CA-Q-884 | 884E10201 | 12" PORTLAND CEMENT CONCRETE PAVEMENT (7 YEAR WARRANTY), AS PER PLAN | 50 | Reinforcing Steel - 451 ONLY | Mesh placed 2-1/2 in. to T/3 +1 foot below slab surface? Document check locations and results. | BP-1.1 | 0 | 0 | 0 | 0 | 10/1/2020 | Pavements
| CA-Q-884 | 884E10201 | 12" PORTLAND CEMENT CONCRETE PAVEMENT (7 YEAR WARRANTY), AS PER PLAN | 51 | Reinforcing Steel - 451 ONLY | Mesh placed 12 in.±2 in. - from transverse joint? Document check locations and results. | BP-1.1 | 0 | 0 | 0 | 0 | 10/1/2020 | Pavements
| CA-Q-884 | 884E10201 | 12" PORTLAND CEMENT CONCRETE PAVEMENT (7 YEAR WARRANTY), AS PER PLAN | 52 | Reinforcing Steel - 451 ONLY | Mesh placed 2 in. from edge of pavement? Document check locations and results. | BP-1.1 | 0 | 0 | 0 | 0 | 10/1/2020 | Pavements
| CA-Q-884 | 884E10201 | 12" PORTLAND CEMENT CONCRETE PAVEMENT (7 YEAR WARRANTY), AS PER PLAN | 53 | Reinforcing Steel - 451 ONLY | Mesh placed in two layer operation: Bottom layer is struck off and mesh placed in final position? Document check locations and results. | 451.08 | 0 | 0 | 0 | 0 | 10/1/2020 | Pavements
| CA-Q-884 | 884E10201 | 12" PORTLAND CEMENT CONCRETE PAVEMENT (7 YEAR WARRANTY), AS PER PLAN | 54 | Reinforcing Steel - 451 ONLY | Mesh placed ahead of paver: Mesh is securely anchored and at correct depth? Document check locations and results. | 451.08 | 0 | 0 | 0 | 0 | 10/1/2020 | Pavements
| CA-Q-884 | 884E10201 | 12" PORTLAND CEMENT CONCRETE PAVEMENT (7 YEAR WARRANTY), AS PER PLAN | 55 | Reinforcing Steel - 451 ONLY | Mesh placed in one operation: Mechanical or vibratory method depresses mesh to correct depth? Document check locations and results. | 451.08 | 0 | 0 | 0 | 0 | 10/1/2020 | Pavements
| CA-Q-884 | 884E10201 | 12" PORTLAND CEMENT CONCRETE PAVEMENT (7 YEAR WARRANTY), AS PER PLAN | 56 | Placing | Contractor has a separate spreader in the paving train when width of pavement is ≥ 12-feet and plan qty > 10,000 SY? Spreader may be waived when using slip form paver with dowel bar inserter but concrete must be placed uniformly. | 451.07 | 0 | 0 | 0 | 0 | 10/1/2020 | Pavements
| CA-Q-884 | 884E10201 | 12" PORTLAND CEMENT CONCRETE PAVEMENT (7 YEAR WARRANTY), AS PER PLAN | 57 | Placing | Dowel basket assemblies vibrated by separate internal vibrator? | 451.07 | 0 | 0 | 0 | 0 | 10/1/2020 | Pavements
| CA-Q-884 | 884E10201 | 12" PORTLAND CEMENT CONCRETE PAVEMENT (7 YEAR WARRANTY), AS PER PLAN | 58 | Placing | Have previous pavement placements attained beam breaks of 500 psi AND at least 3 days cure time prior to using for finishing equipment operations? Note: allowance is for finishing equipment only. | 451.07 | 0 | 0 | 0 | 0 | 10/1/2020 | Pavements
| CA-Q-884 | 884E10201 | 12" PORTLAND CEMENT CONCRETE PAVEMENT (7 YEAR WARRANTY), AS PER PLAN | 59 | Placing | Subbase material is not frozen and free of frost? | 451.07 | 0 | 0 | 0 | 0 | 10/1/2020 | Pavements
| CA-Q-884 | 884E10201 | 12" PORTLAND CEMENT CONCRETE PAVEMENT (7 YEAR WARRANTY), AS PER PLAN | 60 | Placing | Subbase has been thoroughly moistened prior to paving? | 451.07 | 0 | 0 | 0 | 0 | 10/1/2020 | Pavements
| CA-Q-884 | 884E10201 | 12" PORTLAND CEMENT CONCRETE PAVEMENT (7 YEAR WARRANTY), AS PER PLAN | 61 | Placing | When paving on asphalt, the asphalt is coated with curing compound at 1gal/150SF? | 451.07 | 0 | 0 | 0 | 0 | 10/1/2020 | Pavements
| CA-Q-884 | 884E10201 | 12" PORTLAND CEMENT CONCRETE PAVEMENT (7 YEAR WARRANTY), AS PER PLAN | 62 | Placing | Concrete is spread uniformly full width of the pavement? | 451.07 / MOP | 0 | 0 | 0 | 0 | 10/1/2020 | Pavements
| CA-Q-884 | 884E10201 | 12" PORTLAND CEMENT CONCRETE PAVEMENT (7 YEAR WARRANTY), AS PER PLAN | 63 | Placing | Does the Contractor have an approved lighting system if placing after dark? | 451.07 | 0 | 0 | 0 | 0 | 10/1/2020 | Pavements
| CA-Q-884 | 884E10201 | 12" PORTLAND CEMENT CONCRETE PAVEMENT (7 YEAR WARRANTY), AS PER PLAN | 64 | Placing | If Air Temp ≤ 35° F is Concrete Temp 50 - 80°F? If Air Temp > 35° F is Concrete Temp < 95°F? Document temps 4 times/day min. | 451.07 | 0 | 0 | 0 | 0 | 10/1/2020 | Pavements
| CA-Q-884 | 884E10201 | 12" PORTLAND CEMENT CONCRETE PAVEMENT (7 YEAR WARRANTY), AS PER PLAN | 65 | Finishing | No water added to the pavement surface? | 451.1 | 0 | 0 | 0 | 0 | 10/1/2020 | Pavements
| CA-Q-884 | 884E10201 | 12" PORTLAND CEMENT CONCRETE PAVEMENT (7 YEAR WARRANTY), AS PER PLAN | 66 | Finishing | Pavement edges are rounded with edging tool (1/8 in. at joints & 1/2 in. outside lane)? | 451.10 / BP-2.1 | 0 | 0 | 0 | 0 | 10/1/2020 | Pavements
| CA-Q-884 | 884E10201 | 12" PORTLAND CEMENT CONCRETE PAVEMENT (7 YEAR WARRANTY), AS PER PLAN | 67 | Finishing | Surface textured with broom finish? | 451.1 | 0 | 0 | 0 | 0 | 10/1/2020 | Pavements
| CA-Q-884 | 884E10201 | 12" PORTLAND CEMENT CONCRETE PAVEMENT (7 YEAR WARRANTY), AS PER PLAN | 68 | Finishing | Surface tined in longitudinal direction & straight? (3/4 in. Spaced, 1/8 in. Deep, 1/8 in. Wide). Transverse tining is only to be used in small areas, shoulders and gores as approved by the Engineer. | 451.1 | 0 | 0 | 0 | 0 | 10/1/2020 | Pavements
| CA-Q-884 | 884E10201 | 12" PORTLAND CEMENT CONCRETE PAVEMENT (7 YEAR WARRANTY), AS PER PLAN | 69 | Finishing | Station numbers impressed in fresh concrete? | 451.1 | 0 | 0 | 0 | 0 | 10/1/2020 | Pavements
| CA-Q-884 | 884E10201 | 12" PORTLAND CEMENT CONCRETE PAVEMENT (7 YEAR WARRANTY), AS PER PLAN | 70 | Curing | Self propelled curing machine with wind protection and shielding used? | 451.11 | 0 | 0 | 0 | 0 | 10/1/2020 | Pavements
| CA-Q-884 | 884E10201 | 12" PORTLAND CEMENT CONCRETE PAVEMENT (7 YEAR WARRANTY), AS PER PLAN | 71 | Curing | Curing compound is white pigmented and properly agitated? | 451.11 / 705.07 / MOP | 0 | 0 | 0 | 0 | 10/1/2020 | Pavements
| CA-Q-884 | 884E10201 | 12" PORTLAND CEMENT CONCRETE PAVEMENT (7 YEAR WARRANTY), AS PER PLAN | 72 | Curing | Curing compound applied uniformly after water sheen has disappeared? | 451.11 | 0 | 0 | 0 | 0 | 10/1/2020 | Pavements
| CA-Q-884 | 884E10201 | 12" PORTLAND CEMENT CONCRETE PAVEMENT (7 YEAR WARRANTY), AS PER PLAN | 73 | Curing | Pavement edges sprayed with curing compound/after form removal (Fixed Form Construction)? | 451.11 | 0 | 0 | 0 | 0 | 10/1/2020 | Pavements
| CA-Q-884 | 884E10201 | 12" PORTLAND CEMENT CONCRETE PAVEMENT (7 YEAR WARRANTY), AS PER PLAN | 74 | Curing | Curing compound rate check? Attach calculation (1gal/150SF min.) | 451.11 | 0 | 0 | 0 | 0 | 10/1/2020 | Pavements
| CA-Q-884 | 884E10201 | 12" PORTLAND CEMENT CONCRETE PAVEMENT (7 YEAR WARRANTY), AS PER PLAN | 75 | Curing | Pavement protected from freezing for seven days or 600 psi beam break? | 451.11 | 0 | 0 | 0 | 0 | 10/1/2020 | Pavements
| CA-Q-884 | 884E10201 | 12" PORTLAND CEMENT CONCRETE PAVEMENT (7 YEAR WARRANTY), AS PER PLAN | 76 | Curing | Pavement cured for seven days before opening to traffic or after 5 days with 600 psi beam break? | 451.17 | 0 | 0 | 0 | 0 | 10/1/2020 | Pavements
| CA-Q-884 | 884E10201 | 12" PORTLAND CEMENT CONCRETE PAVEMENT (7 YEAR WARRANTY), AS PER PLAN | 77 | Sawing/Joint Seal | Contractor has a standby saw when cutting contraction joints? | 451.09 D | 0 | 0 | 0 | 0 | 10/1/2020 | Pavements
| CA-Q-884 | 884E10201 | 12" PORTLAND CEMENT CONCRETE PAVEMENT (7 YEAR WARRANTY), AS PER PLAN | 78 | Sawing/Joint Seal | Sawing depth checked to assure compliance with the specifications? 1/4 in. ± 1/16 in. x T/4 for T ≤ 10 in. 1/4 in. ± 1/16 in. x T/3 for T > 10 in. Document locations checked and results. | 451.09 D / BP-2.2 | 0 | 0 | 0 | 0 | 10/1/2020 | Pavements
| CA-Q-884 | 884E10201 | 12" PORTLAND CEMENT CONCRETE PAVEMENT (7 YEAR WARRANTY), AS PER PLAN | 79 | Sawing/Joint Seal | If using early entry saw: 1/8 in. W x 2-1/4 in. to 2-1/2 in. deep Document locations checked and results. | 451.09 D | 0 | 0 | 0 | 0 | 10/1/2020 | Pavements
| CA-Q-884 | 884E10201 | 12" PORTLAND CEMENT CONCRETE PAVEMENT (7 YEAR WARRANTY), AS PER PLAN | 80 | Sawing/Joint Seal | Saw cuts straight and perpendicular to the pavement edge and without damage to the concrete? | 451.09 | 0 | 0 | 0 | 0 | 10/1/2020 | Pavements
| CA-Q-884 | 884E10201 | 12" PORTLAND CEMENT CONCRETE PAVEMENT (7 YEAR WARRANTY), AS PER PLAN | 81 | Sawing/Joint Seal | Construction joints are placed at end of each days paving or when paving in suspended for 30 minutes or more? Locate construction joints at contraction joint location or no closer than 10ft to the adjacent contraction joint. Document location. | 451.09 | 0 | 0 | 0 | 0 | 10/1/2020 | Pavements
| CA-Q-884 | 884E10201 | 12" PORTLAND CEMENT CONCRETE PAVEMENT (7 YEAR WARRANTY), AS PER PLAN | 82 | Sawing/Joint Seal | Expansion joints provided and sealed before opening to traffic? Use when pressure relief joint not provided at bridge structures or as shown on plans. | 451.09 / 451.16 | 0 | 0 | 0 | 0 | 10/1/2020 | Pavements
| CA-Q-884 | 884E10201 | 12" PORTLAND CEMENT CONCRETE PAVEMENT (7 YEAR WARRANTY), AS PER PLAN | 83 | Testing | Concrete tests are performed at the point of placement? | MOP | 0 | 0 | 0 | 0 | 10/1/2020 | Pavements
| CA-Q-884 | 884E10201 | 12" PORTLAND CEMENT CONCRETE PAVEMENT (7 YEAR WARRANTY), AS PER PLAN | 84 | Testing | Paver train is not resulting in segregation of the mixture or loss of air content? Check air content in front of and behind the paver at the same location and compare at least once per day. Document results. | 451.04A | 0 | 0 | 0 | 0 | 10/1/2020 | Pavements
| CA-Q-884 | 884E10201 | 12" PORTLAND CEMENT CONCRETE PAVEMENT (7 YEAR WARRANTY), AS PER PLAN | 85 | Testing | Air, slump and yield tests recorded every 7500 SY when beams are made? This is required for concrete without QC/QA. Air = 7 ± 2% Slump = 1 to 3 in. Yield = ± 1% | MOP / 499.03 | 0 | 0 | 0 | 0 | 10/1/2020 | Pavements
| CA-Q-884 | 884E10201 | 12" PORTLAND CEMENT CONCRETE PAVEMENT (7 YEAR WARRANTY), AS PER PLAN | 86 | Testing | Contractor Technician testing material per approved QC plan? This is required for concrete with QC/QA. | 455.04 | 0 | 0 | 0 | 0 | 10/1/2020 | Pavements
| CA-Q-884 | 884E10201 | 12" PORTLAND CEMENT CONCRETE PAVEMENT (7 YEAR WARRANTY), AS PER PLAN | 87 | Testing | Inspector running side-by-side Air / Slump testing with technician for at least 10% of the tests? Air Comparison = ± 1% Slump Comparison = ± 1 in. Document results and comparison. | 455.05 | 0 | 0 | 0 | 0 | 10/1/2020 | Pavements
| CA-Q-884 | 884E10201 | 12" PORTLAND CEMENT CONCRETE PAVEMENT (7 YEAR WARRANTY), AS PER PLAN | 88 | Testing | Two concrete test beams made every 7500 square yards? Document beam results and locations. | 451.07 | 0 | 0 | 0 | 0 | 10/1/2020 | Pavements
| CA-Q-884 | 884E10201 | 12" PORTLAND CEMENT CONCRETE PAVEMENT (7 YEAR WARRANTY), AS PER PLAN | 89 | Testing | 10-ft. straight edge being used to check surface trueness after finishing (1/8 in. in 10 feet or 1/4 in. in 10 feet)? | 451.1 | 0 | 0 | 0 | 0 | 10/1/2020 | Pavements
| CA-Q-884 | 884E10201 | 12" PORTLAND CEMENT CONCRETE PAVEMENT (7 YEAR WARRANTY), AS PER PLAN | 90 | Testing | Slip Form Pavement thickness checks made during paving. Thickness cannot vary from typical section by more than 1/4 in. at longitudinal joints and 1/2 in. outside edge. Document check locations and results | 451.04 B / MOP | 0 | 0 | 0 | 0 | 10/1/2020 | Pavements
| CA-Q-884 | 884E10201 | 12" PORTLAND CEMENT CONCRETE PAVEMENT (7 YEAR WARRANTY), AS PER PLAN | 91 | Testing | Cores taken for pavement area in 2000 SY sublots using Supplement 1064? Document core locations. | 451.18 | 0 | 0 | 0 | 0 | 10/1/2020 | Pavements
| CA-Q-884 | 884E10201 | 12" PORTLAND CEMENT CONCRETE PAVEMENT (7 YEAR WARRANTY), AS PER PLAN | 92 | Smoothness | Surface variations measured for 1/8 inch in 10 feet or 1/4 inch in 10 feet for ramps? | 451.13 | 0 | 0 | 0 | 0 | 10/1/2020 | Pavements
| CA-Q-884 | 884E10201 | 12" PORTLAND CEMENT CONCRETE PAVEMENT (7 YEAR WARRANTY), AS PER PLAN | 93 | Smoothness | If PN 420 applies has surface profile been measured? | PN420 | 0 | 0 | 0 | 0 | 10/1/2020 | Pavements
| CA-Q-884 | 884E10201 | 12" PORTLAND CEMENT CONCRETE PAVEMENT (7 YEAR WARRANTY), AS PER PLAN | 94 | Smoothness | Has corrective action plan been submitted and approved? Document any repair locations and methods. | 451.13 | 0 | 0 | 0 | 0 | 10/1/2020 | Pavements
| CA-Q-884 | 884E10201 | 12" PORTLAND CEMENT CONCRETE PAVEMENT (7 YEAR WARRANTY), AS PER PLAN | 95 | Opening to Traffic | Has pavement been evaluated for acceptance, (repair plan submitted and approved) if required? | 451.17 | 0 | 0 | 0 | 0 | 10/1/2020 | Pavements
| CA-Q-884 | 884E10201 | 12" PORTLAND CEMENT CONCRETE PAVEMENT (7 YEAR WARRANTY), AS PER PLAN | 96 | Opening to Traffic | Before opening to traffic: 600 psi beam break with 5 day cure? OR 7 days elapsed? Note: Pavement can be opened in 3 days with 600 psi beam break with the use of high early strength concrete | 451.17 | 0 | 0 | 0 | 0 | 10/1/2020 | Pavements
| CA-Q-884 | 884E10201 | 12" PORTLAND CEMENT CONCRETE PAVEMENT (7 YEAR WARRANTY), AS PER PLAN | 97 | Opening to Traffic | Are there any pavement thickness deficiencies? If yes, please document the locations and how they are rectified. | 451.18 | 0 | 0 | Required if Yes | 0 | 10/1/2020 | Pavements
| CA-Q-884 | 884E10240 | 12.5" PORTLAND CEMENT CONCRETE PAVEMENT (7 YEAR WARRANTY) | 1 | Material | Does the JMF match the material requirements? Document the approved JMF. | 451.01 | 0 | 0 | 0 | 0 | 10/1/2020 | Pavements
| CA-Q-884 | 884E10240 | 12.5" PORTLAND CEMENT CONCRETE PAVEMENT (7 YEAR WARRANTY) | 2 | Material | If the bid item requires QC/QA concrete has the QC plan been approved? | 451.03 | 0 | 0 | 0 | 0 | 10/1/2020 | Pavements
| CA-Q-884 | 884E10240 | 12.5" PORTLAND CEMENT CONCRETE PAVEMENT (7 YEAR WARRANTY) | 3 | Material | Is QA testing performed per CMS 455? | 451.09 | 0 | 0 | 0 | 0 | 10/1/2020 | Pavements
| CA-Q-884 | 884E10240 | 12.5" PORTLAND CEMENT CONCRETE PAVEMENT (7 YEAR WARRANTY) | 4 | Material | Has the Contractor submitted an acceptable Hiperpav analysis in (.hp3) digital format that does not predict early age cracking? | 451.09 | 0 | 0 | 0 | 0 | 10/1/2020 | Pavements
| CA-Q-884 | 884E10240 | 12.5" PORTLAND CEMENT CONCRETE PAVEMENT (7 YEAR WARRANTY) | 5 | Material | Has the file been checked in Hiperpav per S1033 to ensure that the appropriate project conditions, weather conditions, and strategy are input? | 451.09 | 0 | 0 | 0 | 0 | 10/1/2020 | Pavements
| CA-Q-884 | 884E10240 | 12.5" PORTLAND CEMENT CONCRETE PAVEMENT (7 YEAR WARRANTY) | 6 | Equipment | Paving machine is self propelled and has internal vibrators? Roller vibratory screeds are not acceptable for typical placements. Document Equipment. | 451.04 | 0 | 0 | 0 | 0 | 10/1/2020 | Pavements
| CA-Q-884 | 884E10240 | 12.5" PORTLAND CEMENT CONCRETE PAVEMENT (7 YEAR WARRANTY) | 7 | Equipment | Paving train is capable of uniformly distributing and consolidating concrete at the delivery rate? | 451.04 | 0 | 0 | 0 | 0 | 10/1/2020 | Pavements
| CA-Q-884 | 884E10240 | 12.5" PORTLAND CEMENT CONCRETE PAVEMENT (7 YEAR WARRANTY) | 8 | Fixed Forms | Is the paving equipment capable of operating on the forms without displacement of forms? | 451.04A | 0 | 0 | 0 | 0 | 10/1/2020 | Pavements
| CA-Q-884 | 884E10240 | 12.5" PORTLAND CEMENT CONCRETE PAVEMENT (7 YEAR WARRANTY) | 9 | Fixed Forms | Are the forms steel and of depth equal to the specified pavement thickness? Document thickness. | 451.04A | 0 | 0 | 0 | 0 | 10/1/2020 | Pavements
| CA-Q-884 | 884E10240 | 12.5" PORTLAND CEMENT CONCRETE PAVEMENT (7 YEAR WARRANTY) | 10 | Fixed Forms | Are the form sections at least 10 ft. in length without horizontal joints in the height of the form? Built up forms can only be used on small projects < 2000SY. | 451.04A | 0 | 0 | 0 | 0 | 10/1/2020 | Pavements
| CA-Q-884 | 884E10240 | 12.5" PORTLAND CEMENT CONCRETE PAVEMENT (7 YEAR WARRANTY) | 11 | Fixed Forms | Are forms clean, straight and oiled prior to each use? | 451.04A | 0 | 0 | 0 | 0 | 10/1/2020 | Pavements
| CA-Q-884 | 884E10240 | 12.5" PORTLAND CEMENT CONCRETE PAVEMENT (7 YEAR WARRANTY) | 12 | Fixed Forms | Are forms set to the proper grade and alignment? 1/8in. in 10 ft. Top face 1/4in. in 10 ft. Vertical face Document check locations and results. | 451.05 | 0 | 0 | 0 | 0 | 10/1/2020 | Pavements
| CA-Q-884 | 884E10240 | 12.5" PORTLAND CEMENT CONCRETE PAVEMENT (7 YEAR WARRANTY) | 13 | Fixed Forms | Are forms placed uniformly on compacted material? | 451.05 | 0 | 0 | 0 | 0 | 10/1/2020 | Pavements
| CA-Q-884 | 884E10240 | 12.5" PORTLAND CEMENT CONCRETE PAVEMENT (7 YEAR WARRANTY) | 14 | Fixed Forms | Are forms securely pinned to the subbase? 3 pins in 10 ft. minimum | 451.06 A | 0 | 0 | 0 | 0 | 10/1/2020 | Pavements
| CA-Q-884 | 884E10240 | 12.5" PORTLAND CEMENT CONCRETE PAVEMENT (7 YEAR WARRANTY) | 15 | Fixed Forms | Has the subbase been checked for proper cross slope or trimmed with automatic trimmer? | 451.06 A | 0 | 0 | 0 | 0 | 10/1/2020 | Pavements
| CA-Q-884 | 884E10240 | 12.5" PORTLAND CEMENT CONCRETE PAVEMENT (7 YEAR WARRANTY) | 16 | Fixed Forms | The removal of forms is not causing any damage to the concrete. | 451.12 | 0 | 0 | 0 | 0 | 10/1/2020 | Pavements
| CA-Q-884 | 884E10240 | 12.5" PORTLAND CEMENT CONCRETE PAVEMENT (7 YEAR WARRANTY) | 17 | Slip Form | Are vibrators operating at 7000 to 11,000 impulses per minute and set so they are not making contact with any reinforcing steel or dowels, etc.? | 451.04B | 0 | 0 | 0 | 0 | 10/1/2020 | Pavements
| CA-Q-884 | 884E10240 | 12.5" PORTLAND CEMENT CONCRETE PAVEMENT (7 YEAR WARRANTY) | 18 | Slip Form | Do the vibrators start and stop with paver starts and stops? | 451.04B | 0 | 0 | 0 | 0 | 10/1/2020 | Pavements
| CA-Q-884 | 884E10240 | 12.5" PORTLAND CEMENT CONCRETE PAVEMENT (7 YEAR WARRANTY) | 19 | Slip Form | Is the paver providing an unsegregated mat with no displacement of coarse aggregate? | 451.04B | 0 | 0 | 0 | 0 | 10/1/2020 | Pavements
| CA-Q-884 | 884E10240 | 12.5" PORTLAND CEMENT CONCRETE PAVEMENT (7 YEAR WARRANTY) | 20 | Slip Form | Does the paver have an operating vibration monitoring system? Not required for shoulders, gores or projects less than 10,000SY. | 451.04B | 0 | 0 | 0 | 0 | 10/1/2020 | Pavements
| CA-Q-884 | 884E10240 | 12.5" PORTLAND CEMENT CONCRETE PAVEMENT (7 YEAR WARRANTY) | 21 | Slip Form | Has the previous paving days vibration monitoring report been submitted and reviewed for compliance? | 451.04B | 0 | 0 | 0 | 0 | 10/1/2020 | Pavements
| CA-Q-884 | 884E10240 | 12.5" PORTLAND CEMENT CONCRETE PAVEMENT (7 YEAR WARRANTY) | 22 | Slip Form | Is the paver accurately controlling the finished grade to the preset grade line? Document locations checked for finished grade. | 451.04B | 0 | 0 | 0 | 0 | 10/1/2020 | Pavements
| CA-Q-884 | 884E10240 | 12.5" PORTLAND CEMENT CONCRETE PAVEMENT (7 YEAR WARRANTY) | 23 | Slip Form | Has the subbase been checked for proper cross slope and trimmed with automatic trimmer? | 451.06 B | 0 | 0 | 0 | 0 | 10/1/2020 | Pavements
| CA-Q-884 | 884E10240 | 12.5" PORTLAND CEMENT CONCRETE PAVEMENT (7 YEAR WARRANTY) | 24 | Dowels | Proper diameter dowels used? 1 in. dowel for T < 8.5 in. 1.25 in. dowel for 8.5 in. < T ≤10 in. 1.5 in. dowel for T > 10 in. | Table 451.09-1 | 0 | 0 | 0 | 0 | 10/1/2020 | Pavements
| CA-Q-884 | 884E10240 | 12.5" PORTLAND CEMENT CONCRETE PAVEMENT (7 YEAR WARRANTY) | 25 | Dowels | Dowels bars and basket assemblies are epoxy coated? | 451.02 / 709.00 / 709.13 | 0 | 0 | 0 | 0 | 10/1/2020 | Pavements
| CA-Q-884 | 884E10240 | 12.5" PORTLAND CEMENT CONCRETE PAVEMENT (7 YEAR WARRANTY) | 26 | Dowels | Proper number of dowels and spacing provided? Document number and spacing. | 451.09 B / BP-2.2 | 0 | 0 | 0 | 0 | 10/1/2020 | Pavements
| CA-Q-884 | 884E10240 | 12.5" PORTLAND CEMENT CONCRETE PAVEMENT (7 YEAR WARRANTY) | 27 | Dowel Baskets | Dowel baskets anchored to base using approved method? At least 8 pins (½ in. D. x 18 in. long) driven at angle? Power-driven fasteners/pins/clips allowed on concrete or stabilized base. | 451.09 B | 0 | 0 | 0 | 0 | 10/1/2020 | Pavements
| CA-Q-884 | 884E10240 | 12.5" PORTLAND CEMENT CONCRETE PAVEMENT (7 YEAR WARRANTY) | 28 | Dowel Baskets | Dowels in baskets are parallel to the subbase? Document check locations and results. | 451.09 B / BP-2.2 | 0 | 0 | 0 | 0 | 10/1/2020 | Pavements
| CA-Q-884 | 884E10240 | 12.5" PORTLAND CEMENT CONCRETE PAVEMENT (7 YEAR WARRANTY) | 29 | Dowel Baskets | Dowels in baskets are positioned at mid-slab? Document check locations and results. | 451.09 B / BP-2.2 | 0 | 0 | 0 | 0 | 10/1/2020 | Pavements
| CA-Q-884 | 884E10240 | 12.5" PORTLAND CEMENT CONCRETE PAVEMENT (7 YEAR WARRANTY) | 30 | Dowel Baskets | Free end of dowels coated with new light form oil within 2 hours of paving? | 451.09 B | 0 | 0 | 0 | 0 | 10/1/2020 | Pavements
| CA-Q-884 | 884E10240 | 12.5" PORTLAND CEMENT CONCRETE PAVEMENT (7 YEAR WARRANTY) | 31 | Dowel Baskets | Shipping wires removed immediately prior to paving? | 451.09 B | 0 | 0 | 0 | 0 | 10/1/2020 | Pavements
| CA-Q-884 | 884E10240 | 12.5" PORTLAND CEMENT CONCRETE PAVEMENT (7 YEAR WARRANTY) | 32 | Dowel Baskets | At expansion joints, PFEJ board fits tight, caps installed & dowels oiled? | 451.09 C | 0 | 0 | 0 | 0 | 10/1/2020 | Pavements
| CA-Q-884 | 884E10240 | 12.5" PORTLAND CEMENT CONCRETE PAVEMENT (7 YEAR WARRANTY) | 33 | Dowel Baskets | Dowel basket exposure to weather and sunlight limited to 180 days? | 709.13 | 0 | 0 | 0 | 0 | 10/1/2020 | Pavements
| CA-Q-884 | 884E10240 | 12.5" PORTLAND CEMENT CONCRETE PAVEMENT (7 YEAR WARRANTY) | 34 | Dowel Bar Inserter | Does the slip form paver with DBI meet project requirements? Document equipment. | 451.09B | 0 | 0 | 0 | 0 | 10/1/2020 | Pavements
| CA-Q-884 | 884E10240 | 12.5" PORTLAND CEMENT CONCRETE PAVEMENT (7 YEAR WARRANTY) | 35 | Dowel Bar Inserter | Does the Contractor have a MIT Scan-2 or other approved equipment and trained personnel? Document equipment calibration date and document personnel training. | 451.09B | 0 | 0 | 0 | 0 | 10/1/2020 | Pavements
| CA-Q-884 | 884E10240 | 12.5" PORTLAND CEMENT CONCRETE PAVEMENT (7 YEAR WARRANTY) | 36 | Dowel Bar Inserter | Has the Contractor turned in a plan with standard protocol for paving direction, naming conventions, and how exceptions will be handled? | 451.09B | 0 | 0 | 0 | 0 | 10/1/2020 | Pavements
| CA-Q-884 | 884E10240 | 12.5" PORTLAND CEMENT CONCRETE PAVEMENT (7 YEAR WARRANTY) | 37 | Dowel Bar Inserter | Has the Contractor provided software to analyze equipment output files? | 451.09B | 0 | 0 | 0 | 0 | 10/1/2020 | Pavements
| CA-Q-884 | 884E10240 | 12.5" PORTLAND CEMENT CONCRETE PAVEMENT (7 YEAR WARRANTY) | 38 | Dowel Bar Inserter | Has the Contractor performed an acceptable minimum 500 ft. test section? Each JS < JST 90% meet Acceptance Table 451.09-2 No dowel exceeds rejection tolerances Document test section location and results. | Table 451.09-2,3 | 0 | 0 | 0 | 0 | 10/1/2020 | Pavements
| CA-Q-884 | 884E10240 | 12.5" PORTLAND CEMENT CONCRETE PAVEMENT (7 YEAR WARRANTY) | 39 | Dowel Bar Inserter | Has the Contractor measured every 10th joint on the project for compliance? If more than 10% exceed acceptance but are less than rejection increase scanning to every 5th joint. | 451.09B | 0 | 0 | 0 | 0 | 10/1/2020 | Pavements
| CA-Q-884 | 884E10240 | 12.5" PORTLAND CEMENT CONCRETE PAVEMENT (7 YEAR WARRANTY) | 40 | Dowel Bar Inserter | Has the Contractor submitted previous day's scan results and are they acceptable? If results are not acceptable additional scanning should be performed and paving may need to cease. | 451.09 | 0 | 0 | 0 | 0 | 10/1/2020 | Pavements
| CA-Q-884 | 884E10240 | 12.5" PORTLAND CEMENT CONCRETE PAVEMENT (7 YEAR WARRANTY) | 41 | Dowel Bar Inserter | Do all scanned joints meet acceptance requirement? If no, repairs must be done per the approved corrective action plan. Document locations and repairs. | 451.09B | Required if Non Conform | Required if Non Conform | Required if Non Conform | 0 | 10/1/2020 | Pavements
| CA-Q-884 | 884E10240 | 12.5" PORTLAND CEMENT CONCRETE PAVEMENT (7 YEAR WARRANTY) | 42 | Tie Bars | Epoxy coated tie bars or epoxy coated hook bolts in longitudinal joints spaced at 30 in. centers? 6 bars per 15 ft. slab 8 bars per 21 ft. slab | 451.09 A / BP-2.1, Table A | 0 | 0 | 0 | 0 | 10/1/2020 | Pavements
| CA-Q-884 | 884E10240 | 12.5" PORTLAND CEMENT CONCRETE PAVEMENT (7 YEAR WARRANTY) | 43 | Tie Bars | Tie bars or hook bolts epoxy coated? | 451.02 / 451.09 A / 709.00 | 0 | 0 | 0 | 0 | 10/1/2020 | Pavements
| CA-Q-884 | 884E10240 | 12.5" PORTLAND CEMENT CONCRETE PAVEMENT (7 YEAR WARRANTY) | 44 | Tie Bars | Tie bars are #5 x 30 in.? Hook bolts are 6 in. & 8 in. w/ 2 in. leg, 9/16 in. D. and coupling 1-7/8 in., or wiggle bolt (12 in. x 9/16 in. D.)? | 451.09 A / BP-2.1, Table A | 0 | 0 | 0 | 0 | 10/1/2020 | Pavements
| CA-Q-884 | 884E10240 | 12.5" PORTLAND CEMENT CONCRETE PAVEMENT (7 YEAR WARRANTY) | 45 | Tie Bars | Tie bars installed by mechanical equipment or secured by chairs? Document installation method. | 451.09 A | 0 | 0 | 0 | 0 | 10/1/2020 | Pavements
| CA-Q-884 | 884E10240 | 12.5" PORTLAND CEMENT CONCRETE PAVEMENT (7 YEAR WARRANTY) | 46 | Tie Bars | Tie bars being installed at mid-depth at longitudinal joints? | 451.09 A / BP-2.1 | 0 | 0 | 0 | 0 | 10/1/2020 | Pavements
| CA-Q-884 | 884E10240 | 12.5" PORTLAND CEMENT CONCRETE PAVEMENT (7 YEAR WARRANTY) | 47 | Tie Bars | Tie bars placed minimum distance from centerline of dowel basket (transverse joint)? 15 in. min for 15 ft. slabs 21 in. min for 21 ft. slabs | BP-2.1 | 0 | 0 | 0 | 0 | 10/1/2020 | Pavements
| CA-Q-884 | 884E10240 | 12.5" PORTLAND CEMENT CONCRETE PAVEMENT (7 YEAR WARRANTY) | 48 | Reinforcing Steel - 451 ONLY | Steel wire mesh W4 or D4 at 12 in. spacing longitudinally and W8.5 or D8.5 at 6 in. spacing transversely? | 451.08 / BP-1.1 | 0 | 0 | 0 | 0 | 10/1/2020 | Pavements
| CA-Q-884 | 884E10240 | 12.5" PORTLAND CEMENT CONCRETE PAVEMENT (7 YEAR WARRANTY) | 49 | Reinforcing Steel - 451 ONLY | Mesh free from dirt, oil, paint, grease, etc.? | 451.08 | 0 | 0 | 0 | 0 | 10/1/2020 | Pavements
| CA-Q-884 | 884E10240 | 12.5" PORTLAND CEMENT CONCRETE PAVEMENT (7 YEAR WARRANTY) | 50 | Reinforcing Steel - 451 ONLY | Mesh placed 2-1/2 in. to T/3 +1 foot below slab surface? Document check locations and results. | BP-1.1 | 0 | 0 | 0 | 0 | 10/1/2020 | Pavements
| CA-Q-884 | 884E10240 | 12.5" PORTLAND CEMENT CONCRETE PAVEMENT (7 YEAR WARRANTY) | 51 | Reinforcing Steel - 451 ONLY | Mesh placed 12 in.±2 in. - from transverse joint? Document check locations and results. | BP-1.1 | 0 | 0 | 0 | 0 | 10/1/2020 | Pavements
| CA-Q-884 | 884E10240 | 12.5" PORTLAND CEMENT CONCRETE PAVEMENT (7 YEAR WARRANTY) | 52 | Reinforcing Steel - 451 ONLY | Mesh placed 2 in. from edge of pavement? Document check locations and results. | BP-1.1 | 0 | 0 | 0 | 0 | 10/1/2020 | Pavements
| CA-Q-884 | 884E10240 | 12.5" PORTLAND CEMENT CONCRETE PAVEMENT (7 YEAR WARRANTY) | 53 | Reinforcing Steel - 451 ONLY | Mesh placed in two layer operation: Bottom layer is struck off and mesh placed in final position? Document check locations and results. | 451.08 | 0 | 0 | 0 | 0 | 10/1/2020 | Pavements
| CA-Q-884 | 884E10240 | 12.5" PORTLAND CEMENT CONCRETE PAVEMENT (7 YEAR WARRANTY) | 54 | Reinforcing Steel - 451 ONLY | Mesh placed ahead of paver: Mesh is securely anchored and at correct depth? Document check locations and results. | 451.08 | 0 | 0 | 0 | 0 | 10/1/2020 | Pavements
| CA-Q-884 | 884E10240 | 12.5" PORTLAND CEMENT CONCRETE PAVEMENT (7 YEAR WARRANTY) | 55 | Reinforcing Steel - 451 ONLY | Mesh placed in one operation: Mechanical or vibratory method depresses mesh to correct depth? Document check locations and results. | 451.08 | 0 | 0 | 0 | 0 | 10/1/2020 | Pavements
| CA-Q-884 | 884E10240 | 12.5" PORTLAND CEMENT CONCRETE PAVEMENT (7 YEAR WARRANTY) | 56 | Placing | Contractor has a separate spreader in the paving train when width of pavement is ≥ 12-feet and plan qty > 10,000 SY? Spreader may be waived when using slip form paver with dowel bar inserter but concrete must be placed uniformly. | 451.07 | 0 | 0 | 0 | 0 | 10/1/2020 | Pavements
| CA-Q-884 | 884E10240 | 12.5" PORTLAND CEMENT CONCRETE PAVEMENT (7 YEAR WARRANTY) | 57 | Placing | Dowel basket assemblies vibrated by separate internal vibrator? | 451.07 | 0 | 0 | 0 | 0 | 10/1/2020 | Pavements
| CA-Q-884 | 884E10240 | 12.5" PORTLAND CEMENT CONCRETE PAVEMENT (7 YEAR WARRANTY) | 58 | Placing | Have previous pavement placements attained beam breaks of 500 psi AND at least 3 days cure time prior to using for finishing equipment operations? Note: allowance is for finishing equipment only. | 451.07 | 0 | 0 | 0 | 0 | 10/1/2020 | Pavements
| CA-Q-884 | 884E10240 | 12.5" PORTLAND CEMENT CONCRETE PAVEMENT (7 YEAR WARRANTY) | 59 | Placing | Subbase material is not frozen and free of frost? | 451.07 | 0 | 0 | 0 | 0 | 10/1/2020 | Pavements
| CA-Q-884 | 884E10240 | 12.5" PORTLAND CEMENT CONCRETE PAVEMENT (7 YEAR WARRANTY) | 60 | Placing | Subbase has been thoroughly moistened prior to paving? | 451.07 | 0 | 0 | 0 | 0 | 10/1/2020 | Pavements
| CA-Q-884 | 884E10240 | 12.5" PORTLAND CEMENT CONCRETE PAVEMENT (7 YEAR WARRANTY) | 61 | Placing | When paving on asphalt, the asphalt is coated with curing compound at 1gal/150SF? | 451.07 | 0 | 0 | 0 | 0 | 10/1/2020 | Pavements
| CA-Q-884 | 884E10240 | 12.5" PORTLAND CEMENT CONCRETE PAVEMENT (7 YEAR WARRANTY) | 62 | Placing | Concrete is spread uniformly full width of the pavement? | 451.07 / MOP | 0 | 0 | 0 | 0 | 10/1/2020 | Pavements
| CA-Q-884 | 884E10240 | 12.5" PORTLAND CEMENT CONCRETE PAVEMENT (7 YEAR WARRANTY) | 63 | Placing | Does the Contractor have an approved lighting system if placing after dark? | 451.07 | 0 | 0 | 0 | 0 | 10/1/2020 | Pavements
| CA-Q-884 | 884E10240 | 12.5" PORTLAND CEMENT CONCRETE PAVEMENT (7 YEAR WARRANTY) | 64 | Placing | If Air Temp ≤ 35° F is Concrete Temp 50 - 80°F? If Air Temp > 35° F is Concrete Temp < 95°F? Document temps 4 times/day min. | 451.07 | 0 | 0 | 0 | 0 | 10/1/2020 | Pavements
| CA-Q-884 | 884E10240 | 12.5" PORTLAND CEMENT CONCRETE PAVEMENT (7 YEAR WARRANTY) | 65 | Finishing | No water added to the pavement surface? | 451.1 | 0 | 0 | 0 | 0 | 10/1/2020 | Pavements
| CA-Q-884 | 884E10240 | 12.5" PORTLAND CEMENT CONCRETE PAVEMENT (7 YEAR WARRANTY) | 66 | Finishing | Pavement edges are rounded with edging tool (1/8 in. at joints & 1/2 in. outside lane)? | 451.10 / BP-2.1 | 0 | 0 | 0 | 0 | 10/1/2020 | Pavements
| CA-Q-884 | 884E10240 | 12.5" PORTLAND CEMENT CONCRETE PAVEMENT (7 YEAR WARRANTY) | 67 | Finishing | Surface textured with broom finish? | 451.1 | 0 | 0 | 0 | 0 | 10/1/2020 | Pavements
| CA-Q-884 | 884E10240 | 12.5" PORTLAND CEMENT CONCRETE PAVEMENT (7 YEAR WARRANTY) | 68 | Finishing | Surface tined in longitudinal direction & straight? (3/4 in. Spaced, 1/8 in. Deep, 1/8 in. Wide). Transverse tining is only to be used in small areas, shoulders and gores as approved by the Engineer. | 451.1 | 0 | 0 | 0 | 0 | 10/1/2020 | Pavements
| CA-Q-884 | 884E10240 | 12.5" PORTLAND CEMENT CONCRETE PAVEMENT (7 YEAR WARRANTY) | 69 | Finishing | Station numbers impressed in fresh concrete? | 451.1 | 0 | 0 | 0 | 0 | 10/1/2020 | Pavements
| CA-Q-884 | 884E10240 | 12.5" PORTLAND CEMENT CONCRETE PAVEMENT (7 YEAR WARRANTY) | 70 | Curing | Self propelled curing machine with wind protection and shielding used? | 451.11 | 0 | 0 | 0 | 0 | 10/1/2020 | Pavements
| CA-Q-884 | 884E10240 | 12.5" PORTLAND CEMENT CONCRETE PAVEMENT (7 YEAR WARRANTY) | 71 | Curing | Curing compound is white pigmented and properly agitated? | 451.11 / 705.07 / MOP | 0 | 0 | 0 | 0 | 10/1/2020 | Pavements
| CA-Q-884 | 884E10240 | 12.5" PORTLAND CEMENT CONCRETE PAVEMENT (7 YEAR WARRANTY) | 72 | Curing | Curing compound applied uniformly after water sheen has disappeared? | 451.11 | 0 | 0 | 0 | 0 | 10/1/2020 | Pavements
| CA-Q-884 | 884E10240 | 12.5" PORTLAND CEMENT CONCRETE PAVEMENT (7 YEAR WARRANTY) | 73 | Curing | Pavement edges sprayed with curing compound/after form removal (Fixed Form Construction)? | 451.11 | 0 | 0 | 0 | 0 | 10/1/2020 | Pavements
| CA-Q-884 | 884E10240 | 12.5" PORTLAND CEMENT CONCRETE PAVEMENT (7 YEAR WARRANTY) | 74 | Curing | Curing compound rate check? Attach calculation (1gal/150SF min.) | 451.11 | 0 | 0 | 0 | 0 | 10/1/2020 | Pavements
| CA-Q-884 | 884E10240 | 12.5" PORTLAND CEMENT CONCRETE PAVEMENT (7 YEAR WARRANTY) | 75 | Curing | Pavement protected from freezing for seven days or 600 psi beam break? | 451.11 | 0 | 0 | 0 | 0 | 10/1/2020 | Pavements
| CA-Q-884 | 884E10240 | 12.5" PORTLAND CEMENT CONCRETE PAVEMENT (7 YEAR WARRANTY) | 76 | Curing | Pavement cured for seven days before opening to traffic or after 5 days with 600 psi beam break? | 451.17 | 0 | 0 | 0 | 0 | 10/1/2020 | Pavements
| CA-Q-884 | 884E10240 | 12.5" PORTLAND CEMENT CONCRETE PAVEMENT (7 YEAR WARRANTY) | 77 | Sawing/Joint Seal | Contractor has a standby saw when cutting contraction joints? | 451.09 D | 0 | 0 | 0 | 0 | 10/1/2020 | Pavements
| CA-Q-884 | 884E10240 | 12.5" PORTLAND CEMENT CONCRETE PAVEMENT (7 YEAR WARRANTY) | 78 | Sawing/Joint Seal | Sawing depth checked to assure compliance with the specifications? 1/4 in. ± 1/16 in. x T/4 for T ≤ 10 in. 1/4 in. ± 1/16 in. x T/3 for T > 10 in. Document locations checked and results. | 451.09 D / BP-2.2 | 0 | 0 | 0 | 0 | 10/1/2020 | Pavements
| CA-Q-884 | 884E10240 | 12.5" PORTLAND CEMENT CONCRETE PAVEMENT (7 YEAR WARRANTY) | 79 | Sawing/Joint Seal | If using early entry saw: 1/8 in. W x 2-1/4 in. to 2-1/2 in. deep Document locations checked and results. | 451.09 D | 0 | 0 | 0 | 0 | 10/1/2020 | Pavements
| CA-Q-884 | 884E10240 | 12.5" PORTLAND CEMENT CONCRETE PAVEMENT (7 YEAR WARRANTY) | 80 | Sawing/Joint Seal | Saw cuts straight and perpendicular to the pavement edge and without damage to the concrete? | 451.09 | 0 | 0 | 0 | 0 | 10/1/2020 | Pavements
| CA-Q-884 | 884E10240 | 12.5" PORTLAND CEMENT CONCRETE PAVEMENT (7 YEAR WARRANTY) | 81 | Sawing/Joint Seal | Construction joints are placed at end of each days paving or when paving in suspended for 30 minutes or more? Locate construction joints at contraction joint location or no closer than 10ft to the adjacent contraction joint. Document location. | 451.09 | 0 | 0 | 0 | 0 | 10/1/2020 | Pavements
| CA-Q-884 | 884E10240 | 12.5" PORTLAND CEMENT CONCRETE PAVEMENT (7 YEAR WARRANTY) | 82 | Sawing/Joint Seal | Expansion joints provided and sealed before opening to traffic? Use when pressure relief joint not provided at bridge structures or as shown on plans. | 451.09 / 451.16 | 0 | 0 | 0 | 0 | 10/1/2020 | Pavements
| CA-Q-884 | 884E10240 | 12.5" PORTLAND CEMENT CONCRETE PAVEMENT (7 YEAR WARRANTY) | 83 | Testing | Concrete tests are performed at the point of placement? | MOP | 0 | 0 | 0 | 0 | 10/1/2020 | Pavements
| CA-Q-884 | 884E10240 | 12.5" PORTLAND CEMENT CONCRETE PAVEMENT (7 YEAR WARRANTY) | 84 | Testing | Paver train is not resulting in segregation of the mixture or loss of air content? Check air content in front of and behind the paver at the same location and compare at least once per day. Document results. | 451.04A | 0 | 0 | 0 | 0 | 10/1/2020 | Pavements
| CA-Q-884 | 884E10240 | 12.5" PORTLAND CEMENT CONCRETE PAVEMENT (7 YEAR WARRANTY) | 85 | Testing | Air, slump and yield tests recorded every 7500 SY when beams are made? This is required for concrete without QC/QA. Air = 7 ± 2% Slump = 1 to 3 in. Yield = ± 1% | MOP / 499.03 | 0 | 0 | 0 | 0 | 10/1/2020 | Pavements
| CA-Q-884 | 884E10240 | 12.5" PORTLAND CEMENT CONCRETE PAVEMENT (7 YEAR WARRANTY) | 86 | Testing | Contractor Technician testing material per approved QC plan? This is required for concrete with QC/QA. | 455.04 | 0 | 0 | 0 | 0 | 10/1/2020 | Pavements
| CA-Q-884 | 884E10240 | 12.5" PORTLAND CEMENT CONCRETE PAVEMENT (7 YEAR WARRANTY) | 87 | Testing | Inspector running side-by-side Air / Slump testing with technician for at least 10% of the tests? Air Comparison = ± 1% Slump Comparison = ± 1 in. Document results and comparison. | 455.05 | 0 | 0 | 0 | 0 | 10/1/2020 | Pavements
| CA-Q-884 | 884E10240 | 12.5" PORTLAND CEMENT CONCRETE PAVEMENT (7 YEAR WARRANTY) | 88 | Testing | Two concrete test beams made every 7500 square yards? Document beam results and locations. | 451.07 | 0 | 0 | 0 | 0 | 10/1/2020 | Pavements
| CA-Q-884 | 884E10240 | 12.5" PORTLAND CEMENT CONCRETE PAVEMENT (7 YEAR WARRANTY) | 89 | Testing | 10-ft. straight edge being used to check surface trueness after finishing (1/8 in. in 10 feet or 1/4 in. in 10 feet)? | 451.1 | 0 | 0 | 0 | 0 | 10/1/2020 | Pavements
| CA-Q-884 | 884E10240 | 12.5" PORTLAND CEMENT CONCRETE PAVEMENT (7 YEAR WARRANTY) | 90 | Testing | Slip Form Pavement thickness checks made during paving. Thickness cannot vary from typical section by more than 1/4 in. at longitudinal joints and 1/2 in. outside edge. Document check locations and results | 451.04 B / MOP | 0 | 0 | 0 | 0 | 10/1/2020 | Pavements
| CA-Q-884 | 884E10240 | 12.5" PORTLAND CEMENT CONCRETE PAVEMENT (7 YEAR WARRANTY) | 91 | Testing | Cores taken for pavement area in 2000 SY sublots using Supplement 1064? Document core locations. | 451.18 | 0 | 0 | 0 | 0 | 10/1/2020 | Pavements
| CA-Q-884 | 884E10240 | 12.5" PORTLAND CEMENT CONCRETE PAVEMENT (7 YEAR WARRANTY) | 92 | Smoothness | Surface variations measured for 1/8 inch in 10 feet or 1/4 inch in 10 feet for ramps? | 451.13 | 0 | 0 | 0 | 0 | 10/1/2020 | Pavements
| CA-Q-884 | 884E10240 | 12.5" PORTLAND CEMENT CONCRETE PAVEMENT (7 YEAR WARRANTY) | 93 | Smoothness | If PN 420 applies has surface profile been measured? | PN420 | 0 | 0 | 0 | 0 | 10/1/2020 | Pavements
| CA-Q-884 | 884E10240 | 12.5" PORTLAND CEMENT CONCRETE PAVEMENT (7 YEAR WARRANTY) | 94 | Smoothness | Has corrective action plan been submitted and approved? Document any repair locations and methods. | 451.13 | 0 | 0 | 0 | 0 | 10/1/2020 | Pavements
| CA-Q-884 | 884E10240 | 12.5" PORTLAND CEMENT CONCRETE PAVEMENT (7 YEAR WARRANTY) | 95 | Opening to Traffic | Has pavement been evaluated for acceptance, (repair plan submitted and approved) if required? | 451.17 | 0 | 0 | 0 | 0 | 10/1/2020 | Pavements
| CA-Q-884 | 884E10240 | 12.5" PORTLAND CEMENT CONCRETE PAVEMENT (7 YEAR WARRANTY) | 96 | Opening to Traffic | Before opening to traffic: 600 psi beam break with 5 day cure? OR 7 days elapsed? Note: Pavement can be opened in 3 days with 600 psi beam break with the use of high early strength concrete | 451.17 | 0 | 0 | 0 | 0 | 10/1/2020 | Pavements
| CA-Q-884 | 884E10240 | 12.5" PORTLAND CEMENT CONCRETE PAVEMENT (7 YEAR WARRANTY) | 97 | Opening to Traffic | Are there any pavement thickness deficiencies? If yes, please document the locations and how they are rectified. | 451.18 | 0 | 0 | Required if Yes | 0 | 10/1/2020 | Pavements
| CA-Q-884 | 884E10250 | 13" PORTLAND CEMENT CONCRETE PAVEMENT (7 YEAR WARRANTY) | 1 | Material | Does the JMF match the material requirements? Document the approved JMF. | 451.01 | 0 | 0 | 0 | 0 | 10/1/2020 | Pavements
| CA-Q-884 | 884E10250 | 13" PORTLAND CEMENT CONCRETE PAVEMENT (7 YEAR WARRANTY) | 2 | Material | If the bid item requires QC/QA concrete has the QC plan been approved? | 451.03 | 0 | 0 | 0 | 0 | 10/1/2020 | Pavements
| CA-Q-884 | 884E10250 | 13" PORTLAND CEMENT CONCRETE PAVEMENT (7 YEAR WARRANTY) | 3 | Material | Is QA testing performed per CMS 455? | 451.09 | 0 | 0 | 0 | 0 | 10/1/2020 | Pavements
| CA-Q-884 | 884E10250 | 13" PORTLAND CEMENT CONCRETE PAVEMENT (7 YEAR WARRANTY) | 4 | Material | Has the Contractor submitted an acceptable Hiperpav analysis in (.hp3) digital format that does not predict early age cracking? | 451.09 | 0 | 0 | 0 | 0 | 10/1/2020 | Pavements
| CA-Q-884 | 884E10250 | 13" PORTLAND CEMENT CONCRETE PAVEMENT (7 YEAR WARRANTY) | 5 | Material | Has the file been checked in Hiperpav per S1033 to ensure that the appropriate project conditions, weather conditions, and strategy are input? | 451.09 | 0 | 0 | 0 | 0 | 10/1/2020 | Pavements
| CA-Q-884 | 884E10250 | 13" PORTLAND CEMENT CONCRETE PAVEMENT (7 YEAR WARRANTY) | 6 | Equipment | Paving machine is self propelled and has internal vibrators? Roller vibratory screeds are not acceptable for typical placements. Document Equipment. | 451.04 | 0 | 0 | 0 | 0 | 10/1/2020 | Pavements
| CA-Q-884 | 884E10250 | 13" PORTLAND CEMENT CONCRETE PAVEMENT (7 YEAR WARRANTY) | 7 | Equipment | Paving train is capable of uniformly distributing and consolidating concrete at the delivery rate? | 451.04 | 0 | 0 | 0 | 0 | 10/1/2020 | Pavements
| CA-Q-884 | 884E10250 | 13" PORTLAND CEMENT CONCRETE PAVEMENT (7 YEAR WARRANTY) | 8 | Fixed Forms | Is the paving equipment capable of operating on the forms without displacement of forms? | 451.04A | 0 | 0 | 0 | 0 | 10/1/2020 | Pavements
| CA-Q-884 | 884E10250 | 13" PORTLAND CEMENT CONCRETE PAVEMENT (7 YEAR WARRANTY) | 9 | Fixed Forms | Are the forms steel and of depth equal to the specified pavement thickness? Document thickness. | 451.04A | 0 | 0 | 0 | 0 | 10/1/2020 | Pavements
| CA-Q-884 | 884E10250 | 13" PORTLAND CEMENT CONCRETE PAVEMENT (7 YEAR WARRANTY) | 10 | Fixed Forms | Are the form sections at least 10 ft. in length without horizontal joints in the height of the form? Built up forms can only be used on small projects < 2000SY. | 451.04A | 0 | 0 | 0 | 0 | 10/1/2020 | Pavements
| CA-Q-884 | 884E10250 | 13" PORTLAND CEMENT CONCRETE PAVEMENT (7 YEAR WARRANTY) | 11 | Fixed Forms | Are forms clean, straight and oiled prior to each use? | 451.04A | 0 | 0 | 0 | 0 | 10/1/2020 | Pavements
| CA-Q-884 | 884E10250 | 13" PORTLAND CEMENT CONCRETE PAVEMENT (7 YEAR WARRANTY) | 12 | Fixed Forms | Are forms set to the proper grade and alignment? 1/8in. in 10 ft. Top face 1/4in. in 10 ft. Vertical face Document check locations and results. | 451.05 | 0 | 0 | 0 | 0 | 10/1/2020 | Pavements
| CA-Q-884 | 884E10250 | 13" PORTLAND CEMENT CONCRETE PAVEMENT (7 YEAR WARRANTY) | 13 | Fixed Forms | Are forms placed uniformly on compacted material? | 451.05 | 0 | 0 | 0 | 0 | 10/1/2020 | Pavements
| CA-Q-884 | 884E10250 | 13" PORTLAND CEMENT CONCRETE PAVEMENT (7 YEAR WARRANTY) | 14 | Fixed Forms | Are forms securely pinned to the subbase? 3 pins in 10 ft. minimum | 451.06 A | 0 | 0 | 0 | 0 | 10/1/2020 | Pavements
| CA-Q-884 | 884E10250 | 13" PORTLAND CEMENT CONCRETE PAVEMENT (7 YEAR WARRANTY) | 15 | Fixed Forms | Has the subbase been checked for proper cross slope or trimmed with automatic trimmer? | 451.06 A | 0 | 0 | 0 | 0 | 10/1/2020 | Pavements
| CA-Q-884 | 884E10250 | 13" PORTLAND CEMENT CONCRETE PAVEMENT (7 YEAR WARRANTY) | 16 | Fixed Forms | The removal of forms is not causing any damage to the concrete. | 451.12 | 0 | 0 | 0 | 0 | 10/1/2020 | Pavements
| CA-Q-884 | 884E10250 | 13" PORTLAND CEMENT CONCRETE PAVEMENT (7 YEAR WARRANTY) | 17 | Slip Form | Are vibrators operating at 7000 to 11,000 impulses per minute and set so they are not making contact with any reinforcing steel or dowels, etc.? | 451.04B | 0 | 0 | 0 | 0 | 10/1/2020 | Pavements
| CA-Q-884 | 884E10250 | 13" PORTLAND CEMENT CONCRETE PAVEMENT (7 YEAR WARRANTY) | 18 | Slip Form | Do the vibrators start and stop with paver starts and stops? | 451.04B | 0 | 0 | 0 | 0 | 10/1/2020 | Pavements
| CA-Q-884 | 884E10250 | 13" PORTLAND CEMENT CONCRETE PAVEMENT (7 YEAR WARRANTY) | 19 | Slip Form | Is the paver providing an unsegregated mat with no displacement of coarse aggregate? | 451.04B | 0 | 0 | 0 | 0 | 10/1/2020 | Pavements
| CA-Q-884 | 884E10250 | 13" PORTLAND CEMENT CONCRETE PAVEMENT (7 YEAR WARRANTY) | 20 | Slip Form | Does the paver have an operating vibration monitoring system? Not required for shoulders, gores or projects less than 10,000SY. | 451.04B | 0 | 0 | 0 | 0 | 10/1/2020 | Pavements
| CA-Q-884 | 884E10250 | 13" PORTLAND CEMENT CONCRETE PAVEMENT (7 YEAR WARRANTY) | 21 | Slip Form | Has the previous paving days vibration monitoring report been submitted and reviewed for compliance? | 451.04B | 0 | 0 | 0 | 0 | 10/1/2020 | Pavements
| CA-Q-884 | 884E10250 | 13" PORTLAND CEMENT CONCRETE PAVEMENT (7 YEAR WARRANTY) | 22 | Slip Form | Is the paver accurately controlling the finished grade to the preset grade line? Document locations checked for finished grade. | 451.04B | 0 | 0 | 0 | 0 | 10/1/2020 | Pavements
| CA-Q-884 | 884E10250 | 13" PORTLAND CEMENT CONCRETE PAVEMENT (7 YEAR WARRANTY) | 23 | Slip Form | Has the subbase been checked for proper cross slope and trimmed with automatic trimmer? | 451.06 B | 0 | 0 | 0 | 0 | 10/1/2020 | Pavements
| CA-Q-884 | 884E10250 | 13" PORTLAND CEMENT CONCRETE PAVEMENT (7 YEAR WARRANTY) | 24 | Dowels | Proper diameter dowels used? 1 in. dowel for T < 8.5 in. 1.25 in. dowel for 8.5 in. < T ≤10 in. 1.5 in. dowel for T > 10 in. | Table 451.09-1 | 0 | 0 | 0 | 0 | 10/1/2020 | Pavements
| CA-Q-884 | 884E10250 | 13" PORTLAND CEMENT CONCRETE PAVEMENT (7 YEAR WARRANTY) | 25 | Dowels | Dowels bars and basket assemblies are epoxy coated? | 451.02 / 709.00 / 709.13 | 0 | 0 | 0 | 0 | 10/1/2020 | Pavements
| CA-Q-884 | 884E10250 | 13" PORTLAND CEMENT CONCRETE PAVEMENT (7 YEAR WARRANTY) | 26 | Dowels | Proper number of dowels and spacing provided? Document number and spacing. | 451.09 B / BP-2.2 | 0 | 0 | 0 | 0 | 10/1/2020 | Pavements
| CA-Q-884 | 884E10250 | 13" PORTLAND CEMENT CONCRETE PAVEMENT (7 YEAR WARRANTY) | 27 | Dowel Baskets | Dowel baskets anchored to base using approved method? At least 8 pins (½ in. D. x 18 in. long) driven at angle? Power-driven fasteners/pins/clips allowed on concrete or stabilized base. | 451.09 B | 0 | 0 | 0 | 0 | 10/1/2020 | Pavements
| CA-Q-884 | 884E10250 | 13" PORTLAND CEMENT CONCRETE PAVEMENT (7 YEAR WARRANTY) | 28 | Dowel Baskets | Dowels in baskets are parallel to the subbase? Document check locations and results. | 451.09 B / BP-2.2 | 0 | 0 | 0 | 0 | 10/1/2020 | Pavements
| CA-Q-884 | 884E10250 | 13" PORTLAND CEMENT CONCRETE PAVEMENT (7 YEAR WARRANTY) | 29 | Dowel Baskets | Dowels in baskets are positioned at mid-slab? Document check locations and results. | 451.09 B / BP-2.2 | 0 | 0 | 0 | 0 | 10/1/2020 | Pavements
| CA-Q-884 | 884E10250 | 13" PORTLAND CEMENT CONCRETE PAVEMENT (7 YEAR WARRANTY) | 30 | Dowel Baskets | Free end of dowels coated with new light form oil within 2 hours of paving? | 451.09 B | 0 | 0 | 0 | 0 | 10/1/2020 | Pavements
| CA-Q-884 | 884E10250 | 13" PORTLAND CEMENT CONCRETE PAVEMENT (7 YEAR WARRANTY) | 31 | Dowel Baskets | Shipping wires removed immediately prior to paving? | 451.09 B | 0 | 0 | 0 | 0 | 10/1/2020 | Pavements
| CA-Q-884 | 884E10250 | 13" PORTLAND CEMENT CONCRETE PAVEMENT (7 YEAR WARRANTY) | 32 | Dowel Baskets | At expansion joints, PFEJ board fits tight, caps installed & dowels oiled? | 451.09 C | 0 | 0 | 0 | 0 | 10/1/2020 | Pavements
| CA-Q-884 | 884E10250 | 13" PORTLAND CEMENT CONCRETE PAVEMENT (7 YEAR WARRANTY) | 33 | Dowel Baskets | Dowel basket exposure to weather and sunlight limited to 180 days? | 709.13 | 0 | 0 | 0 | 0 | 10/1/2020 | Pavements
| CA-Q-884 | 884E10250 | 13" PORTLAND CEMENT CONCRETE PAVEMENT (7 YEAR WARRANTY) | 34 | Dowel Bar Inserter | Does the slip form paver with DBI meet project requirements? Document equipment. | 451.09B | 0 | 0 | 0 | 0 | 10/1/2020 | Pavements
| CA-Q-884 | 884E10250 | 13" PORTLAND CEMENT CONCRETE PAVEMENT (7 YEAR WARRANTY) | 35 | Dowel Bar Inserter | Does the Contractor have a MIT Scan-2 or other approved equipment and trained personnel? Document equipment calibration date and document personnel training. | 451.09B | 0 | 0 | 0 | 0 | 10/1/2020 | Pavements
| CA-Q-884 | 884E10250 | 13" PORTLAND CEMENT CONCRETE PAVEMENT (7 YEAR WARRANTY) | 36 | Dowel Bar Inserter | Has the Contractor turned in a plan with standard protocol for paving direction, naming conventions, and how exceptions will be handled? | 451.09B | 0 | 0 | 0 | 0 | 10/1/2020 | Pavements
| CA-Q-884 | 884E10250 | 13" PORTLAND CEMENT CONCRETE PAVEMENT (7 YEAR WARRANTY) | 37 | Dowel Bar Inserter | Has the Contractor provided software to analyze equipment output files? | 451.09B | 0 | 0 | 0 | 0 | 10/1/2020 | Pavements
| CA-Q-884 | 884E10250 | 13" PORTLAND CEMENT CONCRETE PAVEMENT (7 YEAR WARRANTY) | 38 | Dowel Bar Inserter | Has the Contractor performed an acceptable minimum 500 ft. test section? Each JS < JST 90% meet Acceptance Table 451.09-2 No dowel exceeds rejection tolerances Document test section location and results. | Table 451.09-2,3 | 0 | 0 | 0 | 0 | 10/1/2020 | Pavements
| CA-Q-884 | 884E10250 | 13" PORTLAND CEMENT CONCRETE PAVEMENT (7 YEAR WARRANTY) | 39 | Dowel Bar Inserter | Has the Contractor measured every 10th joint on the project for compliance? If more than 10% exceed acceptance but are less than rejection increase scanning to every 5th joint. | 451.09B | 0 | 0 | 0 | 0 | 10/1/2020 | Pavements
| CA-Q-884 | 884E10250 | 13" PORTLAND CEMENT CONCRETE PAVEMENT (7 YEAR WARRANTY) | 40 | Dowel Bar Inserter | Has the Contractor submitted previous day's scan results and are they acceptable? If results are not acceptable additional scanning should be performed and paving may need to cease. | 451.09 | 0 | 0 | 0 | 0 | 10/1/2020 | Pavements
| CA-Q-884 | 884E10250 | 13" PORTLAND CEMENT CONCRETE PAVEMENT (7 YEAR WARRANTY) | 41 | Dowel Bar Inserter | Do all scanned joints meet acceptance requirement? If no, repairs must be done per the approved corrective action plan. Document locations and repairs. | 451.09B | Required if Non Conform | Required if Non Conform | Required if Non Conform | 0 | 10/1/2020 | Pavements
| CA-Q-884 | 884E10250 | 13" PORTLAND CEMENT CONCRETE PAVEMENT (7 YEAR WARRANTY) | 42 | Tie Bars | Epoxy coated tie bars or epoxy coated hook bolts in longitudinal joints spaced at 30 in. centers? 6 bars per 15 ft. slab 8 bars per 21 ft. slab | 451.09 A / BP-2.1, Table A | 0 | 0 | 0 | 0 | 10/1/2020 | Pavements
| CA-Q-884 | 884E10250 | 13" PORTLAND CEMENT CONCRETE PAVEMENT (7 YEAR WARRANTY) | 43 | Tie Bars | Tie bars or hook bolts epoxy coated? | 451.02 / 451.09 A / 709.00 | 0 | 0 | 0 | 0 | 10/1/2020 | Pavements
| CA-Q-884 | 884E10250 | 13" PORTLAND CEMENT CONCRETE PAVEMENT (7 YEAR WARRANTY) | 44 | Tie Bars | Tie bars are #5 x 30 in.? Hook bolts are 6 in. & 8 in. w/ 2 in. leg, 9/16 in. D. and coupling 1-7/8 in., or wiggle bolt (12 in. x 9/16 in. D.)? | 451.09 A / BP-2.1, Table A | 0 | 0 | 0 | 0 | 10/1/2020 | Pavements
| CA-Q-884 | 884E10250 | 13" PORTLAND CEMENT CONCRETE PAVEMENT (7 YEAR WARRANTY) | 45 | Tie Bars | Tie bars installed by mechanical equipment or secured by chairs? Document installation method. | 451.09 A | 0 | 0 | 0 | 0 | 10/1/2020 | Pavements
| CA-Q-884 | 884E10250 | 13" PORTLAND CEMENT CONCRETE PAVEMENT (7 YEAR WARRANTY) | 46 | Tie Bars | Tie bars being installed at mid-depth at longitudinal joints? | 451.09 A / BP-2.1 | 0 | 0 | 0 | 0 | 10/1/2020 | Pavements
| CA-Q-884 | 884E10250 | 13" PORTLAND CEMENT CONCRETE PAVEMENT (7 YEAR WARRANTY) | 47 | Tie Bars | Tie bars placed minimum distance from centerline of dowel basket (transverse joint)? 15 in. min for 15 ft. slabs 21 in. min for 21 ft. slabs | BP-2.1 | 0 | 0 | 0 | 0 | 10/1/2020 | Pavements
| CA-Q-884 | 884E10250 | 13" PORTLAND CEMENT CONCRETE PAVEMENT (7 YEAR WARRANTY) | 48 | Reinforcing Steel - 451 ONLY | Steel wire mesh W4 or D4 at 12 in. spacing longitudinally and W8.5 or D8.5 at 6 in. spacing transversely? | 451.08 / BP-1.1 | 0 | 0 | 0 | 0 | 10/1/2020 | Pavements
| CA-Q-884 | 884E10250 | 13" PORTLAND CEMENT CONCRETE PAVEMENT (7 YEAR WARRANTY) | 49 | Reinforcing Steel - 451 ONLY | Mesh free from dirt, oil, paint, grease, etc.? | 451.08 | 0 | 0 | 0 | 0 | 10/1/2020 | Pavements
| CA-Q-884 | 884E10250 | 13" PORTLAND CEMENT CONCRETE PAVEMENT (7 YEAR WARRANTY) | 50 | Reinforcing Steel - 451 ONLY | Mesh placed 2-1/2 in. to T/3 +1 foot below slab surface? Document check locations and results. | BP-1.1 | 0 | 0 | 0 | 0 | 10/1/2020 | Pavements
| CA-Q-884 | 884E10250 | 13" PORTLAND CEMENT CONCRETE PAVEMENT (7 YEAR WARRANTY) | 51 | Reinforcing Steel - 451 ONLY | Mesh placed 12 in.±2 in. - from transverse joint? Document check locations and results. | BP-1.1 | 0 | 0 | 0 | 0 | 10/1/2020 | Pavements
| CA-Q-884 | 884E10250 | 13" PORTLAND CEMENT CONCRETE PAVEMENT (7 YEAR WARRANTY) | 52 | Reinforcing Steel - 451 ONLY | Mesh placed 2 in. from edge of pavement? Document check locations and results. | BP-1.1 | 0 | 0 | 0 | 0 | 10/1/2020 | Pavements
| CA-Q-884 | 884E10250 | 13" PORTLAND CEMENT CONCRETE PAVEMENT (7 YEAR WARRANTY) | 53 | Reinforcing Steel - 451 ONLY | Mesh placed in two layer operation: Bottom layer is struck off and mesh placed in final position? Document check locations and results. | 451.08 | 0 | 0 | 0 | 0 | 10/1/2020 | Pavements
| CA-Q-884 | 884E10250 | 13" PORTLAND CEMENT CONCRETE PAVEMENT (7 YEAR WARRANTY) | 54 | Reinforcing Steel - 451 ONLY | Mesh placed ahead of paver: Mesh is securely anchored and at correct depth? Document check locations and results. | 451.08 | 0 | 0 | 0 | 0 | 10/1/2020 | Pavements
| CA-Q-884 | 884E10250 | 13" PORTLAND CEMENT CONCRETE PAVEMENT (7 YEAR WARRANTY) | 55 | Reinforcing Steel - 451 ONLY | Mesh placed in one operation: Mechanical or vibratory method depresses mesh to correct depth? Document check locations and results. | 451.08 | 0 | 0 | 0 | 0 | 10/1/2020 | Pavements
| CA-Q-884 | 884E10250 | 13" PORTLAND CEMENT CONCRETE PAVEMENT (7 YEAR WARRANTY) | 56 | Placing | Contractor has a separate spreader in the paving train when width of pavement is ≥ 12-feet and plan qty > 10,000 SY? Spreader may be waived when using slip form paver with dowel bar inserter but concrete must be placed uniformly. | 451.07 | 0 | 0 | 0 | 0 | 10/1/2020 | Pavements
| CA-Q-884 | 884E10250 | 13" PORTLAND CEMENT CONCRETE PAVEMENT (7 YEAR WARRANTY) | 57 | Placing | Dowel basket assemblies vibrated by separate internal vibrator? | 451.07 | 0 | 0 | 0 | 0 | 10/1/2020 | Pavements
| CA-Q-884 | 884E10250 | 13" PORTLAND CEMENT CONCRETE PAVEMENT (7 YEAR WARRANTY) | 58 | Placing | Have previous pavement placements attained beam breaks of 500 psi AND at least 3 days cure time prior to using for finishing equipment operations? Note: allowance is for finishing equipment only. | 451.07 | 0 | 0 | 0 | 0 | 10/1/2020 | Pavements
| CA-Q-884 | 884E10250 | 13" PORTLAND CEMENT CONCRETE PAVEMENT (7 YEAR WARRANTY) | 59 | Placing | Subbase material is not frozen and free of frost? | 451.07 | 0 | 0 | 0 | 0 | 10/1/2020 | Pavements
| CA-Q-884 | 884E10250 | 13" PORTLAND CEMENT CONCRETE PAVEMENT (7 YEAR WARRANTY) | 60 | Placing | Subbase has been thoroughly moistened prior to paving? | 451.07 | 0 | 0 | 0 | 0 | 10/1/2020 | Pavements
| CA-Q-884 | 884E10250 | 13" PORTLAND CEMENT CONCRETE PAVEMENT (7 YEAR WARRANTY) | 61 | Placing | When paving on asphalt, the asphalt is coated with curing compound at 1gal/150SF? | 451.07 | 0 | 0 | 0 | 0 | 10/1/2020 | Pavements
| CA-Q-884 | 884E10250 | 13" PORTLAND CEMENT CONCRETE PAVEMENT (7 YEAR WARRANTY) | 62 | Placing | Concrete is spread uniformly full width of the pavement? | 451.07 / MOP | 0 | 0 | 0 | 0 | 10/1/2020 | Pavements
| CA-Q-884 | 884E10250 | 13" PORTLAND CEMENT CONCRETE PAVEMENT (7 YEAR WARRANTY) | 63 | Placing | Does the Contractor have an approved lighting system if placing after dark? | 451.07 | 0 | 0 | 0 | 0 | 10/1/2020 | Pavements
| CA-Q-884 | 884E10250 | 13" PORTLAND CEMENT CONCRETE PAVEMENT (7 YEAR WARRANTY) | 64 | Placing | If Air Temp ≤ 35° F is Concrete Temp 50 - 80°F? If Air Temp > 35° F is Concrete Temp < 95°F? Document temps 4 times/day min. | 451.07 | 0 | 0 | 0 | 0 | 10/1/2020 | Pavements
| CA-Q-884 | 884E10250 | 13" PORTLAND CEMENT CONCRETE PAVEMENT (7 YEAR WARRANTY) | 65 | Finishing | No water added to the pavement surface? | 451.1 | 0 | 0 | 0 | 0 | 10/1/2020 | Pavements
| CA-Q-884 | 884E10250 | 13" PORTLAND CEMENT CONCRETE PAVEMENT (7 YEAR WARRANTY) | 66 | Finishing | Pavement edges are rounded with edging tool (1/8 in. at joints & 1/2 in. outside lane)? | 451.10 / BP-2.1 | 0 | 0 | 0 | 0 | 10/1/2020 | Pavements
| CA-Q-884 | 884E10250 | 13" PORTLAND CEMENT CONCRETE PAVEMENT (7 YEAR WARRANTY) | 67 | Finishing | Surface textured with broom finish? | 451.1 | 0 | 0 | 0 | 0 | 10/1/2020 | Pavements
| CA-Q-884 | 884E10250 | 13" PORTLAND CEMENT CONCRETE PAVEMENT (7 YEAR WARRANTY) | 68 | Finishing | Surface tined in longitudinal direction & straight? (3/4 in. Spaced, 1/8 in. Deep, 1/8 in. Wide). Transverse tining is only to be used in small areas, shoulders and gores as approved by the Engineer. | 451.1 | 0 | 0 | 0 | 0 | 10/1/2020 | Pavements
| CA-Q-884 | 884E10250 | 13" PORTLAND CEMENT CONCRETE PAVEMENT (7 YEAR WARRANTY) | 69 | Finishing | Station numbers impressed in fresh concrete? | 451.1 | 0 | 0 | 0 | 0 | 10/1/2020 | Pavements
| CA-Q-884 | 884E10250 | 13" PORTLAND CEMENT CONCRETE PAVEMENT (7 YEAR WARRANTY) | 70 | Curing | Self propelled curing machine with wind protection and shielding used? | 451.11 | 0 | 0 | 0 | 0 | 10/1/2020 | Pavements
| CA-Q-884 | 884E10250 | 13" PORTLAND CEMENT CONCRETE PAVEMENT (7 YEAR WARRANTY) | 71 | Curing | Curing compound is white pigmented and properly agitated? | 451.11 / 705.07 / MOP | 0 | 0 | 0 | 0 | 10/1/2020 | Pavements
| CA-Q-884 | 884E10250 | 13" PORTLAND CEMENT CONCRETE PAVEMENT (7 YEAR WARRANTY) | 72 | Curing | Curing compound applied uniformly after water sheen has disappeared? | 451.11 | 0 | 0 | 0 | 0 | 10/1/2020 | Pavements
| CA-Q-884 | 884E10250 | 13" PORTLAND CEMENT CONCRETE PAVEMENT (7 YEAR WARRANTY) | 73 | Curing | Pavement edges sprayed with curing compound/after form removal (Fixed Form Construction)? | 451.11 | 0 | 0 | 0 | 0 | 10/1/2020 | Pavements
| CA-Q-884 | 884E10250 | 13" PORTLAND CEMENT CONCRETE PAVEMENT (7 YEAR WARRANTY) | 74 | Curing | Curing compound rate check? Attach calculation (1gal/150SF min.) | 451.11 | 0 | 0 | 0 | 0 | 10/1/2020 | Pavements
| CA-Q-884 | 884E10250 | 13" PORTLAND CEMENT CONCRETE PAVEMENT (7 YEAR WARRANTY) | 75 | Curing | Pavement protected from freezing for seven days or 600 psi beam break? | 451.11 | 0 | 0 | 0 | 0 | 10/1/2020 | Pavements
| CA-Q-884 | 884E10250 | 13" PORTLAND CEMENT CONCRETE PAVEMENT (7 YEAR WARRANTY) | 76 | Curing | Pavement cured for seven days before opening to traffic or after 5 days with 600 psi beam break? | 451.17 | 0 | 0 | 0 | 0 | 10/1/2020 | Pavements
| CA-Q-884 | 884E10250 | 13" PORTLAND CEMENT CONCRETE PAVEMENT (7 YEAR WARRANTY) | 77 | Sawing/Joint Seal | Contractor has a standby saw when cutting contraction joints? | 451.09 D | 0 | 0 | 0 | 0 | 10/1/2020 | Pavements
| CA-Q-884 | 884E10250 | 13" PORTLAND CEMENT CONCRETE PAVEMENT (7 YEAR WARRANTY) | 78 | Sawing/Joint Seal | Sawing depth checked to assure compliance with the specifications? 1/4 in. ± 1/16 in. x T/4 for T ≤ 10 in. 1/4 in. ± 1/16 in. x T/3 for T > 10 in. Document locations checked and results. | 451.09 D / BP-2.2 | 0 | 0 | 0 | 0 | 10/1/2020 | Pavements
| CA-Q-884 | 884E10250 | 13" PORTLAND CEMENT CONCRETE PAVEMENT (7 YEAR WARRANTY) | 79 | Sawing/Joint Seal | If using early entry saw: 1/8 in. W x 2-1/4 in. to 2-1/2 in. deep Document locations checked and results. | 451.09 D | 0 | 0 | 0 | 0 | 10/1/2020 | Pavements
| CA-Q-884 | 884E10250 | 13" PORTLAND CEMENT CONCRETE PAVEMENT (7 YEAR WARRANTY) | 80 | Sawing/Joint Seal | Saw cuts straight and perpendicular to the pavement edge and without damage to the concrete? | 451.09 | 0 | 0 | 0 | 0 | 10/1/2020 | Pavements
| CA-Q-884 | 884E10250 | 13" PORTLAND CEMENT CONCRETE PAVEMENT (7 YEAR WARRANTY) | 81 | Sawing/Joint Seal | Construction joints are placed at end of each days paving or when paving in suspended for 30 minutes or more? Locate construction joints at contraction joint location or no closer than 10ft to the adjacent contraction joint. Document location. | 451.09 | 0 | 0 | 0 | 0 | 10/1/2020 | Pavements
| CA-Q-884 | 884E10250 | 13" PORTLAND CEMENT CONCRETE PAVEMENT (7 YEAR WARRANTY) | 82 | Sawing/Joint Seal | Expansion joints provided and sealed before opening to traffic? Use when pressure relief joint not provided at bridge structures or as shown on plans. | 451.09 / 451.16 | 0 | 0 | 0 | 0 | 10/1/2020 | Pavements
| CA-Q-884 | 884E10250 | 13" PORTLAND CEMENT CONCRETE PAVEMENT (7 YEAR WARRANTY) | 83 | Testing | Concrete tests are performed at the point of placement? | MOP | 0 | 0 | 0 | 0 | 10/1/2020 | Pavements
| CA-Q-884 | 884E10250 | 13" PORTLAND CEMENT CONCRETE PAVEMENT (7 YEAR WARRANTY) | 84 | Testing | Paver train is not resulting in segregation of the mixture or loss of air content? Check air content in front of and behind the paver at the same location and compare at least once per day. Document results. | 451.04A | 0 | 0 | 0 | 0 | 10/1/2020 | Pavements
| CA-Q-884 | 884E10250 | 13" PORTLAND CEMENT CONCRETE PAVEMENT (7 YEAR WARRANTY) | 85 | Testing | Air, slump and yield tests recorded every 7500 SY when beams are made? This is required for concrete without QC/QA. Air = 7 ± 2% Slump = 1 to 3 in. Yield = ± 1% | MOP / 499.03 | 0 | 0 | 0 | 0 | 10/1/2020 | Pavements
| CA-Q-884 | 884E10250 | 13" PORTLAND CEMENT CONCRETE PAVEMENT (7 YEAR WARRANTY) | 86 | Testing | Contractor Technician testing material per approved QC plan? This is required for concrete with QC/QA. | 455.04 | 0 | 0 | 0 | 0 | 10/1/2020 | Pavements
| CA-Q-884 | 884E10250 | 13" PORTLAND CEMENT CONCRETE PAVEMENT (7 YEAR WARRANTY) | 87 | Testing | Inspector running side-by-side Air / Slump testing with technician for at least 10% of the tests? Air Comparison = ± 1% Slump Comparison = ± 1 in. Document results and comparison. | 455.05 | 0 | 0 | 0 | 0 | 10/1/2020 | Pavements
| CA-Q-884 | 884E10250 | 13" PORTLAND CEMENT CONCRETE PAVEMENT (7 YEAR WARRANTY) | 88 | Testing | Two concrete test beams made every 7500 square yards? Document beam results and locations. | 451.07 | 0 | 0 | 0 | 0 | 10/1/2020 | Pavements
| CA-Q-884 | 884E10250 | 13" PORTLAND CEMENT CONCRETE PAVEMENT (7 YEAR WARRANTY) | 89 | Testing | 10-ft. straight edge being used to check surface trueness after finishing (1/8 in. in 10 feet or 1/4 in. in 10 feet)? | 451.1 | 0 | 0 | 0 | 0 | 10/1/2020 | Pavements
| CA-Q-884 | 884E10250 | 13" PORTLAND CEMENT CONCRETE PAVEMENT (7 YEAR WARRANTY) | 90 | Testing | Slip Form Pavement thickness checks made during paving. Thickness cannot vary from typical section by more than 1/4 in. at longitudinal joints and 1/2 in. outside edge. Document check locations and results | 451.04 B / MOP | 0 | 0 | 0 | 0 | 10/1/2020 | Pavements
| CA-Q-884 | 884E10250 | 13" PORTLAND CEMENT CONCRETE PAVEMENT (7 YEAR WARRANTY) | 91 | Testing | Cores taken for pavement area in 2000 SY sublots using Supplement 1064? Document core locations. | 451.18 | 0 | 0 | 0 | 0 | 10/1/2020 | Pavements
| CA-Q-884 | 884E10250 | 13" PORTLAND CEMENT CONCRETE PAVEMENT (7 YEAR WARRANTY) | 92 | Smoothness | Surface variations measured for 1/8 inch in 10 feet or 1/4 inch in 10 feet for ramps? | 451.13 | 0 | 0 | 0 | 0 | 10/1/2020 | Pavements
| CA-Q-884 | 884E10250 | 13" PORTLAND CEMENT CONCRETE PAVEMENT (7 YEAR WARRANTY) | 93 | Smoothness | If PN 420 applies has surface profile been measured? | PN420 | 0 | 0 | 0 | 0 | 10/1/2020 | Pavements
| CA-Q-884 | 884E10250 | 13" PORTLAND CEMENT CONCRETE PAVEMENT (7 YEAR WARRANTY) | 94 | Smoothness | Has corrective action plan been submitted and approved? Document any repair locations and methods. | 451.13 | 0 | 0 | 0 | 0 | 10/1/2020 | Pavements
| CA-Q-884 | 884E10250 | 13" PORTLAND CEMENT CONCRETE PAVEMENT (7 YEAR WARRANTY) | 95 | Opening to Traffic | Has pavement been evaluated for acceptance, (repair plan submitted and approved) if required? | 451.17 | 0 | 0 | 0 | 0 | 10/1/2020 | Pavements
| CA-Q-884 | 884E10250 | 13" PORTLAND CEMENT CONCRETE PAVEMENT (7 YEAR WARRANTY) | 96 | Opening to Traffic | Before opening to traffic: 600 psi beam break with 5 day cure? OR 7 days elapsed? Note: Pavement can be opened in 3 days with 600 psi beam break with the use of high early strength concrete | 451.17 | 0 | 0 | 0 | 0 | 10/1/2020 | Pavements
| CA-Q-884 | 884E10250 | 13" PORTLAND CEMENT CONCRETE PAVEMENT (7 YEAR WARRANTY) | 97 | Opening to Traffic | Are there any pavement thickness deficiencies? If yes, please document the locations and how they are rectified. | 451.18 | 0 | 0 | Required if Yes | 0 | 10/1/2020 | Pavements
| CA-Q-884 | 884E10270 | 13.5" PORTLAND CEMENT CONCRETE PAVEMENT (7 YEAR WARRANTY) | 1 | Material | Does the JMF match the material requirements? Document the approved JMF. | 451.01 | 0 | 0 | 0 | 0 | 10/1/2020 | Pavements
| CA-Q-884 | 884E10270 | 13.5" PORTLAND CEMENT CONCRETE PAVEMENT (7 YEAR WARRANTY) | 2 | Material | If the bid item requires QC/QA concrete has the QC plan been approved? | 451.03 | 0 | 0 | 0 | 0 | 10/1/2020 | Pavements
| CA-Q-884 | 884E10270 | 13.5" PORTLAND CEMENT CONCRETE PAVEMENT (7 YEAR WARRANTY) | 3 | Material | Is QA testing performed per CMS 455? | 451.09 | 0 | 0 | 0 | 0 | 10/1/2020 | Pavements
| CA-Q-884 | 884E10270 | 13.5" PORTLAND CEMENT CONCRETE PAVEMENT (7 YEAR WARRANTY) | 4 | Material | Has the Contractor submitted an acceptable Hiperpav analysis in (.hp3) digital format that does not predict early age cracking? | 451.09 | 0 | 0 | 0 | 0 | 10/1/2020 | Pavements
| CA-Q-884 | 884E10270 | 13.5" PORTLAND CEMENT CONCRETE PAVEMENT (7 YEAR WARRANTY) | 5 | Material | Has the file been checked in Hiperpav per S1033 to ensure that the appropriate project conditions, weather conditions, and strategy are input? | 451.09 | 0 | 0 | 0 | 0 | 10/1/2020 | Pavements
| CA-Q-884 | 884E10270 | 13.5" PORTLAND CEMENT CONCRETE PAVEMENT (7 YEAR WARRANTY) | 6 | Equipment | Paving machine is self propelled and has internal vibrators? Roller vibratory screeds are not acceptable for typical placements. Document Equipment. | 451.04 | 0 | 0 | 0 | 0 | 10/1/2020 | Pavements
| CA-Q-884 | 884E10270 | 13.5" PORTLAND CEMENT CONCRETE PAVEMENT (7 YEAR WARRANTY) | 7 | Equipment | Paving train is capable of uniformly distributing and consolidating concrete at the delivery rate? | 451.04 | 0 | 0 | 0 | 0 | 10/1/2020 | Pavements
| CA-Q-884 | 884E10270 | 13.5" PORTLAND CEMENT CONCRETE PAVEMENT (7 YEAR WARRANTY) | 8 | Fixed Forms | Is the paving equipment capable of operating on the forms without displacement of forms? | 451.04A | 0 | 0 | 0 | 0 | 10/1/2020 | Pavements
| CA-Q-884 | 884E10270 | 13.5" PORTLAND CEMENT CONCRETE PAVEMENT (7 YEAR WARRANTY) | 9 | Fixed Forms | Are the forms steel and of depth equal to the specified pavement thickness? Document thickness. | 451.04A | 0 | 0 | 0 | 0 | 10/1/2020 | Pavements
| CA-Q-884 | 884E10270 | 13.5" PORTLAND CEMENT CONCRETE PAVEMENT (7 YEAR WARRANTY) | 10 | Fixed Forms | Are the form sections at least 10 ft. in length without horizontal joints in the height of the form? Built up forms can only be used on small projects < 2000SY. | 451.04A | 0 | 0 | 0 | 0 | 10/1/2020 | Pavements
| CA-Q-884 | 884E10270 | 13.5" PORTLAND CEMENT CONCRETE PAVEMENT (7 YEAR WARRANTY) | 11 | Fixed Forms | Are forms clean, straight and oiled prior to each use? | 451.04A | 0 | 0 | 0 | 0 | 10/1/2020 | Pavements
| CA-Q-884 | 884E10270 | 13.5" PORTLAND CEMENT CONCRETE PAVEMENT (7 YEAR WARRANTY) | 12 | Fixed Forms | Are forms set to the proper grade and alignment? 1/8in. in 10 ft. Top face 1/4in. in 10 ft. Vertical face Document check locations and results. | 451.05 | 0 | 0 | 0 | 0 | 10/1/2020 | Pavements
| CA-Q-884 | 884E10270 | 13.5" PORTLAND CEMENT CONCRETE PAVEMENT (7 YEAR WARRANTY) | 13 | Fixed Forms | Are forms placed uniformly on compacted material? | 451.05 | 0 | 0 | 0 | 0 | 10/1/2020 | Pavements
| CA-Q-884 | 884E10270 | 13.5" PORTLAND CEMENT CONCRETE PAVEMENT (7 YEAR WARRANTY) | 14 | Fixed Forms | Are forms securely pinned to the subbase? 3 pins in 10 ft. minimum | 451.06 A | 0 | 0 | 0 | 0 | 10/1/2020 | Pavements
| CA-Q-884 | 884E10270 | 13.5" PORTLAND CEMENT CONCRETE PAVEMENT (7 YEAR WARRANTY) | 15 | Fixed Forms | Has the subbase been checked for proper cross slope or trimmed with automatic trimmer? | 451.06 A | 0 | 0 | 0 | 0 | 10/1/2020 | Pavements
| CA-Q-884 | 884E10270 | 13.5" PORTLAND CEMENT CONCRETE PAVEMENT (7 YEAR WARRANTY) | 16 | Fixed Forms | The removal of forms is not causing any damage to the concrete. | 451.12 | 0 | 0 | 0 | 0 | 10/1/2020 | Pavements
| CA-Q-884 | 884E10270 | 13.5" PORTLAND CEMENT CONCRETE PAVEMENT (7 YEAR WARRANTY) | 17 | Slip Form | Are vibrators operating at 7000 to 11,000 impulses per minute and set so they are not making contact with any reinforcing steel or dowels, etc.? | 451.04B | 0 | 0 | 0 | 0 | 10/1/2020 | Pavements
| CA-Q-884 | 884E10270 | 13.5" PORTLAND CEMENT CONCRETE PAVEMENT (7 YEAR WARRANTY) | 18 | Slip Form | Do the vibrators start and stop with paver starts and stops? | 451.04B | 0 | 0 | 0 | 0 | 10/1/2020 | Pavements
| CA-Q-884 | 884E10270 | 13.5" PORTLAND CEMENT CONCRETE PAVEMENT (7 YEAR WARRANTY) | 19 | Slip Form | Is the paver providing an unsegregated mat with no displacement of coarse aggregate? | 451.04B | 0 | 0 | 0 | 0 | 10/1/2020 | Pavements
| CA-Q-884 | 884E10270 | 13.5" PORTLAND CEMENT CONCRETE PAVEMENT (7 YEAR WARRANTY) | 20 | Slip Form | Does the paver have an operating vibration monitoring system? Not required for shoulders, gores or projects less than 10,000SY. | 451.04B | 0 | 0 | 0 | 0 | 10/1/2020 | Pavements
| CA-Q-884 | 884E10270 | 13.5" PORTLAND CEMENT CONCRETE PAVEMENT (7 YEAR WARRANTY) | 21 | Slip Form | Has the previous paving days vibration monitoring report been submitted and reviewed for compliance? | 451.04B | 0 | 0 | 0 | 0 | 10/1/2020 | Pavements
| CA-Q-884 | 884E10270 | 13.5" PORTLAND CEMENT CONCRETE PAVEMENT (7 YEAR WARRANTY) | 22 | Slip Form | Is the paver accurately controlling the finished grade to the preset grade line? Document locations checked for finished grade. | 451.04B | 0 | 0 | 0 | 0 | 10/1/2020 | Pavements
| CA-Q-884 | 884E10270 | 13.5" PORTLAND CEMENT CONCRETE PAVEMENT (7 YEAR WARRANTY) | 23 | Slip Form | Has the subbase been checked for proper cross slope and trimmed with automatic trimmer? | 451.06 B | 0 | 0 | 0 | 0 | 10/1/2020 | Pavements
| CA-Q-884 | 884E10270 | 13.5" PORTLAND CEMENT CONCRETE PAVEMENT (7 YEAR WARRANTY) | 24 | Dowels | Proper diameter dowels used? 1 in. dowel for T < 8.5 in. 1.25 in. dowel for 8.5 in. < T ≤10 in. 1.5 in. dowel for T > 10 in. | Table 451.09-1 | 0 | 0 | 0 | 0 | 10/1/2020 | Pavements
| CA-Q-884 | 884E10270 | 13.5" PORTLAND CEMENT CONCRETE PAVEMENT (7 YEAR WARRANTY) | 25 | Dowels | Dowels bars and basket assemblies are epoxy coated? | 451.02 / 709.00 / 709.13 | 0 | 0 | 0 | 0 | 10/1/2020 | Pavements
| CA-Q-884 | 884E10270 | 13.5" PORTLAND CEMENT CONCRETE PAVEMENT (7 YEAR WARRANTY) | 26 | Dowels | Proper number of dowels and spacing provided? Document number and spacing. | 451.09 B / BP-2.2 | 0 | 0 | 0 | 0 | 10/1/2020 | Pavements
| CA-Q-884 | 884E10270 | 13.5" PORTLAND CEMENT CONCRETE PAVEMENT (7 YEAR WARRANTY) | 27 | Dowel Baskets | Dowel baskets anchored to base using approved method? At least 8 pins (½ in. D. x 18 in. long) driven at angle? Power-driven fasteners/pins/clips allowed on concrete or stabilized base. | 451.09 B | 0 | 0 | 0 | 0 | 10/1/2020 | Pavements
| CA-Q-884 | 884E10270 | 13.5" PORTLAND CEMENT CONCRETE PAVEMENT (7 YEAR WARRANTY) | 28 | Dowel Baskets | Dowels in baskets are parallel to the subbase? Document check locations and results. | 451.09 B / BP-2.2 | 0 | 0 | 0 | 0 | 10/1/2020 | Pavements
| CA-Q-884 | 884E10270 | 13.5" PORTLAND CEMENT CONCRETE PAVEMENT (7 YEAR WARRANTY) | 29 | Dowel Baskets | Dowels in baskets are positioned at mid-slab? Document check locations and results. | 451.09 B / BP-2.2 | 0 | 0 | 0 | 0 | 10/1/2020 | Pavements
| CA-Q-884 | 884E10270 | 13.5" PORTLAND CEMENT CONCRETE PAVEMENT (7 YEAR WARRANTY) | 30 | Dowel Baskets | Free end of dowels coated with new light form oil within 2 hours of paving? | 451.09 B | 0 | 0 | 0 | 0 | 10/1/2020 | Pavements
| CA-Q-884 | 884E10270 | 13.5" PORTLAND CEMENT CONCRETE PAVEMENT (7 YEAR WARRANTY) | 31 | Dowel Baskets | Shipping wires removed immediately prior to paving? | 451.09 B | 0 | 0 | 0 | 0 | 10/1/2020 | Pavements
| CA-Q-884 | 884E10270 | 13.5" PORTLAND CEMENT CONCRETE PAVEMENT (7 YEAR WARRANTY) | 32 | Dowel Baskets | At expansion joints, PFEJ board fits tight, caps installed & dowels oiled? | 451.09 C | 0 | 0 | 0 | 0 | 10/1/2020 | Pavements
| CA-Q-884 | 884E10270 | 13.5" PORTLAND CEMENT CONCRETE PAVEMENT (7 YEAR WARRANTY) | 33 | Dowel Baskets | Dowel basket exposure to weather and sunlight limited to 180 days? | 709.13 | 0 | 0 | 0 | 0 | 10/1/2020 | Pavements
| CA-Q-884 | 884E10270 | 13.5" PORTLAND CEMENT CONCRETE PAVEMENT (7 YEAR WARRANTY) | 34 | Dowel Bar Inserter | Does the slip form paver with DBI meet project requirements? Document equipment. | 451.09B | 0 | 0 | 0 | 0 | 10/1/2020 | Pavements
| CA-Q-884 | 884E10270 | 13.5" PORTLAND CEMENT CONCRETE PAVEMENT (7 YEAR WARRANTY) | 35 | Dowel Bar Inserter | Does the Contractor have a MIT Scan-2 or other approved equipment and trained personnel? Document equipment calibration date and document personnel training. | 451.09B | 0 | 0 | 0 | 0 | 10/1/2020 | Pavements
| CA-Q-884 | 884E10270 | 13.5" PORTLAND CEMENT CONCRETE PAVEMENT (7 YEAR WARRANTY) | 36 | Dowel Bar Inserter | Has the Contractor turned in a plan with standard protocol for paving direction, naming conventions, and how exceptions will be handled? | 451.09B | 0 | 0 | 0 | 0 | 10/1/2020 | Pavements
| CA-Q-884 | 884E10270 | 13.5" PORTLAND CEMENT CONCRETE PAVEMENT (7 YEAR WARRANTY) | 37 | Dowel Bar Inserter | Has the Contractor provided software to analyze equipment output files? | 451.09B | 0 | 0 | 0 | 0 | 10/1/2020 | Pavements
| CA-Q-884 | 884E10270 | 13.5" PORTLAND CEMENT CONCRETE PAVEMENT (7 YEAR WARRANTY) | 38 | Dowel Bar Inserter | Has the Contractor performed an acceptable minimum 500 ft. test section? Each JS < JST 90% meet Acceptance Table 451.09-2 No dowel exceeds rejection tolerances Document test section location and results. | Table 451.09-2,3 | 0 | 0 | 0 | 0 | 10/1/2020 | Pavements
| CA-Q-884 | 884E10270 | 13.5" PORTLAND CEMENT CONCRETE PAVEMENT (7 YEAR WARRANTY) | 39 | Dowel Bar Inserter | Has the Contractor measured every 10th joint on the project for compliance? If more than 10% exceed acceptance but are less than rejection increase scanning to every 5th joint. | 451.09B | 0 | 0 | 0 | 0 | 10/1/2020 | Pavements
| CA-Q-884 | 884E10270 | 13.5" PORTLAND CEMENT CONCRETE PAVEMENT (7 YEAR WARRANTY) | 40 | Dowel Bar Inserter | Has the Contractor submitted previous day's scan results and are they acceptable? If results are not acceptable additional scanning should be performed and paving may need to cease. | 451.09 | 0 | 0 | 0 | 0 | 10/1/2020 | Pavements
| CA-Q-884 | 884E10270 | 13.5" PORTLAND CEMENT CONCRETE PAVEMENT (7 YEAR WARRANTY) | 41 | Dowel Bar Inserter | Do all scanned joints meet acceptance requirement? If no, repairs must be done per the approved corrective action plan. Document locations and repairs. | 451.09B | Required if Non Conform | Required if Non Conform | Required if Non Conform | 0 | 10/1/2020 | Pavements
| CA-Q-884 | 884E10270 | 13.5" PORTLAND CEMENT CONCRETE PAVEMENT (7 YEAR WARRANTY) | 42 | Tie Bars | Epoxy coated tie bars or epoxy coated hook bolts in longitudinal joints spaced at 30 in. centers? 6 bars per 15 ft. slab 8 bars per 21 ft. slab | 451.09 A / BP-2.1, Table A | 0 | 0 | 0 | 0 | 10/1/2020 | Pavements
| CA-Q-884 | 884E10270 | 13.5" PORTLAND CEMENT CONCRETE PAVEMENT (7 YEAR WARRANTY) | 43 | Tie Bars | Tie bars or hook bolts epoxy coated? | 451.02 / 451.09 A / 709.00 | 0 | 0 | 0 | 0 | 10/1/2020 | Pavements
| CA-Q-884 | 884E10270 | 13.5" PORTLAND CEMENT CONCRETE PAVEMENT (7 YEAR WARRANTY) | 44 | Tie Bars | Tie bars are #5 x 30 in.? Hook bolts are 6 in. & 8 in. w/ 2 in. leg, 9/16 in. D. and coupling 1-7/8 in., or wiggle bolt (12 in. x 9/16 in. D.)? | 451.09 A / BP-2.1, Table A | 0 | 0 | 0 | 0 | 10/1/2020 | Pavements
| CA-Q-884 | 884E10270 | 13.5" PORTLAND CEMENT CONCRETE PAVEMENT (7 YEAR WARRANTY) | 45 | Tie Bars | Tie bars installed by mechanical equipment or secured by chairs? Document installation method. | 451.09 A | 0 | 0 | 0 | 0 | 10/1/2020 | Pavements
| CA-Q-884 | 884E10270 | 13.5" PORTLAND CEMENT CONCRETE PAVEMENT (7 YEAR WARRANTY) | 46 | Tie Bars | Tie bars being installed at mid-depth at longitudinal joints? | 451.09 A / BP-2.1 | 0 | 0 | 0 | 0 | 10/1/2020 | Pavements
| CA-Q-884 | 884E10270 | 13.5" PORTLAND CEMENT CONCRETE PAVEMENT (7 YEAR WARRANTY) | 47 | Tie Bars | Tie bars placed minimum distance from centerline of dowel basket (transverse joint)? 15 in. min for 15 ft. slabs 21 in. min for 21 ft. slabs | BP-2.1 | 0 | 0 | 0 | 0 | 10/1/2020 | Pavements
| CA-Q-884 | 884E10270 | 13.5" PORTLAND CEMENT CONCRETE PAVEMENT (7 YEAR WARRANTY) | 48 | Reinforcing Steel - 451 ONLY | Steel wire mesh W4 or D4 at 12 in. spacing longitudinally and W8.5 or D8.5 at 6 in. spacing transversely? | 451.08 / BP-1.1 | 0 | 0 | 0 | 0 | 10/1/2020 | Pavements
| CA-Q-884 | 884E10270 | 13.5" PORTLAND CEMENT CONCRETE PAVEMENT (7 YEAR WARRANTY) | 49 | Reinforcing Steel - 451 ONLY | Mesh free from dirt, oil, paint, grease, etc.? | 451.08 | 0 | 0 | 0 | 0 | 10/1/2020 | Pavements
| CA-Q-884 | 884E10270 | 13.5" PORTLAND CEMENT CONCRETE PAVEMENT (7 YEAR WARRANTY) | 50 | Reinforcing Steel - 451 ONLY | Mesh placed 2-1/2 in. to T/3 +1 foot below slab surface? Document check locations and results. | BP-1.1 | 0 | 0 | 0 | 0 | 10/1/2020 | Pavements
| CA-Q-884 | 884E10270 | 13.5" PORTLAND CEMENT CONCRETE PAVEMENT (7 YEAR WARRANTY) | 51 | Reinforcing Steel - 451 ONLY | Mesh placed 12 in.±2 in. - from transverse joint? Document check locations and results. | BP-1.1 | 0 | 0 | 0 | 0 | 10/1/2020 | Pavements
| CA-Q-884 | 884E10270 | 13.5" PORTLAND CEMENT CONCRETE PAVEMENT (7 YEAR WARRANTY) | 52 | Reinforcing Steel - 451 ONLY | Mesh placed 2 in. from edge of pavement? Document check locations and results. | BP-1.1 | 0 | 0 | 0 | 0 | 10/1/2020 | Pavements
| CA-Q-884 | 884E10270 | 13.5" PORTLAND CEMENT CONCRETE PAVEMENT (7 YEAR WARRANTY) | 53 | Reinforcing Steel - 451 ONLY | Mesh placed in two layer operation: Bottom layer is struck off and mesh placed in final position? Document check locations and results. | 451.08 | 0 | 0 | 0 | 0 | 10/1/2020 | Pavements
| CA-Q-884 | 884E10270 | 13.5" PORTLAND CEMENT CONCRETE PAVEMENT (7 YEAR WARRANTY) | 54 | Reinforcing Steel - 451 ONLY | Mesh placed ahead of paver: Mesh is securely anchored and at correct depth? Document check locations and results. | 451.08 | 0 | 0 | 0 | 0 | 10/1/2020 | Pavements
| CA-Q-884 | 884E10270 | 13.5" PORTLAND CEMENT CONCRETE PAVEMENT (7 YEAR WARRANTY) | 55 | Reinforcing Steel - 451 ONLY | Mesh placed in one operation: Mechanical or vibratory method depresses mesh to correct depth? Document check locations and results. | 451.08 | 0 | 0 | 0 | 0 | 10/1/2020 | Pavements
| CA-Q-884 | 884E10270 | 13.5" PORTLAND CEMENT CONCRETE PAVEMENT (7 YEAR WARRANTY) | 56 | Placing | Contractor has a separate spreader in the paving train when width of pavement is ≥ 12-feet and plan qty > 10,000 SY? Spreader may be waived when using slip form paver with dowel bar inserter but concrete must be placed uniformly. | 451.07 | 0 | 0 | 0 | 0 | 10/1/2020 | Pavements
| CA-Q-884 | 884E10270 | 13.5" PORTLAND CEMENT CONCRETE PAVEMENT (7 YEAR WARRANTY) | 57 | Placing | Dowel basket assemblies vibrated by separate internal vibrator? | 451.07 | 0 | 0 | 0 | 0 | 10/1/2020 | Pavements
| CA-Q-884 | 884E10270 | 13.5" PORTLAND CEMENT CONCRETE PAVEMENT (7 YEAR WARRANTY) | 58 | Placing | Have previous pavement placements attained beam breaks of 500 psi AND at least 3 days cure time prior to using for finishing equipment operations? Note: allowance is for finishing equipment only. | 451.07 | 0 | 0 | 0 | 0 | 10/1/2020 | Pavements
| CA-Q-884 | 884E10270 | 13.5" PORTLAND CEMENT CONCRETE PAVEMENT (7 YEAR WARRANTY) | 59 | Placing | Subbase material is not frozen and free of frost? | 451.07 | 0 | 0 | 0 | 0 | 10/1/2020 | Pavements
| CA-Q-884 | 884E10270 | 13.5" PORTLAND CEMENT CONCRETE PAVEMENT (7 YEAR WARRANTY) | 60 | Placing | Subbase has been thoroughly moistened prior to paving? | 451.07 | 0 | 0 | 0 | 0 | 10/1/2020 | Pavements
| CA-Q-884 | 884E10270 | 13.5" PORTLAND CEMENT CONCRETE PAVEMENT (7 YEAR WARRANTY) | 61 | Placing | When paving on asphalt, the asphalt is coated with curing compound at 1gal/150SF? | 451.07 | 0 | 0 | 0 | 0 | 10/1/2020 | Pavements
| CA-Q-884 | 884E10270 | 13.5" PORTLAND CEMENT CONCRETE PAVEMENT (7 YEAR WARRANTY) | 62 | Placing | Concrete is spread uniformly full width of the pavement? | 451.07 / MOP | 0 | 0 | 0 | 0 | 10/1/2020 | Pavements
| CA-Q-884 | 884E10270 | 13.5" PORTLAND CEMENT CONCRETE PAVEMENT (7 YEAR WARRANTY) | 63 | Placing | Does the Contractor have an approved lighting system if placing after dark? | 451.07 | 0 | 0 | 0 | 0 | 10/1/2020 | Pavements
| CA-Q-884 | 884E10270 | 13.5" PORTLAND CEMENT CONCRETE PAVEMENT (7 YEAR WARRANTY) | 64 | Placing | If Air Temp ≤ 35° F is Concrete Temp 50 - 80°F? If Air Temp > 35° F is Concrete Temp < 95°F? Document temps 4 times/day min. | 451.07 | 0 | 0 | 0 | 0 | 10/1/2020 | Pavements
| CA-Q-884 | 884E10270 | 13.5" PORTLAND CEMENT CONCRETE PAVEMENT (7 YEAR WARRANTY) | 65 | Finishing | No water added to the pavement surface? | 451.1 | 0 | 0 | 0 | 0 | 10/1/2020 | Pavements
| CA-Q-884 | 884E10270 | 13.5" PORTLAND CEMENT CONCRETE PAVEMENT (7 YEAR WARRANTY) | 66 | Finishing | Pavement edges are rounded with edging tool (1/8 in. at joints & 1/2 in. outside lane)? | 451.10 / BP-2.1 | 0 | 0 | 0 | 0 | 10/1/2020 | Pavements
| CA-Q-884 | 884E10270 | 13.5" PORTLAND CEMENT CONCRETE PAVEMENT (7 YEAR WARRANTY) | 67 | Finishing | Surface textured with broom finish? | 451.1 | 0 | 0 | 0 | 0 | 10/1/2020 | Pavements
| CA-Q-884 | 884E10270 | 13.5" PORTLAND CEMENT CONCRETE PAVEMENT (7 YEAR WARRANTY) | 68 | Finishing | Surface tined in longitudinal direction & straight? (3/4 in. Spaced, 1/8 in. Deep, 1/8 in. Wide). Transverse tining is only to be used in small areas, shoulders and gores as approved by the Engineer. | 451.1 | 0 | 0 | 0 | 0 | 10/1/2020 | Pavements
| CA-Q-884 | 884E10270 | 13.5" PORTLAND CEMENT CONCRETE PAVEMENT (7 YEAR WARRANTY) | 69 | Finishing | Station numbers impressed in fresh concrete? | 451.1 | 0 | 0 | 0 | 0 | 10/1/2020 | Pavements
| CA-Q-884 | 884E10270 | 13.5" PORTLAND CEMENT CONCRETE PAVEMENT (7 YEAR WARRANTY) | 70 | Curing | Self propelled curing machine with wind protection and shielding used? | 451.11 | 0 | 0 | 0 | 0 | 10/1/2020 | Pavements
| CA-Q-884 | 884E10270 | 13.5" PORTLAND CEMENT CONCRETE PAVEMENT (7 YEAR WARRANTY) | 71 | Curing | Curing compound is white pigmented and properly agitated? | 451.11 / 705.07 / MOP | 0 | 0 | 0 | 0 | 10/1/2020 | Pavements
| CA-Q-884 | 884E10270 | 13.5" PORTLAND CEMENT CONCRETE PAVEMENT (7 YEAR WARRANTY) | 72 | Curing | Curing compound applied uniformly after water sheen has disappeared? | 451.11 | 0 | 0 | 0 | 0 | 10/1/2020 | Pavements
| CA-Q-884 | 884E10270 | 13.5" PORTLAND CEMENT CONCRETE PAVEMENT (7 YEAR WARRANTY) | 73 | Curing | Pavement edges sprayed with curing compound/after form removal (Fixed Form Construction)? | 451.11 | 0 | 0 | 0 | 0 | 10/1/2020 | Pavements
| CA-Q-884 | 884E10270 | 13.5" PORTLAND CEMENT CONCRETE PAVEMENT (7 YEAR WARRANTY) | 74 | Curing | Curing compound rate check? Attach calculation (1gal/150SF min.) | 451.11 | 0 | 0 | 0 | 0 | 10/1/2020 | Pavements
| CA-Q-884 | 884E10270 | 13.5" PORTLAND CEMENT CONCRETE PAVEMENT (7 YEAR WARRANTY) | 75 | Curing | Pavement protected from freezing for seven days or 600 psi beam break? | 451.11 | 0 | 0 | 0 | 0 | 10/1/2020 | Pavements
| CA-Q-884 | 884E10270 | 13.5" PORTLAND CEMENT CONCRETE PAVEMENT (7 YEAR WARRANTY) | 76 | Curing | Pavement cured for seven days before opening to traffic or after 5 days with 600 psi beam break? | 451.17 | 0 | 0 | 0 | 0 | 10/1/2020 | Pavements
| CA-Q-884 | 884E10270 | 13.5" PORTLAND CEMENT CONCRETE PAVEMENT (7 YEAR WARRANTY) | 77 | Sawing/Joint Seal | Contractor has a standby saw when cutting contraction joints? | 451.09 D | 0 | 0 | 0 | 0 | 10/1/2020 | Pavements
| CA-Q-884 | 884E10270 | 13.5" PORTLAND CEMENT CONCRETE PAVEMENT (7 YEAR WARRANTY) | 78 | Sawing/Joint Seal | Sawing depth checked to assure compliance with the specifications? 1/4 in. ± 1/16 in. x T/4 for T ≤ 10 in. 1/4 in. ± 1/16 in. x T/3 for T > 10 in. Document locations checked and results. | 451.09 D / BP-2.2 | 0 | 0 | 0 | 0 | 10/1/2020 | Pavements
| CA-Q-884 | 884E10270 | 13.5" PORTLAND CEMENT CONCRETE PAVEMENT (7 YEAR WARRANTY) | 79 | Sawing/Joint Seal | If using early entry saw: 1/8 in. W x 2-1/4 in. to 2-1/2 in. deep Document locations checked and results. | 451.09 D | 0 | 0 | 0 | 0 | 10/1/2020 | Pavements
| CA-Q-884 | 884E10270 | 13.5" PORTLAND CEMENT CONCRETE PAVEMENT (7 YEAR WARRANTY) | 80 | Sawing/Joint Seal | Saw cuts straight and perpendicular to the pavement edge and without damage to the concrete? | 451.09 | 0 | 0 | 0 | 0 | 10/1/2020 | Pavements
| CA-Q-884 | 884E10270 | 13.5" PORTLAND CEMENT CONCRETE PAVEMENT (7 YEAR WARRANTY) | 81 | Sawing/Joint Seal | Construction joints are placed at end of each days paving or when paving in suspended for 30 minutes or more? Locate construction joints at contraction joint location or no closer than 10ft to the adjacent contraction joint. Document location. | 451.09 | 0 | 0 | 0 | 0 | 10/1/2020 | Pavements
| CA-Q-884 | 884E10270 | 13.5" PORTLAND CEMENT CONCRETE PAVEMENT (7 YEAR WARRANTY) | 82 | Sawing/Joint Seal | Expansion joints provided and sealed before opening to traffic? Use when pressure relief joint not provided at bridge structures or as shown on plans. | 451.09 / 451.16 | 0 | 0 | 0 | 0 | 10/1/2020 | Pavements
| CA-Q-884 | 884E10270 | 13.5" PORTLAND CEMENT CONCRETE PAVEMENT (7 YEAR WARRANTY) | 83 | Testing | Concrete tests are performed at the point of placement? | MOP | 0 | 0 | 0 | 0 | 10/1/2020 | Pavements
| CA-Q-884 | 884E10270 | 13.5" PORTLAND CEMENT CONCRETE PAVEMENT (7 YEAR WARRANTY) | 84 | Testing | Paver train is not resulting in segregation of the mixture or loss of air content? Check air content in front of and behind the paver at the same location and compare at least once per day. Document results. | 451.04A | 0 | 0 | 0 | 0 | 10/1/2020 | Pavements
| CA-Q-884 | 884E10270 | 13.5" PORTLAND CEMENT CONCRETE PAVEMENT (7 YEAR WARRANTY) | 85 | Testing | Air, slump and yield tests recorded every 7500 SY when beams are made? This is required for concrete without QC/QA. Air = 7 ± 2% Slump = 1 to 3 in. Yield = ± 1% | MOP / 499.03 | 0 | 0 | 0 | 0 | 10/1/2020 | Pavements
| CA-Q-884 | 884E10270 | 13.5" PORTLAND CEMENT CONCRETE PAVEMENT (7 YEAR WARRANTY) | 86 | Testing | Contractor Technician testing material per approved QC plan? This is required for concrete with QC/QA. | 455.04 | 0 | 0 | 0 | 0 | 10/1/2020 | Pavements
| CA-Q-884 | 884E10270 | 13.5" PORTLAND CEMENT CONCRETE PAVEMENT (7 YEAR WARRANTY) | 87 | Testing | Inspector running side-by-side Air / Slump testing with technician for at least 10% of the tests? Air Comparison = ± 1% Slump Comparison = ± 1 in. Document results and comparison. | 455.05 | 0 | 0 | 0 | 0 | 10/1/2020 | Pavements
| CA-Q-884 | 884E10270 | 13.5" PORTLAND CEMENT CONCRETE PAVEMENT (7 YEAR WARRANTY) | 88 | Testing | Two concrete test beams made every 7500 square yards? Document beam results and locations. | 451.07 | 0 | 0 | 0 | 0 | 10/1/2020 | Pavements
| CA-Q-884 | 884E10270 | 13.5" PORTLAND CEMENT CONCRETE PAVEMENT (7 YEAR WARRANTY) | 89 | Testing | 10-ft. straight edge being used to check surface trueness after finishing (1/8 in. in 10 feet or 1/4 in. in 10 feet)? | 451.1 | 0 | 0 | 0 | 0 | 10/1/2020 | Pavements
| CA-Q-884 | 884E10270 | 13.5" PORTLAND CEMENT CONCRETE PAVEMENT (7 YEAR WARRANTY) | 90 | Testing | Slip Form Pavement thickness checks made during paving. Thickness cannot vary from typical section by more than 1/4 in. at longitudinal joints and 1/2 in. outside edge. Document check locations and results | 451.04 B / MOP | 0 | 0 | 0 | 0 | 10/1/2020 | Pavements
| CA-Q-884 | 884E10270 | 13.5" PORTLAND CEMENT CONCRETE PAVEMENT (7 YEAR WARRANTY) | 91 | Testing | Cores taken for pavement area in 2000 SY sublots using Supplement 1064? Document core locations. | 451.18 | 0 | 0 | 0 | 0 | 10/1/2020 | Pavements
| CA-Q-884 | 884E10270 | 13.5" PORTLAND CEMENT CONCRETE PAVEMENT (7 YEAR WARRANTY) | 92 | Smoothness | Surface variations measured for 1/8 inch in 10 feet or 1/4 inch in 10 feet for ramps? | 451.13 | 0 | 0 | 0 | 0 | 10/1/2020 | Pavements
| CA-Q-884 | 884E10270 | 13.5" PORTLAND CEMENT CONCRETE PAVEMENT (7 YEAR WARRANTY) | 93 | Smoothness | If PN 420 applies has surface profile been measured? | PN420 | 0 | 0 | 0 | 0 | 10/1/2020 | Pavements
| CA-Q-884 | 884E10270 | 13.5" PORTLAND CEMENT CONCRETE PAVEMENT (7 YEAR WARRANTY) | 94 | Smoothness | Has corrective action plan been submitted and approved? Document any repair locations and methods. | 451.13 | 0 | 0 | 0 | 0 | 10/1/2020 | Pavements
| CA-Q-884 | 884E10270 | 13.5" PORTLAND CEMENT CONCRETE PAVEMENT (7 YEAR WARRANTY) | 95 | Opening to Traffic | Has pavement been evaluated for acceptance, (repair plan submitted and approved) if required? | 451.17 | 0 | 0 | 0 | 0 | 10/1/2020 | Pavements
| CA-Q-884 | 884E10270 | 13.5" PORTLAND CEMENT CONCRETE PAVEMENT (7 YEAR WARRANTY) | 96 | Opening to Traffic | Before opening to traffic: 600 psi beam break with 5 day cure? OR 7 days elapsed? Note: Pavement can be opened in 3 days with 600 psi beam break with the use of high early strength concrete | 451.17 | 0 | 0 | 0 | 0 | 10/1/2020 | Pavements
| CA-Q-884 | 884E10270 | 13.5" PORTLAND CEMENT CONCRETE PAVEMENT (7 YEAR WARRANTY) | 97 | Opening to Traffic | Are there any pavement thickness deficiencies? If yes, please document the locations and how they are rectified. | 451.18 | 0 | 0 | Required if Yes | 0 | 10/1/2020 | Pavements
| CA-Q-884 | 884E10300 | 14" PORTLAND CEMENT CONCRETE PAVEMENT (7 YEAR WARRANTY) | 1 | Material | Does the JMF match the material requirements? Document the approved JMF. | 451.01 | 0 | 0 | 0 | 0 | 10/1/2020 | Pavements
| CA-Q-884 | 884E10300 | 14" PORTLAND CEMENT CONCRETE PAVEMENT (7 YEAR WARRANTY) | 2 | Material | If the bid item requires QC/QA concrete has the QC plan been approved? | 451.03 | 0 | 0 | 0 | 0 | 10/1/2020 | Pavements
| CA-Q-884 | 884E10300 | 14" PORTLAND CEMENT CONCRETE PAVEMENT (7 YEAR WARRANTY) | 3 | Material | Is QA testing performed per CMS 455? | 451.09 | 0 | 0 | 0 | 0 | 10/1/2020 | Pavements
| CA-Q-884 | 884E10300 | 14" PORTLAND CEMENT CONCRETE PAVEMENT (7 YEAR WARRANTY) | 4 | Material | Has the Contractor submitted an acceptable Hiperpav analysis in (.hp3) digital format that does not predict early age cracking? | 451.09 | 0 | 0 | 0 | 0 | 10/1/2020 | Pavements
| CA-Q-884 | 884E10300 | 14" PORTLAND CEMENT CONCRETE PAVEMENT (7 YEAR WARRANTY) | 5 | Material | Has the file been checked in Hiperpav per S1033 to ensure that the appropriate project conditions, weather conditions, and strategy are input? | 451.09 | 0 | 0 | 0 | 0 | 10/1/2020 | Pavements
| CA-Q-884 | 884E10300 | 14" PORTLAND CEMENT CONCRETE PAVEMENT (7 YEAR WARRANTY) | 6 | Equipment | Paving machine is self propelled and has internal vibrators? Roller vibratory screeds are not acceptable for typical placements. Document Equipment. | 451.04 | 0 | 0 | 0 | 0 | 10/1/2020 | Pavements
| CA-Q-884 | 884E10300 | 14" PORTLAND CEMENT CONCRETE PAVEMENT (7 YEAR WARRANTY) | 7 | Equipment | Paving train is capable of uniformly distributing and consolidating concrete at the delivery rate? | 451.04 | 0 | 0 | 0 | 0 | 10/1/2020 | Pavements
| CA-Q-884 | 884E10300 | 14" PORTLAND CEMENT CONCRETE PAVEMENT (7 YEAR WARRANTY) | 8 | Fixed Forms | Is the paving equipment capable of operating on the forms without displacement of forms? | 451.04A | 0 | 0 | 0 | 0 | 10/1/2020 | Pavements
| CA-Q-884 | 884E10300 | 14" PORTLAND CEMENT CONCRETE PAVEMENT (7 YEAR WARRANTY) | 9 | Fixed Forms | Are the forms steel and of depth equal to the specified pavement thickness? Document thickness. | 451.04A | 0 | 0 | 0 | 0 | 10/1/2020 | Pavements
| CA-Q-884 | 884E10300 | 14" PORTLAND CEMENT CONCRETE PAVEMENT (7 YEAR WARRANTY) | 10 | Fixed Forms | Are the form sections at least 10 ft. in length without horizontal joints in the height of the form? Built up forms can only be used on small projects < 2000SY. | 451.04A | 0 | 0 | 0 | 0 | 10/1/2020 | Pavements
| CA-Q-884 | 884E10300 | 14" PORTLAND CEMENT CONCRETE PAVEMENT (7 YEAR WARRANTY) | 11 | Fixed Forms | Are forms clean, straight and oiled prior to each use? | 451.04A | 0 | 0 | 0 | 0 | 10/1/2020 | Pavements
| CA-Q-884 | 884E10300 | 14" PORTLAND CEMENT CONCRETE PAVEMENT (7 YEAR WARRANTY) | 12 | Fixed Forms | Are forms set to the proper grade and alignment? 1/8in. in 10 ft. Top face 1/4in. in 10 ft. Vertical face Document check locations and results. | 451.05 | 0 | 0 | 0 | 0 | 10/1/2020 | Pavements
| CA-Q-884 | 884E10300 | 14" PORTLAND CEMENT CONCRETE PAVEMENT (7 YEAR WARRANTY) | 13 | Fixed Forms | Are forms placed uniformly on compacted material? | 451.05 | 0 | 0 | 0 | 0 | 10/1/2020 | Pavements
| CA-Q-884 | 884E10300 | 14" PORTLAND CEMENT CONCRETE PAVEMENT (7 YEAR WARRANTY) | 14 | Fixed Forms | Are forms securely pinned to the subbase? 3 pins in 10 ft. minimum | 451.06 A | 0 | 0 | 0 | 0 | 10/1/2020 | Pavements
| CA-Q-884 | 884E10300 | 14" PORTLAND CEMENT CONCRETE PAVEMENT (7 YEAR WARRANTY) | 15 | Fixed Forms | Has the subbase been checked for proper cross slope or trimmed with automatic trimmer? | 451.06 A | 0 | 0 | 0 | 0 | 10/1/2020 | Pavements
| CA-Q-884 | 884E10300 | 14" PORTLAND CEMENT CONCRETE PAVEMENT (7 YEAR WARRANTY) | 16 | Fixed Forms | The removal of forms is not causing any damage to the concrete. | 451.12 | 0 | 0 | 0 | 0 | 10/1/2020 | Pavements
| CA-Q-884 | 884E10300 | 14" PORTLAND CEMENT CONCRETE PAVEMENT (7 YEAR WARRANTY) | 17 | Slip Form | Are vibrators operating at 7000 to 11,000 impulses per minute and set so they are not making contact with any reinforcing steel or dowels, etc.? | 451.04B | 0 | 0 | 0 | 0 | 10/1/2020 | Pavements
| CA-Q-884 | 884E10300 | 14" PORTLAND CEMENT CONCRETE PAVEMENT (7 YEAR WARRANTY) | 18 | Slip Form | Do the vibrators start and stop with paver starts and stops? | 451.04B | 0 | 0 | 0 | 0 | 10/1/2020 | Pavements
| CA-Q-884 | 884E10300 | 14" PORTLAND CEMENT CONCRETE PAVEMENT (7 YEAR WARRANTY) | 19 | Slip Form | Is the paver providing an unsegregated mat with no displacement of coarse aggregate? | 451.04B | 0 | 0 | 0 | 0 | 10/1/2020 | Pavements
| CA-Q-884 | 884E10300 | 14" PORTLAND CEMENT CONCRETE PAVEMENT (7 YEAR WARRANTY) | 20 | Slip Form | Does the paver have an operating vibration monitoring system? Not required for shoulders, gores or projects less than 10,000SY. | 451.04B | 0 | 0 | 0 | 0 | 10/1/2020 | Pavements
| CA-Q-884 | 884E10300 | 14" PORTLAND CEMENT CONCRETE PAVEMENT (7 YEAR WARRANTY) | 21 | Slip Form | Has the previous paving days vibration monitoring report been submitted and reviewed for compliance? | 451.04B | 0 | 0 | 0 | 0 | 10/1/2020 | Pavements
| CA-Q-884 | 884E10300 | 14" PORTLAND CEMENT CONCRETE PAVEMENT (7 YEAR WARRANTY) | 22 | Slip Form | Is the paver accurately controlling the finished grade to the preset grade line? Document locations checked for finished grade. | 451.04B | 0 | 0 | 0 | 0 | 10/1/2020 | Pavements
| CA-Q-884 | 884E10300 | 14" PORTLAND CEMENT CONCRETE PAVEMENT (7 YEAR WARRANTY) | 23 | Slip Form | Has the subbase been checked for proper cross slope and trimmed with automatic trimmer? | 451.06 B | 0 | 0 | 0 | 0 | 10/1/2020 | Pavements
| CA-Q-884 | 884E10300 | 14" PORTLAND CEMENT CONCRETE PAVEMENT (7 YEAR WARRANTY) | 24 | Dowels | Proper diameter dowels used? 1 in. dowel for T < 8.5 in. 1.25 in. dowel for 8.5 in. < T ≤10 in. 1.5 in. dowel for T > 10 in. | Table 451.09-1 | 0 | 0 | 0 | 0 | 10/1/2020 | Pavements
| CA-Q-884 | 884E10300 | 14" PORTLAND CEMENT CONCRETE PAVEMENT (7 YEAR WARRANTY) | 25 | Dowels | Dowels bars and basket assemblies are epoxy coated? | 451.02 / 709.00 / 709.13 | 0 | 0 | 0 | 0 | 10/1/2020 | Pavements
| CA-Q-884 | 884E10300 | 14" PORTLAND CEMENT CONCRETE PAVEMENT (7 YEAR WARRANTY) | 26 | Dowels | Proper number of dowels and spacing provided? Document number and spacing. | 451.09 B / BP-2.2 | 0 | 0 | 0 | 0 | 10/1/2020 | Pavements
| CA-Q-884 | 884E10300 | 14" PORTLAND CEMENT CONCRETE PAVEMENT (7 YEAR WARRANTY) | 27 | Dowel Baskets | Dowel baskets anchored to base using approved method? At least 8 pins (½ in. D. x 18 in. long) driven at angle? Power-driven fasteners/pins/clips allowed on concrete or stabilized base. | 451.09 B | 0 | 0 | 0 | 0 | 10/1/2020 | Pavements
| CA-Q-884 | 884E10300 | 14" PORTLAND CEMENT CONCRETE PAVEMENT (7 YEAR WARRANTY) | 28 | Dowel Baskets | Dowels in baskets are parallel to the subbase? Document check locations and results. | 451.09 B / BP-2.2 | 0 | 0 | 0 | 0 | 10/1/2020 | Pavements
| CA-Q-884 | 884E10300 | 14" PORTLAND CEMENT CONCRETE PAVEMENT (7 YEAR WARRANTY) | 29 | Dowel Baskets | Dowels in baskets are positioned at mid-slab? Document check locations and results. | 451.09 B / BP-2.2 | 0 | 0 | 0 | 0 | 10/1/2020 | Pavements
| CA-Q-884 | 884E10300 | 14" PORTLAND CEMENT CONCRETE PAVEMENT (7 YEAR WARRANTY) | 30 | Dowel Baskets | Free end of dowels coated with new light form oil within 2 hours of paving? | 451.09 B | 0 | 0 | 0 | 0 | 10/1/2020 | Pavements
| CA-Q-884 | 884E10300 | 14" PORTLAND CEMENT CONCRETE PAVEMENT (7 YEAR WARRANTY) | 31 | Dowel Baskets | Shipping wires removed immediately prior to paving? | 451.09 B | 0 | 0 | 0 | 0 | 10/1/2020 | Pavements
| CA-Q-884 | 884E10300 | 14" PORTLAND CEMENT CONCRETE PAVEMENT (7 YEAR WARRANTY) | 32 | Dowel Baskets | At expansion joints, PFEJ board fits tight, caps installed & dowels oiled? | 451.09 C | 0 | 0 | 0 | 0 | 10/1/2020 | Pavements
| CA-Q-884 | 884E10300 | 14" PORTLAND CEMENT CONCRETE PAVEMENT (7 YEAR WARRANTY) | 33 | Dowel Baskets | Dowel basket exposure to weather and sunlight limited to 180 days? | 709.13 | 0 | 0 | 0 | 0 | 10/1/2020 | Pavements
| CA-Q-884 | 884E10300 | 14" PORTLAND CEMENT CONCRETE PAVEMENT (7 YEAR WARRANTY) | 34 | Dowel Bar Inserter | Does the slip form paver with DBI meet project requirements? Document equipment. | 451.09B | 0 | 0 | 0 | 0 | 10/1/2020 | Pavements
| CA-Q-884 | 884E10300 | 14" PORTLAND CEMENT CONCRETE PAVEMENT (7 YEAR WARRANTY) | 35 | Dowel Bar Inserter | Does the Contractor have a MIT Scan-2 or other approved equipment and trained personnel? Document equipment calibration date and document personnel training. | 451.09B | 0 | 0 | 0 | 0 | 10/1/2020 | Pavements
| CA-Q-884 | 884E10300 | 14" PORTLAND CEMENT CONCRETE PAVEMENT (7 YEAR WARRANTY) | 36 | Dowel Bar Inserter | Has the Contractor turned in a plan with standard protocol for paving direction, naming conventions, and how exceptions will be handled? | 451.09B | 0 | 0 | 0 | 0 | 10/1/2020 | Pavements
| CA-Q-884 | 884E10300 | 14" PORTLAND CEMENT CONCRETE PAVEMENT (7 YEAR WARRANTY) | 37 | Dowel Bar Inserter | Has the Contractor provided software to analyze equipment output files? | 451.09B | 0 | 0 | 0 | 0 | 10/1/2020 | Pavements
| CA-Q-884 | 884E10300 | 14" PORTLAND CEMENT CONCRETE PAVEMENT (7 YEAR WARRANTY) | 38 | Dowel Bar Inserter | Has the Contractor performed an acceptable minimum 500 ft. test section? Each JS < JST 90% meet Acceptance Table 451.09-2 No dowel exceeds rejection tolerances Document test section location and results. | Table 451.09-2,3 | 0 | 0 | 0 | 0 | 10/1/2020 | Pavements
| CA-Q-884 | 884E10300 | 14" PORTLAND CEMENT CONCRETE PAVEMENT (7 YEAR WARRANTY) | 39 | Dowel Bar Inserter | Has the Contractor measured every 10th joint on the project for compliance? If more than 10% exceed acceptance but are less than rejection increase scanning to every 5th joint. | 451.09B | 0 | 0 | 0 | 0 | 10/1/2020 | Pavements
| CA-Q-884 | 884E10300 | 14" PORTLAND CEMENT CONCRETE PAVEMENT (7 YEAR WARRANTY) | 40 | Dowel Bar Inserter | Has the Contractor submitted previous day's scan results and are they acceptable? If results are not acceptable additional scanning should be performed and paving may need to cease. | 451.09 | 0 | 0 | 0 | 0 | 10/1/2020 | Pavements
| CA-Q-884 | 884E10300 | 14" PORTLAND CEMENT CONCRETE PAVEMENT (7 YEAR WARRANTY) | 41 | Dowel Bar Inserter | Do all scanned joints meet acceptance requirement? If no, repairs must be done per the approved corrective action plan. Document locations and repairs. | 451.09B | Required if Non Conform | Required if Non Conform | Required if Non Conform | 0 | 10/1/2020 | Pavements
| CA-Q-884 | 884E10300 | 14" PORTLAND CEMENT CONCRETE PAVEMENT (7 YEAR WARRANTY) | 42 | Tie Bars | Epoxy coated tie bars or epoxy coated hook bolts in longitudinal joints spaced at 30 in. centers? 6 bars per 15 ft. slab 8 bars per 21 ft. slab | 451.09 A / BP-2.1, Table A | 0 | 0 | 0 | 0 | 10/1/2020 | Pavements
| CA-Q-884 | 884E10300 | 14" PORTLAND CEMENT CONCRETE PAVEMENT (7 YEAR WARRANTY) | 43 | Tie Bars | Tie bars or hook bolts epoxy coated? | 451.02 / 451.09 A / 709.00 | 0 | 0 | 0 | 0 | 10/1/2020 | Pavements
| CA-Q-884 | 884E10300 | 14" PORTLAND CEMENT CONCRETE PAVEMENT (7 YEAR WARRANTY) | 44 | Tie Bars | Tie bars are #5 x 30 in.? Hook bolts are 6 in. & 8 in. w/ 2 in. leg, 9/16 in. D. and coupling 1-7/8 in., or wiggle bolt (12 in. x 9/16 in. D.)? | 451.09 A / BP-2.1, Table A | 0 | 0 | 0 | 0 | 10/1/2020 | Pavements
| CA-Q-884 | 884E10300 | 14" PORTLAND CEMENT CONCRETE PAVEMENT (7 YEAR WARRANTY) | 45 | Tie Bars | Tie bars installed by mechanical equipment or secured by chairs? Document installation method. | 451.09 A | 0 | 0 | 0 | 0 | 10/1/2020 | Pavements
| CA-Q-884 | 884E10300 | 14" PORTLAND CEMENT CONCRETE PAVEMENT (7 YEAR WARRANTY) | 46 | Tie Bars | Tie bars being installed at mid-depth at longitudinal joints? | 451.09 A / BP-2.1 | 0 | 0 | 0 | 0 | 10/1/2020 | Pavements
| CA-Q-884 | 884E10300 | 14" PORTLAND CEMENT CONCRETE PAVEMENT (7 YEAR WARRANTY) | 47 | Tie Bars | Tie bars placed minimum distance from centerline of dowel basket (transverse joint)? 15 in. min for 15 ft. slabs 21 in. min for 21 ft. slabs | BP-2.1 | 0 | 0 | 0 | 0 | 10/1/2020 | Pavements
| CA-Q-884 | 884E10300 | 14" PORTLAND CEMENT CONCRETE PAVEMENT (7 YEAR WARRANTY) | 48 | Reinforcing Steel - 451 ONLY | Steel wire mesh W4 or D4 at 12 in. spacing longitudinally and W8.5 or D8.5 at 6 in. spacing transversely? | 451.08 / BP-1.1 | 0 | 0 | 0 | 0 | 10/1/2020 | Pavements
| CA-Q-884 | 884E10300 | 14" PORTLAND CEMENT CONCRETE PAVEMENT (7 YEAR WARRANTY) | 49 | Reinforcing Steel - 451 ONLY | Mesh free from dirt, oil, paint, grease, etc.? | 451.08 | 0 | 0 | 0 | 0 | 10/1/2020 | Pavements
| CA-Q-884 | 884E10300 | 14" PORTLAND CEMENT CONCRETE PAVEMENT (7 YEAR WARRANTY) | 50 | Reinforcing Steel - 451 ONLY | Mesh placed 2-1/2 in. to T/3 +1 foot below slab surface? Document check locations and results. | BP-1.1 | 0 | 0 | 0 | 0 | 10/1/2020 | Pavements
| CA-Q-884 | 884E10300 | 14" PORTLAND CEMENT CONCRETE PAVEMENT (7 YEAR WARRANTY) | 51 | Reinforcing Steel - 451 ONLY | Mesh placed 12 in.±2 in. - from transverse joint? Document check locations and results. | BP-1.1 | 0 | 0 | 0 | 0 | 10/1/2020 | Pavements
| CA-Q-884 | 884E10300 | 14" PORTLAND CEMENT CONCRETE PAVEMENT (7 YEAR WARRANTY) | 52 | Reinforcing Steel - 451 ONLY | Mesh placed 2 in. from edge of pavement? Document check locations and results. | BP-1.1 | 0 | 0 | 0 | 0 | 10/1/2020 | Pavements
| CA-Q-884 | 884E10300 | 14" PORTLAND CEMENT CONCRETE PAVEMENT (7 YEAR WARRANTY) | 53 | Reinforcing Steel - 451 ONLY | Mesh placed in two layer operation: Bottom layer is struck off and mesh placed in final position? Document check locations and results. | 451.08 | 0 | 0 | 0 | 0 | 10/1/2020 | Pavements
| CA-Q-884 | 884E10300 | 14" PORTLAND CEMENT CONCRETE PAVEMENT (7 YEAR WARRANTY) | 54 | Reinforcing Steel - 451 ONLY | Mesh placed ahead of paver: Mesh is securely anchored and at correct depth? Document check locations and results. | 451.08 | 0 | 0 | 0 | 0 | 10/1/2020 | Pavements
| CA-Q-884 | 884E10300 | 14" PORTLAND CEMENT CONCRETE PAVEMENT (7 YEAR WARRANTY) | 55 | Reinforcing Steel - 451 ONLY | Mesh placed in one operation: Mechanical or vibratory method depresses mesh to correct depth? Document check locations and results. | 451.08 | 0 | 0 | 0 | 0 | 10/1/2020 | Pavements
| CA-Q-884 | 884E10300 | 14" PORTLAND CEMENT CONCRETE PAVEMENT (7 YEAR WARRANTY) | 56 | Placing | Contractor has a separate spreader in the paving train when width of pavement is ≥ 12-feet and plan qty > 10,000 SY? Spreader may be waived when using slip form paver with dowel bar inserter but concrete must be placed uniformly. | 451.07 | 0 | 0 | 0 | 0 | 10/1/2020 | Pavements
| CA-Q-884 | 884E10300 | 14" PORTLAND CEMENT CONCRETE PAVEMENT (7 YEAR WARRANTY) | 57 | Placing | Dowel basket assemblies vibrated by separate internal vibrator? | 451.07 | 0 | 0 | 0 | 0 | 10/1/2020 | Pavements
| CA-Q-884 | 884E10300 | 14" PORTLAND CEMENT CONCRETE PAVEMENT (7 YEAR WARRANTY) | 58 | Placing | Have previous pavement placements attained beam breaks of 500 psi AND at least 3 days cure time prior to using for finishing equipment operations? Note: allowance is for finishing equipment only. | 451.07 | 0 | 0 | 0 | 0 | 10/1/2020 | Pavements
| CA-Q-884 | 884E10300 | 14" PORTLAND CEMENT CONCRETE PAVEMENT (7 YEAR WARRANTY) | 59 | Placing | Subbase material is not frozen and free of frost? | 451.07 | 0 | 0 | 0 | 0 | 10/1/2020 | Pavements
| CA-Q-884 | 884E10300 | 14" PORTLAND CEMENT CONCRETE PAVEMENT (7 YEAR WARRANTY) | 60 | Placing | Subbase has been thoroughly moistened prior to paving? | 451.07 | 0 | 0 | 0 | 0 | 10/1/2020 | Pavements
| CA-Q-884 | 884E10300 | 14" PORTLAND CEMENT CONCRETE PAVEMENT (7 YEAR WARRANTY) | 61 | Placing | When paving on asphalt, the asphalt is coated with curing compound at 1gal/150SF? | 451.07 | 0 | 0 | 0 | 0 | 10/1/2020 | Pavements
| CA-Q-884 | 884E10300 | 14" PORTLAND CEMENT CONCRETE PAVEMENT (7 YEAR WARRANTY) | 62 | Placing | Concrete is spread uniformly full width of the pavement? | 451.07 / MOP | 0 | 0 | 0 | 0 | 10/1/2020 | Pavements
| CA-Q-884 | 884E10300 | 14" PORTLAND CEMENT CONCRETE PAVEMENT (7 YEAR WARRANTY) | 63 | Placing | Does the Contractor have an approved lighting system if placing after dark? | 451.07 | 0 | 0 | 0 | 0 | 10/1/2020 | Pavements
| CA-Q-884 | 884E10300 | 14" PORTLAND CEMENT CONCRETE PAVEMENT (7 YEAR WARRANTY) | 64 | Placing | If Air Temp ≤ 35° F is Concrete Temp 50 - 80°F? If Air Temp > 35° F is Concrete Temp < 95°F? Document temps 4 times/day min. | 451.07 | 0 | 0 | 0 | 0 | 10/1/2020 | Pavements
| CA-Q-884 | 884E10300 | 14" PORTLAND CEMENT CONCRETE PAVEMENT (7 YEAR WARRANTY) | 65 | Finishing | No water added to the pavement surface? | 451.1 | 0 | 0 | 0 | 0 | 10/1/2020 | Pavements
| CA-Q-884 | 884E10300 | 14" PORTLAND CEMENT CONCRETE PAVEMENT (7 YEAR WARRANTY) | 66 | Finishing | Pavement edges are rounded with edging tool (1/8 in. at joints & 1/2 in. outside lane)? | 451.10 / BP-2.1 | 0 | 0 | 0 | 0 | 10/1/2020 | Pavements
| CA-Q-884 | 884E10300 | 14" PORTLAND CEMENT CONCRETE PAVEMENT (7 YEAR WARRANTY) | 67 | Finishing | Surface textured with broom finish? | 451.1 | 0 | 0 | 0 | 0 | 10/1/2020 | Pavements
| CA-Q-884 | 884E10300 | 14" PORTLAND CEMENT CONCRETE PAVEMENT (7 YEAR WARRANTY) | 68 | Finishing | Surface tined in longitudinal direction & straight? (3/4 in. Spaced, 1/8 in. Deep, 1/8 in. Wide). Transverse tining is only to be used in small areas, shoulders and gores as approved by the Engineer. | 451.1 | 0 | 0 | 0 | 0 | 10/1/2020 | Pavements
| CA-Q-884 | 884E10300 | 14" PORTLAND CEMENT CONCRETE PAVEMENT (7 YEAR WARRANTY) | 69 | Finishing | Station numbers impressed in fresh concrete? | 451.1 | 0 | 0 | 0 | 0 | 10/1/2020 | Pavements
| CA-Q-884 | 884E10300 | 14" PORTLAND CEMENT CONCRETE PAVEMENT (7 YEAR WARRANTY) | 70 | Curing | Self propelled curing machine with wind protection and shielding used? | 451.11 | 0 | 0 | 0 | 0 | 10/1/2020 | Pavements
| CA-Q-884 | 884E10300 | 14" PORTLAND CEMENT CONCRETE PAVEMENT (7 YEAR WARRANTY) | 71 | Curing | Curing compound is white pigmented and properly agitated? | 451.11 / 705.07 / MOP | 0 | 0 | 0 | 0 | 10/1/2020 | Pavements
| CA-Q-884 | 884E10300 | 14" PORTLAND CEMENT CONCRETE PAVEMENT (7 YEAR WARRANTY) | 72 | Curing | Curing compound applied uniformly after water sheen has disappeared? | 451.11 | 0 | 0 | 0 | 0 | 10/1/2020 | Pavements
| CA-Q-884 | 884E10300 | 14" PORTLAND CEMENT CONCRETE PAVEMENT (7 YEAR WARRANTY) | 73 | Curing | Pavement edges sprayed with curing compound/after form removal (Fixed Form Construction)? | 451.11 | 0 | 0 | 0 | 0 | 10/1/2020 | Pavements
| CA-Q-884 | 884E10300 | 14" PORTLAND CEMENT CONCRETE PAVEMENT (7 YEAR WARRANTY) | 74 | Curing | Curing compound rate check? Attach calculation (1gal/150SF min.) | 451.11 | 0 | 0 | 0 | 0 | 10/1/2020 | Pavements
| CA-Q-884 | 884E10300 | 14" PORTLAND CEMENT CONCRETE PAVEMENT (7 YEAR WARRANTY) | 75 | Curing | Pavement protected from freezing for seven days or 600 psi beam break? | 451.11 | 0 | 0 | 0 | 0 | 10/1/2020 | Pavements
| CA-Q-884 | 884E10300 | 14" PORTLAND CEMENT CONCRETE PAVEMENT (7 YEAR WARRANTY) | 76 | Curing | Pavement cured for seven days before opening to traffic or after 5 days with 600 psi beam break? | 451.17 | 0 | 0 | 0 | 0 | 10/1/2020 | Pavements
| CA-Q-884 | 884E10300 | 14" PORTLAND CEMENT CONCRETE PAVEMENT (7 YEAR WARRANTY) | 77 | Sawing/Joint Seal | Contractor has a standby saw when cutting contraction joints? | 451.09 D | 0 | 0 | 0 | 0 | 10/1/2020 | Pavements
| CA-Q-884 | 884E10300 | 14" PORTLAND CEMENT CONCRETE PAVEMENT (7 YEAR WARRANTY) | 78 | Sawing/Joint Seal | Sawing depth checked to assure compliance with the specifications? 1/4 in. ± 1/16 in. x T/4 for T ≤ 10 in. 1/4 in. ± 1/16 in. x T/3 for T > 10 in. Document locations checked and results. | 451.09 D / BP-2.2 | 0 | 0 | 0 | 0 | 10/1/2020 | Pavements
| CA-Q-884 | 884E10300 | 14" PORTLAND CEMENT CONCRETE PAVEMENT (7 YEAR WARRANTY) | 79 | Sawing/Joint Seal | If using early entry saw: 1/8 in. W x 2-1/4 in. to 2-1/2 in. deep Document locations checked and results. | 451.09 D | 0 | 0 | 0 | 0 | 10/1/2020 | Pavements
| CA-Q-884 | 884E10300 | 14" PORTLAND CEMENT CONCRETE PAVEMENT (7 YEAR WARRANTY) | 80 | Sawing/Joint Seal | Saw cuts straight and perpendicular to the pavement edge and without damage to the concrete? | 451.09 | 0 | 0 | 0 | 0 | 10/1/2020 | Pavements
| CA-Q-884 | 884E10300 | 14" PORTLAND CEMENT CONCRETE PAVEMENT (7 YEAR WARRANTY) | 81 | Sawing/Joint Seal | Construction joints are placed at end of each days paving or when paving in suspended for 30 minutes or more? Locate construction joints at contraction joint location or no closer than 10ft to the adjacent contraction joint. Document location. | 451.09 | 0 | 0 | 0 | 0 | 10/1/2020 | Pavements
| CA-Q-884 | 884E10300 | 14" PORTLAND CEMENT CONCRETE PAVEMENT (7 YEAR WARRANTY) | 82 | Sawing/Joint Seal | Expansion joints provided and sealed before opening to traffic? Use when pressure relief joint not provided at bridge structures or as shown on plans. | 451.09 / 451.16 | 0 | 0 | 0 | 0 | 10/1/2020 | Pavements
| CA-Q-884 | 884E10300 | 14" PORTLAND CEMENT CONCRETE PAVEMENT (7 YEAR WARRANTY) | 83 | Testing | Concrete tests are performed at the point of placement? | MOP | 0 | 0 | 0 | 0 | 10/1/2020 | Pavements
| CA-Q-884 | 884E10300 | 14" PORTLAND CEMENT CONCRETE PAVEMENT (7 YEAR WARRANTY) | 84 | Testing | Paver train is not resulting in segregation of the mixture or loss of air content? Check air content in front of and behind the paver at the same location and compare at least once per day. Document results. | 451.04A | 0 | 0 | 0 | 0 | 10/1/2020 | Pavements
| CA-Q-884 | 884E10300 | 14" PORTLAND CEMENT CONCRETE PAVEMENT (7 YEAR WARRANTY) | 85 | Testing | Air, slump and yield tests recorded every 7500 SY when beams are made? This is required for concrete without QC/QA. Air = 7 ± 2% Slump = 1 to 3 in. Yield = ± 1% | MOP / 499.03 | 0 | 0 | 0 | 0 | 10/1/2020 | Pavements
| CA-Q-884 | 884E10300 | 14" PORTLAND CEMENT CONCRETE PAVEMENT (7 YEAR WARRANTY) | 86 | Testing | Contractor Technician testing material per approved QC plan? This is required for concrete with QC/QA. | 455.04 | 0 | 0 | 0 | 0 | 10/1/2020 | Pavements
| CA-Q-884 | 884E10300 | 14" PORTLAND CEMENT CONCRETE PAVEMENT (7 YEAR WARRANTY) | 87 | Testing | Inspector running side-by-side Air / Slump testing with technician for at least 10% of the tests? Air Comparison = ± 1% Slump Comparison = ± 1 in. Document results and comparison. | 455.05 | 0 | 0 | 0 | 0 | 10/1/2020 | Pavements
| CA-Q-884 | 884E10300 | 14" PORTLAND CEMENT CONCRETE PAVEMENT (7 YEAR WARRANTY) | 88 | Testing | Two concrete test beams made every 7500 square yards? Document beam results and locations. | 451.07 | 0 | 0 | 0 | 0 | 10/1/2020 | Pavements
| CA-Q-884 | 884E10300 | 14" PORTLAND CEMENT CONCRETE PAVEMENT (7 YEAR WARRANTY) | 89 | Testing | 10-ft. straight edge being used to check surface trueness after finishing (1/8 in. in 10 feet or 1/4 in. in 10 feet)? | 451.1 | 0 | 0 | 0 | 0 | 10/1/2020 | Pavements
| CA-Q-884 | 884E10300 | 14" PORTLAND CEMENT CONCRETE PAVEMENT (7 YEAR WARRANTY) | 90 | Testing | Slip Form Pavement thickness checks made during paving. Thickness cannot vary from typical section by more than 1/4 in. at longitudinal joints and 1/2 in. outside edge. Document check locations and results | 451.04 B / MOP | 0 | 0 | 0 | 0 | 10/1/2020 | Pavements
| CA-Q-884 | 884E10300 | 14" PORTLAND CEMENT CONCRETE PAVEMENT (7 YEAR WARRANTY) | 91 | Testing | Cores taken for pavement area in 2000 SY sublots using Supplement 1064? Document core locations. | 451.18 | 0 | 0 | 0 | 0 | 10/1/2020 | Pavements
| CA-Q-884 | 884E10300 | 14" PORTLAND CEMENT CONCRETE PAVEMENT (7 YEAR WARRANTY) | 92 | Smoothness | Surface variations measured for 1/8 inch in 10 feet or 1/4 inch in 10 feet for ramps? | 451.13 | 0 | 0 | 0 | 0 | 10/1/2020 | Pavements
| CA-Q-884 | 884E10300 | 14" PORTLAND CEMENT CONCRETE PAVEMENT (7 YEAR WARRANTY) | 93 | Smoothness | If PN 420 applies has surface profile been measured? | PN420 | 0 | 0 | 0 | 0 | 10/1/2020 | Pavements
| CA-Q-884 | 884E10300 | 14" PORTLAND CEMENT CONCRETE PAVEMENT (7 YEAR WARRANTY) | 94 | Smoothness | Has corrective action plan been submitted and approved? Document any repair locations and methods. | 451.13 | 0 | 0 | 0 | 0 | 10/1/2020 | Pavements
| CA-Q-884 | 884E10300 | 14" PORTLAND CEMENT CONCRETE PAVEMENT (7 YEAR WARRANTY) | 95 | Opening to Traffic | Has pavement been evaluated for acceptance, (repair plan submitted and approved) if required? | 451.17 | 0 | 0 | 0 | 0 | 10/1/2020 | Pavements
| CA-Q-884 | 884E10300 | 14" PORTLAND CEMENT CONCRETE PAVEMENT (7 YEAR WARRANTY) | 96 | Opening to Traffic | Before opening to traffic: 600 psi beam break with 5 day cure? OR 7 days elapsed? Note: Pavement can be opened in 3 days with 600 psi beam break with the use of high early strength concrete | 451.17 | 0 | 0 | 0 | 0 | 10/1/2020 | Pavements
| CA-Q-884 | 884E10300 | 14" PORTLAND CEMENT CONCRETE PAVEMENT (7 YEAR WARRANTY) | 97 | Opening to Traffic | Are there any pavement thickness deficiencies? If yes, please document the locations and how they are rectified. | 451.18 | 0 | 0 | Required if Yes | 0 | 10/1/2020 | Pavements
| CA-Q-884 | 884E10320 | 14.5" PORTLAND CEMENT CONCRETE PAVEMENT (7 YEAR WARRANTY) | 1 | Material | Does the JMF match the material requirements? Document the approved JMF. | 451.01 | 0 | 0 | 0 | 0 | 10/1/2020 | Pavements
| CA-Q-884 | 884E10320 | 14.5" PORTLAND CEMENT CONCRETE PAVEMENT (7 YEAR WARRANTY) | 2 | Material | If the bid item requires QC/QA concrete has the QC plan been approved? | 451.03 | 0 | 0 | 0 | 0 | 10/1/2020 | Pavements
| CA-Q-884 | 884E10320 | 14.5" PORTLAND CEMENT CONCRETE PAVEMENT (7 YEAR WARRANTY) | 3 | Material | Is QA testing performed per CMS 455? | 451.09 | 0 | 0 | 0 | 0 | 10/1/2020 | Pavements
| CA-Q-884 | 884E10320 | 14.5" PORTLAND CEMENT CONCRETE PAVEMENT (7 YEAR WARRANTY) | 4 | Material | Has the Contractor submitted an acceptable Hiperpav analysis in (.hp3) digital format that does not predict early age cracking? | 451.09 | 0 | 0 | 0 | 0 | 10/1/2020 | Pavements
| CA-Q-884 | 884E10320 | 14.5" PORTLAND CEMENT CONCRETE PAVEMENT (7 YEAR WARRANTY) | 5 | Material | Has the file been checked in Hiperpav per S1033 to ensure that the appropriate project conditions, weather conditions, and strategy are input? | 451.09 | 0 | 0 | 0 | 0 | 10/1/2020 | Pavements
| CA-Q-884 | 884E10320 | 14.5" PORTLAND CEMENT CONCRETE PAVEMENT (7 YEAR WARRANTY) | 6 | Equipment | Paving machine is self propelled and has internal vibrators? Roller vibratory screeds are not acceptable for typical placements. Document Equipment. | 451.04 | 0 | 0 | 0 | 0 | 10/1/2020 | Pavements
| CA-Q-884 | 884E10320 | 14.5" PORTLAND CEMENT CONCRETE PAVEMENT (7 YEAR WARRANTY) | 7 | Equipment | Paving train is capable of uniformly distributing and consolidating concrete at the delivery rate? | 451.04 | 0 | 0 | 0 | 0 | 10/1/2020 | Pavements
| CA-Q-884 | 884E10320 | 14.5" PORTLAND CEMENT CONCRETE PAVEMENT (7 YEAR WARRANTY) | 8 | Fixed Forms | Is the paving equipment capable of operating on the forms without displacement of forms? | 451.04A | 0 | 0 | 0 | 0 | 10/1/2020 | Pavements
| CA-Q-884 | 884E10320 | 14.5" PORTLAND CEMENT CONCRETE PAVEMENT (7 YEAR WARRANTY) | 9 | Fixed Forms | Are the forms steel and of depth equal to the specified pavement thickness? Document thickness. | 451.04A | 0 | 0 | 0 | 0 | 10/1/2020 | Pavements
| CA-Q-884 | 884E10320 | 14.5" PORTLAND CEMENT CONCRETE PAVEMENT (7 YEAR WARRANTY) | 10 | Fixed Forms | Are the form sections at least 10 ft. in length without horizontal joints in the height of the form? Built up forms can only be used on small projects < 2000SY. | 451.04A | 0 | 0 | 0 | 0 | 10/1/2020 | Pavements
| CA-Q-884 | 884E10320 | 14.5" PORTLAND CEMENT CONCRETE PAVEMENT (7 YEAR WARRANTY) | 11 | Fixed Forms | Are forms clean, straight and oiled prior to each use? | 451.04A | 0 | 0 | 0 | 0 | 10/1/2020 | Pavements
| CA-Q-884 | 884E10320 | 14.5" PORTLAND CEMENT CONCRETE PAVEMENT (7 YEAR WARRANTY) | 12 | Fixed Forms | Are forms set to the proper grade and alignment? 1/8in. in 10 ft. Top face 1/4in. in 10 ft. Vertical face Document check locations and results. | 451.05 | 0 | 0 | 0 | 0 | 10/1/2020 | Pavements
| CA-Q-884 | 884E10320 | 14.5" PORTLAND CEMENT CONCRETE PAVEMENT (7 YEAR WARRANTY) | 13 | Fixed Forms | Are forms placed uniformly on compacted material? | 451.05 | 0 | 0 | 0 | 0 | 10/1/2020 | Pavements
| CA-Q-884 | 884E10320 | 14.5" PORTLAND CEMENT CONCRETE PAVEMENT (7 YEAR WARRANTY) | 14 | Fixed Forms | Are forms securely pinned to the subbase? 3 pins in 10 ft. minimum | 451.06 A | 0 | 0 | 0 | 0 | 10/1/2020 | Pavements
| CA-Q-884 | 884E10320 | 14.5" PORTLAND CEMENT CONCRETE PAVEMENT (7 YEAR WARRANTY) | 15 | Fixed Forms | Has the subbase been checked for proper cross slope or trimmed with automatic trimmer? | 451.06 A | 0 | 0 | 0 | 0 | 10/1/2020 | Pavements
| CA-Q-884 | 884E10320 | 14.5" PORTLAND CEMENT CONCRETE PAVEMENT (7 YEAR WARRANTY) | 16 | Fixed Forms | The removal of forms is not causing any damage to the concrete. | 451.12 | 0 | 0 | 0 | 0 | 10/1/2020 | Pavements
| CA-Q-884 | 884E10320 | 14.5" PORTLAND CEMENT CONCRETE PAVEMENT (7 YEAR WARRANTY) | 17 | Slip Form | Are vibrators operating at 7000 to 11,000 impulses per minute and set so they are not making contact with any reinforcing steel or dowels, etc.? | 451.04B | 0 | 0 | 0 | 0 | 10/1/2020 | Pavements
| CA-Q-884 | 884E10320 | 14.5" PORTLAND CEMENT CONCRETE PAVEMENT (7 YEAR WARRANTY) | 18 | Slip Form | Do the vibrators start and stop with paver starts and stops? | 451.04B | 0 | 0 | 0 | 0 | 10/1/2020 | Pavements
| CA-Q-884 | 884E10320 | 14.5" PORTLAND CEMENT CONCRETE PAVEMENT (7 YEAR WARRANTY) | 19 | Slip Form | Is the paver providing an unsegregated mat with no displacement of coarse aggregate? | 451.04B | 0 | 0 | 0 | 0 | 10/1/2020 | Pavements
| CA-Q-884 | 884E10320 | 14.5" PORTLAND CEMENT CONCRETE PAVEMENT (7 YEAR WARRANTY) | 20 | Slip Form | Does the paver have an operating vibration monitoring system? Not required for shoulders, gores or projects less than 10,000SY. | 451.04B | 0 | 0 | 0 | 0 | 10/1/2020 | Pavements
| CA-Q-884 | 884E10320 | 14.5" PORTLAND CEMENT CONCRETE PAVEMENT (7 YEAR WARRANTY) | 21 | Slip Form | Has the previous paving days vibration monitoring report been submitted and reviewed for compliance? | 451.04B | 0 | 0 | 0 | 0 | 10/1/2020 | Pavements
| CA-Q-884 | 884E10320 | 14.5" PORTLAND CEMENT CONCRETE PAVEMENT (7 YEAR WARRANTY) | 22 | Slip Form | Is the paver accurately controlling the finished grade to the preset grade line? Document locations checked for finished grade. | 451.04B | 0 | 0 | 0 | 0 | 10/1/2020 | Pavements
| CA-Q-884 | 884E10320 | 14.5" PORTLAND CEMENT CONCRETE PAVEMENT (7 YEAR WARRANTY) | 23 | Slip Form | Has the subbase been checked for proper cross slope and trimmed with automatic trimmer? | 451.06 B | 0 | 0 | 0 | 0 | 10/1/2020 | Pavements
| CA-Q-884 | 884E10320 | 14.5" PORTLAND CEMENT CONCRETE PAVEMENT (7 YEAR WARRANTY) | 24 | Dowels | Proper diameter dowels used? 1 in. dowel for T < 8.5 in. 1.25 in. dowel for 8.5 in. < T ≤10 in. 1.5 in. dowel for T > 10 in. | Table 451.09-1 | 0 | 0 | 0 | 0 | 10/1/2020 | Pavements
| CA-Q-884 | 884E10320 | 14.5" PORTLAND CEMENT CONCRETE PAVEMENT (7 YEAR WARRANTY) | 25 | Dowels | Dowels bars and basket assemblies are epoxy coated? | 451.02 / 709.00 / 709.13 | 0 | 0 | 0 | 0 | 10/1/2020 | Pavements
| CA-Q-884 | 884E10320 | 14.5" PORTLAND CEMENT CONCRETE PAVEMENT (7 YEAR WARRANTY) | 26 | Dowels | Proper number of dowels and spacing provided? Document number and spacing. | 451.09 B / BP-2.2 | 0 | 0 | 0 | 0 | 10/1/2020 | Pavements
| CA-Q-884 | 884E10320 | 14.5" PORTLAND CEMENT CONCRETE PAVEMENT (7 YEAR WARRANTY) | 27 | Dowel Baskets | Dowel baskets anchored to base using approved method? At least 8 pins (½ in. D. x 18 in. long) driven at angle? Power-driven fasteners/pins/clips allowed on concrete or stabilized base. | 451.09 B | 0 | 0 | 0 | 0 | 10/1/2020 | Pavements
| CA-Q-884 | 884E10320 | 14.5" PORTLAND CEMENT CONCRETE PAVEMENT (7 YEAR WARRANTY) | 28 | Dowel Baskets | Dowels in baskets are parallel to the subbase? Document check locations and results. | 451.09 B / BP-2.2 | 0 | 0 | 0 | 0 | 10/1/2020 | Pavements
| CA-Q-884 | 884E10320 | 14.5" PORTLAND CEMENT CONCRETE PAVEMENT (7 YEAR WARRANTY) | 29 | Dowel Baskets | Dowels in baskets are positioned at mid-slab? Document check locations and results. | 451.09 B / BP-2.2 | 0 | 0 | 0 | 0 | 10/1/2020 | Pavements
| CA-Q-884 | 884E10320 | 14.5" PORTLAND CEMENT CONCRETE PAVEMENT (7 YEAR WARRANTY) | 30 | Dowel Baskets | Free end of dowels coated with new light form oil within 2 hours of paving? | 451.09 B | 0 | 0 | 0 | 0 | 10/1/2020 | Pavements
| CA-Q-884 | 884E10320 | 14.5" PORTLAND CEMENT CONCRETE PAVEMENT (7 YEAR WARRANTY) | 31 | Dowel Baskets | Shipping wires removed immediately prior to paving? | 451.09 B | 0 | 0 | 0 | 0 | 10/1/2020 | Pavements
| CA-Q-884 | 884E10320 | 14.5" PORTLAND CEMENT CONCRETE PAVEMENT (7 YEAR WARRANTY) | 32 | Dowel Baskets | At expansion joints, PFEJ board fits tight, caps installed & dowels oiled? | 451.09 C | 0 | 0 | 0 | 0 | 10/1/2020 | Pavements
| CA-Q-884 | 884E10320 | 14.5" PORTLAND CEMENT CONCRETE PAVEMENT (7 YEAR WARRANTY) | 33 | Dowel Baskets | Dowel basket exposure to weather and sunlight limited to 180 days? | 709.13 | 0 | 0 | 0 | 0 | 10/1/2020 | Pavements
| CA-Q-884 | 884E10320 | 14.5" PORTLAND CEMENT CONCRETE PAVEMENT (7 YEAR WARRANTY) | 34 | Dowel Bar Inserter | Does the slip form paver with DBI meet project requirements? Document equipment. | 451.09B | 0 | 0 | 0 | 0 | 10/1/2020 | Pavements
| CA-Q-884 | 884E10320 | 14.5" PORTLAND CEMENT CONCRETE PAVEMENT (7 YEAR WARRANTY) | 35 | Dowel Bar Inserter | Does the Contractor have a MIT Scan-2 or other approved equipment and trained personnel? Document equipment calibration date and document personnel training. | 451.09B | 0 | 0 | 0 | 0 | 10/1/2020 | Pavements
| CA-Q-884 | 884E10320 | 14.5" PORTLAND CEMENT CONCRETE PAVEMENT (7 YEAR WARRANTY) | 36 | Dowel Bar Inserter | Has the Contractor turned in a plan with standard protocol for paving direction, naming conventions, and how exceptions will be handled? | 451.09B | 0 | 0 | 0 | 0 | 10/1/2020 | Pavements
| CA-Q-884 | 884E10320 | 14.5" PORTLAND CEMENT CONCRETE PAVEMENT (7 YEAR WARRANTY) | 37 | Dowel Bar Inserter | Has the Contractor provided software to analyze equipment output files? | 451.09B | 0 | 0 | 0 | 0 | 10/1/2020 | Pavements
| CA-Q-884 | 884E10320 | 14.5" PORTLAND CEMENT CONCRETE PAVEMENT (7 YEAR WARRANTY) | 38 | Dowel Bar Inserter | Has the Contractor performed an acceptable minimum 500 ft. test section? Each JS < JST 90% meet Acceptance Table 451.09-2 No dowel exceeds rejection tolerances Document test section location and results. | Table 451.09-2,3 | 0 | 0 | 0 | 0 | 10/1/2020 | Pavements
| CA-Q-884 | 884E10320 | 14.5" PORTLAND CEMENT CONCRETE PAVEMENT (7 YEAR WARRANTY) | 39 | Dowel Bar Inserter | Has the Contractor measured every 10th joint on the project for compliance? If more than 10% exceed acceptance but are less than rejection increase scanning to every 5th joint. | 451.09B | 0 | 0 | 0 | 0 | 10/1/2020 | Pavements
| CA-Q-884 | 884E10320 | 14.5" PORTLAND CEMENT CONCRETE PAVEMENT (7 YEAR WARRANTY) | 40 | Dowel Bar Inserter | Has the Contractor submitted previous day's scan results and are they acceptable? If results are not acceptable additional scanning should be performed and paving may need to cease. | 451.09 | 0 | 0 | 0 | 0 | 10/1/2020 | Pavements
| CA-Q-884 | 884E10320 | 14.5" PORTLAND CEMENT CONCRETE PAVEMENT (7 YEAR WARRANTY) | 41 | Dowel Bar Inserter | Do all scanned joints meet acceptance requirement? If no, repairs must be done per the approved corrective action plan. Document locations and repairs. | 451.09B | Required if Non Conform | Required if Non Conform | Required if Non Conform | 0 | 10/1/2020 | Pavements
| CA-Q-884 | 884E10320 | 14.5" PORTLAND CEMENT CONCRETE PAVEMENT (7 YEAR WARRANTY) | 42 | Tie Bars | Epoxy coated tie bars or epoxy coated hook bolts in longitudinal joints spaced at 30 in. centers? 6 bars per 15 ft. slab 8 bars per 21 ft. slab | 451.09 A / BP-2.1, Table A | 0 | 0 | 0 | 0 | 10/1/2020 | Pavements
| CA-Q-884 | 884E10320 | 14.5" PORTLAND CEMENT CONCRETE PAVEMENT (7 YEAR WARRANTY) | 43 | Tie Bars | Tie bars or hook bolts epoxy coated? | 451.02 / 451.09 A / 709.00 | 0 | 0 | 0 | 0 | 10/1/2020 | Pavements
| CA-Q-884 | 884E10320 | 14.5" PORTLAND CEMENT CONCRETE PAVEMENT (7 YEAR WARRANTY) | 44 | Tie Bars | Tie bars are #5 x 30 in.? Hook bolts are 6 in. & 8 in. w/ 2 in. leg, 9/16 in. D. and coupling 1-7/8 in., or wiggle bolt (12 in. x 9/16 in. D.)? | 451.09 A / BP-2.1, Table A | 0 | 0 | 0 | 0 | 10/1/2020 | Pavements
| CA-Q-884 | 884E10320 | 14.5" PORTLAND CEMENT CONCRETE PAVEMENT (7 YEAR WARRANTY) | 45 | Tie Bars | Tie bars installed by mechanical equipment or secured by chairs? Document installation method. | 451.09 A | 0 | 0 | 0 | 0 | 10/1/2020 | Pavements
| CA-Q-884 | 884E10320 | 14.5" PORTLAND CEMENT CONCRETE PAVEMENT (7 YEAR WARRANTY) | 46 | Tie Bars | Tie bars being installed at mid-depth at longitudinal joints? | 451.09 A / BP-2.1 | 0 | 0 | 0 | 0 | 10/1/2020 | Pavements
| CA-Q-884 | 884E10320 | 14.5" PORTLAND CEMENT CONCRETE PAVEMENT (7 YEAR WARRANTY) | 47 | Tie Bars | Tie bars placed minimum distance from centerline of dowel basket (transverse joint)? 15 in. min for 15 ft. slabs 21 in. min for 21 ft. slabs | BP-2.1 | 0 | 0 | 0 | 0 | 10/1/2020 | Pavements
| CA-Q-884 | 884E10320 | 14.5" PORTLAND CEMENT CONCRETE PAVEMENT (7 YEAR WARRANTY) | 48 | Reinforcing Steel - 451 ONLY | Steel wire mesh W4 or D4 at 12 in. spacing longitudinally and W8.5 or D8.5 at 6 in. spacing transversely? | 451.08 / BP-1.1 | 0 | 0 | 0 | 0 | 10/1/2020 | Pavements
| CA-Q-884 | 884E10320 | 14.5" PORTLAND CEMENT CONCRETE PAVEMENT (7 YEAR WARRANTY) | 49 | Reinforcing Steel - 451 ONLY | Mesh free from dirt, oil, paint, grease, etc.? | 451.08 | 0 | 0 | 0 | 0 | 10/1/2020 | Pavements
| CA-Q-884 | 884E10320 | 14.5" PORTLAND CEMENT CONCRETE PAVEMENT (7 YEAR WARRANTY) | 50 | Reinforcing Steel - 451 ONLY | Mesh placed 2-1/2 in. to T/3 +1 foot below slab surface? Document check locations and results. | BP-1.1 | 0 | 0 | 0 | 0 | 10/1/2020 | Pavements
| CA-Q-884 | 884E10320 | 14.5" PORTLAND CEMENT CONCRETE PAVEMENT (7 YEAR WARRANTY) | 51 | Reinforcing Steel - 451 ONLY | Mesh placed 12 in.±2 in. - from transverse joint? Document check locations and results. | BP-1.1 | 0 | 0 | 0 | 0 | 10/1/2020 | Pavements
| CA-Q-884 | 884E10320 | 14.5" PORTLAND CEMENT CONCRETE PAVEMENT (7 YEAR WARRANTY) | 52 | Reinforcing Steel - 451 ONLY | Mesh placed 2 in. from edge of pavement? Document check locations and results. | BP-1.1 | 0 | 0 | 0 | 0 | 10/1/2020 | Pavements
| CA-Q-884 | 884E10320 | 14.5" PORTLAND CEMENT CONCRETE PAVEMENT (7 YEAR WARRANTY) | 53 | Reinforcing Steel - 451 ONLY | Mesh placed in two layer operation: Bottom layer is struck off and mesh placed in final position? Document check locations and results. | 451.08 | 0 | 0 | 0 | 0 | 10/1/2020 | Pavements
| CA-Q-884 | 884E10320 | 14.5" PORTLAND CEMENT CONCRETE PAVEMENT (7 YEAR WARRANTY) | 54 | Reinforcing Steel - 451 ONLY | Mesh placed ahead of paver: Mesh is securely anchored and at correct depth? Document check locations and results. | 451.08 | 0 | 0 | 0 | 0 | 10/1/2020 | Pavements
| CA-Q-884 | 884E10320 | 14.5" PORTLAND CEMENT CONCRETE PAVEMENT (7 YEAR WARRANTY) | 55 | Reinforcing Steel - 451 ONLY | Mesh placed in one operation: Mechanical or vibratory method depresses mesh to correct depth? Document check locations and results. | 451.08 | 0 | 0 | 0 | 0 | 10/1/2020 | Pavements
| CA-Q-884 | 884E10320 | 14.5" PORTLAND CEMENT CONCRETE PAVEMENT (7 YEAR WARRANTY) | 56 | Placing | Contractor has a separate spreader in the paving train when width of pavement is ≥ 12-feet and plan qty > 10,000 SY? Spreader may be waived when using slip form paver with dowel bar inserter but concrete must be placed uniformly. | 451.07 | 0 | 0 | 0 | 0 | 10/1/2020 | Pavements
| CA-Q-884 | 884E10320 | 14.5" PORTLAND CEMENT CONCRETE PAVEMENT (7 YEAR WARRANTY) | 57 | Placing | Dowel basket assemblies vibrated by separate internal vibrator? | 451.07 | 0 | 0 | 0 | 0 | 10/1/2020 | Pavements
| CA-Q-884 | 884E10320 | 14.5" PORTLAND CEMENT CONCRETE PAVEMENT (7 YEAR WARRANTY) | 58 | Placing | Have previous pavement placements attained beam breaks of 500 psi AND at least 3 days cure time prior to using for finishing equipment operations? Note: allowance is for finishing equipment only. | 451.07 | 0 | 0 | 0 | 0 | 10/1/2020 | Pavements
| CA-Q-884 | 884E10320 | 14.5" PORTLAND CEMENT CONCRETE PAVEMENT (7 YEAR WARRANTY) | 59 | Placing | Subbase material is not frozen and free of frost? | 451.07 | 0 | 0 | 0 | 0 | 10/1/2020 | Pavements
| CA-Q-884 | 884E10320 | 14.5" PORTLAND CEMENT CONCRETE PAVEMENT (7 YEAR WARRANTY) | 60 | Placing | Subbase has been thoroughly moistened prior to paving? | 451.07 | 0 | 0 | 0 | 0 | 10/1/2020 | Pavements
| CA-Q-884 | 884E10320 | 14.5" PORTLAND CEMENT CONCRETE PAVEMENT (7 YEAR WARRANTY) | 61 | Placing | When paving on asphalt, the asphalt is coated with curing compound at 1gal/150SF? | 451.07 | 0 | 0 | 0 | 0 | 10/1/2020 | Pavements
| CA-Q-884 | 884E10320 | 14.5" PORTLAND CEMENT CONCRETE PAVEMENT (7 YEAR WARRANTY) | 62 | Placing | Concrete is spread uniformly full width of the pavement? | 451.07 / MOP | 0 | 0 | 0 | 0 | 10/1/2020 | Pavements
| CA-Q-884 | 884E10320 | 14.5" PORTLAND CEMENT CONCRETE PAVEMENT (7 YEAR WARRANTY) | 63 | Placing | Does the Contractor have an approved lighting system if placing after dark? | 451.07 | 0 | 0 | 0 | 0 | 10/1/2020 | Pavements
| CA-Q-884 | 884E10320 | 14.5" PORTLAND CEMENT CONCRETE PAVEMENT (7 YEAR WARRANTY) | 64 | Placing | If Air Temp ≤ 35° F is Concrete Temp 50 - 80°F? If Air Temp > 35° F is Concrete Temp < 95°F? Document temps 4 times/day min. | 451.07 | 0 | 0 | 0 | 0 | 10/1/2020 | Pavements
| CA-Q-884 | 884E10320 | 14.5" PORTLAND CEMENT CONCRETE PAVEMENT (7 YEAR WARRANTY) | 65 | Finishing | No water added to the pavement surface? | 451.1 | 0 | 0 | 0 | 0 | 10/1/2020 | Pavements
| CA-Q-884 | 884E10320 | 14.5" PORTLAND CEMENT CONCRETE PAVEMENT (7 YEAR WARRANTY) | 66 | Finishing | Pavement edges are rounded with edging tool (1/8 in. at joints & 1/2 in. outside lane)? | 451.10 / BP-2.1 | 0 | 0 | 0 | 0 | 10/1/2020 | Pavements
| CA-Q-884 | 884E10320 | 14.5" PORTLAND CEMENT CONCRETE PAVEMENT (7 YEAR WARRANTY) | 67 | Finishing | Surface textured with broom finish? | 451.1 | 0 | 0 | 0 | 0 | 10/1/2020 | Pavements
| CA-Q-884 | 884E10320 | 14.5" PORTLAND CEMENT CONCRETE PAVEMENT (7 YEAR WARRANTY) | 68 | Finishing | Surface tined in longitudinal direction & straight? (3/4 in. Spaced, 1/8 in. Deep, 1/8 in. Wide). Transverse tining is only to be used in small areas, shoulders and gores as approved by the Engineer. | 451.1 | 0 | 0 | 0 | 0 | 10/1/2020 | Pavements
| CA-Q-884 | 884E10320 | 14.5" PORTLAND CEMENT CONCRETE PAVEMENT (7 YEAR WARRANTY) | 69 | Finishing | Station numbers impressed in fresh concrete? | 451.1 | 0 | 0 | 0 | 0 | 10/1/2020 | Pavements
| CA-Q-884 | 884E10320 | 14.5" PORTLAND CEMENT CONCRETE PAVEMENT (7 YEAR WARRANTY) | 70 | Curing | Self propelled curing machine with wind protection and shielding used? | 451.11 | 0 | 0 | 0 | 0 | 10/1/2020 | Pavements
| CA-Q-884 | 884E10320 | 14.5" PORTLAND CEMENT CONCRETE PAVEMENT (7 YEAR WARRANTY) | 71 | Curing | Curing compound is white pigmented and properly agitated? | 451.11 / 705.07 / MOP | 0 | 0 | 0 | 0 | 10/1/2020 | Pavements
| CA-Q-884 | 884E10320 | 14.5" PORTLAND CEMENT CONCRETE PAVEMENT (7 YEAR WARRANTY) | 72 | Curing | Curing compound applied uniformly after water sheen has disappeared? | 451.11 | 0 | 0 | 0 | 0 | 10/1/2020 | Pavements
| CA-Q-884 | 884E10320 | 14.5" PORTLAND CEMENT CONCRETE PAVEMENT (7 YEAR WARRANTY) | 73 | Curing | Pavement edges sprayed with curing compound/after form removal (Fixed Form Construction)? | 451.11 | 0 | 0 | 0 | 0 | 10/1/2020 | Pavements
| CA-Q-884 | 884E10320 | 14.5" PORTLAND CEMENT CONCRETE PAVEMENT (7 YEAR WARRANTY) | 74 | Curing | Curing compound rate check? Attach calculation (1gal/150SF min.) | 451.11 | 0 | 0 | 0 | 0 | 10/1/2020 | Pavements
| CA-Q-884 | 884E10320 | 14.5" PORTLAND CEMENT CONCRETE PAVEMENT (7 YEAR WARRANTY) | 75 | Curing | Pavement protected from freezing for seven days or 600 psi beam break? | 451.11 | 0 | 0 | 0 | 0 | 10/1/2020 | Pavements
| CA-Q-884 | 884E10320 | 14.5" PORTLAND CEMENT CONCRETE PAVEMENT (7 YEAR WARRANTY) | 76 | Curing | Pavement cured for seven days before opening to traffic or after 5 days with 600 psi beam break? | 451.17 | 0 | 0 | 0 | 0 | 10/1/2020 | Pavements
| CA-Q-884 | 884E10320 | 14.5" PORTLAND CEMENT CONCRETE PAVEMENT (7 YEAR WARRANTY) | 77 | Sawing/Joint Seal | Contractor has a standby saw when cutting contraction joints? | 451.09 D | 0 | 0 | 0 | 0 | 10/1/2020 | Pavements
| CA-Q-884 | 884E10320 | 14.5" PORTLAND CEMENT CONCRETE PAVEMENT (7 YEAR WARRANTY) | 78 | Sawing/Joint Seal | Sawing depth checked to assure compliance with the specifications? 1/4 in. ± 1/16 in. x T/4 for T ≤ 10 in. 1/4 in. ± 1/16 in. x T/3 for T > 10 in. Document locations checked and results. | 451.09 D / BP-2.2 | 0 | 0 | 0 | 0 | 10/1/2020 | Pavements
| CA-Q-884 | 884E10320 | 14.5" PORTLAND CEMENT CONCRETE PAVEMENT (7 YEAR WARRANTY) | 79 | Sawing/Joint Seal | If using early entry saw: 1/8 in. W x 2-1/4 in. to 2-1/2 in. deep Document locations checked and results. | 451.09 D | 0 | 0 | 0 | 0 | 10/1/2020 | Pavements
| CA-Q-884 | 884E10320 | 14.5" PORTLAND CEMENT CONCRETE PAVEMENT (7 YEAR WARRANTY) | 80 | Sawing/Joint Seal | Saw cuts straight and perpendicular to the pavement edge and without damage to the concrete? | 451.09 | 0 | 0 | 0 | 0 | 10/1/2020 | Pavements
| CA-Q-884 | 884E10320 | 14.5" PORTLAND CEMENT CONCRETE PAVEMENT (7 YEAR WARRANTY) | 81 | Sawing/Joint Seal | Construction joints are placed at end of each days paving or when paving in suspended for 30 minutes or more? Locate construction joints at contraction joint location or no closer than 10ft to the adjacent contraction joint. Document location. | 451.09 | 0 | 0 | 0 | 0 | 10/1/2020 | Pavements
| CA-Q-884 | 884E10320 | 14.5" PORTLAND CEMENT CONCRETE PAVEMENT (7 YEAR WARRANTY) | 82 | Sawing/Joint Seal | Expansion joints provided and sealed before opening to traffic? Use when pressure relief joint not provided at bridge structures or as shown on plans. | 451.09 / 451.16 | 0 | 0 | 0 | 0 | 10/1/2020 | Pavements
| CA-Q-884 | 884E10320 | 14.5" PORTLAND CEMENT CONCRETE PAVEMENT (7 YEAR WARRANTY) | 83 | Testing | Concrete tests are performed at the point of placement? | MOP | 0 | 0 | 0 | 0 | 10/1/2020 | Pavements
| CA-Q-884 | 884E10320 | 14.5" PORTLAND CEMENT CONCRETE PAVEMENT (7 YEAR WARRANTY) | 84 | Testing | Paver train is not resulting in segregation of the mixture or loss of air content? Check air content in front of and behind the paver at the same location and compare at least once per day. Document results. | 451.04A | 0 | 0 | 0 | 0 | 10/1/2020 | Pavements
| CA-Q-884 | 884E10320 | 14.5" PORTLAND CEMENT CONCRETE PAVEMENT (7 YEAR WARRANTY) | 85 | Testing | Air, slump and yield tests recorded every 7500 SY when beams are made? This is required for concrete without QC/QA. Air = 7 ± 2% Slump = 1 to 3 in. Yield = ± 1% | MOP / 499.03 | 0 | 0 | 0 | 0 | 10/1/2020 | Pavements
| CA-Q-884 | 884E10320 | 14.5" PORTLAND CEMENT CONCRETE PAVEMENT (7 YEAR WARRANTY) | 86 | Testing | Contractor Technician testing material per approved QC plan? This is required for concrete with QC/QA. | 455.04 | 0 | 0 | 0 | 0 | 10/1/2020 | Pavements
| CA-Q-884 | 884E10320 | 14.5" PORTLAND CEMENT CONCRETE PAVEMENT (7 YEAR WARRANTY) | 87 | Testing | Inspector running side-by-side Air / Slump testing with technician for at least 10% of the tests? Air Comparison = ± 1% Slump Comparison = ± 1 in. Document results and comparison. | 455.05 | 0 | 0 | 0 | 0 | 10/1/2020 | Pavements
| CA-Q-884 | 884E10320 | 14.5" PORTLAND CEMENT CONCRETE PAVEMENT (7 YEAR WARRANTY) | 88 | Testing | Two concrete test beams made every 7500 square yards? Document beam results and locations. | 451.07 | 0 | 0 | 0 | 0 | 10/1/2020 | Pavements
| CA-Q-884 | 884E10320 | 14.5" PORTLAND CEMENT CONCRETE PAVEMENT (7 YEAR WARRANTY) | 89 | Testing | 10-ft. straight edge being used to check surface trueness after finishing (1/8 in. in 10 feet or 1/4 in. in 10 feet)? | 451.1 | 0 | 0 | 0 | 0 | 10/1/2020 | Pavements
| CA-Q-884 | 884E10320 | 14.5" PORTLAND CEMENT CONCRETE PAVEMENT (7 YEAR WARRANTY) | 90 | Testing | Slip Form Pavement thickness checks made during paving. Thickness cannot vary from typical section by more than 1/4 in. at longitudinal joints and 1/2 in. outside edge. Document check locations and results | 451.04 B / MOP | 0 | 0 | 0 | 0 | 10/1/2020 | Pavements
| CA-Q-884 | 884E10320 | 14.5" PORTLAND CEMENT CONCRETE PAVEMENT (7 YEAR WARRANTY) | 91 | Testing | Cores taken for pavement area in 2000 SY sublots using Supplement 1064? Document core locations. | 451.18 | 0 | 0 | 0 | 0 | 10/1/2020 | Pavements
| CA-Q-884 | 884E10320 | 14.5" PORTLAND CEMENT CONCRETE PAVEMENT (7 YEAR WARRANTY) | 92 | Smoothness | Surface variations measured for 1/8 inch in 10 feet or 1/4 inch in 10 feet for ramps? | 451.13 | 0 | 0 | 0 | 0 | 10/1/2020 | Pavements
| CA-Q-884 | 884E10320 | 14.5" PORTLAND CEMENT CONCRETE PAVEMENT (7 YEAR WARRANTY) | 93 | Smoothness | If PN 420 applies has surface profile been measured? | PN420 | 0 | 0 | 0 | 0 | 10/1/2020 | Pavements
| CA-Q-884 | 884E10320 | 14.5" PORTLAND CEMENT CONCRETE PAVEMENT (7 YEAR WARRANTY) | 94 | Smoothness | Has corrective action plan been submitted and approved? Document any repair locations and methods. | 451.13 | 0 | 0 | 0 | 0 | 10/1/2020 | Pavements
| CA-Q-884 | 884E10320 | 14.5" PORTLAND CEMENT CONCRETE PAVEMENT (7 YEAR WARRANTY) | 95 | Opening to Traffic | Has pavement been evaluated for acceptance, (repair plan submitted and approved) if required? | 451.17 | 0 | 0 | 0 | 0 | 10/1/2020 | Pavements
| CA-Q-884 | 884E10320 | 14.5" PORTLAND CEMENT CONCRETE PAVEMENT (7 YEAR WARRANTY) | 96 | Opening to Traffic | Before opening to traffic: 600 psi beam break with 5 day cure? OR 7 days elapsed? Note: Pavement can be opened in 3 days with 600 psi beam break with the use of high early strength concrete | 451.17 | 0 | 0 | 0 | 0 | 10/1/2020 | Pavements
| CA-Q-884 | 884E10320 | 14.5" PORTLAND CEMENT CONCRETE PAVEMENT (7 YEAR WARRANTY) | 97 | Opening to Traffic | Are there any pavement thickness deficiencies? If yes, please document the locations and how they are rectified. | 451.18 | 0 | 0 | Required if Yes | 0 | 10/1/2020 | Pavements
| CA-Q-884 | 884E10321 | 14.5" PORTLAND CEMENT CONCRETE PAVEMENT (7 YEAR WARRANTY), AS PER PLAN | 1 | Material | Does the JMF match the material requirements? Document the approved JMF. | 451.01 | 0 | 0 | 0 | 0 | 10/1/2020 | Pavements
| CA-Q-884 | 884E10321 | 14.5" PORTLAND CEMENT CONCRETE PAVEMENT (7 YEAR WARRANTY), AS PER PLAN | 2 | Material | If the bid item requires QC/QA concrete has the QC plan been approved? | 451.03 | 0 | 0 | 0 | 0 | 10/1/2020 | Pavements
| CA-Q-884 | 884E10321 | 14.5" PORTLAND CEMENT CONCRETE PAVEMENT (7 YEAR WARRANTY), AS PER PLAN | 3 | Material | Is QA testing performed per CMS 455? | 451.09 | 0 | 0 | 0 | 0 | 10/1/2020 | Pavements
| CA-Q-884 | 884E10321 | 14.5" PORTLAND CEMENT CONCRETE PAVEMENT (7 YEAR WARRANTY), AS PER PLAN | 4 | Material | Has the Contractor submitted an acceptable Hiperpav analysis in (.hp3) digital format that does not predict early age cracking? | 451.09 | 0 | 0 | 0 | 0 | 10/1/2020 | Pavements
| CA-Q-884 | 884E10321 | 14.5" PORTLAND CEMENT CONCRETE PAVEMENT (7 YEAR WARRANTY), AS PER PLAN | 5 | Material | Has the file been checked in Hiperpav per S1033 to ensure that the appropriate project conditions, weather conditions, and strategy are input? | 451.09 | 0 | 0 | 0 | 0 | 10/1/2020 | Pavements
| CA-Q-884 | 884E10321 | 14.5" PORTLAND CEMENT CONCRETE PAVEMENT (7 YEAR WARRANTY), AS PER PLAN | 6 | Equipment | Paving machine is self propelled and has internal vibrators? Roller vibratory screeds are not acceptable for typical placements. Document Equipment. | 451.04 | 0 | 0 | 0 | 0 | 10/1/2020 | Pavements
| CA-Q-884 | 884E10321 | 14.5" PORTLAND CEMENT CONCRETE PAVEMENT (7 YEAR WARRANTY), AS PER PLAN | 7 | Equipment | Paving train is capable of uniformly distributing and consolidating concrete at the delivery rate? | 451.04 | 0 | 0 | 0 | 0 | 10/1/2020 | Pavements
| CA-Q-884 | 884E10321 | 14.5" PORTLAND CEMENT CONCRETE PAVEMENT (7 YEAR WARRANTY), AS PER PLAN | 8 | Fixed Forms | Is the paving equipment capable of operating on the forms without displacement of forms? | 451.04A | 0 | 0 | 0 | 0 | 10/1/2020 | Pavements
| CA-Q-884 | 884E10321 | 14.5" PORTLAND CEMENT CONCRETE PAVEMENT (7 YEAR WARRANTY), AS PER PLAN | 9 | Fixed Forms | Are the forms steel and of depth equal to the specified pavement thickness? Document thickness. | 451.04A | 0 | 0 | 0 | 0 | 10/1/2020 | Pavements
| CA-Q-884 | 884E10321 | 14.5" PORTLAND CEMENT CONCRETE PAVEMENT (7 YEAR WARRANTY), AS PER PLAN | 10 | Fixed Forms | Are the form sections at least 10 ft. in length without horizontal joints in the height of the form? Built up forms can only be used on small projects < 2000SY. | 451.04A | 0 | 0 | 0 | 0 | 10/1/2020 | Pavements
| CA-Q-884 | 884E10321 | 14.5" PORTLAND CEMENT CONCRETE PAVEMENT (7 YEAR WARRANTY), AS PER PLAN | 11 | Fixed Forms | Are forms clean, straight and oiled prior to each use? | 451.04A | 0 | 0 | 0 | 0 | 10/1/2020 | Pavements
| CA-Q-884 | 884E10321 | 14.5" PORTLAND CEMENT CONCRETE PAVEMENT (7 YEAR WARRANTY), AS PER PLAN | 12 | Fixed Forms | Are forms set to the proper grade and alignment? 1/8in. in 10 ft. Top face 1/4in. in 10 ft. Vertical face Document check locations and results. | 451.05 | 0 | 0 | 0 | 0 | 10/1/2020 | Pavements
| CA-Q-884 | 884E10321 | 14.5" PORTLAND CEMENT CONCRETE PAVEMENT (7 YEAR WARRANTY), AS PER PLAN | 13 | Fixed Forms | Are forms placed uniformly on compacted material? | 451.05 | 0 | 0 | 0 | 0 | 10/1/2020 | Pavements
| CA-Q-884 | 884E10321 | 14.5" PORTLAND CEMENT CONCRETE PAVEMENT (7 YEAR WARRANTY), AS PER PLAN | 14 | Fixed Forms | Are forms securely pinned to the subbase? 3 pins in 10 ft. minimum | 451.06 A | 0 | 0 | 0 | 0 | 10/1/2020 | Pavements
| CA-Q-884 | 884E10321 | 14.5" PORTLAND CEMENT CONCRETE PAVEMENT (7 YEAR WARRANTY), AS PER PLAN | 15 | Fixed Forms | Has the subbase been checked for proper cross slope or trimmed with automatic trimmer? | 451.06 A | 0 | 0 | 0 | 0 | 10/1/2020 | Pavements
| CA-Q-884 | 884E10321 | 14.5" PORTLAND CEMENT CONCRETE PAVEMENT (7 YEAR WARRANTY), AS PER PLAN | 16 | Fixed Forms | The removal of forms is not causing any damage to the concrete. | 451.12 | 0 | 0 | 0 | 0 | 10/1/2020 | Pavements
| CA-Q-884 | 884E10321 | 14.5" PORTLAND CEMENT CONCRETE PAVEMENT (7 YEAR WARRANTY), AS PER PLAN | 17 | Slip Form | Are vibrators operating at 7000 to 11,000 impulses per minute and set so they are not making contact with any reinforcing steel or dowels, etc.? | 451.04B | 0 | 0 | 0 | 0 | 10/1/2020 | Pavements
| CA-Q-884 | 884E10321 | 14.5" PORTLAND CEMENT CONCRETE PAVEMENT (7 YEAR WARRANTY), AS PER PLAN | 18 | Slip Form | Do the vibrators start and stop with paver starts and stops? | 451.04B | 0 | 0 | 0 | 0 | 10/1/2020 | Pavements
| CA-Q-884 | 884E10321 | 14.5" PORTLAND CEMENT CONCRETE PAVEMENT (7 YEAR WARRANTY), AS PER PLAN | 19 | Slip Form | Is the paver providing an unsegregated mat with no displacement of coarse aggregate? | 451.04B | 0 | 0 | 0 | 0 | 10/1/2020 | Pavements
| CA-Q-884 | 884E10321 | 14.5" PORTLAND CEMENT CONCRETE PAVEMENT (7 YEAR WARRANTY), AS PER PLAN | 20 | Slip Form | Does the paver have an operating vibration monitoring system? Not required for shoulders, gores or projects less than 10,000SY. | 451.04B | 0 | 0 | 0 | 0 | 10/1/2020 | Pavements
| CA-Q-884 | 884E10321 | 14.5" PORTLAND CEMENT CONCRETE PAVEMENT (7 YEAR WARRANTY), AS PER PLAN | 21 | Slip Form | Has the previous paving days vibration monitoring report been submitted and reviewed for compliance? | 451.04B | 0 | 0 | 0 | 0 | 10/1/2020 | Pavements
| CA-Q-884 | 884E10321 | 14.5" PORTLAND CEMENT CONCRETE PAVEMENT (7 YEAR WARRANTY), AS PER PLAN | 22 | Slip Form | Is the paver accurately controlling the finished grade to the preset grade line? Document locations checked for finished grade. | 451.04B | 0 | 0 | 0 | 0 | 10/1/2020 | Pavements
| CA-Q-884 | 884E10321 | 14.5" PORTLAND CEMENT CONCRETE PAVEMENT (7 YEAR WARRANTY), AS PER PLAN | 23 | Slip Form | Has the subbase been checked for proper cross slope and trimmed with automatic trimmer? | 451.06 B | 0 | 0 | 0 | 0 | 10/1/2020 | Pavements
| CA-Q-884 | 884E10321 | 14.5" PORTLAND CEMENT CONCRETE PAVEMENT (7 YEAR WARRANTY), AS PER PLAN | 24 | Dowels | Proper diameter dowels used? 1 in. dowel for T < 8.5 in. 1.25 in. dowel for 8.5 in. < T ≤10 in. 1.5 in. dowel for T > 10 in. | Table 451.09-1 | 0 | 0 | 0 | 0 | 10/1/2020 | Pavements
| CA-Q-884 | 884E10321 | 14.5" PORTLAND CEMENT CONCRETE PAVEMENT (7 YEAR WARRANTY), AS PER PLAN | 25 | Dowels | Dowels bars and basket assemblies are epoxy coated? | 451.02 / 709.00 / 709.13 | 0 | 0 | 0 | 0 | 10/1/2020 | Pavements
| CA-Q-884 | 884E10321 | 14.5" PORTLAND CEMENT CONCRETE PAVEMENT (7 YEAR WARRANTY), AS PER PLAN | 26 | Dowels | Proper number of dowels and spacing provided? Document number and spacing. | 451.09 B / BP-2.2 | 0 | 0 | 0 | 0 | 10/1/2020 | Pavements
| CA-Q-884 | 884E10321 | 14.5" PORTLAND CEMENT CONCRETE PAVEMENT (7 YEAR WARRANTY), AS PER PLAN | 27 | Dowel Baskets | Dowel baskets anchored to base using approved method? At least 8 pins (½ in. D. x 18 in. long) driven at angle? Power-driven fasteners/pins/clips allowed on concrete or stabilized base. | 451.09 B | 0 | 0 | 0 | 0 | 10/1/2020 | Pavements
| CA-Q-884 | 884E10321 | 14.5" PORTLAND CEMENT CONCRETE PAVEMENT (7 YEAR WARRANTY), AS PER PLAN | 28 | Dowel Baskets | Dowels in baskets are parallel to the subbase? Document check locations and results. | 451.09 B / BP-2.2 | 0 | 0 | 0 | 0 | 10/1/2020 | Pavements
| CA-Q-884 | 884E10321 | 14.5" PORTLAND CEMENT CONCRETE PAVEMENT (7 YEAR WARRANTY), AS PER PLAN | 29 | Dowel Baskets | Dowels in baskets are positioned at mid-slab? Document check locations and results. | 451.09 B / BP-2.2 | 0 | 0 | 0 | 0 | 10/1/2020 | Pavements
| CA-Q-884 | 884E10321 | 14.5" PORTLAND CEMENT CONCRETE PAVEMENT (7 YEAR WARRANTY), AS PER PLAN | 30 | Dowel Baskets | Free end of dowels coated with new light form oil within 2 hours of paving? | 451.09 B | 0 | 0 | 0 | 0 | 10/1/2020 | Pavements
| CA-Q-884 | 884E10321 | 14.5" PORTLAND CEMENT CONCRETE PAVEMENT (7 YEAR WARRANTY), AS PER PLAN | 31 | Dowel Baskets | Shipping wires removed immediately prior to paving? | 451.09 B | 0 | 0 | 0 | 0 | 10/1/2020 | Pavements
| CA-Q-884 | 884E10321 | 14.5" PORTLAND CEMENT CONCRETE PAVEMENT (7 YEAR WARRANTY), AS PER PLAN | 32 | Dowel Baskets | At expansion joints, PFEJ board fits tight, caps installed & dowels oiled? | 451.09 C | 0 | 0 | 0 | 0 | 10/1/2020 | Pavements
| CA-Q-884 | 884E10321 | 14.5" PORTLAND CEMENT CONCRETE PAVEMENT (7 YEAR WARRANTY), AS PER PLAN | 33 | Dowel Baskets | Dowel basket exposure to weather and sunlight limited to 180 days? | 709.13 | 0 | 0 | 0 | 0 | 10/1/2020 | Pavements
| CA-Q-884 | 884E10321 | 14.5" PORTLAND CEMENT CONCRETE PAVEMENT (7 YEAR WARRANTY), AS PER PLAN | 34 | Dowel Bar Inserter | Does the slip form paver with DBI meet project requirements? Document equipment. | 451.09B | 0 | 0 | 0 | 0 | 10/1/2020 | Pavements
| CA-Q-884 | 884E10321 | 14.5" PORTLAND CEMENT CONCRETE PAVEMENT (7 YEAR WARRANTY), AS PER PLAN | 35 | Dowel Bar Inserter | Does the Contractor have a MIT Scan-2 or other approved equipment and trained personnel? Document equipment calibration date and document personnel training. | 451.09B | 0 | 0 | 0 | 0 | 10/1/2020 | Pavements
| CA-Q-884 | 884E10321 | 14.5" PORTLAND CEMENT CONCRETE PAVEMENT (7 YEAR WARRANTY), AS PER PLAN | 36 | Dowel Bar Inserter | Has the Contractor turned in a plan with standard protocol for paving direction, naming conventions, and how exceptions will be handled? | 451.09B | 0 | 0 | 0 | 0 | 10/1/2020 | Pavements
| CA-Q-884 | 884E10321 | 14.5" PORTLAND CEMENT CONCRETE PAVEMENT (7 YEAR WARRANTY), AS PER PLAN | 37 | Dowel Bar Inserter | Has the Contractor provided software to analyze equipment output files? | 451.09B | 0 | 0 | 0 | 0 | 10/1/2020 | Pavements
| CA-Q-884 | 884E10321 | 14.5" PORTLAND CEMENT CONCRETE PAVEMENT (7 YEAR WARRANTY), AS PER PLAN | 38 | Dowel Bar Inserter | Has the Contractor performed an acceptable minimum 500 ft. test section? Each JS < JST 90% meet Acceptance Table 451.09-2 No dowel exceeds rejection tolerances Document test section location and results. | Table 451.09-2,3 | 0 | 0 | 0 | 0 | 10/1/2020 | Pavements
| CA-Q-884 | 884E10321 | 14.5" PORTLAND CEMENT CONCRETE PAVEMENT (7 YEAR WARRANTY), AS PER PLAN | 39 | Dowel Bar Inserter | Has the Contractor measured every 10th joint on the project for compliance? If more than 10% exceed acceptance but are less than rejection increase scanning to every 5th joint. | 451.09B | 0 | 0 | 0 | 0 | 10/1/2020 | Pavements
| CA-Q-884 | 884E10321 | 14.5" PORTLAND CEMENT CONCRETE PAVEMENT (7 YEAR WARRANTY), AS PER PLAN | 40 | Dowel Bar Inserter | Has the Contractor submitted previous day's scan results and are they acceptable? If results are not acceptable additional scanning should be performed and paving may need to cease. | 451.09 | 0 | 0 | 0 | 0 | 10/1/2020 | Pavements
| CA-Q-884 | 884E10321 | 14.5" PORTLAND CEMENT CONCRETE PAVEMENT (7 YEAR WARRANTY), AS PER PLAN | 41 | Dowel Bar Inserter | Do all scanned joints meet acceptance requirement? If no, repairs must be done per the approved corrective action plan. Document locations and repairs. | 451.09B | Required if Non Conform | Required if Non Conform | Required if Non Conform | 0 | 10/1/2020 | Pavements
| CA-Q-884 | 884E10321 | 14.5" PORTLAND CEMENT CONCRETE PAVEMENT (7 YEAR WARRANTY), AS PER PLAN | 42 | Tie Bars | Epoxy coated tie bars or epoxy coated hook bolts in longitudinal joints spaced at 30 in. centers? 6 bars per 15 ft. slab 8 bars per 21 ft. slab | 451.09 A / BP-2.1, Table A | 0 | 0 | 0 | 0 | 10/1/2020 | Pavements
| CA-Q-884 | 884E10321 | 14.5" PORTLAND CEMENT CONCRETE PAVEMENT (7 YEAR WARRANTY), AS PER PLAN | 43 | Tie Bars | Tie bars or hook bolts epoxy coated? | 451.02 / 451.09 A / 709.00 | 0 | 0 | 0 | 0 | 10/1/2020 | Pavements
| CA-Q-884 | 884E10321 | 14.5" PORTLAND CEMENT CONCRETE PAVEMENT (7 YEAR WARRANTY), AS PER PLAN | 44 | Tie Bars | Tie bars are #5 x 30 in.? Hook bolts are 6 in. & 8 in. w/ 2 in. leg, 9/16 in. D. and coupling 1-7/8 in., or wiggle bolt (12 in. x 9/16 in. D.)? | 451.09 A / BP-2.1, Table A | 0 | 0 | 0 | 0 | 10/1/2020 | Pavements
| CA-Q-884 | 884E10321 | 14.5" PORTLAND CEMENT CONCRETE PAVEMENT (7 YEAR WARRANTY), AS PER PLAN | 45 | Tie Bars | Tie bars installed by mechanical equipment or secured by chairs? Document installation method. | 451.09 A | 0 | 0 | 0 | 0 | 10/1/2020 | Pavements
| CA-Q-884 | 884E10321 | 14.5" PORTLAND CEMENT CONCRETE PAVEMENT (7 YEAR WARRANTY), AS PER PLAN | 46 | Tie Bars | Tie bars being installed at mid-depth at longitudinal joints? | 451.09 A / BP-2.1 | 0 | 0 | 0 | 0 | 10/1/2020 | Pavements
| CA-Q-884 | 884E10321 | 14.5" PORTLAND CEMENT CONCRETE PAVEMENT (7 YEAR WARRANTY), AS PER PLAN | 47 | Tie Bars | Tie bars placed minimum distance from centerline of dowel basket (transverse joint)? 15 in. min for 15 ft. slabs 21 in. min for 21 ft. slabs | BP-2.1 | 0 | 0 | 0 | 0 | 10/1/2020 | Pavements
| CA-Q-884 | 884E10321 | 14.5" PORTLAND CEMENT CONCRETE PAVEMENT (7 YEAR WARRANTY), AS PER PLAN | 48 | Reinforcing Steel - 451 ONLY | Steel wire mesh W4 or D4 at 12 in. spacing longitudinally and W8.5 or D8.5 at 6 in. spacing transversely? | 451.08 / BP-1.1 | 0 | 0 | 0 | 0 | 10/1/2020 | Pavements
| CA-Q-884 | 884E10321 | 14.5" PORTLAND CEMENT CONCRETE PAVEMENT (7 YEAR WARRANTY), AS PER PLAN | 49 | Reinforcing Steel - 451 ONLY | Mesh free from dirt, oil, paint, grease, etc.? | 451.08 | 0 | 0 | 0 | 0 | 10/1/2020 | Pavements
| CA-Q-884 | 884E10321 | 14.5" PORTLAND CEMENT CONCRETE PAVEMENT (7 YEAR WARRANTY), AS PER PLAN | 50 | Reinforcing Steel - 451 ONLY | Mesh placed 2-1/2 in. to T/3 +1 foot below slab surface? Document check locations and results. | BP-1.1 | 0 | 0 | 0 | 0 | 10/1/2020 | Pavements
| CA-Q-884 | 884E10321 | 14.5" PORTLAND CEMENT CONCRETE PAVEMENT (7 YEAR WARRANTY), AS PER PLAN | 51 | Reinforcing Steel - 451 ONLY | Mesh placed 12 in.±2 in. - from transverse joint? Document check locations and results. | BP-1.1 | 0 | 0 | 0 | 0 | 10/1/2020 | Pavements
| CA-Q-884 | 884E10321 | 14.5" PORTLAND CEMENT CONCRETE PAVEMENT (7 YEAR WARRANTY), AS PER PLAN | 52 | Reinforcing Steel - 451 ONLY | Mesh placed 2 in. from edge of pavement? Document check locations and results. | BP-1.1 | 0 | 0 | 0 | 0 | 10/1/2020 | Pavements
| CA-Q-884 | 884E10321 | 14.5" PORTLAND CEMENT CONCRETE PAVEMENT (7 YEAR WARRANTY), AS PER PLAN | 53 | Reinforcing Steel - 451 ONLY | Mesh placed in two layer operation: Bottom layer is struck off and mesh placed in final position? Document check locations and results. | 451.08 | 0 | 0 | 0 | 0 | 10/1/2020 | Pavements
| CA-Q-884 | 884E10321 | 14.5" PORTLAND CEMENT CONCRETE PAVEMENT (7 YEAR WARRANTY), AS PER PLAN | 54 | Reinforcing Steel - 451 ONLY | Mesh placed ahead of paver: Mesh is securely anchored and at correct depth? Document check locations and results. | 451.08 | 0 | 0 | 0 | 0 | 10/1/2020 | Pavements
| CA-Q-884 | 884E10321 | 14.5" PORTLAND CEMENT CONCRETE PAVEMENT (7 YEAR WARRANTY), AS PER PLAN | 55 | Reinforcing Steel - 451 ONLY | Mesh placed in one operation: Mechanical or vibratory method depresses mesh to correct depth? Document check locations and results. | 451.08 | 0 | 0 | 0 | 0 | 10/1/2020 | Pavements
| CA-Q-884 | 884E10321 | 14.5" PORTLAND CEMENT CONCRETE PAVEMENT (7 YEAR WARRANTY), AS PER PLAN | 56 | Placing | Contractor has a separate spreader in the paving train when width of pavement is ≥ 12-feet and plan qty > 10,000 SY? Spreader may be waived when using slip form paver with dowel bar inserter but concrete must be placed uniformly. | 451.07 | 0 | 0 | 0 | 0 | 10/1/2020 | Pavements
| CA-Q-884 | 884E10321 | 14.5" PORTLAND CEMENT CONCRETE PAVEMENT (7 YEAR WARRANTY), AS PER PLAN | 57 | Placing | Dowel basket assemblies vibrated by separate internal vibrator? | 451.07 | 0 | 0 | 0 | 0 | 10/1/2020 | Pavements
| CA-Q-884 | 884E10321 | 14.5" PORTLAND CEMENT CONCRETE PAVEMENT (7 YEAR WARRANTY), AS PER PLAN | 58 | Placing | Have previous pavement placements attained beam breaks of 500 psi AND at least 3 days cure time prior to using for finishing equipment operations? Note: allowance is for finishing equipment only. | 451.07 | 0 | 0 | 0 | 0 | 10/1/2020 | Pavements
| CA-Q-884 | 884E10321 | 14.5" PORTLAND CEMENT CONCRETE PAVEMENT (7 YEAR WARRANTY), AS PER PLAN | 59 | Placing | Subbase material is not frozen and free of frost? | 451.07 | 0 | 0 | 0 | 0 | 10/1/2020 | Pavements
| CA-Q-884 | 884E10321 | 14.5" PORTLAND CEMENT CONCRETE PAVEMENT (7 YEAR WARRANTY), AS PER PLAN | 60 | Placing | Subbase has been thoroughly moistened prior to paving? | 451.07 | 0 | 0 | 0 | 0 | 10/1/2020 | Pavements
| CA-Q-884 | 884E10321 | 14.5" PORTLAND CEMENT CONCRETE PAVEMENT (7 YEAR WARRANTY), AS PER PLAN | 61 | Placing | When paving on asphalt, the asphalt is coated with curing compound at 1gal/150SF? | 451.07 | 0 | 0 | 0 | 0 | 10/1/2020 | Pavements
| CA-Q-884 | 884E10321 | 14.5" PORTLAND CEMENT CONCRETE PAVEMENT (7 YEAR WARRANTY), AS PER PLAN | 62 | Placing | Concrete is spread uniformly full width of the pavement? | 451.07 / MOP | 0 | 0 | 0 | 0 | 10/1/2020 | Pavements
| CA-Q-884 | 884E10321 | 14.5" PORTLAND CEMENT CONCRETE PAVEMENT (7 YEAR WARRANTY), AS PER PLAN | 63 | Placing | Does the Contractor have an approved lighting system if placing after dark? | 451.07 | 0 | 0 | 0 | 0 | 10/1/2020 | Pavements
| CA-Q-884 | 884E10321 | 14.5" PORTLAND CEMENT CONCRETE PAVEMENT (7 YEAR WARRANTY), AS PER PLAN | 64 | Placing | If Air Temp ≤ 35° F is Concrete Temp 50 - 80°F? If Air Temp > 35° F is Concrete Temp < 95°F? Document temps 4 times/day min. | 451.07 | 0 | 0 | 0 | 0 | 10/1/2020 | Pavements
| CA-Q-884 | 884E10321 | 14.5" PORTLAND CEMENT CONCRETE PAVEMENT (7 YEAR WARRANTY), AS PER PLAN | 65 | Finishing | No water added to the pavement surface? | 451.1 | 0 | 0 | 0 | 0 | 10/1/2020 | Pavements
| CA-Q-884 | 884E10321 | 14.5" PORTLAND CEMENT CONCRETE PAVEMENT (7 YEAR WARRANTY), AS PER PLAN | 66 | Finishing | Pavement edges are rounded with edging tool (1/8 in. at joints & 1/2 in. outside lane)? | 451.10 / BP-2.1 | 0 | 0 | 0 | 0 | 10/1/2020 | Pavements
| CA-Q-884 | 884E10321 | 14.5" PORTLAND CEMENT CONCRETE PAVEMENT (7 YEAR WARRANTY), AS PER PLAN | 67 | Finishing | Surface textured with broom finish? | 451.1 | 0 | 0 | 0 | 0 | 10/1/2020 | Pavements
| CA-Q-884 | 884E10321 | 14.5" PORTLAND CEMENT CONCRETE PAVEMENT (7 YEAR WARRANTY), AS PER PLAN | 68 | Finishing | Surface tined in longitudinal direction & straight? (3/4 in. Spaced, 1/8 in. Deep, 1/8 in. Wide). Transverse tining is only to be used in small areas, shoulders and gores as approved by the Engineer. | 451.1 | 0 | 0 | 0 | 0 | 10/1/2020 | Pavements
| CA-Q-884 | 884E10321 | 14.5" PORTLAND CEMENT CONCRETE PAVEMENT (7 YEAR WARRANTY), AS PER PLAN | 69 | Finishing | Station numbers impressed in fresh concrete? | 451.1 | 0 | 0 | 0 | 0 | 10/1/2020 | Pavements
| CA-Q-884 | 884E10321 | 14.5" PORTLAND CEMENT CONCRETE PAVEMENT (7 YEAR WARRANTY), AS PER PLAN | 70 | Curing | Self propelled curing machine with wind protection and shielding used? | 451.11 | 0 | 0 | 0 | 0 | 10/1/2020 | Pavements
| CA-Q-884 | 884E10321 | 14.5" PORTLAND CEMENT CONCRETE PAVEMENT (7 YEAR WARRANTY), AS PER PLAN | 71 | Curing | Curing compound is white pigmented and properly agitated? | 451.11 / 705.07 / MOP | 0 | 0 | 0 | 0 | 10/1/2020 | Pavements
| CA-Q-884 | 884E10321 | 14.5" PORTLAND CEMENT CONCRETE PAVEMENT (7 YEAR WARRANTY), AS PER PLAN | 72 | Curing | Curing compound applied uniformly after water sheen has disappeared? | 451.11 | 0 | 0 | 0 | 0 | 10/1/2020 | Pavements
| CA-Q-884 | 884E10321 | 14.5" PORTLAND CEMENT CONCRETE PAVEMENT (7 YEAR WARRANTY), AS PER PLAN | 73 | Curing | Pavement edges sprayed with curing compound/after form removal (Fixed Form Construction)? | 451.11 | 0 | 0 | 0 | 0 | 10/1/2020 | Pavements
| CA-Q-884 | 884E10321 | 14.5" PORTLAND CEMENT CONCRETE PAVEMENT (7 YEAR WARRANTY), AS PER PLAN | 74 | Curing | Curing compound rate check? Attach calculation (1gal/150SF min.) | 451.11 | 0 | 0 | 0 | 0 | 10/1/2020 | Pavements
| CA-Q-884 | 884E10321 | 14.5" PORTLAND CEMENT CONCRETE PAVEMENT (7 YEAR WARRANTY), AS PER PLAN | 75 | Curing | Pavement protected from freezing for seven days or 600 psi beam break? | 451.11 | 0 | 0 | 0 | 0 | 10/1/2020 | Pavements
| CA-Q-884 | 884E10321 | 14.5" PORTLAND CEMENT CONCRETE PAVEMENT (7 YEAR WARRANTY), AS PER PLAN | 76 | Curing | Pavement cured for seven days before opening to traffic or after 5 days with 600 psi beam break? | 451.17 | 0 | 0 | 0 | 0 | 10/1/2020 | Pavements
| CA-Q-884 | 884E10321 | 14.5" PORTLAND CEMENT CONCRETE PAVEMENT (7 YEAR WARRANTY), AS PER PLAN | 77 | Sawing/Joint Seal | Contractor has a standby saw when cutting contraction joints? | 451.09 D | 0 | 0 | 0 | 0 | 10/1/2020 | Pavements
| CA-Q-884 | 884E10321 | 14.5" PORTLAND CEMENT CONCRETE PAVEMENT (7 YEAR WARRANTY), AS PER PLAN | 78 | Sawing/Joint Seal | Sawing depth checked to assure compliance with the specifications? 1/4 in. ± 1/16 in. x T/4 for T ≤ 10 in. 1/4 in. ± 1/16 in. x T/3 for T > 10 in. Document locations checked and results. | 451.09 D / BP-2.2 | 0 | 0 | 0 | 0 | 10/1/2020 | Pavements
| CA-Q-884 | 884E10321 | 14.5" PORTLAND CEMENT CONCRETE PAVEMENT (7 YEAR WARRANTY), AS PER PLAN | 79 | Sawing/Joint Seal | If using early entry saw: 1/8 in. W x 2-1/4 in. to 2-1/2 in. deep Document locations checked and results. | 451.09 D | 0 | 0 | 0 | 0 | 10/1/2020 | Pavements
| CA-Q-884 | 884E10321 | 14.5" PORTLAND CEMENT CONCRETE PAVEMENT (7 YEAR WARRANTY), AS PER PLAN | 80 | Sawing/Joint Seal | Saw cuts straight and perpendicular to the pavement edge and without damage to the concrete? | 451.09 | 0 | 0 | 0 | 0 | 10/1/2020 | Pavements
| CA-Q-884 | 884E10321 | 14.5" PORTLAND CEMENT CONCRETE PAVEMENT (7 YEAR WARRANTY), AS PER PLAN | 81 | Sawing/Joint Seal | Construction joints are placed at end of each days paving or when paving in suspended for 30 minutes or more? Locate construction joints at contraction joint location or no closer than 10ft to the adjacent contraction joint. Document location. | 451.09 | 0 | 0 | 0 | 0 | 10/1/2020 | Pavements
| CA-Q-884 | 884E10321 | 14.5" PORTLAND CEMENT CONCRETE PAVEMENT (7 YEAR WARRANTY), AS PER PLAN | 82 | Sawing/Joint Seal | Expansion joints provided and sealed before opening to traffic? Use when pressure relief joint not provided at bridge structures or as shown on plans. | 451.09 / 451.16 | 0 | 0 | 0 | 0 | 10/1/2020 | Pavements
| CA-Q-884 | 884E10321 | 14.5" PORTLAND CEMENT CONCRETE PAVEMENT (7 YEAR WARRANTY), AS PER PLAN | 83 | Testing | Concrete tests are performed at the point of placement? | MOP | 0 | 0 | 0 | 0 | 10/1/2020 | Pavements
| CA-Q-884 | 884E10321 | 14.5" PORTLAND CEMENT CONCRETE PAVEMENT (7 YEAR WARRANTY), AS PER PLAN | 84 | Testing | Paver train is not resulting in segregation of the mixture or loss of air content? Check air content in front of and behind the paver at the same location and compare at least once per day. Document results. | 451.04A | 0 | 0 | 0 | 0 | 10/1/2020 | Pavements
| CA-Q-884 | 884E10321 | 14.5" PORTLAND CEMENT CONCRETE PAVEMENT (7 YEAR WARRANTY), AS PER PLAN | 85 | Testing | Air, slump and yield tests recorded every 7500 SY when beams are made? This is required for concrete without QC/QA. Air = 7 ± 2% Slump = 1 to 3 in. Yield = ± 1% | MOP / 499.03 | 0 | 0 | 0 | 0 | 10/1/2020 | Pavements
| CA-Q-884 | 884E10321 | 14.5" PORTLAND CEMENT CONCRETE PAVEMENT (7 YEAR WARRANTY), AS PER PLAN | 86 | Testing | Contractor Technician testing material per approved QC plan? This is required for concrete with QC/QA. | 455.04 | 0 | 0 | 0 | 0 | 10/1/2020 | Pavements
| CA-Q-884 | 884E10321 | 14.5" PORTLAND CEMENT CONCRETE PAVEMENT (7 YEAR WARRANTY), AS PER PLAN | 87 | Testing | Inspector running side-by-side Air / Slump testing with technician for at least 10% of the tests? Air Comparison = ± 1% Slump Comparison = ± 1 in. Document results and comparison. | 455.05 | 0 | 0 | 0 | 0 | 10/1/2020 | Pavements
| CA-Q-884 | 884E10321 | 14.5" PORTLAND CEMENT CONCRETE PAVEMENT (7 YEAR WARRANTY), AS PER PLAN | 88 | Testing | Two concrete test beams made every 7500 square yards? Document beam results and locations. | 451.07 | 0 | 0 | 0 | 0 | 10/1/2020 | Pavements
| CA-Q-884 | 884E10321 | 14.5" PORTLAND CEMENT CONCRETE PAVEMENT (7 YEAR WARRANTY), AS PER PLAN | 89 | Testing | 10-ft. straight edge being used to check surface trueness after finishing (1/8 in. in 10 feet or 1/4 in. in 10 feet)? | 451.1 | 0 | 0 | 0 | 0 | 10/1/2020 | Pavements
| CA-Q-884 | 884E10321 | 14.5" PORTLAND CEMENT CONCRETE PAVEMENT (7 YEAR WARRANTY), AS PER PLAN | 90 | Testing | Slip Form Pavement thickness checks made during paving. Thickness cannot vary from typical section by more than 1/4 in. at longitudinal joints and 1/2 in. outside edge. Document check locations and results | 451.04 B / MOP | 0 | 0 | 0 | 0 | 10/1/2020 | Pavements
| CA-Q-884 | 884E10321 | 14.5" PORTLAND CEMENT CONCRETE PAVEMENT (7 YEAR WARRANTY), AS PER PLAN | 91 | Testing | Cores taken for pavement area in 2000 SY sublots using Supplement 1064? Document core locations. | 451.18 | 0 | 0 | 0 | 0 | 10/1/2020 | Pavements
| CA-Q-884 | 884E10321 | 14.5" PORTLAND CEMENT CONCRETE PAVEMENT (7 YEAR WARRANTY), AS PER PLAN | 92 | Smoothness | Surface variations measured for 1/8 inch in 10 feet or 1/4 inch in 10 feet for ramps? | 451.13 | 0 | 0 | 0 | 0 | 10/1/2020 | Pavements
| CA-Q-884 | 884E10321 | 14.5" PORTLAND CEMENT CONCRETE PAVEMENT (7 YEAR WARRANTY), AS PER PLAN | 93 | Smoothness | If PN 420 applies has surface profile been measured? | PN420 | 0 | 0 | 0 | 0 | 10/1/2020 | Pavements
| CA-Q-884 | 884E10321 | 14.5" PORTLAND CEMENT CONCRETE PAVEMENT (7 YEAR WARRANTY), AS PER PLAN | 94 | Smoothness | Has corrective action plan been submitted and approved? Document any repair locations and methods. | 451.13 | 0 | 0 | 0 | 0 | 10/1/2020 | Pavements
| CA-Q-884 | 884E10321 | 14.5" PORTLAND CEMENT CONCRETE PAVEMENT (7 YEAR WARRANTY), AS PER PLAN | 95 | Opening to Traffic | Has pavement been evaluated for acceptance, (repair plan submitted and approved) if required? | 451.17 | 0 | 0 | 0 | 0 | 10/1/2020 | Pavements
| CA-Q-884 | 884E10321 | 14.5" PORTLAND CEMENT CONCRETE PAVEMENT (7 YEAR WARRANTY), AS PER PLAN | 96 | Opening to Traffic | Before opening to traffic: 600 psi beam break with 5 day cure? OR 7 days elapsed? Note: Pavement can be opened in 3 days with 600 psi beam break with the use of high early strength concrete | 451.17 | 0 | 0 | 0 | 0 | 10/1/2020 | Pavements
| CA-Q-884 | 884E10321 | 14.5" PORTLAND CEMENT CONCRETE PAVEMENT (7 YEAR WARRANTY), AS PER PLAN | 97 | Opening to Traffic | Are there any pavement thickness deficiencies? If yes, please document the locations and how they are rectified. | 451.18 | 0 | 0 | Required if Yes | 0 | 10/1/2020 | Pavements
| CA-Q-884 | 884E10350 | 15" PORTLAND CEMENT CONCRETE PAVEMENT (7 YEAR WARRANTY) | 1 | Material | Does the JMF match the material requirements? Document the approved JMF. | 451.01 | 0 | 0 | 0 | 0 | 10/1/2020 | Pavements
| CA-Q-884 | 884E10350 | 15" PORTLAND CEMENT CONCRETE PAVEMENT (7 YEAR WARRANTY) | 2 | Material | If the bid item requires QC/QA concrete has the QC plan been approved? | 451.03 | 0 | 0 | 0 | 0 | 10/1/2020 | Pavements
| CA-Q-884 | 884E10350 | 15" PORTLAND CEMENT CONCRETE PAVEMENT (7 YEAR WARRANTY) | 3 | Material | Is QA testing performed per CMS 455? | 451.09 | 0 | 0 | 0 | 0 | 10/1/2020 | Pavements
| CA-Q-884 | 884E10350 | 15" PORTLAND CEMENT CONCRETE PAVEMENT (7 YEAR WARRANTY) | 4 | Material | Has the Contractor submitted an acceptable Hiperpav analysis in (.hp3) digital format that does not predict early age cracking? | 451.09 | 0 | 0 | 0 | 0 | 10/1/2020 | Pavements
| CA-Q-884 | 884E10350 | 15" PORTLAND CEMENT CONCRETE PAVEMENT (7 YEAR WARRANTY) | 5 | Material | Has the file been checked in Hiperpav per S1033 to ensure that the appropriate project conditions, weather conditions, and strategy are input? | 451.09 | 0 | 0 | 0 | 0 | 10/1/2020 | Pavements
| CA-Q-884 | 884E10350 | 15" PORTLAND CEMENT CONCRETE PAVEMENT (7 YEAR WARRANTY) | 6 | Equipment | Paving machine is self propelled and has internal vibrators? Roller vibratory screeds are not acceptable for typical placements. Document Equipment. | 451.04 | 0 | 0 | 0 | 0 | 10/1/2020 | Pavements
| CA-Q-884 | 884E10350 | 15" PORTLAND CEMENT CONCRETE PAVEMENT (7 YEAR WARRANTY) | 7 | Equipment | Paving train is capable of uniformly distributing and consolidating concrete at the delivery rate? | 451.04 | 0 | 0 | 0 | 0 | 10/1/2020 | Pavements
| CA-Q-884 | 884E10350 | 15" PORTLAND CEMENT CONCRETE PAVEMENT (7 YEAR WARRANTY) | 8 | Fixed Forms | Is the paving equipment capable of operating on the forms without displacement of forms? | 451.04A | 0 | 0 | 0 | 0 | 10/1/2020 | Pavements
| CA-Q-884 | 884E10350 | 15" PORTLAND CEMENT CONCRETE PAVEMENT (7 YEAR WARRANTY) | 9 | Fixed Forms | Are the forms steel and of depth equal to the specified pavement thickness? Document thickness. | 451.04A | 0 | 0 | 0 | 0 | 10/1/2020 | Pavements
| CA-Q-884 | 884E10350 | 15" PORTLAND CEMENT CONCRETE PAVEMENT (7 YEAR WARRANTY) | 10 | Fixed Forms | Are the form sections at least 10 ft. in length without horizontal joints in the height of the form? Built up forms can only be used on small projects < 2000SY. | 451.04A | 0 | 0 | 0 | 0 | 10/1/2020 | Pavements
| CA-Q-884 | 884E10350 | 15" PORTLAND CEMENT CONCRETE PAVEMENT (7 YEAR WARRANTY) | 11 | Fixed Forms | Are forms clean, straight and oiled prior to each use? | 451.04A | 0 | 0 | 0 | 0 | 10/1/2020 | Pavements
| CA-Q-884 | 884E10350 | 15" PORTLAND CEMENT CONCRETE PAVEMENT (7 YEAR WARRANTY) | 12 | Fixed Forms | Are forms set to the proper grade and alignment? 1/8in. in 10 ft. Top face 1/4in. in 10 ft. Vertical face Document check locations and results. | 451.05 | 0 | 0 | 0 | 0 | 10/1/2020 | Pavements
| CA-Q-884 | 884E10350 | 15" PORTLAND CEMENT CONCRETE PAVEMENT (7 YEAR WARRANTY) | 13 | Fixed Forms | Are forms placed uniformly on compacted material? | 451.05 | 0 | 0 | 0 | 0 | 10/1/2020 | Pavements
| CA-Q-884 | 884E10350 | 15" PORTLAND CEMENT CONCRETE PAVEMENT (7 YEAR WARRANTY) | 14 | Fixed Forms | Are forms securely pinned to the subbase? 3 pins in 10 ft. minimum | 451.06 A | 0 | 0 | 0 | 0 | 10/1/2020 | Pavements
| CA-Q-884 | 884E10350 | 15" PORTLAND CEMENT CONCRETE PAVEMENT (7 YEAR WARRANTY) | 15 | Fixed Forms | Has the subbase been checked for proper cross slope or trimmed with automatic trimmer? | 451.06 A | 0 | 0 | 0 | 0 | 10/1/2020 | Pavements
| CA-Q-884 | 884E10350 | 15" PORTLAND CEMENT CONCRETE PAVEMENT (7 YEAR WARRANTY) | 16 | Fixed Forms | The removal of forms is not causing any damage to the concrete. | 451.12 | 0 | 0 | 0 | 0 | 10/1/2020 | Pavements
| CA-Q-884 | 884E10350 | 15" PORTLAND CEMENT CONCRETE PAVEMENT (7 YEAR WARRANTY) | 17 | Slip Form | Are vibrators operating at 7000 to 11,000 impulses per minute and set so they are not making contact with any reinforcing steel or dowels, etc.? | 451.04B | 0 | 0 | 0 | 0 | 10/1/2020 | Pavements
| CA-Q-884 | 884E10350 | 15" PORTLAND CEMENT CONCRETE PAVEMENT (7 YEAR WARRANTY) | 18 | Slip Form | Do the vibrators start and stop with paver starts and stops? | 451.04B | 0 | 0 | 0 | 0 | 10/1/2020 | Pavements
| CA-Q-884 | 884E10350 | 15" PORTLAND CEMENT CONCRETE PAVEMENT (7 YEAR WARRANTY) | 19 | Slip Form | Is the paver providing an unsegregated mat with no displacement of coarse aggregate? | 451.04B | 0 | 0 | 0 | 0 | 10/1/2020 | Pavements
| CA-Q-884 | 884E10350 | 15" PORTLAND CEMENT CONCRETE PAVEMENT (7 YEAR WARRANTY) | 20 | Slip Form | Does the paver have an operating vibration monitoring system? Not required for shoulders, gores or projects less than 10,000SY. | 451.04B | 0 | 0 | 0 | 0 | 10/1/2020 | Pavements
| CA-Q-884 | 884E10350 | 15" PORTLAND CEMENT CONCRETE PAVEMENT (7 YEAR WARRANTY) | 21 | Slip Form | Has the previous paving days vibration monitoring report been submitted and reviewed for compliance? | 451.04B | 0 | 0 | 0 | 0 | 10/1/2020 | Pavements
| CA-Q-884 | 884E10350 | 15" PORTLAND CEMENT CONCRETE PAVEMENT (7 YEAR WARRANTY) | 22 | Slip Form | Is the paver accurately controlling the finished grade to the preset grade line? Document locations checked for finished grade. | 451.04B | 0 | 0 | 0 | 0 | 10/1/2020 | Pavements
| CA-Q-884 | 884E10350 | 15" PORTLAND CEMENT CONCRETE PAVEMENT (7 YEAR WARRANTY) | 23 | Slip Form | Has the subbase been checked for proper cross slope and trimmed with automatic trimmer? | 451.06 B | 0 | 0 | 0 | 0 | 10/1/2020 | Pavements
| CA-Q-884 | 884E10350 | 15" PORTLAND CEMENT CONCRETE PAVEMENT (7 YEAR WARRANTY) | 24 | Dowels | Proper diameter dowels used? 1 in. dowel for T < 8.5 in. 1.25 in. dowel for 8.5 in. < T ≤10 in. 1.5 in. dowel for T > 10 in. | Table 451.09-1 | 0 | 0 | 0 | 0 | 10/1/2020 | Pavements
| CA-Q-884 | 884E10350 | 15" PORTLAND CEMENT CONCRETE PAVEMENT (7 YEAR WARRANTY) | 25 | Dowels | Dowels bars and basket assemblies are epoxy coated? | 451.02 / 709.00 / 709.13 | 0 | 0 | 0 | 0 | 10/1/2020 | Pavements
| CA-Q-884 | 884E10350 | 15" PORTLAND CEMENT CONCRETE PAVEMENT (7 YEAR WARRANTY) | 26 | Dowels | Proper number of dowels and spacing provided? Document number and spacing. | 451.09 B / BP-2.2 | 0 | 0 | 0 | 0 | 10/1/2020 | Pavements
| CA-Q-884 | 884E10350 | 15" PORTLAND CEMENT CONCRETE PAVEMENT (7 YEAR WARRANTY) | 27 | Dowel Baskets | Dowel baskets anchored to base using approved method? At least 8 pins (½ in. D. x 18 in. long) driven at angle? Power-driven fasteners/pins/clips allowed on concrete or stabilized base. | 451.09 B | 0 | 0 | 0 | 0 | 10/1/2020 | Pavements
| CA-Q-884 | 884E10350 | 15" PORTLAND CEMENT CONCRETE PAVEMENT (7 YEAR WARRANTY) | 28 | Dowel Baskets | Dowels in baskets are parallel to the subbase? Document check locations and results. | 451.09 B / BP-2.2 | 0 | 0 | 0 | 0 | 10/1/2020 | Pavements
| CA-Q-884 | 884E10350 | 15" PORTLAND CEMENT CONCRETE PAVEMENT (7 YEAR WARRANTY) | 29 | Dowel Baskets | Dowels in baskets are positioned at mid-slab? Document check locations and results. | 451.09 B / BP-2.2 | 0 | 0 | 0 | 0 | 10/1/2020 | Pavements
| CA-Q-884 | 884E10350 | 15" PORTLAND CEMENT CONCRETE PAVEMENT (7 YEAR WARRANTY) | 30 | Dowel Baskets | Free end of dowels coated with new light form oil within 2 hours of paving? | 451.09 B | 0 | 0 | 0 | 0 | 10/1/2020 | Pavements
| CA-Q-884 | 884E10350 | 15" PORTLAND CEMENT CONCRETE PAVEMENT (7 YEAR WARRANTY) | 31 | Dowel Baskets | Shipping wires removed immediately prior to paving? | 451.09 B | 0 | 0 | 0 | 0 | 10/1/2020 | Pavements
| CA-Q-884 | 884E10350 | 15" PORTLAND CEMENT CONCRETE PAVEMENT (7 YEAR WARRANTY) | 32 | Dowel Baskets | At expansion joints, PFEJ board fits tight, caps installed & dowels oiled? | 451.09 C | 0 | 0 | 0 | 0 | 10/1/2020 | Pavements
| CA-Q-884 | 884E10350 | 15" PORTLAND CEMENT CONCRETE PAVEMENT (7 YEAR WARRANTY) | 33 | Dowel Baskets | Dowel basket exposure to weather and sunlight limited to 180 days? | 709.13 | 0 | 0 | 0 | 0 | 10/1/2020 | Pavements
| CA-Q-884 | 884E10350 | 15" PORTLAND CEMENT CONCRETE PAVEMENT (7 YEAR WARRANTY) | 34 | Dowel Bar Inserter | Does the slip form paver with DBI meet project requirements? Document equipment. | 451.09B | 0 | 0 | 0 | 0 | 10/1/2020 | Pavements
| CA-Q-884 | 884E10350 | 15" PORTLAND CEMENT CONCRETE PAVEMENT (7 YEAR WARRANTY) | 35 | Dowel Bar Inserter | Does the Contractor have a MIT Scan-2 or other approved equipment and trained personnel? Document equipment calibration date and document personnel training. | 451.09B | 0 | 0 | 0 | 0 | 10/1/2020 | Pavements
| CA-Q-884 | 884E10350 | 15" PORTLAND CEMENT CONCRETE PAVEMENT (7 YEAR WARRANTY) | 36 | Dowel Bar Inserter | Has the Contractor turned in a plan with standard protocol for paving direction, naming conventions, and how exceptions will be handled? | 451.09B | 0 | 0 | 0 | 0 | 10/1/2020 | Pavements
| CA-Q-884 | 884E10350 | 15" PORTLAND CEMENT CONCRETE PAVEMENT (7 YEAR WARRANTY) | 37 | Dowel Bar Inserter | Has the Contractor provided software to analyze equipment output files? | 451.09B | 0 | 0 | 0 | 0 | 10/1/2020 | Pavements
| CA-Q-884 | 884E10350 | 15" PORTLAND CEMENT CONCRETE PAVEMENT (7 YEAR WARRANTY) | 38 | Dowel Bar Inserter | Has the Contractor performed an acceptable minimum 500 ft. test section? Each JS < JST 90% meet Acceptance Table 451.09-2 No dowel exceeds rejection tolerances Document test section location and results. | Table 451.09-2,3 | 0 | 0 | 0 | 0 | 10/1/2020 | Pavements
| CA-Q-884 | 884E10350 | 15" PORTLAND CEMENT CONCRETE PAVEMENT (7 YEAR WARRANTY) | 39 | Dowel Bar Inserter | Has the Contractor measured every 10th joint on the project for compliance? If more than 10% exceed acceptance but are less than rejection increase scanning to every 5th joint. | 451.09B | 0 | 0 | 0 | 0 | 10/1/2020 | Pavements
| CA-Q-884 | 884E10350 | 15" PORTLAND CEMENT CONCRETE PAVEMENT (7 YEAR WARRANTY) | 40 | Dowel Bar Inserter | Has the Contractor submitted previous day's scan results and are they acceptable? If results are not acceptable additional scanning should be performed and paving may need to cease. | 451.09 | 0 | 0 | 0 | 0 | 10/1/2020 | Pavements
| CA-Q-884 | 884E10350 | 15" PORTLAND CEMENT CONCRETE PAVEMENT (7 YEAR WARRANTY) | 41 | Dowel Bar Inserter | Do all scanned joints meet acceptance requirement? If no, repairs must be done per the approved corrective action plan. Document locations and repairs. | 451.09B | Required if Non Conform | Required if Non Conform | Required if Non Conform | 0 | 10/1/2020 | Pavements
| CA-Q-884 | 884E10350 | 15" PORTLAND CEMENT CONCRETE PAVEMENT (7 YEAR WARRANTY) | 42 | Tie Bars | Epoxy coated tie bars or epoxy coated hook bolts in longitudinal joints spaced at 30 in. centers? 6 bars per 15 ft. slab 8 bars per 21 ft. slab | 451.09 A / BP-2.1, Table A | 0 | 0 | 0 | 0 | 10/1/2020 | Pavements
| CA-Q-884 | 884E10350 | 15" PORTLAND CEMENT CONCRETE PAVEMENT (7 YEAR WARRANTY) | 43 | Tie Bars | Tie bars or hook bolts epoxy coated? | 451.02 / 451.09 A / 709.00 | 0 | 0 | 0 | 0 | 10/1/2020 | Pavements
| CA-Q-884 | 884E10350 | 15" PORTLAND CEMENT CONCRETE PAVEMENT (7 YEAR WARRANTY) | 44 | Tie Bars | Tie bars are #5 x 30 in.? Hook bolts are 6 in. & 8 in. w/ 2 in. leg, 9/16 in. D. and coupling 1-7/8 in., or wiggle bolt (12 in. x 9/16 in. D.)? | 451.09 A / BP-2.1, Table A | 0 | 0 | 0 | 0 | 10/1/2020 | Pavements
| CA-Q-884 | 884E10350 | 15" PORTLAND CEMENT CONCRETE PAVEMENT (7 YEAR WARRANTY) | 45 | Tie Bars | Tie bars installed by mechanical equipment or secured by chairs? Document installation method. | 451.09 A | 0 | 0 | 0 | 0 | 10/1/2020 | Pavements
| CA-Q-884 | 884E10350 | 15" PORTLAND CEMENT CONCRETE PAVEMENT (7 YEAR WARRANTY) | 46 | Tie Bars | Tie bars being installed at mid-depth at longitudinal joints? | 451.09 A / BP-2.1 | 0 | 0 | 0 | 0 | 10/1/2020 | Pavements
| CA-Q-884 | 884E10350 | 15" PORTLAND CEMENT CONCRETE PAVEMENT (7 YEAR WARRANTY) | 47 | Tie Bars | Tie bars placed minimum distance from centerline of dowel basket (transverse joint)? 15 in. min for 15 ft. slabs 21 in. min for 21 ft. slabs | BP-2.1 | 0 | 0 | 0 | 0 | 10/1/2020 | Pavements
| CA-Q-884 | 884E10350 | 15" PORTLAND CEMENT CONCRETE PAVEMENT (7 YEAR WARRANTY) | 48 | Reinforcing Steel - 451 ONLY | Steel wire mesh W4 or D4 at 12 in. spacing longitudinally and W8.5 or D8.5 at 6 in. spacing transversely? | 451.08 / BP-1.1 | 0 | 0 | 0 | 0 | 10/1/2020 | Pavements
| CA-Q-884 | 884E10350 | 15" PORTLAND CEMENT CONCRETE PAVEMENT (7 YEAR WARRANTY) | 49 | Reinforcing Steel - 451 ONLY | Mesh free from dirt, oil, paint, grease, etc.? | 451.08 | 0 | 0 | 0 | 0 | 10/1/2020 | Pavements
| CA-Q-884 | 884E10350 | 15" PORTLAND CEMENT CONCRETE PAVEMENT (7 YEAR WARRANTY) | 50 | Reinforcing Steel - 451 ONLY | Mesh placed 2-1/2 in. to T/3 +1 foot below slab surface? Document check locations and results. | BP-1.1 | 0 | 0 | 0 | 0 | 10/1/2020 | Pavements
| CA-Q-884 | 884E10350 | 15" PORTLAND CEMENT CONCRETE PAVEMENT (7 YEAR WARRANTY) | 51 | Reinforcing Steel - 451 ONLY | Mesh placed 12 in.±2 in. - from transverse joint? Document check locations and results. | BP-1.1 | 0 | 0 | 0 | 0 | 10/1/2020 | Pavements
| CA-Q-884 | 884E10350 | 15" PORTLAND CEMENT CONCRETE PAVEMENT (7 YEAR WARRANTY) | 52 | Reinforcing Steel - 451 ONLY | Mesh placed 2 in. from edge of pavement? Document check locations and results. | BP-1.1 | 0 | 0 | 0 | 0 | 10/1/2020 | Pavements
| CA-Q-884 | 884E10350 | 15" PORTLAND CEMENT CONCRETE PAVEMENT (7 YEAR WARRANTY) | 53 | Reinforcing Steel - 451 ONLY | Mesh placed in two layer operation: Bottom layer is struck off and mesh placed in final position? Document check locations and results. | 451.08 | 0 | 0 | 0 | 0 | 10/1/2020 | Pavements
| CA-Q-884 | 884E10350 | 15" PORTLAND CEMENT CONCRETE PAVEMENT (7 YEAR WARRANTY) | 54 | Reinforcing Steel - 451 ONLY | Mesh placed ahead of paver: Mesh is securely anchored and at correct depth? Document check locations and results. | 451.08 | 0 | 0 | 0 | 0 | 10/1/2020 | Pavements
| CA-Q-884 | 884E10350 | 15" PORTLAND CEMENT CONCRETE PAVEMENT (7 YEAR WARRANTY) | 55 | Reinforcing Steel - 451 ONLY | Mesh placed in one operation: Mechanical or vibratory method depresses mesh to correct depth? Document check locations and results. | 451.08 | 0 | 0 | 0 | 0 | 10/1/2020 | Pavements
| CA-Q-884 | 884E10350 | 15" PORTLAND CEMENT CONCRETE PAVEMENT (7 YEAR WARRANTY) | 56 | Placing | Contractor has a separate spreader in the paving train when width of pavement is ≥ 12-feet and plan qty > 10,000 SY? Spreader may be waived when using slip form paver with dowel bar inserter but concrete must be placed uniformly. | 451.07 | 0 | 0 | 0 | 0 | 10/1/2020 | Pavements
| CA-Q-884 | 884E10350 | 15" PORTLAND CEMENT CONCRETE PAVEMENT (7 YEAR WARRANTY) | 57 | Placing | Dowel basket assemblies vibrated by separate internal vibrator? | 451.07 | 0 | 0 | 0 | 0 | 10/1/2020 | Pavements
| CA-Q-884 | 884E10350 | 15" PORTLAND CEMENT CONCRETE PAVEMENT (7 YEAR WARRANTY) | 58 | Placing | Have previous pavement placements attained beam breaks of 500 psi AND at least 3 days cure time prior to using for finishing equipment operations? Note: allowance is for finishing equipment only. | 451.07 | 0 | 0 | 0 | 0 | 10/1/2020 | Pavements
| CA-Q-884 | 884E10350 | 15" PORTLAND CEMENT CONCRETE PAVEMENT (7 YEAR WARRANTY) | 59 | Placing | Subbase material is not frozen and free of frost? | 451.07 | 0 | 0 | 0 | 0 | 10/1/2020 | Pavements
| CA-Q-884 | 884E10350 | 15" PORTLAND CEMENT CONCRETE PAVEMENT (7 YEAR WARRANTY) | 60 | Placing | Subbase has been thoroughly moistened prior to paving? | 451.07 | 0 | 0 | 0 | 0 | 10/1/2020 | Pavements
| CA-Q-884 | 884E10350 | 15" PORTLAND CEMENT CONCRETE PAVEMENT (7 YEAR WARRANTY) | 61 | Placing | When paving on asphalt, the asphalt is coated with curing compound at 1gal/150SF? | 451.07 | 0 | 0 | 0 | 0 | 10/1/2020 | Pavements
| CA-Q-884 | 884E10350 | 15" PORTLAND CEMENT CONCRETE PAVEMENT (7 YEAR WARRANTY) | 62 | Placing | Concrete is spread uniformly full width of the pavement? | 451.07 / MOP | 0 | 0 | 0 | 0 | 10/1/2020 | Pavements
| CA-Q-884 | 884E10350 | 15" PORTLAND CEMENT CONCRETE PAVEMENT (7 YEAR WARRANTY) | 63 | Placing | Does the Contractor have an approved lighting system if placing after dark? | 451.07 | 0 | 0 | 0 | 0 | 10/1/2020 | Pavements
| CA-Q-884 | 884E10350 | 15" PORTLAND CEMENT CONCRETE PAVEMENT (7 YEAR WARRANTY) | 64 | Placing | If Air Temp ≤ 35° F is Concrete Temp 50 - 80°F? If Air Temp > 35° F is Concrete Temp < 95°F? Document temps 4 times/day min. | 451.07 | 0 | 0 | 0 | 0 | 10/1/2020 | Pavements
| CA-Q-884 | 884E10350 | 15" PORTLAND CEMENT CONCRETE PAVEMENT (7 YEAR WARRANTY) | 65 | Finishing | No water added to the pavement surface? | 451.1 | 0 | 0 | 0 | 0 | 10/1/2020 | Pavements
| CA-Q-884 | 884E10350 | 15" PORTLAND CEMENT CONCRETE PAVEMENT (7 YEAR WARRANTY) | 66 | Finishing | Pavement edges are rounded with edging tool (1/8 in. at joints & 1/2 in. outside lane)? | 451.10 / BP-2.1 | 0 | 0 | 0 | 0 | 10/1/2020 | Pavements
| CA-Q-884 | 884E10350 | 15" PORTLAND CEMENT CONCRETE PAVEMENT (7 YEAR WARRANTY) | 67 | Finishing | Surface textured with broom finish? | 451.1 | 0 | 0 | 0 | 0 | 10/1/2020 | Pavements
| CA-Q-884 | 884E10350 | 15" PORTLAND CEMENT CONCRETE PAVEMENT (7 YEAR WARRANTY) | 68 | Finishing | Surface tined in longitudinal direction & straight? (3/4 in. Spaced, 1/8 in. Deep, 1/8 in. Wide). Transverse tining is only to be used in small areas, shoulders and gores as approved by the Engineer. | 451.1 | 0 | 0 | 0 | 0 | 10/1/2020 | Pavements
| CA-Q-884 | 884E10350 | 15" PORTLAND CEMENT CONCRETE PAVEMENT (7 YEAR WARRANTY) | 69 | Finishing | Station numbers impressed in fresh concrete? | 451.1 | 0 | 0 | 0 | 0 | 10/1/2020 | Pavements
| CA-Q-884 | 884E10350 | 15" PORTLAND CEMENT CONCRETE PAVEMENT (7 YEAR WARRANTY) | 70 | Curing | Self propelled curing machine with wind protection and shielding used? | 451.11 | 0 | 0 | 0 | 0 | 10/1/2020 | Pavements
| CA-Q-884 | 884E10350 | 15" PORTLAND CEMENT CONCRETE PAVEMENT (7 YEAR WARRANTY) | 71 | Curing | Curing compound is white pigmented and properly agitated? | 451.11 / 705.07 / MOP | 0 | 0 | 0 | 0 | 10/1/2020 | Pavements
| CA-Q-884 | 884E10350 | 15" PORTLAND CEMENT CONCRETE PAVEMENT (7 YEAR WARRANTY) | 72 | Curing | Curing compound applied uniformly after water sheen has disappeared? | 451.11 | 0 | 0 | 0 | 0 | 10/1/2020 | Pavements
| CA-Q-884 | 884E10350 | 15" PORTLAND CEMENT CONCRETE PAVEMENT (7 YEAR WARRANTY) | 73 | Curing | Pavement edges sprayed with curing compound/after form removal (Fixed Form Construction)? | 451.11 | 0 | 0 | 0 | 0 | 10/1/2020 | Pavements
| CA-Q-884 | 884E10350 | 15" PORTLAND CEMENT CONCRETE PAVEMENT (7 YEAR WARRANTY) | 74 | Curing | Curing compound rate check? Attach calculation (1gal/150SF min.) | 451.11 | 0 | 0 | 0 | 0 | 10/1/2020 | Pavements
| CA-Q-884 | 884E10350 | 15" PORTLAND CEMENT CONCRETE PAVEMENT (7 YEAR WARRANTY) | 75 | Curing | Pavement protected from freezing for seven days or 600 psi beam break? | 451.11 | 0 | 0 | 0 | 0 | 10/1/2020 | Pavements
| CA-Q-884 | 884E10350 | 15" PORTLAND CEMENT CONCRETE PAVEMENT (7 YEAR WARRANTY) | 76 | Curing | Pavement cured for seven days before opening to traffic or after 5 days with 600 psi beam break? | 451.17 | 0 | 0 | 0 | 0 | 10/1/2020 | Pavements
| CA-Q-884 | 884E10350 | 15" PORTLAND CEMENT CONCRETE PAVEMENT (7 YEAR WARRANTY) | 77 | Sawing/Joint Seal | Contractor has a standby saw when cutting contraction joints? | 451.09 D | 0 | 0 | 0 | 0 | 10/1/2020 | Pavements
| CA-Q-884 | 884E10350 | 15" PORTLAND CEMENT CONCRETE PAVEMENT (7 YEAR WARRANTY) | 78 | Sawing/Joint Seal | Sawing depth checked to assure compliance with the specifications? 1/4 in. ± 1/16 in. x T/4 for T ≤ 10 in. 1/4 in. ± 1/16 in. x T/3 for T > 10 in. Document locations checked and results. | 451.09 D / BP-2.2 | 0 | 0 | 0 | 0 | 10/1/2020 | Pavements
| CA-Q-884 | 884E10350 | 15" PORTLAND CEMENT CONCRETE PAVEMENT (7 YEAR WARRANTY) | 79 | Sawing/Joint Seal | If using early entry saw: 1/8 in. W x 2-1/4 in. to 2-1/2 in. deep Document locations checked and results. | 451.09 D | 0 | 0 | 0 | 0 | 10/1/2020 | Pavements
| CA-Q-884 | 884E10350 | 15" PORTLAND CEMENT CONCRETE PAVEMENT (7 YEAR WARRANTY) | 80 | Sawing/Joint Seal | Saw cuts straight and perpendicular to the pavement edge and without damage to the concrete? | 451.09 | 0 | 0 | 0 | 0 | 10/1/2020 | Pavements
| CA-Q-884 | 884E10350 | 15" PORTLAND CEMENT CONCRETE PAVEMENT (7 YEAR WARRANTY) | 81 | Sawing/Joint Seal | Construction joints are placed at end of each days paving or when paving in suspended for 30 minutes or more? Locate construction joints at contraction joint location or no closer than 10ft to the adjacent contraction joint. Document location. | 451.09 | 0 | 0 | 0 | 0 | 10/1/2020 | Pavements
| CA-Q-884 | 884E10350 | 15" PORTLAND CEMENT CONCRETE PAVEMENT (7 YEAR WARRANTY) | 82 | Sawing/Joint Seal | Expansion joints provided and sealed before opening to traffic? Use when pressure relief joint not provided at bridge structures or as shown on plans. | 451.09 / 451.16 | 0 | 0 | 0 | 0 | 10/1/2020 | Pavements
| CA-Q-884 | 884E10350 | 15" PORTLAND CEMENT CONCRETE PAVEMENT (7 YEAR WARRANTY) | 83 | Testing | Concrete tests are performed at the point of placement? | MOP | 0 | 0 | 0 | 0 | 10/1/2020 | Pavements
| CA-Q-884 | 884E10350 | 15" PORTLAND CEMENT CONCRETE PAVEMENT (7 YEAR WARRANTY) | 84 | Testing | Paver train is not resulting in segregation of the mixture or loss of air content? Check air content in front of and behind the paver at the same location and compare at least once per day. Document results. | 451.04A | 0 | 0 | 0 | 0 | 10/1/2020 | Pavements
| CA-Q-884 | 884E10350 | 15" PORTLAND CEMENT CONCRETE PAVEMENT (7 YEAR WARRANTY) | 85 | Testing | Air, slump and yield tests recorded every 7500 SY when beams are made? This is required for concrete without QC/QA. Air = 7 ± 2% Slump = 1 to 3 in. Yield = ± 1% | MOP / 499.03 | 0 | 0 | 0 | 0 | 10/1/2020 | Pavements
| CA-Q-884 | 884E10350 | 15" PORTLAND CEMENT CONCRETE PAVEMENT (7 YEAR WARRANTY) | 86 | Testing | Contractor Technician testing material per approved QC plan? This is required for concrete with QC/QA. | 455.04 | 0 | 0 | 0 | 0 | 10/1/2020 | Pavements
| CA-Q-884 | 884E10350 | 15" PORTLAND CEMENT CONCRETE PAVEMENT (7 YEAR WARRANTY) | 87 | Testing | Inspector running side-by-side Air / Slump testing with technician for at least 10% of the tests? Air Comparison = ± 1% Slump Comparison = ± 1 in. Document results and comparison. | 455.05 | 0 | 0 | 0 | 0 | 10/1/2020 | Pavements
| CA-Q-884 | 884E10350 | 15" PORTLAND CEMENT CONCRETE PAVEMENT (7 YEAR WARRANTY) | 88 | Testing | Two concrete test beams made every 7500 square yards? Document beam results and locations. | 451.07 | 0 | 0 | 0 | 0 | 10/1/2020 | Pavements
| CA-Q-884 | 884E10350 | 15" PORTLAND CEMENT CONCRETE PAVEMENT (7 YEAR WARRANTY) | 89 | Testing | 10-ft. straight edge being used to check surface trueness after finishing (1/8 in. in 10 feet or 1/4 in. in 10 feet)? | 451.1 | 0 | 0 | 0 | 0 | 10/1/2020 | Pavements
| CA-Q-884 | 884E10350 | 15" PORTLAND CEMENT CONCRETE PAVEMENT (7 YEAR WARRANTY) | 90 | Testing | Slip Form Pavement thickness checks made during paving. Thickness cannot vary from typical section by more than 1/4 in. at longitudinal joints and 1/2 in. outside edge. Document check locations and results | 451.04 B / MOP | 0 | 0 | 0 | 0 | 10/1/2020 | Pavements
| CA-Q-884 | 884E10350 | 15" PORTLAND CEMENT CONCRETE PAVEMENT (7 YEAR WARRANTY) | 91 | Testing | Cores taken for pavement area in 2000 SY sublots using Supplement 1064? Document core locations. | 451.18 | 0 | 0 | 0 | 0 | 10/1/2020 | Pavements
| CA-Q-884 | 884E10350 | 15" PORTLAND CEMENT CONCRETE PAVEMENT (7 YEAR WARRANTY) | 92 | Smoothness | Surface variations measured for 1/8 inch in 10 feet or 1/4 inch in 10 feet for ramps? | 451.13 | 0 | 0 | 0 | 0 | 10/1/2020 | Pavements
| CA-Q-884 | 884E10350 | 15" PORTLAND CEMENT CONCRETE PAVEMENT (7 YEAR WARRANTY) | 93 | Smoothness | If PN 420 applies has surface profile been measured? | PN420 | 0 | 0 | 0 | 0 | 10/1/2020 | Pavements
| CA-Q-884 | 884E10350 | 15" PORTLAND CEMENT CONCRETE PAVEMENT (7 YEAR WARRANTY) | 94 | Smoothness | Has corrective action plan been submitted and approved? Document any repair locations and methods. | 451.13 | 0 | 0 | 0 | 0 | 10/1/2020 | Pavements
| CA-Q-884 | 884E10350 | 15" PORTLAND CEMENT CONCRETE PAVEMENT (7 YEAR WARRANTY) | 95 | Opening to Traffic | Has pavement been evaluated for acceptance, (repair plan submitted and approved) if required? | 451.17 | 0 | 0 | 0 | 0 | 10/1/2020 | Pavements
| CA-Q-884 | 884E10350 | 15" PORTLAND CEMENT CONCRETE PAVEMENT (7 YEAR WARRANTY) | 96 | Opening to Traffic | Before opening to traffic: 600 psi beam break with 5 day cure? OR 7 days elapsed? Note: Pavement can be opened in 3 days with 600 psi beam break with the use of high early strength concrete | 451.17 | 0 | 0 | 0 | 0 | 10/1/2020 | Pavements
| CA-Q-884 | 884E10350 | 15" PORTLAND CEMENT CONCRETE PAVEMENT (7 YEAR WARRANTY) | 97 | Opening to Traffic | Are there any pavement thickness deficiencies? If yes, please document the locations and how they are rectified. | 451.18 | 0 | 0 | Required if Yes | 0 | 10/1/2020 | Pavements
| CA-Q-884 | 884E80000 | PORTLAND CEMENT CONCRETE PAVEMENT (7 YEAR WARRANTY), MISC.: | 1 | Material | Does the JMF match the material requirements? Document the approved JMF. | 451.01 | 0 | 0 | 0 | 0 | 10/1/2020 | Pavements
| CA-Q-884 | 884E80000 | PORTLAND CEMENT CONCRETE PAVEMENT (7 YEAR WARRANTY), MISC.: | 2 | Material | If the bid item requires QC/QA concrete has the QC plan been approved? | 451.03 | 0 | 0 | 0 | 0 | 10/1/2020 | Pavements
| CA-Q-884 | 884E80000 | PORTLAND CEMENT CONCRETE PAVEMENT (7 YEAR WARRANTY), MISC.: | 3 | Material | Is QA testing performed per CMS 455? | 451.09 | 0 | 0 | 0 | 0 | 10/1/2020 | Pavements
| CA-Q-884 | 884E80000 | PORTLAND CEMENT CONCRETE PAVEMENT (7 YEAR WARRANTY), MISC.: | 4 | Material | Has the Contractor submitted an acceptable Hiperpav analysis in (.hp3) digital format that does not predict early age cracking? | 451.09 | 0 | 0 | 0 | 0 | 10/1/2020 | Pavements
| CA-Q-884 | 884E80000 | PORTLAND CEMENT CONCRETE PAVEMENT (7 YEAR WARRANTY), MISC.: | 5 | Material | Has the file been checked in Hiperpav per S1033 to ensure that the appropriate project conditions, weather conditions, and strategy are input? | 451.09 | 0 | 0 | 0 | 0 | 10/1/2020 | Pavements
| CA-Q-884 | 884E80000 | PORTLAND CEMENT CONCRETE PAVEMENT (7 YEAR WARRANTY), MISC.: | 6 | Equipment | Paving machine is self propelled and has internal vibrators? Roller vibratory screeds are not acceptable for typical placements. Document Equipment. | 451.04 | 0 | 0 | 0 | 0 | 10/1/2020 | Pavements
| CA-Q-884 | 884E80000 | PORTLAND CEMENT CONCRETE PAVEMENT (7 YEAR WARRANTY), MISC.: | 7 | Equipment | Paving train is capable of uniformly distributing and consolidating concrete at the delivery rate? | 451.04 | 0 | 0 | 0 | 0 | 10/1/2020 | Pavements
| CA-Q-884 | 884E80000 | PORTLAND CEMENT CONCRETE PAVEMENT (7 YEAR WARRANTY), MISC.: | 8 | Fixed Forms | Is the paving equipment capable of operating on the forms without displacement of forms? | 451.04A | 0 | 0 | 0 | 0 | 10/1/2020 | Pavements
| CA-Q-884 | 884E80000 | PORTLAND CEMENT CONCRETE PAVEMENT (7 YEAR WARRANTY), MISC.: | 9 | Fixed Forms | Are the forms steel and of depth equal to the specified pavement thickness? Document thickness. | 451.04A | 0 | 0 | 0 | 0 | 10/1/2020 | Pavements
| CA-Q-884 | 884E80000 | PORTLAND CEMENT CONCRETE PAVEMENT (7 YEAR WARRANTY), MISC.: | 10 | Fixed Forms | Are the form sections at least 10 ft. in length without horizontal joints in the height of the form? Built up forms can only be used on small projects < 2000SY. | 451.04A | 0 | 0 | 0 | 0 | 10/1/2020 | Pavements
| CA-Q-884 | 884E80000 | PORTLAND CEMENT CONCRETE PAVEMENT (7 YEAR WARRANTY), MISC.: | 11 | Fixed Forms | Are forms clean, straight and oiled prior to each use? | 451.04A | 0 | 0 | 0 | 0 | 10/1/2020 | Pavements
| CA-Q-884 | 884E80000 | PORTLAND CEMENT CONCRETE PAVEMENT (7 YEAR WARRANTY), MISC.: | 12 | Fixed Forms | Are forms set to the proper grade and alignment? 1/8in. in 10 ft. Top face 1/4in. in 10 ft. Vertical face Document check locations and results. | 451.05 | 0 | 0 | 0 | 0 | 10/1/2020 | Pavements
| CA-Q-884 | 884E80000 | PORTLAND CEMENT CONCRETE PAVEMENT (7 YEAR WARRANTY), MISC.: | 13 | Fixed Forms | Are forms placed uniformly on compacted material? | 451.05 | 0 | 0 | 0 | 0 | 10/1/2020 | Pavements
| CA-Q-884 | 884E80000 | PORTLAND CEMENT CONCRETE PAVEMENT (7 YEAR WARRANTY), MISC.: | 14 | Fixed Forms | Are forms securely pinned to the subbase? 3 pins in 10 ft. minimum | 451.06 A | 0 | 0 | 0 | 0 | 10/1/2020 | Pavements
| CA-Q-884 | 884E80000 | PORTLAND CEMENT CONCRETE PAVEMENT (7 YEAR WARRANTY), MISC.: | 15 | Fixed Forms | Has the subbase been checked for proper cross slope or trimmed with automatic trimmer? | 451.06 A | 0 | 0 | 0 | 0 | 10/1/2020 | Pavements
| CA-Q-884 | 884E80000 | PORTLAND CEMENT CONCRETE PAVEMENT (7 YEAR WARRANTY), MISC.: | 16 | Fixed Forms | The removal of forms is not causing any damage to the concrete. | 451.12 | 0 | 0 | 0 | 0 | 10/1/2020 | Pavements
| CA-Q-884 | 884E80000 | PORTLAND CEMENT CONCRETE PAVEMENT (7 YEAR WARRANTY), MISC.: | 17 | Slip Form | Are vibrators operating at 7000 to 11,000 impulses per minute and set so they are not making contact with any reinforcing steel or dowels, etc.? | 451.04B | 0 | 0 | 0 | 0 | 10/1/2020 | Pavements
| CA-Q-884 | 884E80000 | PORTLAND CEMENT CONCRETE PAVEMENT (7 YEAR WARRANTY), MISC.: | 18 | Slip Form | Do the vibrators start and stop with paver starts and stops? | 451.04B | 0 | 0 | 0 | 0 | 10/1/2020 | Pavements
| CA-Q-884 | 884E80000 | PORTLAND CEMENT CONCRETE PAVEMENT (7 YEAR WARRANTY), MISC.: | 19 | Slip Form | Is the paver providing an unsegregated mat with no displacement of coarse aggregate? | 451.04B | 0 | 0 | 0 | 0 | 10/1/2020 | Pavements
| CA-Q-884 | 884E80000 | PORTLAND CEMENT CONCRETE PAVEMENT (7 YEAR WARRANTY), MISC.: | 20 | Slip Form | Does the paver have an operating vibration monitoring system? Not required for shoulders, gores or projects less than 10,000SY. | 451.04B | 0 | 0 | 0 | 0 | 10/1/2020 | Pavements
| CA-Q-884 | 884E80000 | PORTLAND CEMENT CONCRETE PAVEMENT (7 YEAR WARRANTY), MISC.: | 21 | Slip Form | Has the previous paving days vibration monitoring report been submitted and reviewed for compliance? | 451.04B | 0 | 0 | 0 | 0 | 10/1/2020 | Pavements
| CA-Q-884 | 884E80000 | PORTLAND CEMENT CONCRETE PAVEMENT (7 YEAR WARRANTY), MISC.: | 22 | Slip Form | Is the paver accurately controlling the finished grade to the preset grade line? Document locations checked for finished grade. | 451.04B | 0 | 0 | 0 | 0 | 10/1/2020 | Pavements
| CA-Q-884 | 884E80000 | PORTLAND CEMENT CONCRETE PAVEMENT (7 YEAR WARRANTY), MISC.: | 23 | Slip Form | Has the subbase been checked for proper cross slope and trimmed with automatic trimmer? | 451.06 B | 0 | 0 | 0 | 0 | 10/1/2020 | Pavements
| CA-Q-884 | 884E80000 | PORTLAND CEMENT CONCRETE PAVEMENT (7 YEAR WARRANTY), MISC.: | 24 | Dowels | Proper diameter dowels used? 1 in. dowel for T < 8.5 in. 1.25 in. dowel for 8.5 in. < T ≤10 in. 1.5 in. dowel for T > 10 in. | Table 451.09-1 | 0 | 0 | 0 | 0 | 10/1/2020 | Pavements
| CA-Q-884 | 884E80000 | PORTLAND CEMENT CONCRETE PAVEMENT (7 YEAR WARRANTY), MISC.: | 25 | Dowels | Dowels bars and basket assemblies are epoxy coated? | 451.02 / 709.00 / 709.13 | 0 | 0 | 0 | 0 | 10/1/2020 | Pavements
| CA-Q-884 | 884E80000 | PORTLAND CEMENT CONCRETE PAVEMENT (7 YEAR WARRANTY), MISC.: | 26 | Dowels | Proper number of dowels and spacing provided? Document number and spacing. | 451.09 B / BP-2.2 | 0 | 0 | 0 | 0 | 10/1/2020 | Pavements
| CA-Q-884 | 884E80000 | PORTLAND CEMENT CONCRETE PAVEMENT (7 YEAR WARRANTY), MISC.: | 27 | Dowel Baskets | Dowel baskets anchored to base using approved method? At least 8 pins (½ in. D. x 18 in. long) driven at angle? Power-driven fasteners/pins/clips allowed on concrete or stabilized base. | 451.09 B | 0 | 0 | 0 | 0 | 10/1/2020 | Pavements
| CA-Q-884 | 884E80000 | PORTLAND CEMENT CONCRETE PAVEMENT (7 YEAR WARRANTY), MISC.: | 28 | Dowel Baskets | Dowels in baskets are parallel to the subbase? Document check locations and results. | 451.09 B / BP-2.2 | 0 | 0 | 0 | 0 | 10/1/2020 | Pavements
| CA-Q-884 | 884E80000 | PORTLAND CEMENT CONCRETE PAVEMENT (7 YEAR WARRANTY), MISC.: | 29 | Dowel Baskets | Dowels in baskets are positioned at mid-slab? Document check locations and results. | 451.09 B / BP-2.2 | 0 | 0 | 0 | 0 | 10/1/2020 | Pavements
| CA-Q-884 | 884E80000 | PORTLAND CEMENT CONCRETE PAVEMENT (7 YEAR WARRANTY), MISC.: | 30 | Dowel Baskets | Free end of dowels coated with new light form oil within 2 hours of paving? | 451.09 B | 0 | 0 | 0 | 0 | 10/1/2020 | Pavements
| CA-Q-884 | 884E80000 | PORTLAND CEMENT CONCRETE PAVEMENT (7 YEAR WARRANTY), MISC.: | 31 | Dowel Baskets | Shipping wires removed immediately prior to paving? | 451.09 B | 0 | 0 | 0 | 0 | 10/1/2020 | Pavements
| CA-Q-884 | 884E80000 | PORTLAND CEMENT CONCRETE PAVEMENT (7 YEAR WARRANTY), MISC.: | 32 | Dowel Baskets | At expansion joints, PFEJ board fits tight, caps installed & dowels oiled? | 451.09 C | 0 | 0 | 0 | 0 | 10/1/2020 | Pavements
| CA-Q-884 | 884E80000 | PORTLAND CEMENT CONCRETE PAVEMENT (7 YEAR WARRANTY), MISC.: | 33 | Dowel Baskets | Dowel basket exposure to weather and sunlight limited to 180 days? | 709.13 | 0 | 0 | 0 | 0 | 10/1/2020 | Pavements
| CA-Q-884 | 884E80000 | PORTLAND CEMENT CONCRETE PAVEMENT (7 YEAR WARRANTY), MISC.: | 34 | Dowel Bar Inserter | Does the slip form paver with DBI meet project requirements? Document equipment. | 451.09B | 0 | 0 | 0 | 0 | 10/1/2020 | Pavements
| CA-Q-884 | 884E80000 | PORTLAND CEMENT CONCRETE PAVEMENT (7 YEAR WARRANTY), MISC.: | 35 | Dowel Bar Inserter | Does the Contractor have a MIT Scan-2 or other approved equipment and trained personnel? Document equipment calibration date and document personnel training. | 451.09B | 0 | 0 | 0 | 0 | 10/1/2020 | Pavements
| CA-Q-884 | 884E80000 | PORTLAND CEMENT CONCRETE PAVEMENT (7 YEAR WARRANTY), MISC.: | 36 | Dowel Bar Inserter | Has the Contractor turned in a plan with standard protocol for paving direction, naming conventions, and how exceptions will be handled? | 451.09B | 0 | 0 | 0 | 0 | 10/1/2020 | Pavements
| CA-Q-884 | 884E80000 | PORTLAND CEMENT CONCRETE PAVEMENT (7 YEAR WARRANTY), MISC.: | 37 | Dowel Bar Inserter | Has the Contractor provided software to analyze equipment output files? | 451.09B | 0 | 0 | 0 | 0 | 10/1/2020 | Pavements
| CA-Q-884 | 884E80000 | PORTLAND CEMENT CONCRETE PAVEMENT (7 YEAR WARRANTY), MISC.: | 38 | Dowel Bar Inserter | Has the Contractor performed an acceptable minimum 500 ft. test section? Each JS < JST 90% meet Acceptance Table 451.09-2 No dowel exceeds rejection tolerances Document test section location and results. | Table 451.09-2,3 | 0 | 0 | 0 | 0 | 10/1/2020 | Pavements
| CA-Q-884 | 884E80000 | PORTLAND CEMENT CONCRETE PAVEMENT (7 YEAR WARRANTY), MISC.: | 39 | Dowel Bar Inserter | Has the Contractor measured every 10th joint on the project for compliance? If more than 10% exceed acceptance but are less than rejection increase scanning to every 5th joint. | 451.09B | 0 | 0 | 0 | 0 | 10/1/2020 | Pavements
| CA-Q-884 | 884E80000 | PORTLAND CEMENT CONCRETE PAVEMENT (7 YEAR WARRANTY), MISC.: | 40 | Dowel Bar Inserter | Has the Contractor submitted previous day's scan results and are they acceptable? If results are not acceptable additional scanning should be performed and paving may need to cease. | 451.09 | 0 | 0 | 0 | 0 | 10/1/2020 | Pavements
| CA-Q-884 | 884E80000 | PORTLAND CEMENT CONCRETE PAVEMENT (7 YEAR WARRANTY), MISC.: | 41 | Dowel Bar Inserter | Do all scanned joints meet acceptance requirement? If no, repairs must be done per the approved corrective action plan. Document locations and repairs. | 451.09B | Required if Non Conform | Required if Non Conform | Required if Non Conform | 0 | 10/1/2020 | Pavements
| CA-Q-884 | 884E80000 | PORTLAND CEMENT CONCRETE PAVEMENT (7 YEAR WARRANTY), MISC.: | 42 | Tie Bars | Epoxy coated tie bars or epoxy coated hook bolts in longitudinal joints spaced at 30 in. centers? 6 bars per 15 ft. slab 8 bars per 21 ft. slab | 451.09 A / BP-2.1, Table A | 0 | 0 | 0 | 0 | 10/1/2020 | Pavements
| CA-Q-884 | 884E80000 | PORTLAND CEMENT CONCRETE PAVEMENT (7 YEAR WARRANTY), MISC.: | 43 | Tie Bars | Tie bars or hook bolts epoxy coated? | 451.02 / 451.09 A / 709.00 | 0 | 0 | 0 | 0 | 10/1/2020 | Pavements
| CA-Q-884 | 884E80000 | PORTLAND CEMENT CONCRETE PAVEMENT (7 YEAR WARRANTY), MISC.: | 44 | Tie Bars | Tie bars are #5 x 30 in.? Hook bolts are 6 in. & 8 in. w/ 2 in. leg, 9/16 in. D. and coupling 1-7/8 in., or wiggle bolt (12 in. x 9/16 in. D.)? | 451.09 A / BP-2.1, Table A | 0 | 0 | 0 | 0 | 10/1/2020 | Pavements
| CA-Q-884 | 884E80000 | PORTLAND CEMENT CONCRETE PAVEMENT (7 YEAR WARRANTY), MISC.: | 45 | Tie Bars | Tie bars installed by mechanical equipment or secured by chairs? Document installation method. | 451.09 A | 0 | 0 | 0 | 0 | 10/1/2020 | Pavements
| CA-Q-884 | 884E80000 | PORTLAND CEMENT CONCRETE PAVEMENT (7 YEAR WARRANTY), MISC.: | 46 | Tie Bars | Tie bars being installed at mid-depth at longitudinal joints? | 451.09 A / BP-2.1 | 0 | 0 | 0 | 0 | 10/1/2020 | Pavements
| CA-Q-884 | 884E80000 | PORTLAND CEMENT CONCRETE PAVEMENT (7 YEAR WARRANTY), MISC.: | 47 | Tie Bars | Tie bars placed minimum distance from centerline of dowel basket (transverse joint)? 15 in. min for 15 ft. slabs 21 in. min for 21 ft. slabs | BP-2.1 | 0 | 0 | 0 | 0 | 10/1/2020 | Pavements
| CA-Q-884 | 884E80000 | PORTLAND CEMENT CONCRETE PAVEMENT (7 YEAR WARRANTY), MISC.: | 48 | Reinforcing Steel - 451 ONLY | Steel wire mesh W4 or D4 at 12 in. spacing longitudinally and W8.5 or D8.5 at 6 in. spacing transversely? | 451.08 / BP-1.1 | 0 | 0 | 0 | 0 | 10/1/2020 | Pavements
| CA-Q-884 | 884E80000 | PORTLAND CEMENT CONCRETE PAVEMENT (7 YEAR WARRANTY), MISC.: | 49 | Reinforcing Steel - 451 ONLY | Mesh free from dirt, oil, paint, grease, etc.? | 451.08 | 0 | 0 | 0 | 0 | 10/1/2020 | Pavements
| CA-Q-884 | 884E80000 | PORTLAND CEMENT CONCRETE PAVEMENT (7 YEAR WARRANTY), MISC.: | 50 | Reinforcing Steel - 451 ONLY | Mesh placed 2-1/2 in. to T/3 +1 foot below slab surface? Document check locations and results. | BP-1.1 | 0 | 0 | 0 | 0 | 10/1/2020 | Pavements
| CA-Q-884 | 884E80000 | PORTLAND CEMENT CONCRETE PAVEMENT (7 YEAR WARRANTY), MISC.: | 51 | Reinforcing Steel - 451 ONLY | Mesh placed 12 in.±2 in. - from transverse joint? Document check locations and results. | BP-1.1 | 0 | 0 | 0 | 0 | 10/1/2020 | Pavements
| CA-Q-884 | 884E80000 | PORTLAND CEMENT CONCRETE PAVEMENT (7 YEAR WARRANTY), MISC.: | 52 | Reinforcing Steel - 451 ONLY | Mesh placed 2 in. from edge of pavement? Document check locations and results. | BP-1.1 | 0 | 0 | 0 | 0 | 10/1/2020 | Pavements
| CA-Q-884 | 884E80000 | PORTLAND CEMENT CONCRETE PAVEMENT (7 YEAR WARRANTY), MISC.: | 53 | Reinforcing Steel - 451 ONLY | Mesh placed in two layer operation: Bottom layer is struck off and mesh placed in final position? Document check locations and results. | 451.08 | 0 | 0 | 0 | 0 | 10/1/2020 | Pavements
| CA-Q-884 | 884E80000 | PORTLAND CEMENT CONCRETE PAVEMENT (7 YEAR WARRANTY), MISC.: | 54 | Reinforcing Steel - 451 ONLY | Mesh placed ahead of paver: Mesh is securely anchored and at correct depth? Document check locations and results. | 451.08 | 0 | 0 | 0 | 0 | 10/1/2020 | Pavements
| CA-Q-884 | 884E80000 | PORTLAND CEMENT CONCRETE PAVEMENT (7 YEAR WARRANTY), MISC.: | 55 | Reinforcing Steel - 451 ONLY | Mesh placed in one operation: Mechanical or vibratory method depresses mesh to correct depth? Document check locations and results. | 451.08 | 0 | 0 | 0 | 0 | 10/1/2020 | Pavements
| CA-Q-884 | 884E80000 | PORTLAND CEMENT CONCRETE PAVEMENT (7 YEAR WARRANTY), MISC.: | 56 | Placing | Contractor has a separate spreader in the paving train when width of pavement is ≥ 12-feet and plan qty > 10,000 SY? Spreader may be waived when using slip form paver with dowel bar inserter but concrete must be placed uniformly. | 451.07 | 0 | 0 | 0 | 0 | 10/1/2020 | Pavements
| CA-Q-884 | 884E80000 | PORTLAND CEMENT CONCRETE PAVEMENT (7 YEAR WARRANTY), MISC.: | 57 | Placing | Dowel basket assemblies vibrated by separate internal vibrator? | 451.07 | 0 | 0 | 0 | 0 | 10/1/2020 | Pavements
| CA-Q-884 | 884E80000 | PORTLAND CEMENT CONCRETE PAVEMENT (7 YEAR WARRANTY), MISC.: | 58 | Placing | Have previous pavement placements attained beam breaks of 500 psi AND at least 3 days cure time prior to using for finishing equipment operations? Note: allowance is for finishing equipment only. | 451.07 | 0 | 0 | 0 | 0 | 10/1/2020 | Pavements
| CA-Q-884 | 884E80000 | PORTLAND CEMENT CONCRETE PAVEMENT (7 YEAR WARRANTY), MISC.: | 59 | Placing | Subbase material is not frozen and free of frost? | 451.07 | 0 | 0 | 0 | 0 | 10/1/2020 | Pavements
| CA-Q-884 | 884E80000 | PORTLAND CEMENT CONCRETE PAVEMENT (7 YEAR WARRANTY), MISC.: | 60 | Placing | Subbase has been thoroughly moistened prior to paving? | 451.07 | 0 | 0 | 0 | 0 | 10/1/2020 | Pavements
| CA-Q-884 | 884E80000 | PORTLAND CEMENT CONCRETE PAVEMENT (7 YEAR WARRANTY), MISC.: | 61 | Placing | When paving on asphalt, the asphalt is coated with curing compound at 1gal/150SF? | 451.07 | 0 | 0 | 0 | 0 | 10/1/2020 | Pavements
| CA-Q-884 | 884E80000 | PORTLAND CEMENT CONCRETE PAVEMENT (7 YEAR WARRANTY), MISC.: | 62 | Placing | Concrete is spread uniformly full width of the pavement? | 451.07 / MOP | 0 | 0 | 0 | 0 | 10/1/2020 | Pavements
| CA-Q-884 | 884E80000 | PORTLAND CEMENT CONCRETE PAVEMENT (7 YEAR WARRANTY), MISC.: | 63 | Placing | Does the Contractor have an approved lighting system if placing after dark? | 451.07 | 0 | 0 | 0 | 0 | 10/1/2020 | Pavements
| CA-Q-884 | 884E80000 | PORTLAND CEMENT CONCRETE PAVEMENT (7 YEAR WARRANTY), MISC.: | 64 | Placing | If Air Temp ≤ 35° F is Concrete Temp 50 - 80°F? If Air Temp > 35° F is Concrete Temp < 95°F? Document temps 4 times/day min. | 451.07 | 0 | 0 | 0 | 0 | 10/1/2020 | Pavements
| CA-Q-884 | 884E80000 | PORTLAND CEMENT CONCRETE PAVEMENT (7 YEAR WARRANTY), MISC.: | 65 | Finishing | No water added to the pavement surface? | 451.1 | 0 | 0 | 0 | 0 | 10/1/2020 | Pavements
| CA-Q-884 | 884E80000 | PORTLAND CEMENT CONCRETE PAVEMENT (7 YEAR WARRANTY), MISC.: | 66 | Finishing | Pavement edges are rounded with edging tool (1/8 in. at joints & 1/2 in. outside lane)? | 451.10 / BP-2.1 | 0 | 0 | 0 | 0 | 10/1/2020 | Pavements
| CA-Q-884 | 884E80000 | PORTLAND CEMENT CONCRETE PAVEMENT (7 YEAR WARRANTY), MISC.: | 67 | Finishing | Surface textured with broom finish? | 451.1 | 0 | 0 | 0 | 0 | 10/1/2020 | Pavements
| CA-Q-884 | 884E80000 | PORTLAND CEMENT CONCRETE PAVEMENT (7 YEAR WARRANTY), MISC.: | 68 | Finishing | Surface tined in longitudinal direction & straight? (3/4 in. Spaced, 1/8 in. Deep, 1/8 in. Wide). Transverse tining is only to be used in small areas, shoulders and gores as approved by the Engineer. | 451.1 | 0 | 0 | 0 | 0 | 10/1/2020 | Pavements
| CA-Q-884 | 884E80000 | PORTLAND CEMENT CONCRETE PAVEMENT (7 YEAR WARRANTY), MISC.: | 69 | Finishing | Station numbers impressed in fresh concrete? | 451.1 | 0 | 0 | 0 | 0 | 10/1/2020 | Pavements
| CA-Q-884 | 884E80000 | PORTLAND CEMENT CONCRETE PAVEMENT (7 YEAR WARRANTY), MISC.: | 70 | Curing | Self propelled curing machine with wind protection and shielding used? | 451.11 | 0 | 0 | 0 | 0 | 10/1/2020 | Pavements
| CA-Q-884 | 884E80000 | PORTLAND CEMENT CONCRETE PAVEMENT (7 YEAR WARRANTY), MISC.: | 71 | Curing | Curing compound is white pigmented and properly agitated? | 451.11 / 705.07 / MOP | 0 | 0 | 0 | 0 | 10/1/2020 | Pavements
| CA-Q-884 | 884E80000 | PORTLAND CEMENT CONCRETE PAVEMENT (7 YEAR WARRANTY), MISC.: | 72 | Curing | Curing compound applied uniformly after water sheen has disappeared? | 451.11 | 0 | 0 | 0 | 0 | 10/1/2020 | Pavements
| CA-Q-884 | 884E80000 | PORTLAND CEMENT CONCRETE PAVEMENT (7 YEAR WARRANTY), MISC.: | 73 | Curing | Pavement edges sprayed with curing compound/after form removal (Fixed Form Construction)? | 451.11 | 0 | 0 | 0 | 0 | 10/1/2020 | Pavements
| CA-Q-884 | 884E80000 | PORTLAND CEMENT CONCRETE PAVEMENT (7 YEAR WARRANTY), MISC.: | 74 | Curing | Curing compound rate check? Attach calculation (1gal/150SF min.) | 451.11 | 0 | 0 | 0 | 0 | 10/1/2020 | Pavements
| CA-Q-884 | 884E80000 | PORTLAND CEMENT CONCRETE PAVEMENT (7 YEAR WARRANTY), MISC.: | 75 | Curing | Pavement protected from freezing for seven days or 600 psi beam break? | 451.11 | 0 | 0 | 0 | 0 | 10/1/2020 | Pavements
| CA-Q-884 | 884E80000 | PORTLAND CEMENT CONCRETE PAVEMENT (7 YEAR WARRANTY), MISC.: | 76 | Curing | Pavement cured for seven days before opening to traffic or after 5 days with 600 psi beam break? | 451.17 | 0 | 0 | 0 | 0 | 10/1/2020 | Pavements
| CA-Q-884 | 884E80000 | PORTLAND CEMENT CONCRETE PAVEMENT (7 YEAR WARRANTY), MISC.: | 77 | Sawing/Joint Seal | Contractor has a standby saw when cutting contraction joints? | 451.09 D | 0 | 0 | 0 | 0 | 10/1/2020 | Pavements
| CA-Q-884 | 884E80000 | PORTLAND CEMENT CONCRETE PAVEMENT (7 YEAR WARRANTY), MISC.: | 78 | Sawing/Joint Seal | Sawing depth checked to assure compliance with the specifications? 1/4 in. ± 1/16 in. x T/4 for T ≤ 10 in. 1/4 in. ± 1/16 in. x T/3 for T > 10 in. Document locations checked and results. | 451.09 D / BP-2.2 | 0 | 0 | 0 | 0 | 10/1/2020 | Pavements
| CA-Q-884 | 884E80000 | PORTLAND CEMENT CONCRETE PAVEMENT (7 YEAR WARRANTY), MISC.: | 79 | Sawing/Joint Seal | If using early entry saw: 1/8 in. W x 2-1/4 in. to 2-1/2 in. deep Document locations checked and results. | 451.09 D | 0 | 0 | 0 | 0 | 10/1/2020 | Pavements
| CA-Q-884 | 884E80000 | PORTLAND CEMENT CONCRETE PAVEMENT (7 YEAR WARRANTY), MISC.: | 80 | Sawing/Joint Seal | Saw cuts straight and perpendicular to the pavement edge and without damage to the concrete? | 451.09 | 0 | 0 | 0 | 0 | 10/1/2020 | Pavements
| CA-Q-884 | 884E80000 | PORTLAND CEMENT CONCRETE PAVEMENT (7 YEAR WARRANTY), MISC.: | 81 | Sawing/Joint Seal | Construction joints are placed at end of each days paving or when paving in suspended for 30 minutes or more? Locate construction joints at contraction joint location or no closer than 10ft to the adjacent contraction joint. Document location. | 451.09 | 0 | 0 | 0 | 0 | 10/1/2020 | Pavements
| CA-Q-884 | 884E80000 | PORTLAND CEMENT CONCRETE PAVEMENT (7 YEAR WARRANTY), MISC.: | 82 | Sawing/Joint Seal | Expansion joints provided and sealed before opening to traffic? Use when pressure relief joint not provided at bridge structures or as shown on plans. | 451.09 / 451.16 | 0 | 0 | 0 | 0 | 10/1/2020 | Pavements
| CA-Q-884 | 884E80000 | PORTLAND CEMENT CONCRETE PAVEMENT (7 YEAR WARRANTY), MISC.: | 83 | Testing | Concrete tests are performed at the point of placement? | MOP | 0 | 0 | 0 | 0 | 10/1/2020 | Pavements
| CA-Q-884 | 884E80000 | PORTLAND CEMENT CONCRETE PAVEMENT (7 YEAR WARRANTY), MISC.: | 84 | Testing | Paver train is not resulting in segregation of the mixture or loss of air content? Check air content in front of and behind the paver at the same location and compare at least once per day. Document results. | 451.04A | 0 | 0 | 0 | 0 | 10/1/2020 | Pavements
| CA-Q-884 | 884E80000 | PORTLAND CEMENT CONCRETE PAVEMENT (7 YEAR WARRANTY), MISC.: | 85 | Testing | Air, slump and yield tests recorded every 7500 SY when beams are made? This is required for concrete without QC/QA. Air = 7 ± 2% Slump = 1 to 3 in. Yield = ± 1% | MOP / 499.03 | 0 | 0 | 0 | 0 | 10/1/2020 | Pavements
| CA-Q-884 | 884E80000 | PORTLAND CEMENT CONCRETE PAVEMENT (7 YEAR WARRANTY), MISC.: | 86 | Testing | Contractor Technician testing material per approved QC plan? This is required for concrete with QC/QA. | 455.04 | 0 | 0 | 0 | 0 | 10/1/2020 | Pavements
| CA-Q-884 | 884E80000 | PORTLAND CEMENT CONCRETE PAVEMENT (7 YEAR WARRANTY), MISC.: | 87 | Testing | Inspector running side-by-side Air / Slump testing with technician for at least 10% of the tests? Air Comparison = ± 1% Slump Comparison = ± 1 in. Document results and comparison. | 455.05 | 0 | 0 | 0 | 0 | 10/1/2020 | Pavements
| CA-Q-884 | 884E80000 | PORTLAND CEMENT CONCRETE PAVEMENT (7 YEAR WARRANTY), MISC.: | 88 | Testing | Two concrete test beams made every 7500 square yards? Document beam results and locations. | 451.07 | 0 | 0 | 0 | 0 | 10/1/2020 | Pavements
| CA-Q-884 | 884E80000 | PORTLAND CEMENT CONCRETE PAVEMENT (7 YEAR WARRANTY), MISC.: | 89 | Testing | 10-ft. straight edge being used to check surface trueness after finishing (1/8 in. in 10 feet or 1/4 in. in 10 feet)? | 451.1 | 0 | 0 | 0 | 0 | 10/1/2020 | Pavements
| CA-Q-884 | 884E80000 | PORTLAND CEMENT CONCRETE PAVEMENT (7 YEAR WARRANTY), MISC.: | 90 | Testing | Slip Form Pavement thickness checks made during paving. Thickness cannot vary from typical section by more than 1/4 in. at longitudinal joints and 1/2 in. outside edge. Document check locations and results | 451.04 B / MOP | 0 | 0 | 0 | 0 | 10/1/2020 | Pavements
| CA-Q-884 | 884E80000 | PORTLAND CEMENT CONCRETE PAVEMENT (7 YEAR WARRANTY), MISC.: | 91 | Testing | Cores taken for pavement area in 2000 SY sublots using Supplement 1064? Document core locations. | 451.18 | 0 | 0 | 0 | 0 | 10/1/2020 | Pavements
| CA-Q-884 | 884E80000 | PORTLAND CEMENT CONCRETE PAVEMENT (7 YEAR WARRANTY), MISC.: | 92 | Smoothness | Surface variations measured for 1/8 inch in 10 feet or 1/4 inch in 10 feet for ramps? | 451.13 | 0 | 0 | 0 | 0 | 10/1/2020 | Pavements
| CA-Q-884 | 884E80000 | PORTLAND CEMENT CONCRETE PAVEMENT (7 YEAR WARRANTY), MISC.: | 93 | Smoothness | If PN 420 applies has surface profile been measured? | PN420 | 0 | 0 | 0 | 0 | 10/1/2020 | Pavements
| CA-Q-884 | 884E80000 | PORTLAND CEMENT CONCRETE PAVEMENT (7 YEAR WARRANTY), MISC.: | 94 | Smoothness | Has corrective action plan been submitted and approved? Document any repair locations and methods. | 451.13 | 0 | 0 | 0 | 0 | 10/1/2020 | Pavements
| CA-Q-884 | 884E80000 | PORTLAND CEMENT CONCRETE PAVEMENT (7 YEAR WARRANTY), MISC.: | 95 | Opening to Traffic | Has pavement been evaluated for acceptance, (repair plan submitted and approved) if required? | 451.17 | 0 | 0 | 0 | 0 | 10/1/2020 | Pavements
| CA-Q-884 | 884E80000 | PORTLAND CEMENT CONCRETE PAVEMENT (7 YEAR WARRANTY), MISC.: | 96 | Opening to Traffic | Before opening to traffic: 600 psi beam break with 5 day cure? OR 7 days elapsed? Note: Pavement can be opened in 3 days with 600 psi beam break with the use of high early strength concrete | 451.17 | 0 | 0 | 0 | 0 | 10/1/2020 | Pavements
| CA-Q-884 | 884E80000 | PORTLAND CEMENT CONCRETE PAVEMENT (7 YEAR WARRANTY), MISC.: | 97 | Opening to Traffic | Are there any pavement thickness deficiencies? If yes, please document the locations and how they are rectified. | 451.18 | 0 | 0 | Required if Yes | 0 | 10/1/2020 | Pavements
| CA-Q-884 | 884E99000 | SPECIAL - PORTLAND CEMENT CONCRETE PAVEMENT (7 YEAR WARRANTY) | 1 | Material | Does the JMF match the material requirements? Document the approved JMF. | 451.01 | 0 | 0 | 0 | 0 | 10/1/2020 | Pavements
| CA-Q-884 | 884E99000 | SPECIAL - PORTLAND CEMENT CONCRETE PAVEMENT (7 YEAR WARRANTY) | 2 | Material | If the bid item requires QC/QA concrete has the QC plan been approved? | 451.03 | 0 | 0 | 0 | 0 | 10/1/2020 | Pavements
| CA-Q-884 | 884E99000 | SPECIAL - PORTLAND CEMENT CONCRETE PAVEMENT (7 YEAR WARRANTY) | 3 | Material | Is QA testing performed per CMS 455? | 451.09 | 0 | 0 | 0 | 0 | 10/1/2020 | Pavements
| CA-Q-884 | 884E99000 | SPECIAL - PORTLAND CEMENT CONCRETE PAVEMENT (7 YEAR WARRANTY) | 4 | Material | Has the Contractor submitted an acceptable Hiperpav analysis in (.hp3) digital format that does not predict early age cracking? | 451.09 | 0 | 0 | 0 | 0 | 10/1/2020 | Pavements
| CA-Q-884 | 884E99000 | SPECIAL - PORTLAND CEMENT CONCRETE PAVEMENT (7 YEAR WARRANTY) | 5 | Material | Has the file been checked in Hiperpav per S1033 to ensure that the appropriate project conditions, weather conditions, and strategy are input? | 451.09 | 0 | 0 | 0 | 0 | 10/1/2020 | Pavements
| CA-Q-884 | 884E99000 | SPECIAL - PORTLAND CEMENT CONCRETE PAVEMENT (7 YEAR WARRANTY) | 6 | Equipment | Paving machine is self propelled and has internal vibrators? Roller vibratory screeds are not acceptable for typical placements. Document Equipment. | 451.04 | 0 | 0 | 0 | 0 | 10/1/2020 | Pavements
| CA-Q-884 | 884E99000 | SPECIAL - PORTLAND CEMENT CONCRETE PAVEMENT (7 YEAR WARRANTY) | 7 | Equipment | Paving train is capable of uniformly distributing and consolidating concrete at the delivery rate? | 451.04 | 0 | 0 | 0 | 0 | 10/1/2020 | Pavements
| CA-Q-884 | 884E99000 | SPECIAL - PORTLAND CEMENT CONCRETE PAVEMENT (7 YEAR WARRANTY) | 8 | Fixed Forms | Is the paving equipment capable of operating on the forms without displacement of forms? | 451.04A | 0 | 0 | 0 | 0 | 10/1/2020 | Pavements
| CA-Q-884 | 884E99000 | SPECIAL - PORTLAND CEMENT CONCRETE PAVEMENT (7 YEAR WARRANTY) | 9 | Fixed Forms | Are the forms steel and of depth equal to the specified pavement thickness? Document thickness. | 451.04A | 0 | 0 | 0 | 0 | 10/1/2020 | Pavements
| CA-Q-884 | 884E99000 | SPECIAL - PORTLAND CEMENT CONCRETE PAVEMENT (7 YEAR WARRANTY) | 10 | Fixed Forms | Are the form sections at least 10 ft. in length without horizontal joints in the height of the form? Built up forms can only be used on small projects < 2000SY. | 451.04A | 0 | 0 | 0 | 0 | 10/1/2020 | Pavements
| CA-Q-884 | 884E99000 | SPECIAL - PORTLAND CEMENT CONCRETE PAVEMENT (7 YEAR WARRANTY) | 11 | Fixed Forms | Are forms clean, straight and oiled prior to each use? | 451.04A | 0 | 0 | 0 | 0 | 10/1/2020 | Pavements
| CA-Q-884 | 884E99000 | SPECIAL - PORTLAND CEMENT CONCRETE PAVEMENT (7 YEAR WARRANTY) | 12 | Fixed Forms | Are forms set to the proper grade and alignment? 1/8in. in 10 ft. Top face 1/4in. in 10 ft. Vertical face Document check locations and results. | 451.05 | 0 | 0 | 0 | 0 | 10/1/2020 | Pavements
| CA-Q-884 | 884E99000 | SPECIAL - PORTLAND CEMENT CONCRETE PAVEMENT (7 YEAR WARRANTY) | 13 | Fixed Forms | Are forms placed uniformly on compacted material? | 451.05 | 0 | 0 | 0 | 0 | 10/1/2020 | Pavements
| CA-Q-884 | 884E99000 | SPECIAL - PORTLAND CEMENT CONCRETE PAVEMENT (7 YEAR WARRANTY) | 14 | Fixed Forms | Are forms securely pinned to the subbase? 3 pins in 10 ft. minimum | 451.06 A | 0 | 0 | 0 | 0 | 10/1/2020 | Pavements
| CA-Q-884 | 884E99000 | SPECIAL - PORTLAND CEMENT CONCRETE PAVEMENT (7 YEAR WARRANTY) | 15 | Fixed Forms | Has the subbase been checked for proper cross slope or trimmed with automatic trimmer? | 451.06 A | 0 | 0 | 0 | 0 | 10/1/2020 | Pavements
| CA-Q-884 | 884E99000 | SPECIAL - PORTLAND CEMENT CONCRETE PAVEMENT (7 YEAR WARRANTY) | 16 | Fixed Forms | The removal of forms is not causing any damage to the concrete. | 451.12 | 0 | 0 | 0 | 0 | 10/1/2020 | Pavements
| CA-Q-884 | 884E99000 | SPECIAL - PORTLAND CEMENT CONCRETE PAVEMENT (7 YEAR WARRANTY) | 17 | Slip Form | Are vibrators operating at 7000 to 11,000 impulses per minute and set so they are not making contact with any reinforcing steel or dowels, etc.? | 451.04B | 0 | 0 | 0 | 0 | 10/1/2020 | Pavements
| CA-Q-884 | 884E99000 | SPECIAL - PORTLAND CEMENT CONCRETE PAVEMENT (7 YEAR WARRANTY) | 18 | Slip Form | Do the vibrators start and stop with paver starts and stops? | 451.04B | 0 | 0 | 0 | 0 | 10/1/2020 | Pavements
| CA-Q-884 | 884E99000 | SPECIAL - PORTLAND CEMENT CONCRETE PAVEMENT (7 YEAR WARRANTY) | 19 | Slip Form | Is the paver providing an unsegregated mat with no displacement of coarse aggregate? | 451.04B | 0 | 0 | 0 | 0 | 10/1/2020 | Pavements
| CA-Q-884 | 884E99000 | SPECIAL - PORTLAND CEMENT CONCRETE PAVEMENT (7 YEAR WARRANTY) | 20 | Slip Form | Does the paver have an operating vibration monitoring system? Not required for shoulders, gores or projects less than 10,000SY. | 451.04B | 0 | 0 | 0 | 0 | 10/1/2020 | Pavements
| CA-Q-884 | 884E99000 | SPECIAL - PORTLAND CEMENT CONCRETE PAVEMENT (7 YEAR WARRANTY) | 21 | Slip Form | Has the previous paving days vibration monitoring report been submitted and reviewed for compliance? | 451.04B | 0 | 0 | 0 | 0 | 10/1/2020 | Pavements
| CA-Q-884 | 884E99000 | SPECIAL - PORTLAND CEMENT CONCRETE PAVEMENT (7 YEAR WARRANTY) | 22 | Slip Form | Is the paver accurately controlling the finished grade to the preset grade line? Document locations checked for finished grade. | 451.04B | 0 | 0 | 0 | 0 | 10/1/2020 | Pavements
| CA-Q-884 | 884E99000 | SPECIAL - PORTLAND CEMENT CONCRETE PAVEMENT (7 YEAR WARRANTY) | 23 | Slip Form | Has the subbase been checked for proper cross slope and trimmed with automatic trimmer? | 451.06 B | 0 | 0 | 0 | 0 | 10/1/2020 | Pavements
| CA-Q-884 | 884E99000 | SPECIAL - PORTLAND CEMENT CONCRETE PAVEMENT (7 YEAR WARRANTY) | 24 | Dowels | Proper diameter dowels used? 1 in. dowel for T < 8.5 in. 1.25 in. dowel for 8.5 in. < T ≤10 in. 1.5 in. dowel for T > 10 in. | Table 451.09-1 | 0 | 0 | 0 | 0 | 10/1/2020 | Pavements
| CA-Q-884 | 884E99000 | SPECIAL - PORTLAND CEMENT CONCRETE PAVEMENT (7 YEAR WARRANTY) | 25 | Dowels | Dowels bars and basket assemblies are epoxy coated? | 451.02 / 709.00 / 709.13 | 0 | 0 | 0 | 0 | 10/1/2020 | Pavements
| CA-Q-884 | 884E99000 | SPECIAL - PORTLAND CEMENT CONCRETE PAVEMENT (7 YEAR WARRANTY) | 26 | Dowels | Proper number of dowels and spacing provided? Document number and spacing. | 451.09 B / BP-2.2 | 0 | 0 | 0 | 0 | 10/1/2020 | Pavements
| CA-Q-884 | 884E99000 | SPECIAL - PORTLAND CEMENT CONCRETE PAVEMENT (7 YEAR WARRANTY) | 27 | Dowel Baskets | Dowel baskets anchored to base using approved method? At least 8 pins (½ in. D. x 18 in. long) driven at angle? Power-driven fasteners/pins/clips allowed on concrete or stabilized base. | 451.09 B | 0 | 0 | 0 | 0 | 10/1/2020 | Pavements
| CA-Q-884 | 884E99000 | SPECIAL - PORTLAND CEMENT CONCRETE PAVEMENT (7 YEAR WARRANTY) | 28 | Dowel Baskets | Dowels in baskets are parallel to the subbase? Document check locations and results. | 451.09 B / BP-2.2 | 0 | 0 | 0 | 0 | 10/1/2020 | Pavements
| CA-Q-884 | 884E99000 | SPECIAL - PORTLAND CEMENT CONCRETE PAVEMENT (7 YEAR WARRANTY) | 29 | Dowel Baskets | Dowels in baskets are positioned at mid-slab? Document check locations and results. | 451.09 B / BP-2.2 | 0 | 0 | 0 | 0 | 10/1/2020 | Pavements
| CA-Q-884 | 884E99000 | SPECIAL - PORTLAND CEMENT CONCRETE PAVEMENT (7 YEAR WARRANTY) | 30 | Dowel Baskets | Free end of dowels coated with new light form oil within 2 hours of paving? | 451.09 B | 0 | 0 | 0 | 0 | 10/1/2020 | Pavements
| CA-Q-884 | 884E99000 | SPECIAL - PORTLAND CEMENT CONCRETE PAVEMENT (7 YEAR WARRANTY) | 31 | Dowel Baskets | Shipping wires removed immediately prior to paving? | 451.09 B | 0 | 0 | 0 | 0 | 10/1/2020 | Pavements
| CA-Q-884 | 884E99000 | SPECIAL - PORTLAND CEMENT CONCRETE PAVEMENT (7 YEAR WARRANTY) | 32 | Dowel Baskets | At expansion joints, PFEJ board fits tight, caps installed & dowels oiled? | 451.09 C | 0 | 0 | 0 | 0 | 10/1/2020 | Pavements
| CA-Q-884 | 884E99000 | SPECIAL - PORTLAND CEMENT CONCRETE PAVEMENT (7 YEAR WARRANTY) | 33 | Dowel Baskets | Dowel basket exposure to weather and sunlight limited to 180 days? | 709.13 | 0 | 0 | 0 | 0 | 10/1/2020 | Pavements
| CA-Q-884 | 884E99000 | SPECIAL - PORTLAND CEMENT CONCRETE PAVEMENT (7 YEAR WARRANTY) | 34 | Dowel Bar Inserter | Does the slip form paver with DBI meet project requirements? Document equipment. | 451.09B | 0 | 0 | 0 | 0 | 10/1/2020 | Pavements
| CA-Q-884 | 884E99000 | SPECIAL - PORTLAND CEMENT CONCRETE PAVEMENT (7 YEAR WARRANTY) | 35 | Dowel Bar Inserter | Does the Contractor have a MIT Scan-2 or other approved equipment and trained personnel? Document equipment calibration date and document personnel training. | 451.09B | 0 | 0 | 0 | 0 | 10/1/2020 | Pavements
| CA-Q-884 | 884E99000 | SPECIAL - PORTLAND CEMENT CONCRETE PAVEMENT (7 YEAR WARRANTY) | 36 | Dowel Bar Inserter | Has the Contractor turned in a plan with standard protocol for paving direction, naming conventions, and how exceptions will be handled? | 451.09B | 0 | 0 | 0 | 0 | 10/1/2020 | Pavements
| CA-Q-884 | 884E99000 | SPECIAL - PORTLAND CEMENT CONCRETE PAVEMENT (7 YEAR WARRANTY) | 37 | Dowel Bar Inserter | Has the Contractor provided software to analyze equipment output files? | 451.09B | 0 | 0 | 0 | 0 | 10/1/2020 | Pavements
| CA-Q-884 | 884E99000 | SPECIAL - PORTLAND CEMENT CONCRETE PAVEMENT (7 YEAR WARRANTY) | 38 | Dowel Bar Inserter | Has the Contractor performed an acceptable minimum 500 ft. test section? Each JS < JST 90% meet Acceptance Table 451.09-2 No dowel exceeds rejection tolerances Document test section location and results. | Table 451.09-2,3 | 0 | 0 | 0 | 0 | 10/1/2020 | Pavements
| CA-Q-884 | 884E99000 | SPECIAL - PORTLAND CEMENT CONCRETE PAVEMENT (7 YEAR WARRANTY) | 39 | Dowel Bar Inserter | Has the Contractor measured every 10th joint on the project for compliance? If more than 10% exceed acceptance but are less than rejection increase scanning to every 5th joint. | 451.09B | 0 | 0 | 0 | 0 | 10/1/2020 | Pavements
| CA-Q-884 | 884E99000 | SPECIAL - PORTLAND CEMENT CONCRETE PAVEMENT (7 YEAR WARRANTY) | 40 | Dowel Bar Inserter | Has the Contractor submitted previous day's scan results and are they acceptable? If results are not acceptable additional scanning should be performed and paving may need to cease. | 451.09 | 0 | 0 | 0 | 0 | 10/1/2020 | Pavements
| CA-Q-884 | 884E99000 | SPECIAL - PORTLAND CEMENT CONCRETE PAVEMENT (7 YEAR WARRANTY) | 41 | Dowel Bar Inserter | Do all scanned joints meet acceptance requirement? If no, repairs must be done per the approved corrective action plan. Document locations and repairs. | 451.09B | Required if Non Conform | Required if Non Conform | Required if Non Conform | 0 | 10/1/2020 | Pavements
| CA-Q-884 | 884E99000 | SPECIAL - PORTLAND CEMENT CONCRETE PAVEMENT (7 YEAR WARRANTY) | 42 | Tie Bars | Epoxy coated tie bars or epoxy coated hook bolts in longitudinal joints spaced at 30 in. centers? 6 bars per 15 ft. slab 8 bars per 21 ft. slab | 451.09 A / BP-2.1, Table A | 0 | 0 | 0 | 0 | 10/1/2020 | Pavements
| CA-Q-884 | 884E99000 | SPECIAL - PORTLAND CEMENT CONCRETE PAVEMENT (7 YEAR WARRANTY) | 43 | Tie Bars | Tie bars or hook bolts epoxy coated? | 451.02 / 451.09 A / 709.00 | 0 | 0 | 0 | 0 | 10/1/2020 | Pavements
| CA-Q-884 | 884E99000 | SPECIAL - PORTLAND CEMENT CONCRETE PAVEMENT (7 YEAR WARRANTY) | 44 | Tie Bars | Tie bars are #5 x 30 in.? Hook bolts are 6 in. & 8 in. w/ 2 in. leg, 9/16 in. D. and coupling 1-7/8 in., or wiggle bolt (12 in. x 9/16 in. D.)? | 451.09 A / BP-2.1, Table A | 0 | 0 | 0 | 0 | 10/1/2020 | Pavements
| CA-Q-884 | 884E99000 | SPECIAL - PORTLAND CEMENT CONCRETE PAVEMENT (7 YEAR WARRANTY) | 45 | Tie Bars | Tie bars installed by mechanical equipment or secured by chairs? Document installation method. | 451.09 A | 0 | 0 | 0 | 0 | 10/1/2020 | Pavements
| CA-Q-884 | 884E99000 | SPECIAL - PORTLAND CEMENT CONCRETE PAVEMENT (7 YEAR WARRANTY) | 46 | Tie Bars | Tie bars being installed at mid-depth at longitudinal joints? | 451.09 A / BP-2.1 | 0 | 0 | 0 | 0 | 10/1/2020 | Pavements
| CA-Q-884 | 884E99000 | SPECIAL - PORTLAND CEMENT CONCRETE PAVEMENT (7 YEAR WARRANTY) | 47 | Tie Bars | Tie bars placed minimum distance from centerline of dowel basket (transverse joint)? 15 in. min for 15 ft. slabs 21 in. min for 21 ft. slabs | BP-2.1 | 0 | 0 | 0 | 0 | 10/1/2020 | Pavements
| CA-Q-884 | 884E99000 | SPECIAL - PORTLAND CEMENT CONCRETE PAVEMENT (7 YEAR WARRANTY) | 48 | Reinforcing Steel - 451 ONLY | Steel wire mesh W4 or D4 at 12 in. spacing longitudinally and W8.5 or D8.5 at 6 in. spacing transversely? | 451.08 / BP-1.1 | 0 | 0 | 0 | 0 | 10/1/2020 | Pavements
| CA-Q-884 | 884E99000 | SPECIAL - PORTLAND CEMENT CONCRETE PAVEMENT (7 YEAR WARRANTY) | 49 | Reinforcing Steel - 451 ONLY | Mesh free from dirt, oil, paint, grease, etc.? | 451.08 | 0 | 0 | 0 | 0 | 10/1/2020 | Pavements
| CA-Q-884 | 884E99000 | SPECIAL - PORTLAND CEMENT CONCRETE PAVEMENT (7 YEAR WARRANTY) | 50 | Reinforcing Steel - 451 ONLY | Mesh placed 2-1/2 in. to T/3 +1 foot below slab surface? Document check locations and results. | BP-1.1 | 0 | 0 | 0 | 0 | 10/1/2020 | Pavements
| CA-Q-884 | 884E99000 | SPECIAL - PORTLAND CEMENT CONCRETE PAVEMENT (7 YEAR WARRANTY) | 51 | Reinforcing Steel - 451 ONLY | Mesh placed 12 in.±2 in. - from transverse joint? Document check locations and results. | BP-1.1 | 0 | 0 | 0 | 0 | 10/1/2020 | Pavements
| CA-Q-884 | 884E99000 | SPECIAL - PORTLAND CEMENT CONCRETE PAVEMENT (7 YEAR WARRANTY) | 52 | Reinforcing Steel - 451 ONLY | Mesh placed 2 in. from edge of pavement? Document check locations and results. | BP-1.1 | 0 | 0 | 0 | 0 | 10/1/2020 | Pavements
| CA-Q-884 | 884E99000 | SPECIAL - PORTLAND CEMENT CONCRETE PAVEMENT (7 YEAR WARRANTY) | 53 | Reinforcing Steel - 451 ONLY | Mesh placed in two layer operation: Bottom layer is struck off and mesh placed in final position? Document check locations and results. | 451.08 | 0 | 0 | 0 | 0 | 10/1/2020 | Pavements
| CA-Q-884 | 884E99000 | SPECIAL - PORTLAND CEMENT CONCRETE PAVEMENT (7 YEAR WARRANTY) | 54 | Reinforcing Steel - 451 ONLY | Mesh placed ahead of paver: Mesh is securely anchored and at correct depth? Document check locations and results. | 451.08 | 0 | 0 | 0 | 0 | 10/1/2020 | Pavements
| CA-Q-884 | 884E99000 | SPECIAL - PORTLAND CEMENT CONCRETE PAVEMENT (7 YEAR WARRANTY) | 55 | Reinforcing Steel - 451 ONLY | Mesh placed in one operation: Mechanical or vibratory method depresses mesh to correct depth? Document check locations and results. | 451.08 | 0 | 0 | 0 | 0 | 10/1/2020 | Pavements
| CA-Q-884 | 884E99000 | SPECIAL - PORTLAND CEMENT CONCRETE PAVEMENT (7 YEAR WARRANTY) | 56 | Placing | Contractor has a separate spreader in the paving train when width of pavement is ≥ 12-feet and plan qty > 10,000 SY? Spreader may be waived when using slip form paver with dowel bar inserter but concrete must be placed uniformly. | 451.07 | 0 | 0 | 0 | 0 | 10/1/2020 | Pavements
| CA-Q-884 | 884E99000 | SPECIAL - PORTLAND CEMENT CONCRETE PAVEMENT (7 YEAR WARRANTY) | 57 | Placing | Dowel basket assemblies vibrated by separate internal vibrator? | 451.07 | 0 | 0 | 0 | 0 | 10/1/2020 | Pavements
| CA-Q-884 | 884E99000 | SPECIAL - PORTLAND CEMENT CONCRETE PAVEMENT (7 YEAR WARRANTY) | 58 | Placing | Have previous pavement placements attained beam breaks of 500 psi AND at least 3 days cure time prior to using for finishing equipment operations? Note: allowance is for finishing equipment only. | 451.07 | 0 | 0 | 0 | 0 | 10/1/2020 | Pavements
| CA-Q-884 | 884E99000 | SPECIAL - PORTLAND CEMENT CONCRETE PAVEMENT (7 YEAR WARRANTY) | 59 | Placing | Subbase material is not frozen and free of frost? | 451.07 | 0 | 0 | 0 | 0 | 10/1/2020 | Pavements
| CA-Q-884 | 884E99000 | SPECIAL - PORTLAND CEMENT CONCRETE PAVEMENT (7 YEAR WARRANTY) | 60 | Placing | Subbase has been thoroughly moistened prior to paving? | 451.07 | 0 | 0 | 0 | 0 | 10/1/2020 | Pavements
| CA-Q-884 | 884E99000 | SPECIAL - PORTLAND CEMENT CONCRETE PAVEMENT (7 YEAR WARRANTY) | 61 | Placing | When paving on asphalt, the asphalt is coated with curing compound at 1gal/150SF? | 451.07 | 0 | 0 | 0 | 0 | 10/1/2020 | Pavements
| CA-Q-884 | 884E99000 | SPECIAL - PORTLAND CEMENT CONCRETE PAVEMENT (7 YEAR WARRANTY) | 62 | Placing | Concrete is spread uniformly full width of the pavement? | 451.07 / MOP | 0 | 0 | 0 | 0 | 10/1/2020 | Pavements
| CA-Q-884 | 884E99000 | SPECIAL - PORTLAND CEMENT CONCRETE PAVEMENT (7 YEAR WARRANTY) | 63 | Placing | Does the Contractor have an approved lighting system if placing after dark? | 451.07 | 0 | 0 | 0 | 0 | 10/1/2020 | Pavements
| CA-Q-884 | 884E99000 | SPECIAL - PORTLAND CEMENT CONCRETE PAVEMENT (7 YEAR WARRANTY) | 64 | Placing | If Air Temp ≤ 35° F is Concrete Temp 50 - 80°F? If Air Temp > 35° F is Concrete Temp < 95°F? Document temps 4 times/day min. | 451.07 | 0 | 0 | 0 | 0 | 10/1/2020 | Pavements
| CA-Q-884 | 884E99000 | SPECIAL - PORTLAND CEMENT CONCRETE PAVEMENT (7 YEAR WARRANTY) | 65 | Finishing | No water added to the pavement surface? | 451.1 | 0 | 0 | 0 | 0 | 10/1/2020 | Pavements
| CA-Q-884 | 884E99000 | SPECIAL - PORTLAND CEMENT CONCRETE PAVEMENT (7 YEAR WARRANTY) | 66 | Finishing | Pavement edges are rounded with edging tool (1/8 in. at joints & 1/2 in. outside lane)? | 451.10 / BP-2.1 | 0 | 0 | 0 | 0 | 10/1/2020 | Pavements
| CA-Q-884 | 884E99000 | SPECIAL - PORTLAND CEMENT CONCRETE PAVEMENT (7 YEAR WARRANTY) | 67 | Finishing | Surface textured with broom finish? | 451.1 | 0 | 0 | 0 | 0 | 10/1/2020 | Pavements
| CA-Q-884 | 884E99000 | SPECIAL - PORTLAND CEMENT CONCRETE PAVEMENT (7 YEAR WARRANTY) | 68 | Finishing | Surface tined in longitudinal direction & straight? (3/4 in. Spaced, 1/8 in. Deep, 1/8 in. Wide). Transverse tining is only to be used in small areas, shoulders and gores as approved by the Engineer. | 451.1 | 0 | 0 | 0 | 0 | 10/1/2020 | Pavements
| CA-Q-884 | 884E99000 | SPECIAL - PORTLAND CEMENT CONCRETE PAVEMENT (7 YEAR WARRANTY) | 69 | Finishing | Station numbers impressed in fresh concrete? | 451.1 | 0 | 0 | 0 | 0 | 10/1/2020 | Pavements
| CA-Q-884 | 884E99000 | SPECIAL - PORTLAND CEMENT CONCRETE PAVEMENT (7 YEAR WARRANTY) | 70 | Curing | Self propelled curing machine with wind protection and shielding used? | 451.11 | 0 | 0 | 0 | 0 | 10/1/2020 | Pavements
| CA-Q-884 | 884E99000 | SPECIAL - PORTLAND CEMENT CONCRETE PAVEMENT (7 YEAR WARRANTY) | 71 | Curing | Curing compound is white pigmented and properly agitated? | 451.11 / 705.07 / MOP | 0 | 0 | 0 | 0 | 10/1/2020 | Pavements
| CA-Q-884 | 884E99000 | SPECIAL - PORTLAND CEMENT CONCRETE PAVEMENT (7 YEAR WARRANTY) | 72 | Curing | Curing compound applied uniformly after water sheen has disappeared? | 451.11 | 0 | 0 | 0 | 0 | 10/1/2020 | Pavements
| CA-Q-884 | 884E99000 | SPECIAL - PORTLAND CEMENT CONCRETE PAVEMENT (7 YEAR WARRANTY) | 73 | Curing | Pavement edges sprayed with curing compound/after form removal (Fixed Form Construction)? | 451.11 | 0 | 0 | 0 | 0 | 10/1/2020 | Pavements
| CA-Q-884 | 884E99000 | SPECIAL - PORTLAND CEMENT CONCRETE PAVEMENT (7 YEAR WARRANTY) | 74 | Curing | Curing compound rate check? Attach calculation (1gal/150SF min.) | 451.11 | 0 | 0 | 0 | 0 | 10/1/2020 | Pavements
| CA-Q-884 | 884E99000 | SPECIAL - PORTLAND CEMENT CONCRETE PAVEMENT (7 YEAR WARRANTY) | 75 | Curing | Pavement protected from freezing for seven days or 600 psi beam break? | 451.11 | 0 | 0 | 0 | 0 | 10/1/2020 | Pavements
| CA-Q-884 | 884E99000 | SPECIAL - PORTLAND CEMENT CONCRETE PAVEMENT (7 YEAR WARRANTY) | 76 | Curing | Pavement cured for seven days before opening to traffic or after 5 days with 600 psi beam break? | 451.17 | 0 | 0 | 0 | 0 | 10/1/2020 | Pavements
| CA-Q-884 | 884E99000 | SPECIAL - PORTLAND CEMENT CONCRETE PAVEMENT (7 YEAR WARRANTY) | 77 | Sawing/Joint Seal | Contractor has a standby saw when cutting contraction joints? | 451.09 D | 0 | 0 | 0 | 0 | 10/1/2020 | Pavements
| CA-Q-884 | 884E99000 | SPECIAL - PORTLAND CEMENT CONCRETE PAVEMENT (7 YEAR WARRANTY) | 78 | Sawing/Joint Seal | Sawing depth checked to assure compliance with the specifications? 1/4 in. ± 1/16 in. x T/4 for T ≤ 10 in. 1/4 in. ± 1/16 in. x T/3 for T > 10 in. Document locations checked and results. | 451.09 D / BP-2.2 | 0 | 0 | 0 | 0 | 10/1/2020 | Pavements
| CA-Q-884 | 884E99000 | SPECIAL - PORTLAND CEMENT CONCRETE PAVEMENT (7 YEAR WARRANTY) | 79 | Sawing/Joint Seal | If using early entry saw: 1/8 in. W x 2-1/4 in. to 2-1/2 in. deep Document locations checked and results. | 451.09 D | 0 | 0 | 0 | 0 | 10/1/2020 | Pavements
| CA-Q-884 | 884E99000 | SPECIAL - PORTLAND CEMENT CONCRETE PAVEMENT (7 YEAR WARRANTY) | 80 | Sawing/Joint Seal | Saw cuts straight and perpendicular to the pavement edge and without damage to the concrete? | 451.09 | 0 | 0 | 0 | 0 | 10/1/2020 | Pavements
| CA-Q-884 | 884E99000 | SPECIAL - PORTLAND CEMENT CONCRETE PAVEMENT (7 YEAR WARRANTY) | 81 | Sawing/Joint Seal | Construction joints are placed at end of each days paving or when paving in suspended for 30 minutes or more? Locate construction joints at contraction joint location or no closer than 10ft to the adjacent contraction joint. Document location. | 451.09 | 0 | 0 | 0 | 0 | 10/1/2020 | Pavements
| CA-Q-884 | 884E99000 | SPECIAL - PORTLAND CEMENT CONCRETE PAVEMENT (7 YEAR WARRANTY) | 82 | Sawing/Joint Seal | Expansion joints provided and sealed before opening to traffic? Use when pressure relief joint not provided at bridge structures or as shown on plans. | 451.09 / 451.16 | 0 | 0 | 0 | 0 | 10/1/2020 | Pavements
| CA-Q-884 | 884E99000 | SPECIAL - PORTLAND CEMENT CONCRETE PAVEMENT (7 YEAR WARRANTY) | 83 | Testing | Concrete tests are performed at the point of placement? | MOP | 0 | 0 | 0 | 0 | 10/1/2020 | Pavements
| CA-Q-884 | 884E99000 | SPECIAL - PORTLAND CEMENT CONCRETE PAVEMENT (7 YEAR WARRANTY) | 84 | Testing | Paver train is not resulting in segregation of the mixture or loss of air content? Check air content in front of and behind the paver at the same location and compare at least once per day. Document results. | 451.04A | 0 | 0 | 0 | 0 | 10/1/2020 | Pavements
| CA-Q-884 | 884E99000 | SPECIAL - PORTLAND CEMENT CONCRETE PAVEMENT (7 YEAR WARRANTY) | 85 | Testing | Air, slump and yield tests recorded every 7500 SY when beams are made? This is required for concrete without QC/QA. Air = 7 ± 2% Slump = 1 to 3 in. Yield = ± 1% | MOP / 499.03 | 0 | 0 | 0 | 0 | 10/1/2020 | Pavements
| CA-Q-884 | 884E99000 | SPECIAL - PORTLAND CEMENT CONCRETE PAVEMENT (7 YEAR WARRANTY) | 86 | Testing | Contractor Technician testing material per approved QC plan? This is required for concrete with QC/QA. | 455.04 | 0 | 0 | 0 | 0 | 10/1/2020 | Pavements
| CA-Q-884 | 884E99000 | SPECIAL - PORTLAND CEMENT CONCRETE PAVEMENT (7 YEAR WARRANTY) | 87 | Testing | Inspector running side-by-side Air / Slump testing with technician for at least 10% of the tests? Air Comparison = ± 1% Slump Comparison = ± 1 in. Document results and comparison. | 455.05 | 0 | 0 | 0 | 0 | 10/1/2020 | Pavements
| CA-Q-884 | 884E99000 | SPECIAL - PORTLAND CEMENT CONCRETE PAVEMENT (7 YEAR WARRANTY) | 88 | Testing | Two concrete test beams made every 7500 square yards? Document beam results and locations. | 451.07 | 0 | 0 | 0 | 0 | 10/1/2020 | Pavements
| CA-Q-884 | 884E99000 | SPECIAL - PORTLAND CEMENT CONCRETE PAVEMENT (7 YEAR WARRANTY) | 89 | Testing | 10-ft. straight edge being used to check surface trueness after finishing (1/8 in. in 10 feet or 1/4 in. in 10 feet)? | 451.1 | 0 | 0 | 0 | 0 | 10/1/2020 | Pavements
| CA-Q-884 | 884E99000 | SPECIAL - PORTLAND CEMENT CONCRETE PAVEMENT (7 YEAR WARRANTY) | 90 | Testing | Slip Form Pavement thickness checks made during paving. Thickness cannot vary from typical section by more than 1/4 in. at longitudinal joints and 1/2 in. outside edge. Document check locations and results | 451.04 B / MOP | 0 | 0 | 0 | 0 | 10/1/2020 | Pavements
| CA-Q-884 | 884E99000 | SPECIAL - PORTLAND CEMENT CONCRETE PAVEMENT (7 YEAR WARRANTY) | 91 | Testing | Cores taken for pavement area in 2000 SY sublots using Supplement 1064? Document core locations. | 451.18 | 0 | 0 | 0 | 0 | 10/1/2020 | Pavements
| CA-Q-884 | 884E99000 | SPECIAL - PORTLAND CEMENT CONCRETE PAVEMENT (7 YEAR WARRANTY) | 92 | Smoothness | Surface variations measured for 1/8 inch in 10 feet or 1/4 inch in 10 feet for ramps? | 451.13 | 0 | 0 | 0 | 0 | 10/1/2020 | Pavements
| CA-Q-884 | 884E99000 | SPECIAL - PORTLAND CEMENT CONCRETE PAVEMENT (7 YEAR WARRANTY) | 93 | Smoothness | If PN 420 applies has surface profile been measured? | PN420 | 0 | 0 | 0 | 0 | 10/1/2020 | Pavements
| CA-Q-884 | 884E99000 | SPECIAL - PORTLAND CEMENT CONCRETE PAVEMENT (7 YEAR WARRANTY) | 94 | Smoothness | Has corrective action plan been submitted and approved? Document any repair locations and methods. | 451.13 | 0 | 0 | 0 |  | 10/1/2020 | Pavements
| CA-Q-884 | 884E99000 | SPECIAL - PORTLAND CEMENT CONCRETE PAVEMENT (7 YEAR WARRANTY) | 95 | Opening to Traffic | Has pavement been evaluated for acceptance, (repair plan submitted and approved) if required? | 451.17 | 0 | 0 | 0 | 0 | 10/1/2020 | Pavements
| CA-Q-884 | 884E99000 | SPECIAL - PORTLAND CEMENT CONCRETE PAVEMENT (7 YEAR WARRANTY) | 96 | Opening to Traffic | Before opening to traffic: 600 psi beam break with 5 day cure? OR 7 days elapsed? Note: Pavement can be opened in 3 days with 600 psi beam break with the use of high early strength concrete | 451.17 | 0 | 0 | 0 | 0 | 10/1/2020 | Pavements
| CA-Q-884 | 884E99000 | SPECIAL - PORTLAND CEMENT CONCRETE PAVEMENT (7 YEAR WARRANTY) | 97 | Opening to Traffic | Are there any pavement thickness deficiencies? If yes, please document the locations and how they are rectified. | 451.18 | 0 | 0 | Required if Yes | 0 | 10/1/2020 | Pavements
|  | 886E10000 | HOT IN-PLACE RECYCLING WITH WARRANTY | [9 empty] | Pavements
|  | 886E11000 | FOG SEAL | [9 empty] | Pavements
|  | 888E10000 | HIGH FRICTION SURFACE TREATMENT, SINGLE LIFT | [9 empty] | Pavements
|  | 888E10001 | HIGH FRICTION SURFACE TREATMENT, SINGLE LIFT, AS PER PLAN | [9 empty] | Pavements
|  | 888E20000 | HIGH FRICTION SURFACE TREATMENT, DOUBLE LIFT | [9 empty] | Pavements
|  | 888E20001 | HIGH FRICTION SURFACE TREATMENT, DOUBLE LIFT, AS PER PLAN | [9 empty] | Pavements
| CA-Q-897 | 897E01010 | PAVEMENT PLANING, ASPHALT CONCRETE, CLASS A | 1 | General | There are no scabbed or delaminating layers after planing? If yes, how were they addressed? | MOP | 0 | 0 | 0 | 0 | 10/1/2020 | Pavements
| CA-Q-897 | 897E01010 | PAVEMENT PLANING, ASPHALT CONCRETE, CLASS A | 2 | General | Were the cuttings removed from the surface following each pass? | 897.03 | 0 | 0 | 0 | 0 | 10/1/2020 | Pavements
| CA-Q-897 | 897E01010 | PAVEMENT PLANING, ASPHALT CONCRETE, CLASS A | 3 | General | Was the planed surface thoroughly cleaned of all loose material before opening the completed area to traffic? | 897.03 | 0 | 0 | 0 | 0 | 10/1/2020 | Pavements
| CA-Q-897 | 897E01010 | PAVEMENT PLANING, ASPHALT CONCRETE, CLASS A | 4 | General | Were measures implemented to control dust, pavement contamination, and the scattering of loose particles effective? | 897.03 | 0 | 0 | 0 | 0 | 10/1/2020 | Pavements
| CA-Q-897 | 897E01010 | PAVEMENT PLANING, ASPHALT CONCRETE, CLASS A | 5 | General | Adjacent pavment and structures (manholes, tec.) were not damaged? | 897.03 | 0 | 0 | 0 | 0 | 10/1/2020 | Pavements
| CA-Q-897 | 897E01010 | PAVEMENT PLANING, ASPHALT CONCRETE, CLASS A | 6 | General | Were the locations of signal loop detectors marked, and the maintaining agency is notified? | MOP | 0 | 0 | 0 | 0 | 10/1/2020 | Pavements
| CA-Q-897 | 897E01010 | PAVEMENT PLANING, ASPHALT CONCRETE, CLASS A | 7 | General | If the mill depth increased by more than 3/8 inch did the Engineer approved the change? | 897.07 | 0 | 0 | 0 | 0 | 10/1/2020 | Pavements
| CA-Q-897 | 897E01010 | PAVEMENT PLANING, ASPHALT CONCRETE, CLASS A | 8 | equipment | Document milling equipment Manufacturer and Model. | 897.02 | 0 | 0 | 0 | 0 | 10/1/2020 | Pavements
| CA-Q-897 | 897E01010 | PAVEMENT PLANING, ASPHALT CONCRETE, CLASS A | 9 | equipment | Does the equipment meet the project requirements? Class A (fine): Cutting head is 4-feet wide or more with bit spacing not exceeding 5/16 inches? Class B (micro): Cutting head is 6-feet wide or more with bit spacing not exceeding 0.2 inches? | 897.02 | 0 | 0 | 0 | 0 | 10/1/2020 | Pavements
| CA-Q-897 | 897E01010 | PAVEMENT PLANING, ASPHALT CONCRETE, CLASS A | 10 | planing | Class A (fine): Was a new pavement surface elevation or cross- slope established as specified? | 897.03 | 0 | 0 | 0 | 0 | 10/1/2020 | Pavements
| CA-Q-897 | 897E01010 | PAVEMENT PLANING, ASPHALT CONCRETE, CLASS A | 11 | planing | Class B (micro): Is 95-100% of the area planed while maintaining proper cross-slope? | 897.03 | 0 | 0 | 0 | 0 | 10/1/2020 | Pavements
| CA-Q-897 | 897E01010 | PAVEMENT PLANING, ASPHALT CONCRETE, CLASS A | 12 | planing | Class B (micro): Has transition milling been performed at auxiliary, ramp lanes, and mainline edges to maintain positive drainage? | 897.03 | 0 | 0 | 0 | 0 | 10/1/2020 | Pavements
| CA-Q-897 | 897E01010 | PAVEMENT PLANING, ASPHALT CONCRETE, CLASS A | 13 | planing | There are no scabbed or delaminating layers after planing? If yes, how were they addressed? | MOP | 0 | 0 | 0 | 0 | 10/1/2020 | Pavements
| CA-Q-897 | 897E01010 | PAVEMENT PLANING, ASPHALT CONCRETE, CLASS A | 14 | surface tolerances | Was the planed surface uniform and free of grooves, ridges, gouges or other irregularities detrimental to safe operation of vehicles? | 897.05 | 0 | 0 | 0 | 0 | 10/1/2020 | Pavements
| CA-Q-897 | 897E01010 | PAVEMENT PLANING, ASPHALT CONCRETE, CLASS A | 15 | surface tolerances | Did the smoothness meet 1/8 inch in 10 feet tolerance (if no resurfacing specified)? | 897.05 | 0 | 0 | 0 | 0 | 10/1/2020 | Pavements
| CA-Q-897 | 897E01010 | PAVEMENT PLANING, ASPHALT CONCRETE, CLASS A | 16 | surface tolerances | Did the smoothness meet 1/4 inch in 10 feet tolerance (if resurfacing is specified)? | 897.05 | 0 | 0 | 0 | 0 | 10/1/2020 | Pavements
| CA-Q-897 | 897E01010 | PAVEMENT PLANING, ASPHALT CONCRETE, CLASS A | 17 | surface tolerances | Was the surface of adjacent patches matched to within 1/8 inch? | 897.05 | 0 | 0 | 0 | 0 | 10/1/2020 | Pavements
| CA-Q-897 | 897E01010 | PAVEMENT PLANING, ASPHALT CONCRETE, CLASS A | 18 | surface tolerances | Was the cross-slope within 1/4 inch in 10 feet of specified slope? | 897.05 | 0 | 0 | 0 | 0 | 10/1/2020 | Pavements
| CA-Q-897 | 897E01010 | PAVEMENT PLANING, ASPHALT CONCRETE, CLASS A | 19 | surface tolerances | Class B (micro): Is the elevation difference from planed surface to existing less than 1/8 inch? | 897.05 | 0 | 0 | 0 | 0 | 10/1/2020 | Pavements
| CA-Q-897 | 897E01010 | PAVEMENT PLANING, ASPHALT CONCRETE, CLASS A | 20 | surface tolerances | Was the surface tested for sand patch diameter per S1107 in the first 1000 ft. daily? Class A (fine): Da > 9.0 in. Class B (micro): Da > 12.0 in. Document results. | 897.05 | 0 | 0 | 0 | 0 | 10/1/2020 | Pavements
| CA-Q-897 | 897E01011 | PAVEMENT PLANING, ASPHALT CONCRETE, CLASS A, AS PER PLAN | 1 | General | There are no scabbed or delaminating layers after planing? If yes, how were they addressed? | MOP | 0 | 0 | 0 | 0 | 10/1/2020 | Pavements
| CA-Q-897 | 897E01011 | PAVEMENT PLANING, ASPHALT CONCRETE, CLASS A, AS PER PLAN | 2 | General | Were the cuttings removed from the surface following each pass? | 897.03 | 0 | 0 | 0 | 0 | 10/1/2020 | Pavements
| CA-Q-897 | 897E01011 | PAVEMENT PLANING, ASPHALT CONCRETE, CLASS A, AS PER PLAN | 3 | General | Was the planed surface thoroughly cleaned of all loose material before opening the completed area to traffic? | 897.03 | 0 | 0 | 0 | 0 | 10/1/2020 | Pavements
| CA-Q-897 | 897E01011 | PAVEMENT PLANING, ASPHALT CONCRETE, CLASS A, AS PER PLAN | 4 | General | Were measures implemented to control dust, pavement contamination, and the scattering of loose particles effective? | 897.03 | 0 | 0 | 0 | 0 | 10/1/2020 | Pavements
| CA-Q-897 | 897E01011 | PAVEMENT PLANING, ASPHALT CONCRETE, CLASS A, AS PER PLAN | 5 | General | Adjacent pavment and structures (manholes, tec.) were not damaged? | 897.03 | 0 | 0 | 0 | 0 | 10/1/2020 | Pavements
| CA-Q-897 | 897E01011 | PAVEMENT PLANING, ASPHALT CONCRETE, CLASS A, AS PER PLAN | 6 | General | Were the locations of signal loop detectors marked, and the maintaining agency is notified? | MOP | 0 | 0 | 0 | 0 | 10/1/2020 | Pavements
| CA-Q-897 | 897E01011 | PAVEMENT PLANING, ASPHALT CONCRETE, CLASS A, AS PER PLAN | 7 | General | If the mill depth increased by more than 3/8 inch did the Engineer approved the change? | 897.07 | 0 | 0 | 0 | 0 | 10/1/2020 | Pavements
| CA-Q-897 | 897E01011 | PAVEMENT PLANING, ASPHALT CONCRETE, CLASS A, AS PER PLAN | 8 | equipment | Document milling equipment Manufacturer and Model. | 897.02 | 0 | 0 | 0 | 0 | 10/1/2020 | Pavements
| CA-Q-897 | 897E01011 | PAVEMENT PLANING, ASPHALT CONCRETE, CLASS A, AS PER PLAN | 9 | equipment | Does the equipment meet the project requirements? Class A (fine): Cutting head is 4-feet wide or more with bit spacing not exceeding 5/16 inches? Class B (micro): Cutting head is 6-feet wide or more with bit spacing not exceeding 0.2 inches? | 897.02 | 0 | 0 | 0 | 0 | 10/1/2020 | Pavements
| CA-Q-897 | 897E01011 | PAVEMENT PLANING, ASPHALT CONCRETE, CLASS A, AS PER PLAN | 10 | planing | Class A (fine): Was a new pavement surface elevation or cross- slope established as specified? | 897.03 | 0 | 0 | 0 | 0 | 10/1/2020 | Pavements
| CA-Q-897 | 897E01011 | PAVEMENT PLANING, ASPHALT CONCRETE, CLASS A, AS PER PLAN | 11 | planing | Class B (micro): Is 95-100% of the area planed while maintaining proper cross-slope? | 897.03 | 0 | 0 | 0 | 0 | 10/1/2020 | Pavements
| CA-Q-897 | 897E01011 | PAVEMENT PLANING, ASPHALT CONCRETE, CLASS A, AS PER PLAN | 12 | planing | Class B (micro): Has transition milling been performed at auxiliary, ramp lanes, and mainline edges to maintain positive drainage? | 897.03 | 0 | 0 | 0 | 0 | 10/1/2020 | Pavements
| CA-Q-897 | 897E01011 | PAVEMENT PLANING, ASPHALT CONCRETE, CLASS A, AS PER PLAN | 13 | planing | There are no scabbed or delaminating layers after planing? If yes, how were they addressed? | MOP | 0 | 0 | 0 | 0 | 10/1/2020 | Pavements
| CA-Q-897 | 897E01011 | PAVEMENT PLANING, ASPHALT CONCRETE, CLASS A, AS PER PLAN | 14 | surface tolerances | Was the planed surface uniform and free of grooves, ridges, gouges or other irregularities detrimental to safe operation of vehicles? | 897.05 | 0 | 0 | 0 | 0 | 10/1/2020 | Pavements
| CA-Q-897 | 897E01011 | PAVEMENT PLANING, ASPHALT CONCRETE, CLASS A, AS PER PLAN | 15 | surface tolerances | Did the smoothness meet 1/8 inch in 10 feet tolerance (if no resurfacing specified)? | 897.05 | 0 | 0 | 0 | 0 | 10/1/2020 | Pavements
| CA-Q-897 | 897E01011 | PAVEMENT PLANING, ASPHALT CONCRETE, CLASS A, AS PER PLAN | 16 | surface tolerances | Did the smoothness meet 1/4 inch in 10 feet tolerance (if resurfacing is specified)? | 897.05 | 0 | 0 | 0 | 0 | 10/1/2020 | Pavements
| CA-Q-897 | 897E01011 | PAVEMENT PLANING, ASPHALT CONCRETE, CLASS A, AS PER PLAN | 17 | surface tolerances | Was the surface of adjacent patches matched to within 1/8 inch? | 897.05 | 0 | 0 | 0 | 0 | 10/1/2020 | Pavements
| CA-Q-897 | 897E01011 | PAVEMENT PLANING, ASPHALT CONCRETE, CLASS A, AS PER PLAN | 18 | surface tolerances | Was the cross-slope within 1/4 inch in 10 feet of specified slope? | 897.05 | 0 | 0 | 0 | 0 | 10/1/2020 | Pavements
| CA-Q-897 | 897E01011 | PAVEMENT PLANING, ASPHALT CONCRETE, CLASS A, AS PER PLAN | 19 | surface tolerances | Class B (micro): Is the elevation difference from planed surface to existing less than 1/8 inch? | 897.05 | 0 | 0 | 0 | 0 | 10/1/2020 | Pavements
| CA-Q-897 | 897E01011 | PAVEMENT PLANING, ASPHALT CONCRETE, CLASS A, AS PER PLAN | 20 | surface tolerances | Was the surface tested for sand patch diameter per S1107 in the first 1000 ft. daily? Class A (fine): Da > 9.0 in. Class B (micro): Da > 12.0 in. Document results. | 897.05 | 0 | 0 | 0 | 0 | 10/1/2020 | Pavements
| CA-Q-897 | 897E01020 | PAVEMENT PLANING, ASPHALT CONCRETE, CLASS B | 1 | General | There are no scabbed or delaminating layers after planing? If yes, how were they addressed? | MOP | 0 | 0 | 0 | 0 | 10/1/2020 | Pavements
| CA-Q-897 | 897E01020 | PAVEMENT PLANING, ASPHALT CONCRETE, CLASS B | 2 | General | Were the cuttings removed from the surface following each pass? | 897.03 | 0 | 0 | 0 | 0 | 10/1/2020 | Pavements
| CA-Q-897 | 897E01020 | PAVEMENT PLANING, ASPHALT CONCRETE, CLASS B | 3 | General | Was the planed surface thoroughly cleaned of all loose material before opening the completed area to traffic? | 897.03 | 0 | 0 | 0 | 0 | 10/1/2020 | Pavements
| CA-Q-897 | 897E01020 | PAVEMENT PLANING, ASPHALT CONCRETE, CLASS B | 4 | General | Were measures implemented to control dust, pavement contamination, and the scattering of loose particles effective? | 897.03 | 0 | 0 | 0 | 0 | 10/1/2020 | Pavements
| CA-Q-897 | 897E01020 | PAVEMENT PLANING, ASPHALT CONCRETE, CLASS B | 5 | General | Adjacent pavment and structures (manholes, tec.) were not damaged? | 897.03 | 0 | 0 | 0 | 0 | 10/1/2020 | Pavements
| CA-Q-897 | 897E01020 | PAVEMENT PLANING, ASPHALT CONCRETE, CLASS B | 6 | General | Were the locations of signal loop detectors marked, and the maintaining agency is notified? | MOP | 0 | 0 | 0 | 0 | 10/1/2020 | Pavements
| CA-Q-897 | 897E01020 | PAVEMENT PLANING, ASPHALT CONCRETE, CLASS B | 7 | General | If the mill depth increased by more than 3/8 inch did the Engineer approved the change? | 897.07 | 0 | 0 | 0 | 0 | 10/1/2020 | Pavements
| CA-Q-897 | 897E01020 | PAVEMENT PLANING, ASPHALT CONCRETE, CLASS B | 8 | equipment | Document milling equipment Manufacturer and Model. | 897.02 | 0 | 0 | 0 | 0 | 10/1/2020 | Pavements
| CA-Q-897 | 897E01020 | PAVEMENT PLANING, ASPHALT CONCRETE, CLASS B | 9 | equipment | Does the equipment meet the project requirements? Class A (fine): Cutting head is 4-feet wide or more with bit spacing not exceeding 5/16 inches? Class B (micro): Cutting head is 6-feet wide or more with bit spacing not exceeding 0.2 inches? | 897.02 | 0 | 0 | 0 | 0 | 10/1/2020 | Pavements
| CA-Q-897 | 897E01020 | PAVEMENT PLANING, ASPHALT CONCRETE, CLASS B | 10 | planing | Class A (fine): Was a new pavement surface elevation or cross- slope established as specified? | 897.03 | 0 | 0 | 0 | 0 | 10/1/2020 | Pavements
| CA-Q-897 | 897E01020 | PAVEMENT PLANING, ASPHALT CONCRETE, CLASS B | 11 | planing | Class B (micro): Is 95-100% of the area planed while maintaining proper cross-slope? | 897.03 | 0 | 0 | 0 | 0 | 10/1/2020 | Pavements
| CA-Q-897 | 897E01020 | PAVEMENT PLANING, ASPHALT CONCRETE, CLASS B | 12 | planing | Class B (micro): Has transition milling been performed at auxiliary, ramp lanes, and mainline edges to maintain positive drainage? | 897.03 | 0 | 0 | 0 | 0 | 10/1/2020 | Pavements
| CA-Q-897 | 897E01020 | PAVEMENT PLANING, ASPHALT CONCRETE, CLASS B | 13 | planing | There are no scabbed or delaminating layers after planing? If yes, how were they addressed? | MOP | 0 | 0 | 0 | 0 | 10/1/2020 | Pavements
| CA-Q-897 | 897E01020 | PAVEMENT PLANING, ASPHALT CONCRETE, CLASS B | 14 | surface tolerances | Was the planed surface uniform and free of grooves, ridges, gouges or other irregularities detrimental to safe operation of vehicles? | 897.05 | 0 | 0 | 0 | 0 | 10/1/2020 | Pavements
| CA-Q-897 | 897E01020 | PAVEMENT PLANING, ASPHALT CONCRETE, CLASS B | 15 | surface tolerances | Did the smoothness meet 1/8 inch in 10 feet tolerance (if no resurfacing specified)? | 897.05 | 0 | 0 | 0 | 0 | 10/1/2020 | Pavements
| CA-Q-897 | 897E01020 | PAVEMENT PLANING, ASPHALT CONCRETE, CLASS B | 16 | surface tolerances | Did the smoothness meet 1/4 inch in 10 feet tolerance (if resurfacing is specified)? | 897.05 | 0 | 0 | 0 | 0 | 10/1/2020 | Pavements
| CA-Q-897 | 897E01020 | PAVEMENT PLANING, ASPHALT CONCRETE, CLASS B | 17 | surface tolerances | Was the surface of adjacent patches matched to within 1/8 inch? | 897.05 | 0 | 0 | 0 | 0 | 10/1/2020 | Pavements
| CA-Q-897 | 897E01020 | PAVEMENT PLANING, ASPHALT CONCRETE, CLASS B | 18 | surface tolerances | Was the cross-slope within 1/4 inch in 10 feet of specified slope? | 897.05 | 0 | 0 | 0 | 0 | 10/1/2020 | Pavements
| CA-Q-897 | 897E01020 | PAVEMENT PLANING, ASPHALT CONCRETE, CLASS B | 19 | surface tolerances | Class B (micro): Is the elevation difference from planed surface to existing less than 1/8 inch? | 897.05 | 0 | 0 | 0 | 0 | 10/1/2020 | Pavements
| CA-Q-897 | 897E01020 | PAVEMENT PLANING, ASPHALT CONCRETE, CLASS B | 20 | surface tolerances | Was the surface tested for sand patch diameter per S1107 in the first 1000 ft. daily? Class A (fine): Da > 9.0 in. Class B (micro): Da > 12.0 in. Document results. | 897.05 | 0 | 0 | 0 | 0 | 10/1/2020 | Pavements
| CA-Q-897 | 897E01021 | PAVEMENT PLANING, ASPHALT CONCRETE, CLASS B, AS PER PLAN | 1 | General | There are no scabbed or delaminating layers after planing? If yes, how were they addressed? | MOP | 0 | 0 | 0 | 0 | 10/1/2020 | Pavements
| CA-Q-897 | 897E01021 | PAVEMENT PLANING, ASPHALT CONCRETE, CLASS B, AS PER PLAN | 2 | General | Were the cuttings removed from the surface following each pass? | 897.03 | 0 | 0 | 0 | 0 | 10/1/2020 | Pavements
| CA-Q-897 | 897E01021 | PAVEMENT PLANING, ASPHALT CONCRETE, CLASS B, AS PER PLAN | 3 | General | Was the planed surface thoroughly cleaned of all loose material before opening the completed area to traffic? | 897.03 | 0 | 0 | 0 | 0 | 10/1/2020 | Pavements
| CA-Q-897 | 897E01021 | PAVEMENT PLANING, ASPHALT CONCRETE, CLASS B, AS PER PLAN | 4 | General | Were measures implemented to control dust, pavement contamination, and the scattering of loose particles effective? | 897.03 | 0 | 0 | 0 | 0 | 10/1/2020 | Pavements
| CA-Q-897 | 897E01021 | PAVEMENT PLANING, ASPHALT CONCRETE, CLASS B, AS PER PLAN | 5 | General | Adjacent pavment and structures (manholes, tec.) were not damaged? | 897.03 | 0 | 0 | 0 | 0 | 10/1/2020 | Pavements
| CA-Q-897 | 897E01021 | PAVEMENT PLANING, ASPHALT CONCRETE, CLASS B, AS PER PLAN | 6 | General | Were the locations of signal loop detectors marked, and the maintaining agency is notified? | MOP | 0 | 0 | 0 | 0 | 10/1/2020 | Pavements
| CA-Q-897 | 897E01021 | PAVEMENT PLANING, ASPHALT CONCRETE, CLASS B, AS PER PLAN | 7 | General | If the mill depth increased by more than 3/8 inch did the Engineer approved the change? | 897.07 | 0 | 0 | 0 | 0 | 10/1/2020 | Pavements
| CA-Q-897 | 897E01021 | PAVEMENT PLANING, ASPHALT CONCRETE, CLASS B, AS PER PLAN | 8 | equipment | Document milling equipment Manufacturer and Model. | 897.02 | 0 | 0 | 0 | 0 | 10/1/2020 | Pavements
| CA-Q-897 | 897E01021 | PAVEMENT PLANING, ASPHALT CONCRETE, CLASS B, AS PER PLAN | 9 | equipment | Does the equipment meet the project requirements? Class A (fine): Cutting head is 4-feet wide or more with bit spacing not exceeding 5/16 inches? Class B (micro): Cutting head is 6-feet wide or more with bit spacing not exceeding 0.2 inches? | 897.02 | 0 | 0 | 0 | 0 | 10/1/2020 | Pavements
| CA-Q-897 | 897E01021 | PAVEMENT PLANING, ASPHALT CONCRETE, CLASS B, AS PER PLAN | 10 | planing | Class A (fine): Was a new pavement surface elevation or cross- slope established as specified? | 897.03 | 0 | 0 | 0 | 0 | 10/1/2020 | Pavements
| CA-Q-897 | 897E01021 | PAVEMENT PLANING, ASPHALT CONCRETE, CLASS B, AS PER PLAN | 11 | planing | Class B (micro): Is 95-100% of the area planed while maintaining proper cross-slope? | 897.03 | 0 | 0 | 0 | 0 | 10/1/2020 | Pavements
| CA-Q-897 | 897E01021 | PAVEMENT PLANING, ASPHALT CONCRETE, CLASS B, AS PER PLAN | 12 | planing | Class B (micro): Has transition milling been performed at auxiliary, ramp lanes, and mainline edges to maintain positive drainage? | 897.03 | 0 | 0 | 0 | 0 | 10/1/2020 | Pavements
| CA-Q-897 | 897E01021 | PAVEMENT PLANING, ASPHALT CONCRETE, CLASS B, AS PER PLAN | 13 | planing | There are no scabbed or delaminating layers after planing? If yes, how were they addressed? | MOP | 0 | 0 | 0 | 0 | 10/1/2020 | Pavements
| CA-Q-897 | 897E01021 | PAVEMENT PLANING, ASPHALT CONCRETE, CLASS B, AS PER PLAN | 14 | surface tolerances | Was the planed surface uniform and free of grooves, ridges, gouges or other irregularities detrimental to safe operation of vehicles? | 897.05 | 0 | 0 | 0 | 0 | 10/1/2020 | Pavements
| CA-Q-897 | 897E01021 | PAVEMENT PLANING, ASPHALT CONCRETE, CLASS B, AS PER PLAN | 15 | surface tolerances | Did the smoothness meet 1/8 inch in 10 feet tolerance (if no resurfacing specified)? | 897.05 | 0 | 0 | 0 | 0 | 10/1/2020 | Pavements
| CA-Q-897 | 897E01021 | PAVEMENT PLANING, ASPHALT CONCRETE, CLASS B, AS PER PLAN | 16 | surface tolerances | Did the smoothness meet 1/4 inch in 10 feet tolerance (if resurfacing is specified)? | 897.05 | 0 | 0 | 0 | 0 | 10/1/2020 | Pavements
| CA-Q-897 | 897E01021 | PAVEMENT PLANING, ASPHALT CONCRETE, CLASS B, AS PER PLAN | 17 | surface tolerances | Was the surface of adjacent patches matched to within 1/8 inch? | 897.05 | 0 | 0 | 0 | 0 | 10/1/2020 | Pavements
| CA-Q-897 | 897E01021 | PAVEMENT PLANING, ASPHALT CONCRETE, CLASS B, AS PER PLAN | 18 | surface tolerances | Was the cross-slope within 1/4 inch in 10 feet of specified slope? | 897.05 | 0 | 0 | 0 | 0 | 10/1/2020 | Pavements
| CA-Q-897 | 897E01021 | PAVEMENT PLANING, ASPHALT CONCRETE, CLASS B, AS PER PLAN | 19 | surface tolerances | Class B (micro): Is the elevation difference from planed surface to existing less than 1/8 inch? | 897.05 | 0 | 0 | 0 | 0 | 10/1/2020 | Pavements
| CA-Q-897 | 897E01021 | PAVEMENT PLANING, ASPHALT CONCRETE, CLASS B, AS PER PLAN | 20 | surface tolerances | Was the surface tested for sand patch diameter per S1107 in the first 1000 ft. daily? Class A (fine): Da > 9.0 in. Class B (micro): Da > 12.0 in. Document results. | 897.05 | 0 | 0 | 0 | 0 | 10/1/2020 | Pavements
| CA-Q-897 | 897E02000 | PATCHING PLANED SURFACE | 1 | General | Were spalled or dislodged areas repaired? | 897.04 | 0 | 0 | 0 | 0 | 10/1/2020 | Pavements
| CA-Q-897 | 897E02000 | PATCHING PLANED SURFACE | 2 | General | Were repaired areas cleaned and tacked properly before patching? | 897.04 / 407.02 | 0 | 0 | 0 | 0 | 10/1/2020 | Pavements
| CA-Q-897 | 897E02000 | PATCHING PLANED SURFACE | 3 | General | Was 441, Type I asphalt used for patching? | 897.04 | 0 | 0 | 0 | 0 | 10/1/2020 | Pavements
| CA-Q-897 | 897E02000 | PATCHING PLANED SURFACE | 4 | General | Were the repaired areas compacted properly and made flush with adjacent pavement? | 897.04 | 0 | 0 | 0 | 0 | 10/1/2020 | Pavements
| CA-Q-897 | 897E02001 | PATCHING PLANED SURFACE, AS PER PLAN | 1 | General | Were spalled or dislodged areas repaired? | 897.04 | 0 | 0 | 0 | 0 | 10/1/2020 | Pavements
| CA-Q-897 | 897E02001 | PATCHING PLANED SURFACE, AS PER PLAN | 2 | General | Were repaired areas cleaned and tacked properly before patching? | 897.04 / 407.02 | 0 | 0 | 0 | 0 | 10/1/2020 | Pavements
| CA-Q-897 | 897E02001 | PATCHING PLANED SURFACE, AS PER PLAN | 3 | General | Was 441, Type I asphalt used for patching? | 897.04 | 0 | 0 | 0 | 0 | 10/1/2020 | Pavements
| CA-Q-897 | 897E02001 | PATCHING PLANED SURFACE, AS PER PLAN | 4 | General | Were the repaired areas compacted properly and made flush with adjacent pavement? | 897.04 | 0 | 0 | 0 | 0 | 10/1/2020 | Pavements

## Administration (hidden)
Administration
Form + Order | Form Name | Item Code | Description | Order Sequence | Subsection Heading | Attribute Description | Citation | Location RQD | Photo RQD | Comments RQD | Active | Date created | Spec Committee
| N/A | 100E00300 | PREMIUM ON RAILROADS' PROTECTIVE PUBLIC LIABILITY AND PROPERTY DAMAGE LIABILITY INSURANCE | [9 empty] | Administration
| N/A | 100E10000 | PROFESSIONAL LIABILITY INSURANCE | [9 empty] | Administration
| N/A | 100E44000 | PREMIUM FOR SPECIAL HAZARD INSURANCE | [9 empty] | Administration
| N/A | 100E50000 | DISPUTE REVIEW BOARD | [9 empty] | Administration
| N/A | 100E50100 | DEPARTMENT'S SHARE OF THE DISPUTE RESOLUTION BOARD | [9 empty] | Administration
| N/A | 100E50200 | DEPARTMENT'S SHARE OF THE DISPUTE RESOLUTION ADVISOR | [9 empty] | Administration
| N/A | 100E99000 | SPECIAL - PREMIUM ON RAILROAD'S PROTECTIVE PUBLIC LIABILITY AND PROPERTY DAMAGE LIABILITY INSURANCE | [9 empty] | Administration
| N/A | 100E99010 | SPECIAL - PROFESSIONAL LIABILITY INSURANCE | [9 empty] | Administration
| N/A | 103E05000 | PREMIUM FOR CONTRACT PERFORMANCE BOND AND FOR PAYMENT BOND | [9 empty] | Administration
| N/A | 103E06000 | PREMIUM FOR CONTRACT PERFORMANCE BOND, PAYMENT BOND AND MAINTENANCE BOND | [9 empty] | Administration
| N/A | 103E99000 | SPECIAL - PREMIUM FOR CONTRACT PERFORMANCE BOND, PAYMENT BOND AND MAINTENANCE BOND | [9 empty] | Administration
| N/A | 103E99010 | SPECIAL - PREMIUM FOR CONTRACT PERFORMANCE BOND AND FOR PAYMENT BOND | [9 empty] | Administration
| N/A | 107E99000 | SPECIAL - UTILITY COORDINATION | [9 empty] | Administration
| N/A | 108E10000 | CPM PROGRESS SCHEDULE | [9 empty] | Administration
| N/A | 108E30000 | CPM PROGRESS SCHEDULE SHORT DURATION PROJECTS | [9 empty] | Administration
| N/A | 108E99000 | SPECIAL - CPM PROGRESS SCHEDULE | [9 empty] | Administration
| N/A | 108E99100 | SPECIAL - CPM PROGRESS SCHEDULE FOR SHORT DURATION PROJECTS | [9 empty] | Administration
| N/A | 111E10000 | SPECIAL - DEPARTMENTS SHARE FACILITATED PARTNERING COSTS | [9 empty] | Administration
CA-Q-619-000.0 | CA-Q-619 | 619E16000 | FIELD OFFICE, TYPE A |  |  | Record date field office setup. |  | 0 |  |  | 0 | 10/1/2020 | Administration
CA-Q-619-000.0 | CA-Q-619 | 619E16001 | FIELD OFFICE, TYPE A, AS PER PLAN |  |  | Record date field office setup. |  | 0 |  |  | 0 | 10/1/2020 | Administration
CA-Q-619-000.0 | CA-Q-619 | 619E16010 | FIELD OFFICE, TYPE B |  |  | Record date field office setup. |  | 0 |  |  | 0 | 10/1/2020 | Administration
CA-Q-619-000.0 | CA-Q-619 | 619E16011 | FIELD OFFICE, TYPE B, AS PER PLAN |  |  | Record date field office setup. |  | 0 |  |  | 0 | 10/1/2020 | Administration
CA-Q-619-000.0 | CA-Q-619 | 619E16020 | FIELD OFFICE, TYPE C |  |  | Record date field office setup. |  | 0 |  |  | 0 | 10/1/2020 | Administration
CA-Q-619-000.0 | CA-Q-619 | 619E16021 | FIELD OFFICE, TYPE C, AS PER PLAN |  |  | Record date field office setup. |  | 0 |  |  | 0 | 10/1/2020 | Administration
CA-Q-624-000.0 | CA-Q-624 | 624E10000 | MOBILIZATION |  |  | Contractor has started work, initial payments made. |  | 0 |  |  | 0 | 10/1/2020 | Administration
CA-Q-624-000.0 | CA-Q-624 | 624E10000 | MOBILIZATION |  |  | Contractor has completed work, final payments made. |  | 0 |  |  | 0 | 10/1/2020 | Administration
CA-Q-624-000.0 | CA-Q-624 | 624E10001 | MOBILIZATION, AS PER PLAN |  |  | Contractor has started work, initial payments made. |  | 0 |  |  | 0 | 10/1/2020 | Administration
CA-Q-624-000.0 | CA-Q-624 | 624E10001 | MOBILIZATION, AS PER PLAN |  |  | Contractor has completed work, final payments made. |  | 0 |  |  | 0 | 10/1/2020 | Administration
CA-Q-624-000.0 | CA-Q-624 | 624E15000 | MOBILIZATION |  |  | Contractor has started work, initial payments made. |  | 0 |  |  | 0 | 10/1/2020 | Administration
CA-Q-624-000.0 | CA-Q-624 | 624E15000 | MOBILIZATION |  |  | Contractor has completed work, final payments made. |  | 0 |  |  | 0 | 10/1/2020 | Administration
CA-Q-624-000.0 | CA-Q-624 | 624E15001 | MOBILIZATION, AS PER PLAN |  |  | Contractor has started work, initial payments made. |  | 0 |  |  | 0 | 10/1/2020 | Administration
CA-Q-624-000.0 | CA-Q-624 | 624E15001 | MOBILIZATION, AS PER PLAN |  |  | Contractor has completed work, final payments made. |  | 0 |  |  | 0 | 10/1/2020 | Administration
CA-Q-624-000.0 | CA-Q-624 | 624E99000 | SPECIAL - MOBILIZATION |  |  | Contractor has started work, initial payments made. |  | 0 |  |  | 0 | 10/1/2020 | Administration
CA-Q-624-000.0 | CA-Q-624 | 624E99000 | SPECIAL - MOBILIZATION |  |  | Contractor has completed work, final payments made. |  | 0 |  |  | 0 | 10/1/2020 | Administration
| CA-Q-690E11 | 690E11500 | SPECIAL - IRON PIN | 1 | General | Prior to construction, has the Contractor provided the required verification report for all existing survey monuments? Must be signed and sealed by a Registered Surveyor. | 623.04 | 0 | 0 | 0 | 0 | 10/1/2020 | Administration
| CA-Q-690E11 | 690E11500 | SPECIAL - IRON PIN | 2 | General | Has the Contractor provided a report and drawings giving the coordinates, station, offset, and description of each new or replaced survey monument, as well as verification that all other monuments called for on the R/W plat are still in place? Must be signed and sealed by a Registered Surveyor. | 623.05 | 0 | 0 | 0 | 0 | 10/1/2020 | Administration
| CA-Q-690E11 | 690E11500 | SPECIAL - IRON PIN | 3 | Monuments, Staking | Before a portion of the work was performed, has the Contractor been providing a copy of construction layout notes for that portion of the work? | 623.08 | 0 | 0 | 0 | 0 | 10/1/2020 | Administration
| CA-Q-690E11 | 690E11500 | SPECIAL - IRON PIN | 4 | Monuments, Staking | Have survey monuments been constructed, removed or adjusted according to SCD RM-1.1? Document type: Monument Assembly; Monument Box; Reference Monument; Right-of-Way Monument | 623.05 & SCD RM-1.1 | 0 | 0 | 0 | 0 | 10/1/2020 | Administration
| CA-Q-690E11 | 690E11500 | SPECIAL - IRON PIN | 5 | Monuments, Staking | Have Primary Project Control Monuments been constructed according to Survey and Mapping Specifications, 502.2 & Appendix H? | 623.06 & SMS 502.2 | 0 | 0 | 0 | 0 | 10/1/2020 | Administration
| CA-Q-690E11 | 690E11500 | SPECIAL - IRON PIN | 6 | Monuments, Staking | Have the Right-of-Way lines for the work been staked? | 623.07 | 0 | 0 | 0 | 0 | 10/1/2020 | Administration
| CA-Q-690E11 | 690E11500 | SPECIAL - IRON PIN | 7 | Monuments, Staking | Has construction layout staking as required to construct the project been furnished? | 623.08 | 0 | 0 | 0 | 0 | 10/1/2020 | Administration
| CA-Q-690E20 | 690E20010 | SPECIAL - AS-BUILT CONSTRUCTION PLANS | 1 | General | Note plan requirements in comments section. | Plan | 0 | 0 | 0 | 0 | 10/1/2020 | Administration
| CA-Q-690E20 | 690E20020 | SPECIAL - FIELD SURVEYS | 1 | General | Note plan requirements in comments section. | Plan | 0 | 0 | 0 | 0 | 10/1/2020 | Administration
| CA-Q-690E20 | 690E20030 | SPECIAL - UTILITY COORDINATION AND RELOCATION | 1 | General | Note plan requirements in comments section. | Plan | 0 | 0 | 0 | 0 | 10/1/2020 | Administration
| CA-Q-690E20 | 690E20040 | SPECIAL - PRELIMINARY DESIGN | 1 | General | Note plan requirements in comments section. | Plan | 0 | 0 | 0 | 0 | 10/1/2020 | Administration
| CA-Q-690E20 | 690E20050 | SPECIAL - FINAL DESIGN | 1 | General | Note plan requirements in comments section. | Plan | 0 | 0 | 0 | 0 | 10/1/2020 | Administration
| CA-Q-690E20 | 690E20080 | SPECIAL - SUBSURFACE INVESTIGATIONS | 1 | General | Note plan requirements in comments section. | Plan | 0 | 0 | 0 | 0 | 10/1/2020 | Administration
| CA-Q-690E20 | 690E20220 | SPECIAL - CONSTRUCTION PLANS | 1 | General | Note plan requirements in comments section. | Plan | 0 | 0 | 0 | 0 | 10/1/2020 | Administration
| CA-Q-690E91 | 690E91000 | SPECIAL - AS-BUILT CONSTRUCTION PLANS | 1 | General | Were As Built Plans provided by Final Payment? | Plan | 0 | 0 | 0 | 0 | 10/1/2020 | Administration
|  | 990E10010 | ESTIMATED COST OF RIGHT OF WAY | [9 empty] | Administration
|  | 990E10020 | ESTIMATED COST OF ENGINEERING, SUPERINTENDENCE AND CONTINGENCIES | [9 empty] | Administration
|  | 990E10030 | ESTIMATED COST OF PRELIMINARY ENGINEERING | [9 empty] | Administration
|  | 990E10040 | ESTIMATED COST OF FORCE ACCOUNT WORK | [9 empty] | Administration
|  | 990E10500 | ESTIMATED COST OF INCENTIVE/DISINCENTIVE PAYMENT | [9 empty] | Administration
|  | 990E20000 | FORCE ACCOUNT | [9 empty] | Administration
|  | 990E20010 | DIFFERENCE BETWEEN ESTIMATED AND ACTUAL COST OF FORCE ACCOUNT | [9 empty] | Administration
|  | 990E21000 | INTEREST PAYMENTS | [9 empty] | Administration
|  | 990E24000 | BITUMINOUS PRICE ADJUSTMENT | [9 empty] | Administration
|  | 990E24100 | 446 ADJUSTMENT | [9 empty] | Administration
|  | 990E24130 | 447 MAT DENSITY ADJUSTMENT | [9 empty] | Administration
|  | 990E24170 | 447 JOINT DENSITY ADJUSTMENT | [9 empty] | Administration
|  | 990E24200 | 448 ADJUSTMENT | [9 empty] | Administration
|  | 990E24300 | SMOOTHNESS | [9 empty] | Administration
|  | 990E24400 | STEEL PRICE ADJUSTMENT | [9 empty] | Administration
|  | 990E24500 | QC / QA | [9 empty] | Administration
|  | 990E24600 | LANDSCAPING ADJUSTMENT | [9 empty] | Administration
|  | 990E24700 | 104.02 ADJUSTMENT | [9 empty] | Administration
|  | 990E24800 | NON-SPEC MATERIAL DEDUCTION | [9 empty] | Administration
|  | 990E24900 | 109.05 - BUY BACK MATERIAL | [9 empty] | Administration
|  | 990E25000 | FUEL PRICE ADJUSTMENT | [9 empty] | Administration
|  | 990E25100 | UTILITY CONFLICT/DELAYS | [9 empty] | Administration
|  | 990E25200 | ABANDONED UTILITY CONFLICT/DELAYS | [9 empty] | Administration
|  | 990E25300 | 105.03 NON-CONFORMANCE ADJUSTMENT | [9 empty] | Administration
|  | 990E25400 | LUMP SUM ADJUSTMENT - GENERAL / OTHER ITEMS | [9 empty] | Administration

## Geotechnical (hidden)
Geotechnical
Form + Order | Form Name | Item Code | Description | Order Sequence | Subsection Heading | Attribute Description | Citation | Location RQD | Photo RQD | Comments RQD | Active | Date created | Spec Committee
| CA-Q-0201 | 201E11000 | CLEARING AND GRUBBING | 1 | General | Are individual trees and/or stumps to be removed identified in the field, and are any trees to remain in-place marked and protected? | 201.02A | 0 | 0 | 0 | 0 | 10/1/2020 | Geotechnical
| CA-Q-0201 | 201E11000 | CLEARING AND GRUBBING | 2 | General | Are all trees, brush, stumps, and/or roots cleared and removed from the work limits? | 201.03 | 0 | 0 | 0 | 0 | 10/1/2020 | Geotechnical
| CA-Q-0201 | 201E11000 | CLEARING AND GRUBBING | 3 | General | Are stump holes backfilled and compacted? | 201.03 | 0 | 0 | 0 | 0 | 10/1/2020 | Geotechnical
| CA-Q-0201 | 201E11000 | CLEARING AND GRUBBING | 4 | General | Were all materials removed either reused in the work, recycled, burned, or disposed according to 105.16 and 105.17? | 201.01 | 0 | 0 | 0 | 0 | 10/1/2020 | Geotechnical
| CA-Q-0201 | 201E11000 | CLEARING AND GRUBBING | 11 | Marking, Clearing, Grubbing | If the area is not one of the following Special Treatment areas: Are all trees, brush, stumps, and roots cleared, grubbed, and removed from within the limits of the work? | 201.03 | 0 | 0 | 0 | 0 | 10/1/2020 | Geotechnical
| CA-Q-0201 | 201E11000 | CLEARING AND GRUBBING | 12 | Marking, Clearing, Grubbing | Special Treatment - Area to be seeded: Are stumps removed to at least 6 inches below the ground surface? | 201.03 | 0 | 0 | 0 | 0 | 10/1/2020 | Geotechnical
| CA-Q-0201 | 201E11000 | CLEARING AND GRUBBING | 13 | Marking, Clearing, Grubbing | Special Treatment - Unseeded areas at the top of backslopes: Are stumps cut flush with the final ground surface? | 201.03 | 0 | 0 | 0 | 0 | 10/1/2020 | Geotechnical
| CA-Q-0201 | 201E11000 | CLEARING AND GRUBBING | 14 | Marking, Clearing, Grubbing | Special Treatment - Embankment areas where fill depths are greater than 9 feet and existing slopes are flatter than 8:1 : Are stumps cut off no more than 6 inches above the ground surface? | 201.03 | 0 | 0 | 0 | 0 | 10/1/2020 | Geotechnical
| CA-Q-0201 | 201E11000 | CLEARING AND GRUBBING | 15 | Marking, Clearing, Grubbing | Special Treatment - Cut and embankment areas not to be seeded: Are sound stumps cut off no more than 24 inches above the ground surface? | 201.03 | 0 | 0 | 0 | 0 | 10/1/2020 | Geotechnical
| CA-Q-0201 | 201E11000 | CLEARING AND GRUBBING | 16 | Marking, Clearing, Grubbing | Are the plan clearing limits identified in the field by one of the following: 1. individual trees marked for removal; 2. trees to remain in-place marked and protected; 3. cutting limits shown or marked, for example by silt fence, flagging, right-of-way. Document type of markings. | 201.03 | 0 | 0 | 0 | 0 | 10/1/2020 | Geotechnical
| CA-Q-0201 | 201E11000 | CLEARING AND GRUBBING | 17 | Scalping, Backfilling, Clean-up | If embankment fill depths are less than 9 feet or existing slopes are steeper than 8:1: Are all excavation and embankment areas scalped? | 201.04 | 0 | 0 | 0 | 0 | 10/1/2020 | Geotechnical
| CA-Q-0201 | 201E11000 | CLEARING AND GRUBBING | 18 | Scalping, Backfilling, Clean-up | In areas not to be excavated, are stump holes and holes created by removed objects backfilled and compacted? | 201.03 | 0 | 0 |  | 0 | 10/1/2020 | Geotechnical
| CA-Q-0201 | 201E11000 | CLEARING AND GRUBBING | 19 | Scalping, Backfilling, Clean-up | Are low hanging, unsound, dead, or unsightly branches removed? | 201.03 | 0 | 0 | 0 | 0 | 10/1/2020 | Geotechnical
| CA-Q-0201 | 201E11000 | CLEARING AND GRUBBING | 20 | Scalping, Backfilling, Clean-up | Are cut or scarred trees and shrubs designated to remain painted with wound dressing in accordance with 666.04? | 201.02 | 0 | 0 | 0 | 0 | 10/1/2020 | Geotechnical
| CA-Q-0201 | 201E11000 | CLEARING AND GRUBBING | 21 | Scalping, Backfilling, Clean-up | All materials removed or excavated were either reused in the work; or recycled, burned, or disposed according to 105.16 and 105.17? | 201.01 | 0 | 0 | 0 | 0 | 10/1/2020 | Geotechnical
| CA-Q-0201 | 201E11001 | CLEARING AND GRUBBING, AS PER PLAN | 1 | General | Are individual trees and/or stumps to be removed identified in the field, and are any trees to remain in-place marked and protected? | 201.02A | 0 | 0 | 0 | 0 | 10/1/2020 | Geotechnical
| CA-Q-0201 | 201E11001 | CLEARING AND GRUBBING, AS PER PLAN | 2 | General | Are all trees, brush, stumps, and/or roots cleared and removed from the work limits? | 201.03 | 0 | 0 | 0 | 0 | 10/1/2020 | Geotechnical
| CA-Q-0201 | 201E11001 | CLEARING AND GRUBBING, AS PER PLAN | 3 | General | Are stump holes backfilled and compacted? | 201.03 | 0 | 0 | 0 | 0 | 10/1/2020 | Geotechnical
| CA-Q-0201 | 201E11001 | CLEARING AND GRUBBING, AS PER PLAN | 4 | General | Were all materials removed either reused in the work, recycled, burned, or disposed according to 105.16 and 105.17? | 201.01 | 0 | 0 | 0 | 0 | 10/1/2020 | Geotechnical
| CA-Q-0201 | 201E11001 | CLEARING AND GRUBBING, AS PER PLAN | 11 | Marking, Clearing, Grubbing | If the area is not one of the following Special Treatment areas: Are all trees, brush, stumps, and roots cleared, grubbed, and removed from within the limits of the work? | 201.03 | 0 | 0 | 0 | 0 | 10/1/2020 | Geotechnical
| CA-Q-0201 | 201E11001 | CLEARING AND GRUBBING, AS PER PLAN | 12 | Marking, Clearing, Grubbing | Special Treatment - Area to be seeded: Are stumps removed to at least 6 inches below the ground surface? | 201.03 | 0 | 0 | 0 | 0 | 10/1/2020 | Geotechnical
| CA-Q-0201 | 201E11001 | CLEARING AND GRUBBING, AS PER PLAN | 13 | Marking, Clearing, Grubbing | Special Treatment - Unseeded areas at the top of backslopes: Are stumps cut flush with the final ground surface? | 201.03 | 0 | 0 | 0 | 0 | 10/1/2020 | Geotechnical
| CA-Q-0201 | 201E11001 | CLEARING AND GRUBBING, AS PER PLAN | 14 | Marking, Clearing, Grubbing | Special Treatment - Embankment areas where fill depths are greater than 9 feet and existing slopes are flatter than 8:1 : Are stumps cut off no more than 6 inches above the ground surface? | 201.03 | 0 | 0 | 0 | 0 | 10/1/2020 | Geotechnical
| CA-Q-0201 | 201E11001 | CLEARING AND GRUBBING, AS PER PLAN | 15 | Marking, Clearing, Grubbing | Special Treatment - Cut and embankment areas not to be seeded: Are sound stumps cut off no more than 24 inches above the ground surface? | 201.03 | 0 | 0 | 0 | 0 | 10/1/2020 | Geotechnical
| CA-Q-0201 | 201E11001 | CLEARING AND GRUBBING, AS PER PLAN | 16 | Marking, Clearing, Grubbing | Are the plan clearing limits identified in the field by one of the following: 1. individual trees marked for removal; 2. trees to remain in-place marked and protected; 3. cutting limits shown or marked, for example by silt fence, flagging, right-of-way. Document type of markings. | 201.03 | 0 | 0 | 0 | 0 | 10/1/2020 | Geotechnical
| CA-Q-0201 | 201E11001 | CLEARING AND GRUBBING, AS PER PLAN | 17 | Scalping, Backfilling, Clean-up | If embankment fill depths are less than 9 feet or existing slopes are steeper than 8:1: Are all excavation and embankment areas scalped? | 201.04 | 0 | 0 | 0 | 0 | 10/1/2020 | Geotechnical
| CA-Q-0201 | 201E11001 | CLEARING AND GRUBBING, AS PER PLAN | 18 | Scalping, Backfilling, Clean-up | In areas not to be excavated, are stump holes and holes created by removed objects backfilled and compacted? | 201.03 | 0 | 0 |  | 0 | 10/1/2020 | Geotechnical
| CA-Q-0201 | 201E11001 | CLEARING AND GRUBBING, AS PER PLAN | 19 | Scalping, Backfilling, Clean-up | Are low hanging, unsound, dead, or unsightly branches removed? | 201.03 | 0 | 0 | 0 | 0 | 10/1/2020 | Geotechnical
| CA-Q-0201 | 201E11001 | CLEARING AND GRUBBING, AS PER PLAN | 20 | Scalping, Backfilling, Clean-up | Are cut or scarred trees and shrubs designated to remain painted with wound dressing in accordance with 666.04? | 201.02 | 0 | 0 | 0 | 0 | 10/1/2020 | Geotechnical
| CA-Q-0201 | 201E11001 | CLEARING AND GRUBBING, AS PER PLAN | 21 | Scalping, Backfilling, Clean-up | All materials removed or excavated were either reused in the work; or recycled, burned, or disposed according to 105.16 and 105.17? | 201.01 | 0 | 0 | 0 | 0 | 10/1/2020 | Geotechnical
| CA-Q-0201 | 201E20010 | SPECIAL - TREE REMOVED, 4"-12" | 6 | General | Are individual trees and/or stumps to be removed identified in the field, and are any trees to remain in-place marked and protected? | 201.02A | 0 | 0 | 0 | 0 | 10/1/2020 | Geotechnical
| CA-Q-0201 | 201E20010 | SPECIAL - TREE REMOVED, 4"-12" | 7 | General | Are all trees, brush, stumps, and/or roots cleared and removed from the work limits? | 201.03 | 0 | 0 | 0 | 0 | 10/1/2020 | Geotechnical
| CA-Q-0201 | 201E20010 | SPECIAL - TREE REMOVED, 4"-12" | 8 | General | Are stump holes backfilled and compacted? | 201.03 | 0 | 0 | 0 | 0 | 10/1/2020 | Geotechnical
| CA-Q-0201 | 201E20010 | SPECIAL - TREE REMOVED, 4"-12" | 9 | General | Are cut or scarred trees and shrubs designated to remain painted with wound dressing according to 666.04? | 201.02 | 0 | 0 | 0 | 0 | 10/1/2020 | Geotechnical
| CA-Q-0201 | 201E20010 | SPECIAL - TREE REMOVED, 4"-12" | 10 | General | Were all materials removed either reused in the work, recycled, burned, or disposed according to 105.16 and 105.17? | 201.01 | 0 | 0 | 0 | 0 | 10/1/2020 | Geotechnical
| CA-Q-0201 | 201E20010 | SPECIAL - TREE REMOVED, 4"-12" | 11 | Marking, Clearing, Grubbing | Are the plan clearing limits identified in the field by one of the following: 1. individual trees marked for removal; 2. trees to remain in-place marked and protected; 3. cutting limits shown or marked, for example by silt fence, flagging, right-of-way. Document type of markings. | 201.02A | 0 | 0 | 0 | 0 | 10/1/2020 | Geotechnical
| CA-Q-0201 | 201E20010 | SPECIAL - TREE REMOVED, 4"-12" | 12 | Marking, Clearing, Grubbing | If the area is not one of the following Special Treatment areas: Are all trees, brush, stumps, and roots cleared, grubbed, and removed from within the limits of the work? | 201.03 | 0 | 0 | 0 | 0 | 10/1/2020 | Geotechnical
| CA-Q-0201 | 201E20010 | SPECIAL - TREE REMOVED, 4"-12" | 13 | Marking, Clearing, Grubbing | Special Treatment - Area to be seeded: Are stumps removed to at least 6 inches below the ground surface? | 201.03 | 0 | 0 | 0 | 0 | 10/1/2020 | Geotechnical
| CA-Q-0201 | 201E20010 | SPECIAL - TREE REMOVED, 4"-12" | 14 | Marking, Clearing, Grubbing | Special Treatment - Unseeded areas at the top of backslopes: Are stumps cut flush with the final ground surface? | 201.03 | 0 | 0 | 0 | 0 | 10/1/2020 | Geotechnical
| CA-Q-0201 | 201E20010 | SPECIAL - TREE REMOVED, 4"-12" | 15 | Marking, Clearing, Grubbing | Special Treatment - Embankment areas where fill depths are greater than 9 feet and existing slopes are flatter than 8:1 : Are stumps cut off no more than 6 inches above the ground surface? | 201.03 | 0 | 0 | 0 | 0 | 10/1/2020 | Geotechnical
| CA-Q-0201 | 201E20010 | SPECIAL - TREE REMOVED, 4"-12" | 26 | Marking, Clearing, Grubbing | Special Treatment - Cut and embankment areas not to be seeded: Are sound stumps cut off no more than 24 inches above the ground surface? | 201.03 | 0 | 0 | 0 | 0 | 10/1/2020 | Geotechnical
| CA-Q-0201 | 201E21800 | TREE REMOVED, 18" | 6 | General | Are individual trees and/or stumps to be removed identified in the field, and are any trees to remain in-place marked and protected? | 201.02A | 0 | 0 | 0 | 0 | 10/1/2020 | Geotechnical
| CA-Q-0201 | 201E21800 | TREE REMOVED, 18" | 7 | General | Are all trees, brush, stumps, and/or roots cleared and removed from the work limits? | 201.03 | 0 | 0 | 0 | 0 | 10/1/2020 | Geotechnical
| CA-Q-0201 | 201E21800 | TREE REMOVED, 18" | 8 | General | Are stump holes backfilled and compacted? | 201.03 | 0 | 0 | 0 | 0 | 10/1/2020 | Geotechnical
| CA-Q-0201 | 201E21800 | TREE REMOVED, 18" | 10 | General | Were all materials removed either reused in the work, recycled, burned, or disposed according to 105.16 and 105.17? | 201.01 | 0 | 0 | 0 | 0 | 10/1/2020 | Geotechnical
| CA-Q-0201 | 201E21800 | TREE REMOVED, 18" | 11 | Marking, Clearing, Grubbing | Are the plan clearing limits identified in the field by one of the following: 1. individual trees marked for removal; 2. trees to remain in-place marked and protected; 3. cutting limits shown or marked, for example by silt fence, flagging, right-of-way. Document type of markings. | 201.02A | 0 | 0 | 0 | 0 | 10/1/2020 | Geotechnical
| CA-Q-0201 | 201E21800 | TREE REMOVED, 18" | 12 | Marking, Clearing, Grubbing | If the area is not one of the following Special Treatment areas: Are all trees, brush, stumps, and roots cleared, grubbed, and removed from within the limits of the work? | 201.03 | 0 | 0 | 0 | 0 | 10/1/2020 | Geotechnical
| CA-Q-0201 | 201E21800 | TREE REMOVED, 18" | 14 | Marking, Clearing, Grubbing | Special Treatment - Area to be seeded: Are stumps removed to at least 6 inches below the ground surface? | 201.03 | 0 | 0 | 0 | 0 | 10/1/2020 | Geotechnical
| CA-Q-0201 | 201E21800 | TREE REMOVED, 18" | 15 | Marking, Clearing, Grubbing | Special Treatment - Unseeded areas at the top of backslopes: Are stumps cut flush with the final ground surface? | 201.03 | 0 | 0 | 0 | 0 | 10/1/2020 | Geotechnical
| CA-Q-0201 | 201E21800 | TREE REMOVED, 18" | 16 | Marking, Clearing, Grubbing | Special Treatment - Embankment areas where fill depths are greater than 9 feet and existing slopes are flatter than 8:1 : Are stumps cut off no more than 6 inches above the ground surface? | 201.03 | 0 | 0 | 0 | 0 | 10/1/2020 | Geotechnical
| CA-Q-0201 | 201E21800 | TREE REMOVED, 18" | 17 | Marking, Clearing, Grubbing | Special Treatment - Cut and embankment areas not to be seeded: Are sound stumps cut off no more than 24 inches above the ground surface? | 201.03 | 0 | 0 | 0 | 0 | 10/1/2020 | Geotechnical
| CA-Q-0201 | 201E21801 | TREE REMOVED, 18", AS PER PLAN | 6 | General | Are individual trees and/or stumps to be removed identified in the field, and are any trees to remain in-place marked and protected? | 201.02A | 0 | 0 | 0 | 0 | 10/1/2020 | Geotechnical
| CA-Q-0201 | 201E21801 | TREE REMOVED, 18", AS PER PLAN | 7 | General | Are all trees, brush, stumps, and/or roots cleared and removed from the work limits? | 201.03 | 0 | 0 | 0 | 0 | 10/1/2020 | Geotechnical
| CA-Q-0201 | 201E21801 | TREE REMOVED, 18", AS PER PLAN | 8 | General | Are stump holes backfilled and compacted? | 201.03 | 0 | 0 | 0 | 0 | 10/1/2020 | Geotechnical
| CA-Q-0201 | 201E21801 | TREE REMOVED, 18", AS PER PLAN | 10 | General | Were all materials removed either reused in the work, recycled, burned, or disposed according to 105.16 and 105.17? | 201.01 | 0 | 0 | 0 | 0 | 10/1/2020 | Geotechnical
| CA-Q-0201 | 201E21801 | TREE REMOVED, 18", AS PER PLAN | 11 | Marking, Clearing, Grubbing | Are the plan clearing limits identified in the field by one of the following: 1. individual trees marked for removal; 2. trees to remain in-place marked and protected; 3. cutting limits shown or marked, for example by silt fence, flagging, right-of-way. Document type of markings. | 201.02A | 0 | 0 | 0 | 0 | 10/1/2020 | Geotechnical
| CA-Q-0201 | 201E21801 | TREE REMOVED, 18", AS PER PLAN | 12 | Marking, Clearing, Grubbing | If the area is not one of the following Special Treatment areas: Are all trees, brush, stumps, and roots cleared, grubbed, and removed from within the limits of the work? | 201.03 | 0 | 0 | 0 | 0 | 10/1/2020 | Geotechnical
| CA-Q-0201 | 201E21801 | TREE REMOVED, 18", AS PER PLAN | 14 | Marking, Clearing, Grubbing | Special Treatment - Area to be seeded: Are stumps removed to at least 6 inches below the ground surface? | 201.03 | 0 | 0 | 0 | 0 | 10/1/2020 | Geotechnical
| CA-Q-0201 | 201E21801 | TREE REMOVED, 18", AS PER PLAN | 15 | Marking, Clearing, Grubbing | Special Treatment - Unseeded areas at the top of backslopes: Are stumps cut flush with the final ground surface? | 201.03 | 0 | 0 | 0 | 0 | 10/1/2020 | Geotechnical
| CA-Q-0201 | 201E21801 | TREE REMOVED, 18", AS PER PLAN | 16 | Marking, Clearing, Grubbing | Special Treatment - Embankment areas where fill depths are greater than 9 feet and existing slopes are flatter than 8:1 : Are stumps cut off no more than 6 inches above the ground surface? | 201.03 | 0 | 0 | 0 | 0 | 10/1/2020 | Geotechnical
| CA-Q-0201 | 201E21801 | TREE REMOVED, 18", AS PER PLAN | 17 | Marking, Clearing, Grubbing | Special Treatment - Cut and embankment areas not to be seeded: Are sound stumps cut off no more than 24 inches above the ground surface? | 201.03 | 0 | 0 | 0 | 0 | 10/1/2020 | Geotechnical
| CA-Q-0201 | 201E23000 | TREE REMOVED, 30" | 6 | General | Are individual trees and/or stumps to be removed identified in the field, and are any trees to remain in-place marked and protected? | 201.02A | 0 | 0 | 0 | 0 | 10/1/2020 | Geotechnical
| CA-Q-0201 | 201E23000 | TREE REMOVED, 30" | 7 | General | Are all trees, brush, stumps, and/or roots cleared and removed from the work limits? | 201.03 | 0 | 0 | 0 | 0 | 10/1/2020 | Geotechnical
| CA-Q-0201 | 201E23000 | TREE REMOVED, 30" | 8 | General | Are stump holes backfilled and compacted? | 201.03 | 0 | 0 | 0 | 0 | 10/1/2020 | Geotechnical
| CA-Q-0201 | 201E23000 | TREE REMOVED, 30" | 10 | General | Were all materials removed either reused in the work, recycled, burned, or disposed according to 105.16 and 105.17? | 201.01 | 0 | 0 | 0 | 0 | 10/1/2020 | Geotechnical
| CA-Q-0201 | 201E23000 | TREE REMOVED, 30" | 11 | Marking, Clearing, Grubbing | Are the plan clearing limits identified in the field by one of the following: 1. individual trees marked for removal; 2. trees to remain in-place marked and protected; 3. cutting limits shown or marked, for example by silt fence, flagging, right-of-way. Document type of markings. | 201.02A | 0 | 0 | 0 | 0 | 10/1/2020 | Geotechnical
| CA-Q-0201 | 201E23000 | TREE REMOVED, 30" | 12 | Marking, Clearing, Grubbing | If the area is not one of the following Special Treatment areas: Are all trees, brush, stumps, and roots cleared, grubbed, and removed from within the limits of the work? | 201.03 | 0 | 0 | 0 | 0 | 10/1/2020 | Geotechnical
| CA-Q-0201 | 201E23000 | TREE REMOVED, 30" | 13 | Marking, Clearing, Grubbing | Special Treatment - Area to be seeded: Are stumps removed to at least 6 inches below the ground surface? | 201.03 | 0 | 0 | 0 | 0 | 10/1/2020 | Geotechnical
| CA-Q-0201 | 201E23000 | TREE REMOVED, 30" | 14 | Marking, Clearing, Grubbing | Special Treatment - Unseeded areas at the top of backslopes: Are stumps cut flush with the final ground surface? | 201.03 | 0 | 0 | 0 | 0 | 10/1/2020 | Geotechnical
| CA-Q-0201 | 201E23000 | TREE REMOVED, 30" | 15 | Marking, Clearing, Grubbing | Special Treatment - Embankment areas where fill depths are greater than 9 feet and existing slopes are flatter than 8:1 : Are stumps cut off no more than 6 inches above the ground surface? | 201.03 | 0 | 0 | 0 | 0 | 10/1/2020 | Geotechnical
| CA-Q-0201 | 201E23000 | TREE REMOVED, 30" | 16 | Marking, Clearing, Grubbing | Special Treatment - Cut and embankment areas not to be seeded: Are sound stumps cut off no more than 24 inches above the ground surface? | 201.03 | 0 | 0 | 0 | 0 | 10/1/2020 | Geotechnical
| CA-Q-0201 | 201E23001 | TREE REMOVED, 30", AS PER PLAN | 6 | General | Are individual trees and/or stumps to be removed identified in the field, and are any trees to remain in-place marked and protected? | 201.02A | 0 | 0 | 0 | 0 | 10/1/2020 | Geotechnical
| CA-Q-0201 | 201E23001 | TREE REMOVED, 30", AS PER PLAN | 7 | General | Are all trees, brush, stumps, and/or roots cleared and removed from the work limits? | 201.03 | 0 | 0 | 0 | 0 | 10/1/2020 | Geotechnical
| CA-Q-0201 | 201E23001 | TREE REMOVED, 30", AS PER PLAN | 8 | General | Are stump holes backfilled and compacted? | 201.03 | 0 | 0 | 0 | 0 | 10/1/2020 | Geotechnical
| CA-Q-0201 | 201E23001 | TREE REMOVED, 30", AS PER PLAN | 10 | General | Were all materials removed either reused in the work, recycled, burned, or disposed according to 105.16 and 105.17? | 201.01 | 0 | 0 | 0 | 0 | 10/1/2020 | Geotechnical
| CA-Q-0201 | 201E23001 | TREE REMOVED, 30", AS PER PLAN | 11 | Marking, Clearing, Grubbing | Are the plan clearing limits identified in the field by one of the following: 1. individual trees marked for removal; 2. trees to remain in-place marked and protected; 3. cutting limits shown or marked, for example by silt fence, flagging, right-of-way. Document type of markings. | 201.02A | 0 | 0 | 0 | 0 | 10/1/2020 | Geotechnical
| CA-Q-0201 | 201E23001 | TREE REMOVED, 30", AS PER PLAN | 12 | Marking, Clearing, Grubbing | If the area is not one of the following Special Treatment areas: Are all trees, brush, stumps, and roots cleared, grubbed, and removed from within the limits of the work? | 201.03 | 0 | 0 | 0 | 0 | 10/1/2020 | Geotechnical
| CA-Q-0201 | 201E23001 | TREE REMOVED, 30", AS PER PLAN | 13 | Marking, Clearing, Grubbing | Special Treatment - Area to be seeded: Are stumps removed to at least 6 inches below the ground surface? | 201.03 | 0 | 0 | 0 | 0 | 10/1/2020 | Geotechnical
| CA-Q-0201 | 201E23001 | TREE REMOVED, 30", AS PER PLAN | 14 | Marking, Clearing, Grubbing | Special Treatment - Unseeded areas at the top of backslopes: Are stumps cut flush with the final ground surface? | 201.03 | 0 | 0 | 0 | 0 | 10/1/2020 | Geotechnical
| CA-Q-0201 | 201E23001 | TREE REMOVED, 30", AS PER PLAN | 15 | Marking, Clearing, Grubbing | Special Treatment - Embankment areas where fill depths are greater than 9 feet and existing slopes are flatter than 8:1 : Are stumps cut off no more than 6 inches above the ground surface? | 201.03 | 0 | 0 | 0 | 0 | 10/1/2020 | Geotechnical
| CA-Q-0201 | 201E23001 | TREE REMOVED, 30", AS PER PLAN | 16 | Marking, Clearing, Grubbing | Special Treatment - Cut and embankment areas not to be seeded: Are sound stumps cut off no more than 24 inches above the ground surface? | 201.03 | 0 | 0 | 0 | 0 | 10/1/2020 | Geotechnical
| CA-Q-0201 | 201E24800 | TREE REMOVED, 48" | 6 | General | Are individual trees and/or stumps to be removed identified in the field, and are any trees to remain in-place marked and protected? | 201.02A | 0 | 0 | 0 | 0 | 10/1/2020 | Geotechnical
| CA-Q-0201 | 201E24800 | TREE REMOVED, 48" | 7 | General | Are all trees, brush, stumps, and/or roots cleared and removed from the work limits? | 201.03 | 0 | 0 | 0 | 0 | 10/1/2020 | Geotechnical
| CA-Q-0201 | 201E24800 | TREE REMOVED, 48" | 8 | General | Are stump holes backfilled and compacted? | 201.03 | 0 | 0 | 0 | 0 | 10/1/2020 | Geotechnical
| CA-Q-0201 | 201E24800 | TREE REMOVED, 48" | 10 | General | Were all materials removed either reused in the work, recycled, burned, or disposed according to 105.16 and 105.17? | 201.01 | 0 | 0 | 0 | 0 | 10/1/2020 | Geotechnical
| CA-Q-0201 | 201E24800 | TREE REMOVED, 48" | 11 | Marking, Clearing, Grubbing | Are the plan clearing limits identified in the field by one of the following: 1. individual trees marked for removal; 2. trees to remain in-place marked and protected; 3. cutting limits shown or marked, for example by silt fence, flagging, right-of-way. Document type of markings. | 201.02A | 0 | 0 | 0 | 0 | 10/1/2020 | Geotechnical
| CA-Q-0201 | 201E24800 | TREE REMOVED, 48" | 12 | Marking, Clearing, Grubbing | If the area is not one of the following Special Treatment areas: Are all trees, brush, stumps, and roots cleared, grubbed, and removed from within the limits of the work? | 201.03 | 0 | 0 | 0 | 0 | 10/1/2020 | Geotechnical
| CA-Q-0201 | 201E24800 | TREE REMOVED, 48" | 13 | Marking, Clearing, Grubbing | Special Treatment - Area to be seeded: Are stumps removed to at least 6 inches below the ground surface? | 201.03 | 0 | 0 | 0 | 0 | 10/1/2020 | Geotechnical
| CA-Q-0201 | 201E24800 | TREE REMOVED, 48" | 14 | Marking, Clearing, Grubbing | Special Treatment - Unseeded areas at the top of backslopes: Are stumps cut flush with the final ground surface? | 201.03 | 0 | 0 | 0 | 0 | 10/1/2020 | Geotechnical
| CA-Q-0201 | 201E24800 | TREE REMOVED, 48" | 15 | Marking, Clearing, Grubbing | Special Treatment - Embankment areas where fill depths are greater than 9 feet and existing slopes are flatter than 8:1 : Are stumps cut off no more than 6 inches above the ground surface? | 201.03 | 0 | 0 | 0 | 0 | 10/1/2020 | Geotechnical
| CA-Q-0201 | 201E24800 | TREE REMOVED, 48" | 16 | Marking, Clearing, Grubbing | Special Treatment - Cut and embankment areas not to be seeded: Are sound stumps cut off no more than 24 inches above the ground surface? | 201.03 | 0 | 0 | 0 | 0 | 10/1/2020 | Geotechnical
| CA-Q-0201 | 201E24801 | TREE REMOVED, 48", AS PER PLAN | 6 | General | Are individual trees and/or stumps to be removed identified in the field, and are any trees to remain in-place marked and protected? | 201.02A | 0 | 0 | 0 | 0 | 10/1/2020 | Geotechnical
| CA-Q-0201 | 201E24801 | TREE REMOVED, 48", AS PER PLAN | 7 | General | Are all trees, brush, stumps, and/or roots cleared and removed from the work limits? | 201.03 | 0 | 0 | 0 | 0 | 10/1/2020 | Geotechnical
| CA-Q-0201 | 201E24801 | TREE REMOVED, 48", AS PER PLAN | 8 | General | Are stump holes backfilled and compacted? | 201.03 | 0 | 0 | 0 | 0 | 10/1/2020 | Geotechnical
| CA-Q-0201 | 201E24801 | TREE REMOVED, 48", AS PER PLAN | 10 | General | Were all materials removed either reused in the work, recycled, burned, or disposed according to 105.16 and 105.17? | 201.01 | 0 | 0 | 0 | 0 | 10/1/2020 | Geotechnical
| CA-Q-0201 | 201E24801 | TREE REMOVED, 48", AS PER PLAN | 11 | Marking, Clearing, Grubbing | Are the plan clearing limits identified in the field by one of the following: 1. individual trees marked for removal; 2. trees to remain in-place marked and protected; 3. cutting limits shown or marked, for example by silt fence, flagging, right-of-way. Document type of markings. | 201.02A | 0 | 0 | 0 | 0 | 10/1/2020 | Geotechnical
| CA-Q-0201 | 201E24801 | TREE REMOVED, 48", AS PER PLAN | 12 | Marking, Clearing, Grubbing | If the area is not one of the following Special Treatment areas: Are all trees, brush, stumps, and roots cleared, grubbed, and removed from within the limits of the work? | 201.03 | 0 | 0 | 0 | 0 | 10/1/2020 | Geotechnical
| CA-Q-0201 | 201E24801 | TREE REMOVED, 48", AS PER PLAN | 13 | Marking, Clearing, Grubbing | Special Treatment - Area to be seeded: Are stumps removed to at least 6 inches below the ground surface? | 201.03 | 0 | 0 | 0 | 0 | 10/1/2020 | Geotechnical
| CA-Q-0201 | 201E24801 | TREE REMOVED, 48", AS PER PLAN | 14 | Marking, Clearing, Grubbing | Special Treatment - Unseeded areas at the top of backslopes: Are stumps cut flush with the final ground surface? | 201.03 | 0 | 0 | 0 | 0 | 10/1/2020 | Geotechnical
| CA-Q-0201 | 201E24801 | TREE REMOVED, 48", AS PER PLAN | 15 | Marking, Clearing, Grubbing | Special Treatment - Embankment areas where fill depths are greater than 9 feet and existing slopes are flatter than 8:1 : Are stumps cut off no more than 6 inches above the ground surface? | 201.03 | 0 | 0 | 0 | 0 | 10/1/2020 | Geotechnical
| CA-Q-0201 | 201E24801 | TREE REMOVED, 48", AS PER PLAN | 16 | Marking, Clearing, Grubbing | Special Treatment - Cut and embankment areas not to be seeded: Are sound stumps cut off no more than 24 inches above the ground surface? | 201.03 | 0 | 0 | 0 | 0 | 10/1/2020 | Geotechnical
| CA-Q-0201 | 201E26000 | TREE REMOVED, 60" | 6 | General | Are individual trees and/or stumps to be removed identified in the field, and are any trees to remain in-place marked and protected? | 201.02A | 0 | 0 | 0 | 0 | 10/1/2020 | Geotechnical
| CA-Q-0201 | 201E26000 | TREE REMOVED, 60" | 7 | General | Are all trees, brush, stumps, and/or roots cleared and removed from the work limits? | 201.03 | 0 | 0 | 0 | 0 | 10/1/2020 | Geotechnical
| CA-Q-0201 | 201E26000 | TREE REMOVED, 60" | 8 | General | Are stump holes backfilled and compacted? | 201.03 | 0 | 0 | 0 | 0 | 10/1/2020 | Geotechnical
| CA-Q-0201 | 201E26000 | TREE REMOVED, 60" | 10 | General | Were all materials removed either reused in the work, recycled, burned, or disposed according to 105.16 and 105.17? | 201.01 | 0 | 0 | 0 | 0 | 10/1/2020 | Geotechnical
| CA-Q-0201 | 201E26000 | TREE REMOVED, 60" | 11 | Marking, Clearing, Grubbing | Are the plan clearing limits identified in the field by one of the following: 1. individual trees marked for removal; 2. trees to remain in-place marked and protected; 3. cutting limits shown or marked, for example by silt fence, flagging, right-of-way. Document type of markings. | 201.02A | 0 | 0 | 0 | 0 | 10/1/2020 | Geotechnical
| CA-Q-0201 | 201E26000 | TREE REMOVED, 60" | 12 | Marking, Clearing, Grubbing | If the area is not one of the following Special Treatment areas: Are all trees, brush, stumps, and roots cleared, grubbed, and removed from within the limits of the work? | 201.03 | 0 | 0 | 0 | 0 | 10/1/2020 | Geotechnical
| CA-Q-0201 | 201E26000 | TREE REMOVED, 60" | 13 | Marking, Clearing, Grubbing | Special Treatment - Area to be seeded: Are stumps removed to at least 6 inches below the ground surface? | 201.03 | 0 | 0 | 0 | 0 | 10/1/2020 | Geotechnical
| CA-Q-0201 | 201E26000 | TREE REMOVED, 60" | 14 | Marking, Clearing, Grubbing | Special Treatment - Unseeded areas at the top of backslopes: Are stumps cut flush with the final ground surface? | 201.03 | 0 | 0 | 0 | 0 | 10/1/2020 | Geotechnical
| CA-Q-0201 | 201E26000 | TREE REMOVED, 60" | 15 | Marking, Clearing, Grubbing | Special Treatment - Embankment areas where fill depths are greater than 9 feet and existing slopes are flatter than 8:1 : Are stumps cut off no more than 6 inches above the ground surface? | 201.03 | 0 | 0 | 0 | 0 | 10/1/2020 | Geotechnical
| CA-Q-0201 | 201E26000 | TREE REMOVED, 60" | 16 | Marking, Clearing, Grubbing | Special Treatment - Cut and embankment areas not to be seeded: Are sound stumps cut off no more than 24 inches above the ground surface? | 201.03 | 0 | 0 | 0 | 0 | 10/1/2020 | Geotechnical
| CA-Q-0201 | 201E26001 | TREE REMOVED, 60", AS PER PLAN | 6 | General | Are individual trees and/or stumps to be removed identified in the field, and are any trees to remain in-place marked and protected? | 201.02A | 0 | 0 | 0 | 0 | 10/1/2020 | Geotechnical
| CA-Q-0201 | 201E26001 | TREE REMOVED, 60", AS PER PLAN | 7 | General | Are all trees, brush, stumps, and/or roots cleared and removed from the work limits? | 201.03 | 0 | 0 | 0 | 0 | 10/1/2020 | Geotechnical
| CA-Q-0201 | 201E26001 | TREE REMOVED, 60", AS PER PLAN | 8 | General | Are stump holes backfilled and compacted? | 201.03 | 0 | 0 | 0 | 0 | 10/1/2020 | Geotechnical
| CA-Q-0201 | 201E26001 | TREE REMOVED, 60", AS PER PLAN | 10 | General | Were all materials removed either reused in the work, recycled, burned, or disposed according to 105.16 and 105.17? | 201.01 | 0 | 0 | 0 | 0 | 10/1/2020 | Geotechnical
| CA-Q-0201 | 201E26001 | TREE REMOVED, 60", AS PER PLAN | 11 | Marking, Clearing, Grubbing | Are the plan clearing limits identified in the field by one of the following: 1. individual trees marked for removal; 2. trees to remain in-place marked and protected; 3. cutting limits shown or marked, for example by silt fence, flagging, right-of-way. Document type of markings. | 201.02A | 0 | 0 | 0 | 0 | 10/1/2020 | Geotechnical
| CA-Q-0201 | 201E26001 | TREE REMOVED, 60", AS PER PLAN | 12 | Marking, Clearing, Grubbing | If the area is not one of the following Special Treatment areas: Are all trees, brush, stumps, and roots cleared, grubbed, and removed from within the limits of the work? | 201.03 | 0 | 0 | 0 | 0 | 10/1/2020 | Geotechnical
| CA-Q-0201 | 201E26001 | TREE REMOVED, 60", AS PER PLAN | 13 | Marking, Clearing, Grubbing | Special Treatment - Area to be seeded: Are stumps removed to at least 6 inches below the ground surface? | 201.03 | 0 | 0 | 0 | 0 | 10/1/2020 | Geotechnical
| CA-Q-0201 | 201E26001 | TREE REMOVED, 60", AS PER PLAN | 14 | Marking, Clearing, Grubbing | Special Treatment - Unseeded areas at the top of backslopes: Are stumps cut flush with the final ground surface? | 201.03 | 0 | 0 | 0 | 0 | 10/1/2020 | Geotechnical
| CA-Q-0201 | 201E26001 | TREE REMOVED, 60", AS PER PLAN | 15 | Marking, Clearing, Grubbing | Special Treatment - Embankment areas where fill depths are greater than 9 feet and existing slopes are flatter than 8:1 : Are stumps cut off no more than 6 inches above the ground surface? | 201.03 | 0 | 0 | 0 | 0 | 10/1/2020 | Geotechnical
| CA-Q-0201 | 201E26001 | TREE REMOVED, 60", AS PER PLAN | 16 | Marking, Clearing, Grubbing | Special Treatment - Cut and embankment areas not to be seeded: Are sound stumps cut off no more than 24 inches above the ground surface? | 201.03 | 0 | 0 | 0 | 0 | 10/1/2020 | Geotechnical
| CA-Q-0201 | 201E26450 | SPECIAL - STUMP REMOVED, 4"-12" | 6 | General | Are individual trees and/or stumps to be removed identified in the field, and are any trees to remain in-place marked and protected? | 201.02A | 0 | 0 | 0 | 0 | 10/1/2020 | Geotechnical
| CA-Q-0201 | 201E26450 | SPECIAL - STUMP REMOVED, 4"-12" | 7 | General | Are all trees, brush, stumps, and/or roots cleared and removed from the work limits? | 201.03 | 0 | 0 | 0 | 0 | 10/1/2020 | Geotechnical
| CA-Q-0201 | 201E26450 | SPECIAL - STUMP REMOVED, 4"-12" | 8 | General | Are stump holes backfilled and compacted? | 201.03 | 0 | 0 | 0 | 0 | 10/1/2020 | Geotechnical
| CA-Q-0201 | 201E26450 | SPECIAL - STUMP REMOVED, 4"-12" | 10 | General | Were all materials removed either reused in the work, recycled, burned, or disposed according to 105.16 and 105.17? | 201.01 | 0 | 0 | 0 | 0 | 10/1/2020 | Geotechnical
| CA-Q-0201 | 201E26450 | SPECIAL - STUMP REMOVED, 4"-12" | 11 | Marking, Clearing, Grubbing | Are the plan clearing limits identified in the field by one of the following: 1. individual trees marked for removal; 2. trees to remain in-place marked and protected; 3. cutting limits shown or marked, for example by silt fence, flagging, right-of-way. Document type of markings. | 201.02A | 0 | 0 | 0 | 0 | 10/1/2020 | Geotechnical
| CA-Q-0201 | 201E26450 | SPECIAL - STUMP REMOVED, 4"-12" | 12 | Marking, Clearing, Grubbing | If the area is not one of the following Special Treatment areas: Are all trees, brush, stumps, and roots cleared, grubbed, and removed from within the limits of the work? | 201.03 | 0 | 0 | 0 | 0 | 10/1/2020 | Geotechnical
| CA-Q-0201 | 201E26450 | SPECIAL - STUMP REMOVED, 4"-12" | 13 | Marking, Clearing, Grubbing | Special Treatment - Area to be seeded: Are stumps removed to at least 6 inches below the ground surface? | 201.03 | 0 | 0 | 0 | 0 | 10/1/2020 | Geotechnical
| CA-Q-0201 | 201E26450 | SPECIAL - STUMP REMOVED, 4"-12" | 14 | Marking, Clearing, Grubbing | Special Treatment - Unseeded areas at the top of backslopes: Are stumps cut flush with the final ground surface? | 201.03 | 0 | 0 | 0 | 0 | 10/1/2020 | Geotechnical
| CA-Q-0201 | 201E26450 | SPECIAL - STUMP REMOVED, 4"-12" | 15 | Marking, Clearing, Grubbing | Special Treatment - Embankment areas where fill depths are greater than 9 feet and existing slopes are flatter than 8:1 : Are stumps cut off no more than 6 inches above the ground surface? | 201.03 | 0 | 0 | 0 | 0 | 10/1/2020 | Geotechnical
| CA-Q-0201 | 201E26450 | SPECIAL - STUMP REMOVED, 4"-12" | 16 | Marking, Clearing, Grubbing | Special Treatment - Cut and embankment areas not to be seeded: Are sound stumps cut off no more than 24 inches above the ground surface? | 201.03 | 0 | 0 | 0 | 0 | 10/1/2020 | Geotechnical
| CA-Q-0201 | 201E26500 | STUMP REMOVED, 18" | 6 | General | Are individual trees and/or stumps to be removed identified in the field, and are any trees to remain in-place marked and protected? | 201.02A | 0 | 0 | 0 | 0 | 10/1/2020 | Geotechnical
| CA-Q-0201 | 201E26500 | STUMP REMOVED, 18" | 7 | General | Are all trees, brush, stumps, and/or roots cleared and removed from the work limits? | 201.03 | 0 | 0 | 0 | 0 | 10/1/2020 | Geotechnical
| CA-Q-0201 | 201E26500 | STUMP REMOVED, 18" | 8 | General | Are stump holes backfilled and compacted? | 201.03 | 0 | 0 | 0 | 0 | 10/1/2020 | Geotechnical
| CA-Q-0201 | 201E26500 | STUMP REMOVED, 18" | 10 | General | Were all materials removed either reused in the work, recycled, burned, or disposed according to 105.16 and 105.17? | 201.01 | 0 | 0 | 0 | 0 | 10/1/2020 | Geotechnical
| CA-Q-0201 | 201E26500 | STUMP REMOVED, 18" | 11 | Marking, Clearing, Grubbing | Are the plan clearing limits identified in the field by one of the following: 1. individual trees marked for removal; 2. trees to remain in-place marked and protected; 3. cutting limits shown or marked, for example by silt fence, flagging, right-of-way. Document type of markings. | 201.02A | 0 | 0 | 0 | 0 | 10/1/2020 | Geotechnical
| CA-Q-0201 | 201E26500 | STUMP REMOVED, 18" | 12 | Marking, Clearing, Grubbing | If the area is not one of the following Special Treatment areas: Are all trees, brush, stumps, and roots cleared, grubbed, and removed from within the limits of the work? | 201.03 | 0 | 0 | 0 | 0 | 10/1/2020 | Geotechnical
| CA-Q-0201 | 201E26500 | STUMP REMOVED, 18" | 13 | Marking, Clearing, Grubbing | Special Treatment - Area to be seeded: Are stumps removed to at least 6 inches below the ground surface? | 201.03 | 0 | 0 | 0 | 0 | 10/1/2020 | Geotechnical
| CA-Q-0201 | 201E26500 | STUMP REMOVED, 18" | 14 | Marking, Clearing, Grubbing | Special Treatment - Unseeded areas at the top of backslopes: Are stumps cut flush with the final ground surface? | 201.03 | 0 | 0 | 0 | 0 | 10/1/2020 | Geotechnical
| CA-Q-0201 | 201E26500 | STUMP REMOVED, 18" | 15 | Marking, Clearing, Grubbing | Special Treatment - Embankment areas where fill depths are greater than 9 feet and existing slopes are flatter than 8:1 : Are stumps cut off no more than 6 inches above the ground surface? | 201.03 | 0 | 0 | 0 | 0 | 10/1/2020 | Geotechnical
| CA-Q-0201 | 201E26500 | STUMP REMOVED, 18" | 16 | Marking, Clearing, Grubbing | Special Treatment - Cut and embankment areas not to be seeded: Are sound stumps cut off no more than 24 inches above the ground surface? | 201.03 | 0 | 0 | 0 | 0 | 10/1/2020 | Geotechnical
| CA-Q-0201 | 201E26501 | STUMP REMOVED, 18", AS PER PLAN | 6 | General | Are individual trees and/or stumps to be removed identified in the field, and are any trees to remain in-place marked and protected? | 201.02A | 0 | 0 | 0 | 0 | 10/1/2020 | Geotechnical
| CA-Q-0201 | 201E26501 | STUMP REMOVED, 18", AS PER PLAN | 7 | General | Are all trees, brush, stumps, and/or roots cleared and removed from the work limits? | 201.03 | 0 | 0 | 0 | 0 | 10/1/2020 | Geotechnical
| CA-Q-0201 | 201E26501 | STUMP REMOVED, 18", AS PER PLAN | 8 | General | Are stump holes backfilled and compacted? | 201.03 | 0 | 0 | 0 | 0 | 10/1/2020 | Geotechnical
| CA-Q-0201 | 201E26501 | STUMP REMOVED, 18", AS PER PLAN | 10 | General | Were all materials removed either reused in the work, recycled, burned, or disposed according to 105.16 and 105.17? | 201.01 | 0 | 0 | 0 | 0 | 10/1/2020 | Geotechnical
| CA-Q-0201 | 201E26501 | STUMP REMOVED, 18", AS PER PLAN | 11 | Marking, Clearing, Grubbing | Are the plan clearing limits identified in the field by one of the following: 1. individual trees marked for removal; 2. trees to remain in-place marked and protected; 3. cutting limits shown or marked, for example by silt fence, flagging, right-of-way. Document type of markings. | 201.02A | 0 | 0 | 0 | 0 | 10/1/2020 | Geotechnical
| CA-Q-0201 | 201E26501 | STUMP REMOVED, 18", AS PER PLAN | 12 | Marking, Clearing, Grubbing | If the area is not one of the following Special Treatment areas: Are all trees, brush, stumps, and roots cleared, grubbed, and removed from within the limits of the work? | 201.03 | 0 | 0 | 0 | 0 | 10/1/2020 | Geotechnical
| CA-Q-0201 | 201E26501 | STUMP REMOVED, 18", AS PER PLAN | 13 | Marking, Clearing, Grubbing | Special Treatment - Area to be seeded: Are stumps removed to at least 6 inches below the ground surface? | 201.03 | 0 | 0 | 0 | 0 | 10/1/2020 | Geotechnical
| CA-Q-0201 | 201E26501 | STUMP REMOVED, 18", AS PER PLAN | 14 | Marking, Clearing, Grubbing | Special Treatment - Unseeded areas at the top of backslopes: Are stumps cut flush with the final ground surface? | 201.03 | 0 | 0 | 0 | 0 | 10/1/2020 | Geotechnical
| CA-Q-0201 | 201E26501 | STUMP REMOVED, 18", AS PER PLAN | 15 | Marking, Clearing, Grubbing | Special Treatment - Embankment areas where fill depths are greater than 9 feet and existing slopes are flatter than 8:1 : Are stumps cut off no more than 6 inches above the ground surface? | 201.03 | 0 | 0 | 0 | 0 | 10/1/2020 | Geotechnical
| CA-Q-0201 | 201E26501 | STUMP REMOVED, 18", AS PER PLAN | 16 | Marking, Clearing, Grubbing | Special Treatment - Cut and embankment areas not to be seeded: Are sound stumps cut off no more than 24 inches above the ground surface? | 201.03 | 0 | 0 | 0 | 0 | 10/1/2020 | Geotechnical
| CA-Q-0201 | 201E26510 | STUMP REMOVED, 30" | 6 | General | Are individual trees and/or stumps to be removed identified in the field, and are any trees to remain in-place marked and protected? | 201.02A | 0 | 0 | 0 | 0 | 10/1/2020 | Geotechnical
| CA-Q-0201 | 201E26510 | STUMP REMOVED, 30" | 7 | General | Are all trees, brush, stumps, and/or roots cleared and removed from the work limits? | 201.03 | 0 | 0 | 0 | 0 | 10/1/2020 | Geotechnical
| CA-Q-0201 | 201E26510 | STUMP REMOVED, 30" | 8 | General | Are stump holes backfilled and compacted? | 201.03 | 0 | 0 | 0 | 0 | 10/1/2020 | Geotechnical
| CA-Q-0201 | 201E26510 | STUMP REMOVED, 30" | 10 | General | Were all materials removed either reused in the work, recycled, burned, or disposed according to 105.16 and 105.17? | 201.01 | 0 | 0 | 0 | 0 | 10/1/2020 | Geotechnical
| CA-Q-0201 | 201E26510 | STUMP REMOVED, 30" | 11 | Marking, Clearing, Grubbing | Are the plan clearing limits identified in the field by one of the following: 1. individual trees marked for removal; 2. trees to remain in-place marked and protected; 3. cutting limits shown or marked, for example by silt fence, flagging, right-of-way. Document type of markings. | 201.02A | 0 | 0 | 0 | 0 | 10/1/2020 | Geotechnical
| CA-Q-0201 | 201E26510 | STUMP REMOVED, 30" | 12 | Marking, Clearing, Grubbing | If the area is not one of the following Special Treatment areas: Are all trees, brush, stumps, and roots cleared, grubbed, and removed from within the limits of the work? | 201.03 | 0 | 0 | 0 | 0 | 10/1/2020 | Geotechnical
| CA-Q-0201 | 201E26510 | STUMP REMOVED, 30" | 13 | Marking, Clearing, Grubbing | Special Treatment - Area to be seeded: Are stumps removed to at least 6 inches below the ground surface? | 201.03 | 0 | 0 | 0 | 0 | 10/1/2020 | Geotechnical
| CA-Q-0201 | 201E26510 | STUMP REMOVED, 30" | 14 | Marking, Clearing, Grubbing | Special Treatment - Unseeded areas at the top of backslopes: Are stumps cut flush with the final ground surface? | 201.03 | 0 | 0 | 0 | 0 | 10/1/2020 | Geotechnical
| CA-Q-0201 | 201E26510 | STUMP REMOVED, 30" | 15 | Marking, Clearing, Grubbing | Special Treatment - Embankment areas where fill depths are greater than 9 feet and existing slopes are flatter than 8:1 : Are stumps cut off no more than 6 inches above the ground surface? | 201.03 | 0 | 0 | 0 | 0 | 10/1/2020 | Geotechnical
| CA-Q-0201 | 201E26510 | STUMP REMOVED, 30" | 16 | Marking, Clearing, Grubbing | Special Treatment - Cut and embankment areas not to be seeded: Are sound stumps cut off no more than 24 inches above the ground surface? | 201.03 | 0 | 0 | 0 | 0 | 10/1/2020 | Geotechnical
| CA-Q-0201 | 201E26511 | STUMP REMOVED, 30", AS PER PLAN | 6 | General | Are individual trees and/or stumps to be removed identified in the field, and are any trees to remain in-place marked and protected? | 201.02A | 0 | 0 | 0 | 0 | 10/1/2020 | Geotechnical
| CA-Q-0201 | 201E26511 | STUMP REMOVED, 30", AS PER PLAN | 7 | General | Are all trees, brush, stumps, and/or roots cleared and removed from the work limits? | 201.03 | 0 | 0 | 0 | 0 | 10/1/2020 | Geotechnical
| CA-Q-0201 | 201E26511 | STUMP REMOVED, 30", AS PER PLAN | 8 | General | Are stump holes backfilled and compacted? | 201.03 | 0 | 0 | 0 | 0 | 10/1/2020 | Geotechnical
| CA-Q-0201 | 201E26511 | STUMP REMOVED, 30", AS PER PLAN | 10 | General | Were all materials removed either reused in the work, recycled, burned, or disposed according to 105.16 and 105.17? | 201.01 | 0 | 0 | 0 | 0 | 10/1/2020 | Geotechnical
| CA-Q-0201 | 201E26511 | STUMP REMOVED, 30", AS PER PLAN | 11 | Marking, Clearing, Grubbing | Are the plan clearing limits identified in the field by one of the following: 1. individual trees marked for removal; 2. trees to remain in-place marked and protected; 3. cutting limits shown or marked, for example by silt fence, flagging, right-of-way. Document type of markings. | 201.02A | 0 | 0 | 0 | 0 | 10/1/2020 | Geotechnical
| CA-Q-0201 | 201E26511 | STUMP REMOVED, 30", AS PER PLAN | 12 | Marking, Clearing, Grubbing | If the area is not one of the following Special Treatment areas: Are all trees, brush, stumps, and roots cleared, grubbed, and removed from within the limits of the work? | 201.03 | 0 | 0 | 0 | 0 | 10/1/2020 | Geotechnical
| CA-Q-0201 | 201E26511 | STUMP REMOVED, 30", AS PER PLAN | 13 | Marking, Clearing, Grubbing | Special Treatment - Area to be seeded: Are stumps removed to at least 6 inches below the ground surface? | 201.03 | 0 | 0 | 0 | 0 | 10/1/2020 | Geotechnical
| CA-Q-0201 | 201E26511 | STUMP REMOVED, 30", AS PER PLAN | 14 | Marking, Clearing, Grubbing | Special Treatment - Unseeded areas at the top of backslopes: Are stumps cut flush with the final ground surface? | 201.03 | 0 | 0 | 0 | 0 | 10/1/2020 | Geotechnical
| CA-Q-0201 | 201E26511 | STUMP REMOVED, 30", AS PER PLAN | 15 | Marking, Clearing, Grubbing | Special Treatment - Embankment areas where fill depths are greater than 9 feet and existing slopes are flatter than 8:1 : Are stumps cut off no more than 6 inches above the ground surface? | 201.03 | 0 | 0 | 0 | 0 | 10/1/2020 | Geotechnical
| CA-Q-0201 | 201E26511 | STUMP REMOVED, 30", AS PER PLAN | 16 | Marking, Clearing, Grubbing | Special Treatment - Cut and embankment areas not to be seeded: Are sound stumps cut off no more than 24 inches above the ground surface? | 201.03 | 0 | 0 | 0 | 0 | 10/1/2020 | Geotechnical
| CA-Q-0201 | 201E26520 | STUMP REMOVED, 48" | 6 | General | Are individual trees and/or stumps to be removed identified in the field, and are any trees to remain in-place marked and protected? | 201.02A | 0 | 0 | 0 | 0 | 10/1/2020 | Geotechnical
| CA-Q-0201 | 201E26520 | STUMP REMOVED, 48" | 7 | General | Are all trees, brush, stumps, and/or roots cleared and removed from the work limits? | 201.03 | 0 | 0 | 0 | 0 | 10/1/2020 | Geotechnical
| CA-Q-0201 | 201E26520 | STUMP REMOVED, 48" | 8 | General | Are stump holes backfilled and compacted? | 201.03 | 0 | 0 | 0 | 0 | 10/1/2020 | Geotechnical
| CA-Q-0201 | 201E26520 | STUMP REMOVED, 48" | 10 | General | Were all materials removed either reused in the work, recycled, burned, or disposed according to 105.16 and 105.17? | 201.01 | 0 | 0 | 0 | 0 | 10/1/2020 | Geotechnical
| CA-Q-0201 | 201E26520 | STUMP REMOVED, 48" | 11 | Marking, Clearing, Grubbing | Are the plan clearing limits identified in the field by one of the following: 1. individual trees marked for removal; 2. trees to remain in-place marked and protected; 3. cutting limits shown or marked, for example by silt fence, flagging, right-of-way. Document type of markings. | 201.02A | 0 | 0 | 0 | 0 | 10/1/2020 | Geotechnical
| CA-Q-0201 | 201E26520 | STUMP REMOVED, 48" | 12 | Marking, Clearing, Grubbing | If the area is not one of the following Special Treatment areas: Are all trees, brush, stumps, and roots cleared, grubbed, and removed from within the limits of the work? | 201.03 | 0 | 0 | 0 | 0 | 10/1/2020 | Geotechnical
| CA-Q-0201 | 201E26520 | STUMP REMOVED, 48" | 13 | Marking, Clearing, Grubbing | Special Treatment - Area to be seeded: Are stumps removed to at least 6 inches below the ground surface? | 201.03 | 0 | 0 | 0 | 0 | 10/1/2020 | Geotechnical
| CA-Q-0201 | 201E26520 | STUMP REMOVED, 48" | 14 | Marking, Clearing, Grubbing | Special Treatment - Unseeded areas at the top of backslopes: Are stumps cut flush with the final ground surface? | 201.03 | 0 | 0 | 0 | 0 | 10/1/2020 | Geotechnical
| CA-Q-0201 | 201E26520 | STUMP REMOVED, 48" | 15 | Marking, Clearing, Grubbing | Special Treatment - Embankment areas where fill depths are greater than 9 feet and existing slopes are flatter than 8:1 : Are stumps cut off no more than 6 inches above the ground surface? | 201.03 | 0 | 0 | 0 | 0 | 10/1/2020 | Geotechnical
| CA-Q-0201 | 201E26520 | STUMP REMOVED, 48" | 16 | Marking, Clearing, Grubbing | Special Treatment - Cut and embankment areas not to be seeded: Are sound stumps cut off no more than 24 inches above the ground surface? | 201.03 | 0 | 0 | 0 | 0 | 10/1/2020 | Geotechnical
| CA-Q-0201 | 201E26521 | STUMP REMOVED, 48", AS PER PLAN | 6 | General | Are individual trees and/or stumps to be removed identified in the field, and are any trees to remain in-place marked and protected? | 201.02A | 0 | 0 | 0 | 0 | 10/1/2020 | Geotechnical
| CA-Q-0201 | 201E26521 | STUMP REMOVED, 48", AS PER PLAN | 7 | General | Are all trees, brush, stumps, and/or roots cleared and removed from the work limits? | 201.03 | 0 | 0 | 0 | 0 | 10/1/2020 | Geotechnical
| CA-Q-0201 | 201E26521 | STUMP REMOVED, 48", AS PER PLAN | 8 | General | Are stump holes backfilled and compacted? | 201.03 | 0 | 0 | 0 | 0 | 10/1/2020 | Geotechnical
| CA-Q-0201 | 201E26521 | STUMP REMOVED, 48", AS PER PLAN | 10 | General | Were all materials removed either reused in the work, recycled, burned, or disposed according to 105.16 and 105.17? | 201.01 | 0 | 0 | 0 | 0 | 10/1/2020 | Geotechnical
| CA-Q-0201 | 201E26521 | STUMP REMOVED, 48", AS PER PLAN | 11 | Marking, Clearing, Grubbing | Are the plan clearing limits identified in the field by one of the following: 1. individual trees marked for removal; 2. trees to remain in-place marked and protected; 3. cutting limits shown or marked, for example by silt fence, flagging, right-of-way. Document type of markings. | 201.02A | 0 | 0 | 0 | 0 | 10/1/2020 | Geotechnical
| CA-Q-0201 | 201E26521 | STUMP REMOVED, 48", AS PER PLAN | 12 | Marking, Clearing, Grubbing | If the area is not one of the following Special Treatment areas: Are all trees, brush, stumps, and roots cleared, grubbed, and removed from within the limits of the work? | 201.03 | 0 | 0 | 0 | 0 | 10/1/2020 | Geotechnical
| CA-Q-0201 | 201E26521 | STUMP REMOVED, 48", AS PER PLAN | 13 | Marking, Clearing, Grubbing | Special Treatment - Area to be seeded: Are stumps removed to at least 6 inches below the ground surface? | 201.03 | 0 | 0 | 0 | 0 | 10/1/2020 | Geotechnical
| CA-Q-0201 | 201E26521 | STUMP REMOVED, 48", AS PER PLAN | 14 | Marking, Clearing, Grubbing | Special Treatment - Unseeded areas at the top of backslopes: Are stumps cut flush with the final ground surface? | 201.03 | 0 | 0 | 0 | 0 | 10/1/2020 | Geotechnical
| CA-Q-0201 | 201E26521 | STUMP REMOVED, 48", AS PER PLAN | 15 | Marking, Clearing, Grubbing | Special Treatment - Embankment areas where fill depths are greater than 9 feet and existing slopes are flatter than 8:1 : Are stumps cut off no more than 6 inches above the ground surface? | 201.03 | 0 | 0 | 0 | 0 | 10/1/2020 | Geotechnical
| CA-Q-0201 | 201E26521 | STUMP REMOVED, 48", AS PER PLAN | 16 | Marking, Clearing, Grubbing | Special Treatment - Cut and embankment areas not to be seeded: Are sound stumps cut off no more than 24 inches above the ground surface? | 201.03 | 0 | 0 | 0 | 0 | 10/1/2020 | Geotechnical
| CA-Q-0201 | 201E26530 | STUMP REMOVED, 60" | 6 | General | Are individual trees and/or stumps to be removed identified in the field, and are any trees to remain in-place marked and protected? | 201.02A | 0 | 0 | 0 | 0 | 10/1/2020 | Geotechnical
| CA-Q-0201 | 201E26530 | STUMP REMOVED, 60" | 7 | General | Are all trees, brush, stumps, and/or roots cleared and removed from the work limits? | 201.03 | 0 | 0 | 0 | 0 | 10/1/2020 | Geotechnical
| CA-Q-0201 | 201E26530 | STUMP REMOVED, 60" | 8 | General | Are stump holes backfilled and compacted? | 201.03 | 0 | 0 | 0 | 0 | 10/1/2020 | Geotechnical
| CA-Q-0201 | 201E26530 | STUMP REMOVED, 60" | 10 | General | Were all materials removed either reused in the work, recycled, burned, or disposed according to 105.16 and 105.17? | 201.01 | 0 | 0 | 0 | 0 | 10/1/2020 | Geotechnical
| CA-Q-0201 | 201E26530 | STUMP REMOVED, 60" | 11 | Marking, Clearing, Grubbing | Are the plan clearing limits identified in the field by one of the following: 1. individual trees marked for removal; 2. trees to remain in-place marked and protected; 3. cutting limits shown or marked, for example by silt fence, flagging, right-of-way. Document type of markings. | 201.02A | 0 | 0 | 0 | 0 | 10/1/2020 | Geotechnical
| CA-Q-0201 | 201E26530 | STUMP REMOVED, 60" | 12 | Marking, Clearing, Grubbing | If the area is not one of the following Special Treatment areas: Are all trees, brush, stumps, and roots cleared, grubbed, and removed from within the limits of the work? | 201.03 | 0 | 0 | 0 | 0 | 10/1/2020 | Geotechnical
| CA-Q-0201 | 201E26530 | STUMP REMOVED, 60" | 13 | Marking, Clearing, Grubbing | Special Treatment - Area to be seeded: Are stumps removed to at least 6 inches below the ground surface? | 201.03 | 0 | 0 | 0 | 0 | 10/1/2020 | Geotechnical
| CA-Q-0201 | 201E26530 | STUMP REMOVED, 60" | 14 | Marking, Clearing, Grubbing | Special Treatment - Unseeded areas at the top of backslopes: Are stumps cut flush with the final ground surface? | 201.03 | 0 | 0 | 0 | 0 | 10/1/2020 | Geotechnical
| CA-Q-0201 | 201E26530 | STUMP REMOVED, 60" | 15 | Marking, Clearing, Grubbing | Special Treatment - Embankment areas where fill depths are greater than 9 feet and existing slopes are flatter than 8:1 : Are stumps cut off no more than 6 inches above the ground surface? | 201.03 | 0 | 0 | 0 | 0 | 10/1/2020 | Geotechnical
| CA-Q-0201 | 201E26530 | STUMP REMOVED, 60" | 16 | Marking, Clearing, Grubbing | Special Treatment - Cut and embankment areas not to be seeded: Are sound stumps cut off no more than 24 inches above the ground surface? | 201.03 | 0 | 0 | 0 | 0 | 10/1/2020 | Geotechnical
| CA-Q-0201 | 201E26531 | STUMP REMOVED, 60", AS PER PLAN | 6 | General | Are individual trees and/or stumps to be removed identified in the field, and are any trees to remain in-place marked and protected? | 201.02A | 0 | 0 | 0 | 0 | 10/1/2020 | Geotechnical
| CA-Q-0201 | 201E26531 | STUMP REMOVED, 60", AS PER PLAN | 7 | General | Are all trees, brush, stumps, and/or roots cleared and removed from the work limits? | 201.03 | 0 | 0 | 0 | 0 | 10/1/2020 | Geotechnical
| CA-Q-0201 | 201E26531 | STUMP REMOVED, 60", AS PER PLAN | 8 | General | Are stump holes backfilled and compacted? | 201.03 | 0 | 0 | 0 | 0 | 10/1/2020 | Geotechnical
| CA-Q-0201 | 201E26531 | STUMP REMOVED, 60", AS PER PLAN | 10 | General | Were all materials removed either reused in the work, recycled, burned, or disposed according to 105.16 and 105.17? | 201.01 | 0 | 0 | 0 | 0 | 10/1/2020 | Geotechnical
| CA-Q-0201 | 201E26531 | STUMP REMOVED, 60", AS PER PLAN | 11 | Marking, Clearing, Grubbing | Are the plan clearing limits identified in the field by one of the following: 1. individual trees marked for removal; 2. trees to remain in-place marked and protected; 3. cutting limits shown or marked, for example by silt fence, flagging, right-of-way. Document type of markings. | 201.02A | 0 | 0 | 0 | 0 | 10/1/2020 | Geotechnical
| CA-Q-0201 | 201E26531 | STUMP REMOVED, 60", AS PER PLAN | 12 | Marking, Clearing, Grubbing | If the area is not one of the following Special Treatment areas: Are all trees, brush, stumps, and roots cleared, grubbed, and removed from within the limits of the work? | 201.03 | 0 | 0 | 0 | 0 | 10/1/2020 | Geotechnical
| CA-Q-0201 | 201E26531 | STUMP REMOVED, 60", AS PER PLAN | 13 | Marking, Clearing, Grubbing | Special Treatment - Area to be seeded: Are stumps removed to at least 6 inches below the ground surface? | 201.03 | 0 | 0 | 0 | 0 | 10/1/2020 | Geotechnical
| CA-Q-0201 | 201E26531 | STUMP REMOVED, 60", AS PER PLAN | 14 | Marking, Clearing, Grubbing | Special Treatment - Unseeded areas at the top of backslopes: Are stumps cut flush with the final ground surface? | 201.03 | 0 | 0 | 0 | 0 | 10/1/2020 | Geotechnical
| CA-Q-0201 | 201E26531 | STUMP REMOVED, 60", AS PER PLAN | 15 | Marking, Clearing, Grubbing | Special Treatment - Embankment areas where fill depths are greater than 9 feet and existing slopes are flatter than 8:1 : Are stumps cut off no more than 6 inches above the ground surface? | 201.03 | 0 | 0 | 0 | 0 | 10/1/2020 | Geotechnical
| CA-Q-0201 | 201E26531 | STUMP REMOVED, 60", AS PER PLAN | 16 | Marking, Clearing, Grubbing | Special Treatment - Cut and embankment areas not to be seeded: Are sound stumps cut off no more than 24 inches above the ground surface? | 201.03 | 0 | 0 | 0 | 0 | 10/1/2020 | Geotechnical
| CA-Q-0201 | 201E99000 | SPECIAL - CLEARING AND GRUBBING | 10 | General | Are individual trees and/or stumps to be removed identified in the field, and are any trees to remain in-place marked and protected? | 201.02A | 0 | 0 | 0 | 0 | 10/1/2020 | Geotechnical
| CA-Q-0201 | 201E99000 | SPECIAL - CLEARING AND GRUBBING | 11 | General | Are all trees, brush, stumps, and/or roots cleared and removed from the work limits? | 201.03 | 0 | 0 | 0 | 0 | 10/1/2020 | Geotechnical
| CA-Q-0201 | 201E99000 | SPECIAL - CLEARING AND GRUBBING | 12 | General | Are stump holes backfilled and compacted? | 201.03 | 0 | 0 | 0 | 0 | 10/1/2020 | Geotechnical
| CA-Q-0201 | 201E99000 | SPECIAL - CLEARING AND GRUBBING | 13 | General | Were all materials removed either reused in the work, recycled, burned, or disposed according to 105.16 and 105.17? | 201.01 | 0 | 0 | 0 | 0 | 10/1/2020 | Geotechnical
| CA-Q-0201 | 201E99000 | SPECIAL - CLEARING AND GRUBBING | 14 | Marking, Clearing, Grubbing | Are the plan clearing limits identified in the field by one of the following: 1. individual trees marked for removal; 2. trees to remain in-place marked and protected; 3. cutting limits shown or marked, for example by silt fence, flagging, right-of-way. Document type of markings. | 201.02A | 0 | 0 | 0 | 0 | 10/1/2020 | Geotechnical
| CA-Q-0201 | 201E99000 | SPECIAL - CLEARING AND GRUBBING | 15 | Marking, Clearing, Grubbing | If the area is not one of the following Special Treatment areas: Are all trees, brush, stumps, and roots cleared, grubbed, and removed from within the limits of the work? | 201.03 | 0 | 0 | 0 | 0 | 10/1/2020 | Geotechnical
| CA-Q-0201 | 201E99000 | SPECIAL - CLEARING AND GRUBBING | 16 | Marking, Clearing, Grubbing | Special Treatment - Area to be seeded: Are stumps removed to at least 6 inches below the ground surface? | 201.03 | 0 | 0 | 0 | 0 | 10/1/2020 | Geotechnical
| CA-Q-0201 | 201E99000 | SPECIAL - CLEARING AND GRUBBING | 17 | Marking, Clearing, Grubbing | Special Treatment - Unseeded areas at the top of backslopes: Are stumps cut flush with the final ground surface? | 201.03 | 0 | 0 | 0 | 0 | 10/1/2020 | Geotechnical
| CA-Q-0201 | 201E99000 | SPECIAL - CLEARING AND GRUBBING | 18 | Marking, Clearing, Grubbing | Special Treatment - Embankment areas where fill depths are greater than 9 feet and existing slopes are flatter than 8:1 : Are stumps cut off no more than 6 inches above the ground surface? | 201.03 | 0 | 0 | 0 | 0 | 10/1/2020 | Geotechnical
| CA-Q-0201 | 201E99000 | SPECIAL - CLEARING AND GRUBBING | 19 | Marking, Clearing, Grubbing | Special Treatment - Cut and embankment areas not to be seeded: Are sound stumps cut off no more than 24 inches above the ground surface? | 201.03 | 0 | 0 | 0 | 0 | 10/1/2020 | Geotechnical
| CA-Q-0201 | 201E99000 | SPECIAL - CLEARING AND GRUBBING | 20 | Scalping, Backfilling, Clean-up | If embankment fill depths are less than 9 feet or existing slopes are steeper than 8:1: Are all excavation and embankment areas scalped? | 201.04 | 0 | 0 | 0 | 0 | 10/1/2020 | Geotechnical
| CA-Q-0201 | 201E99000 | SPECIAL - CLEARING AND GRUBBING | 21 | Scalping, Backfilling, Clean-up | In areas not to be excavated, are stump holes and holes created by removed objects backfilled and compacted? | 201.03 | 0 | 0 | 0 | 0 | 10/1/2020 | Geotechnical
| CA-Q-0201 | 201E99000 | SPECIAL - CLEARING AND GRUBBING | 22 | Scalping, Backfilling, Clean-up | Are low hanging, unsound, dead, or unsightly branches removed? | 201.03 | 0 | 0 | 0 | 0 | 10/1/2020 | Geotechnical
| CA-Q-0201 | 201E99000 | SPECIAL - CLEARING AND GRUBBING | 23 | Scalping, Backfilling, Clean-up | Are cut or scarred trees and shrubs designated to remain painted with wound dressing in accordance with 666.04? | 201.02 | 0 | 0 | 0 | 0 | 10/1/2020 | Geotechnical
| CA-Q-0201 | 201E99000 | SPECIAL - CLEARING AND GRUBBING | 24 | Scalping, Backfilling, Clean-up | All materials removed or excavated were either reused in the work; or recycled, burned, or disposed according to 105.16 and 105.17? | 201.01 | 0 | 0 | 0 | 0 | 10/1/2020 | Geotechnical
| CA-Q-202 | 202E00200 | RAILROAD CROSSING REMOVED | 1 | General | Is a waste agreement from an approved landfill or the property owner of land used for the waste area in project records? | 105.16 | 0 | 0 | 0 | 0 | 10/1/2020 | Geotechnical
| CA-Q-202 | 202E00200 | RAILROAD CROSSING REMOVED | 2 | General | If Regulated Wastes were encountered: Was the activity stopped, and the Engineer notified, until direction for disposal were given? Review the discussion in the MOP Section 202. Document waste removal activities in the Comments Section below. | 203.04 / MOP Sec. 202 | 0 | 0 | 0 | 0 | 10/1/2020 | Geotechnical
| CA-Q-202 | 202E00200 | RAILROAD CROSSING REMOVED | 3 | General | Except in areas to be excavated or of subsequent work, all resulting cavities, voids, holes, trenches, and pits are backfilled with either embankment material or Structural Backfill Type 1, and compacted in accordance with Item 203? | 202.02 | 0 | 0 | 0 | 0 | 10/1/2020 | Geotechnical
| CA-Q-202 | 202E00200 | RAILROAD CROSSING REMOVED | 4 | General | All materials removed or excavated were either reused in the work, stored, or disposed according to 105.16 and 105.17? | 202.02 | 0 | 0 | 0 | 0 | 10/1/2020 | Geotechnical
| CA-Q-202 | 202E00200 | RAILROAD CROSSING REMOVED | 5 | All Removal Items / Miscellaneous Item Removal | For miscellaneous items not listed elsewhere: The item was removed, or abandoned, as designated in the plans? | 202.02 | 0 | 0 | 0 | 0 | 10/1/2020 | Geotechnical
| CA-Q-202 | 202E00201 | RAILROAD CROSSING REMOVED, AS PER PLAN | 1 | General | Is a waste agreement from an approved landfill or the property owner of land used for the waste area in project records? | 105.16 | 0 | 0 | 0 | 0 | 10/1/2020 | Geotechnical
| CA-Q-202 | 202E00201 | RAILROAD CROSSING REMOVED, AS PER PLAN | 2 | General | If Regulated Wastes were encountered: Was the activity stopped, and the Engineer notified, until direction for disposal were given? Review the discussion in the MOP Section 202. Document waste removal activities in the Comments Section below. | 203.04 / MOP Sec. 202 | 0 | 0 | 0 | 0 | 10/1/2020 | Geotechnical
| CA-Q-202 | 202E00201 | RAILROAD CROSSING REMOVED, AS PER PLAN | 3 | General | Except in areas to be excavated or of subsequent work, all resulting cavities, voids, holes, trenches, and pits are backfilled with either embankment material or Structural Backfill Type 1, and compacted in accordance with Item 203? | 202.02 | 0 | 0 | 0 | 0 | 10/1/2020 | Geotechnical
| CA-Q-202 | 202E00201 | RAILROAD CROSSING REMOVED, AS PER PLAN | 4 | General | All materials removed or excavated were either reused in the work, stored, or disposed according to 105.16 and 105.17? | 202.02 | 0 | 0 | 0 | 0 | 10/1/2020 | Geotechnical
| CA-Q-202 | 202E00201 | RAILROAD CROSSING REMOVED, AS PER PLAN | 5 | All Removal Items / Miscellaneous Item Removal | For miscellaneous items not listed elsewhere: The item was removed, or abandoned, as designated in the plans? | 202.02 | 0 | 0 | 0 | 0 | 10/1/2020 | Geotechnical
| CA-Q-202 | 202E11000 | STRUCTURE REMOVED | 1 | General | Is a waste agreement from an approved landfill or the property owner of land used for the waste area in project records? | 105.16 | 0 | 0 | 0 | 0 | 10/1/2020 | Geotechnical
| CA-Q-202 | 202E11000 | STRUCTURE REMOVED | 2 | General | If Regulated Wastes were encountered: Was the activity stopped, and the Engineer notified, until direction for disposal were given? Review the discussion in the MOP Section 202. Document waste removal activities in the Comments Section below. | 203.04 / MOP Sec. 202 | 0 | 0 | 0 | 0 | 10/1/2020 | Geotechnical
| CA-Q-202 | 202E11000 | STRUCTURE REMOVED | 3 | General | Except in areas to be excavated or of subsequent work, all resulting cavities, voids, holes, trenches, and pits are backfilled with either embankment material or Structural Backfill Type 1, and compacted in accordance with Item 203? | 202.02 | 0 | 0 | 0 | 0 | 10/1/2020 | Geotechnical
| CA-Q-202 | 202E11000 | STRUCTURE REMOVED | 4 | General | All materials removed or excavated were either reused in the work, stored, or disposed according to 105.16 and 105.17? | 202.02 | 0 | 0 | 0 | 0 | 10/1/2020 | Geotechnical
| CA-Q-202 | 202E11000 | STRUCTURE REMOVED | 5 | All Removal Items / Miscellaneous Item Removal | For miscellaneous items not listed elsewhere: The item was removed, or abandoned, as designated in the plans? | 202.02 | 0 | 0 | 0 | 0 | 10/1/2020 | Geotechnical
| CA-Q-202 | 202E11000 | STRUCTURE REMOVED | 19 | Structures, Portion of Structures Removed | The bridge, culvert, wall, approach slab, concrete slope protection, or other structure is removed to the limits shown in the plans? | 202.03 | 0 | 0 | 0 | 0 | 10/1/2020 | Geotechnical
| CA-Q-202 | 202E11000 | STRUCTURE REMOVED | 20 | Structures, Portion of Structures Removed | The structure is removed to at least 1 foot below proposed grade, or to the proposed stream bottom if within a stream? | 202.03 | 0 | 0 | 0 | 0 | 10/1/2020 | Geotechnical
| CA-Q-202 | 202E11000 | STRUCTURE REMOVED | 21 | Structures, Portion of Structures Removed | For partial removal of a structure, was the portion remaining undamaged? | 202.03 | 0 | 0 | 0 | 0 | 10/1/2020 | Geotechnical
| CA-Q-202 | 202E11000 | STRUCTURE REMOVED | 22 | Structures, Portion of Structures Removed | If present, asphalt wearing course removed separately and prior to bridge deck removal? | 202.03 | 0 | 0 | 0 | 0 | 10/1/2020 | Geotechnical
| CA-Q-202 | 202E11000 | STRUCTURE REMOVED | 23 | Structures, Portion of Structures Removed | Work performed in accordance with the Contractor's demolition shop drawings? | 501.05 | 0 | 0 | 0 | 0 | 10/1/2020 | Geotechnical
| CA-Q-202 | 202E11001 | STRUCTURE REMOVED, AS PER PLAN | 1 | General | Is a waste agreement from an approved landfill or the property owner of land used for the waste area in project records? | 105.16 | 0 | 0 | 0 | 0 | 10/1/2020 | Geotechnical
| CA-Q-202 | 202E11001 | STRUCTURE REMOVED, AS PER PLAN | 2 | General | If Regulated Wastes were encountered: Was the activity stopped, and the Engineer notified, until direction for disposal were given? Review the discussion in the MOP Section 202. Document waste removal activities in the Comments Section below. | 203.04 / MOP Sec. 202 | 0 | 0 | 0 | 0 | 10/1/2020 | Geotechnical
| CA-Q-202 | 202E11001 | STRUCTURE REMOVED, AS PER PLAN | 3 | General | Except in areas to be excavated or of subsequent work, all resulting cavities, voids, holes, trenches, and pits are backfilled with either embankment material or Structural Backfill Type 1, and compacted in accordance with Item 203? | 202.02 | 0 | 0 | 0 | 0 | 10/1/2020 | Geotechnical
| CA-Q-202 | 202E11001 | STRUCTURE REMOVED, AS PER PLAN | 4 | General | All materials removed or excavated were either reused in the work, stored, or disposed according to 105.16 and 105.17? | 202.02 | 0 | 0 | 0 | 0 | 10/1/2020 | Geotechnical
| CA-Q-202 | 202E11001 | STRUCTURE REMOVED, AS PER PLAN | 5 | All Removal Items / Miscellaneous Item Removal | For miscellaneous items not listed elsewhere: The item was removed, or abandoned, as designated in the plans? | 202.02 | 0 | 0 | 0 | 0 | 10/1/2020 | Geotechnical
| CA-Q-202 | 202E11001 | STRUCTURE REMOVED, AS PER PLAN | 19 | Structures, Portion of Structures Removed | The bridge, culvert, wall, approach slab, concrete slope protection, or other structure is removed to the limits shown in the plans? | 202.03 | 0 | 0 | 0 | 0 | 10/1/2020 | Geotechnical
| CA-Q-202 | 202E11001 | STRUCTURE REMOVED, AS PER PLAN | 20 | Structures, Portion of Structures Removed | The structure is removed to at least 1 foot below proposed grade, or to the proposed stream bottom if within a stream? | 202.03 | 0 | 0 | 0 | 0 | 10/1/2020 | Geotechnical
| CA-Q-202 | 202E11001 | STRUCTURE REMOVED, AS PER PLAN | 21 | Structures, Portion of Structures Removed | For partial removal of a structure, was the portion remaining undamaged? | 202.03 | 0 | 0 | 0 | 0 | 10/1/2020 | Geotechnical
| CA-Q-202 | 202E11001 | STRUCTURE REMOVED, AS PER PLAN | 22 | Structures, Portion of Structures Removed | If present, asphalt wearing course removed separately and prior to bridge deck removal? | 202.03 | 0 | 0 | 0 | 0 | 10/1/2020 | Geotechnical
| CA-Q-202 | 202E11001 | STRUCTURE REMOVED, AS PER PLAN | 23 | Structures, Portion of Structures Removed | Work performed in accordance with the Contractor's demolition shop drawings? | 501.05 | 0 | 0 | 0 | 0 | 10/1/2020 | Geotechnical
| CA-Q-202 | 202E11002 | STRUCTURE REMOVED, OVER 20 FOOT SPAN | 1 | General | Is a waste agreement from an approved landfill or the property owner of land used for the waste area in project records? | 105.16 | 0 | 0 | 0 | 0 | 10/1/2020 | Geotechnical
| CA-Q-202 | 202E11002 | STRUCTURE REMOVED, OVER 20 FOOT SPAN | 2 | General | If Regulated Wastes were encountered: Was the activity stopped, and the Engineer notified, until direction for disposal were given? Review the discussion in the MOP Section 202. Document waste removal activities in the Comments Section below. | 203.04 / MOP Sec. 202 | 0 | 0 | 0 | 0 | 10/1/2020 | Geotechnical
| CA-Q-202 | 202E11002 | STRUCTURE REMOVED, OVER 20 FOOT SPAN | 3 | General | Except in areas to be excavated or of subsequent work, all resulting cavities, voids, holes, trenches, and pits are backfilled with either embankment material or Structural Backfill Type 1, and compacted in accordance with Item 203? | 202.02 | 0 | 0 | 0 | 0 | 10/1/2020 | Geotechnical
| CA-Q-202 | 202E11002 | STRUCTURE REMOVED, OVER 20 FOOT SPAN | 4 | General | All materials removed or excavated were either reused in the work, stored, or disposed according to 105.16 and 105.17? | 202.02 | 0 | 0 | 0 | 0 | 10/1/2020 | Geotechnical
| CA-Q-202 | 202E11002 | STRUCTURE REMOVED, OVER 20 FOOT SPAN | 5 | All Removal Items / Miscellaneous Item Removal | For miscellaneous items not listed elsewhere: The item was removed, or abandoned, as designated in the plans? | 202.02 | 0 | 0 | 0 | 0 | 10/1/2020 | Geotechnical
| CA-Q-202 | 202E11002 | STRUCTURE REMOVED, OVER 20 FOOT SPAN | 19 | Structures, Portion of Structures Removed | The bridge, culvert, wall, approach slab, concrete slope protection, or other structure is removed to the limits shown in the plans? | 202.03 | 0 | 0 | 0 | 0 | 10/1/2020 | Geotechnical
| CA-Q-202 | 202E11002 | STRUCTURE REMOVED, OVER 20 FOOT SPAN | 20 | Structures, Portion of Structures Removed | The structure is removed to at least 1 foot below proposed grade, or to the proposed stream bottom if within a stream? | 202.03 | 0 | 0 | 0 | 0 | 10/1/2020 | Geotechnical
| CA-Q-202 | 202E11002 | STRUCTURE REMOVED, OVER 20 FOOT SPAN | 21 | Structures, Portion of Structures Removed | For partial removal of a structure, was the portion remaining undamaged? | 202.03 | 0 | 0 | 0 | 0 | 10/1/2020 | Geotechnical
| CA-Q-202 | 202E11002 | STRUCTURE REMOVED, OVER 20 FOOT SPAN | 22 | Structures, Portion of Structures Removed | If present, asphalt wearing course removed separately and prior to bridge deck removal? | 202.03 | 0 | 0 | 0 | 0 | 10/1/2020 | Geotechnical
| CA-Q-202 | 202E11002 | STRUCTURE REMOVED, OVER 20 FOOT SPAN | 23 | Structures, Portion of Structures Removed | Work performed in accordance with the Contractor's demolition shop drawings? | 501.05 | 0 | 0 | 0 | 0 | 10/1/2020 | Geotechnical
| CA-Q-202 | 202E11003 | STRUCTURE REMOVED, OVER 20 FOOT SPAN, AS PER PLAN | 1 | General | Is a waste agreement from an approved landfill or the property owner of land used for the waste area in project records? | 105.16 | 0 | 0 | 0 | 0 | 10/1/2020 | Geotechnical
| CA-Q-202 | 202E11003 | STRUCTURE REMOVED, OVER 20 FOOT SPAN, AS PER PLAN | 2 | General | If Regulated Wastes were encountered: Was the activity stopped, and the Engineer notified, until direction for disposal were given? Review the discussion in the MOP Section 202. Document waste removal activities in the Comments Section below. | 203.04 / MOP Sec. 202 | 0 | 0 | 0 | 0 | 10/1/2020 | Geotechnical
| CA-Q-202 | 202E11003 | STRUCTURE REMOVED, OVER 20 FOOT SPAN, AS PER PLAN | 3 | General | Except in areas to be excavated or of subsequent work, all resulting cavities, voids, holes, trenches, and pits are backfilled with either embankment material or Structural Backfill Type 1, and compacted in accordance with Item 203? | 202.02 | 0 | 0 | 0 | 0 | 10/1/2020 | Geotechnical
| CA-Q-202 | 202E11003 | STRUCTURE REMOVED, OVER 20 FOOT SPAN, AS PER PLAN | 4 | General | All materials removed or excavated were either reused in the work, stored, or disposed according to 105.16 and 105.17? | 202.02 | 0 | 0 | 0 | 0 | 10/1/2020 | Geotechnical
| CA-Q-202 | 202E11003 | STRUCTURE REMOVED, OVER 20 FOOT SPAN, AS PER PLAN | 5 | All Removal Items / Miscellaneous Item Removal | For miscellaneous items not listed elsewhere: The item was removed, or abandoned, as designated in the plans? | 202.02 | 0 | 0 | 0 | 0 | 10/1/2020 | Geotechnical
| CA-Q-202 | 202E11003 | STRUCTURE REMOVED, OVER 20 FOOT SPAN, AS PER PLAN | 19 | Structures, Portion of Structures Removed | The bridge, culvert, wall, approach slab, concrete slope protection, or other structure is removed to the limits shown in the plans? | 202.03 | 0 | 0 | 0 | 0 | 10/1/2020 | Geotechnical
| CA-Q-202 | 202E11003 | STRUCTURE REMOVED, OVER 20 FOOT SPAN, AS PER PLAN | 20 | Structures, Portion of Structures Removed | The structure is removed to at least 1 foot below proposed grade, or to the proposed stream bottom if within a stream? | 202.03 | 0 | 0 | 0 | 0 | 10/1/2020 | Geotechnical
| CA-Q-202 | 202E11003 | STRUCTURE REMOVED, OVER 20 FOOT SPAN, AS PER PLAN | 21 | Structures, Portion of Structures Removed | For partial removal of a structure, was the portion remaining undamaged? | 202.03 | 0 | 0 | 0 | 0 | 10/1/2020 | Geotechnical
| CA-Q-202 | 202E11003 | STRUCTURE REMOVED, OVER 20 FOOT SPAN, AS PER PLAN | 22 | Structures, Portion of Structures Removed | If present, asphalt wearing course removed separately and prior to bridge deck removal? | 202.03 | 0 | 0 | 0 | 0 | 10/1/2020 | Geotechnical
| CA-Q-202 | 202E11003 | STRUCTURE REMOVED, OVER 20 FOOT SPAN, AS PER PLAN | 23 | Structures, Portion of Structures Removed | Work performed in accordance with the Contractor's demolition shop drawings? | 501.05 | 0 | 0 | 0 | 0 | 10/1/2020 | Geotechnical
| CA-Q-202 | 202E11004 | STRUCTURE REMOVED | 1 | General | Is a waste agreement from an approved landfill or the property owner of land used for the waste area in project records? | 105.16 | 0 | 0 | 0 | 0 | 10/1/2020 | Geotechnical
| CA-Q-202 | 202E11004 | STRUCTURE REMOVED | 2 | General | If Regulated Wastes were encountered: Was the activity stopped, and the Engineer notified, until direction for disposal were given? Review the discussion in the MOP Section 202. Document waste removal activities in the Comments Section below. | 203.04 / MOP Sec. 202 | 0 | 0 | 0 | 0 | 10/1/2020 | Geotechnical
| CA-Q-202 | 202E11004 | STRUCTURE REMOVED | 3 | General | Except in areas to be excavated or of subsequent work, all resulting cavities, voids, holes, trenches, and pits are backfilled with either embankment material or Structural Backfill Type 1, and compacted in accordance with Item 203? | 202.02 | 0 | 0 | 0 | 0 | 10/1/2020 | Geotechnical
| CA-Q-202 | 202E11004 | STRUCTURE REMOVED | 4 | General | All materials removed or excavated were either reused in the work, stored, or disposed according to 105.16 and 105.17? | 202.02 | 0 | 0 | 0 | 0 | 10/1/2020 | Geotechnical
| CA-Q-202 | 202E11004 | STRUCTURE REMOVED | 5 | All Removal Items / Miscellaneous Item Removal | For miscellaneous items not listed elsewhere: The item was removed, or abandoned, as designated in the plans? | 202.02 | 0 | 0 | 0 | 0 | 10/1/2020 | Geotechnical
| CA-Q-202 | 202E11004 | STRUCTURE REMOVED | 19 | Structures, Portion of Structures Removed | The bridge, culvert, wall, approach slab, concrete slope protection, or other structure is removed to the limits shown in the plans? | 202.03 | 0 | 0 | 0 | 0 | 10/1/2020 | Geotechnical
| CA-Q-202 | 202E11004 | STRUCTURE REMOVED | 20 | Structures, Portion of Structures Removed | The structure is removed to at least 1 foot below proposed grade, or to the proposed stream bottom if within a stream? | 202.03 | 0 | 0 | 0 | 0 | 10/1/2020 | Geotechnical
| CA-Q-202 | 202E11004 | STRUCTURE REMOVED | 21 | Structures, Portion of Structures Removed | For partial removal of a structure, was the portion remaining undamaged? | 202.03 | 0 | 0 | 0 | 0 | 10/1/2020 | Geotechnical
| CA-Q-202 | 202E11004 | STRUCTURE REMOVED | 22 | Structures, Portion of Structures Removed | If present, asphalt wearing course removed separately and prior to bridge deck removal? | 202.03 | 0 | 0 | 0 | 0 | 10/1/2020 | Geotechnical
| CA-Q-202 | 202E11004 | STRUCTURE REMOVED | 23 | Structures, Portion of Structures Removed | Work performed in accordance with the Contractor's demolition shop drawings? | 501.05 | 0 | 0 | 0 | 0 | 10/1/2020 | Geotechnical
| CA-Q-202 | 202E11005 | STRUCTURE REMOVED, AS PER PLAN | 1 | General | Is a waste agreement from an approved landfill or the property owner of land used for the waste area in project records? | 105.16 | 0 | 0 | 0 | 0 | 10/1/2020 | Geotechnical
| CA-Q-202 | 202E11005 | STRUCTURE REMOVED, AS PER PLAN | 2 | General | If Regulated Wastes were encountered: Was the activity stopped, and the Engineer notified, until direction for disposal were given? Review the discussion in the MOP Section 202. Document waste removal activities in the Comments Section below. | 203.04 / MOP Sec. 202 | 0 | 0 | 0 | 0 | 10/1/2020 | Geotechnical
| CA-Q-202 | 202E11005 | STRUCTURE REMOVED, AS PER PLAN | 3 | General | Except in areas to be excavated or of subsequent work, all resulting cavities, voids, holes, trenches, and pits are backfilled with either embankment material or Structural Backfill Type 1, and compacted in accordance with Item 203? | 202.02 | 0 | 0 | 0 | 0 | 10/1/2020 | Geotechnical
| CA-Q-202 | 202E11005 | STRUCTURE REMOVED, AS PER PLAN | 4 | General | All materials removed or excavated were either reused in the work, stored, or disposed according to 105.16 and 105.17? | 202.02 | 0 | 0 | 0 | 0 | 10/1/2020 | Geotechnical
| CA-Q-202 | 202E11005 | STRUCTURE REMOVED, AS PER PLAN | 5 | All Removal Items / Miscellaneous Item Removal | For miscellaneous items not listed elsewhere: The item was removed, or abandoned, as designated in the plans? | 202.02 | 0 | 0 | 0 | 0 | 10/1/2020 | Geotechnical
| CA-Q-202 | 202E11005 | STRUCTURE REMOVED, AS PER PLAN | 19 | Structures, Portion of Structures Removed | The bridge, culvert, wall, approach slab, concrete slope protection, or other structure is removed to the limits shown in the plans? | 202.03 | 0 | 0 | 0 | 0 | 10/1/2020 | Geotechnical
| CA-Q-202 | 202E11005 | STRUCTURE REMOVED, AS PER PLAN | 20 | Structures, Portion of Structures Removed | The structure is removed to at least 1 foot below proposed grade, or to the proposed stream bottom if within a stream? | 202.03 | 0 | 0 | 0 | 0 | 10/1/2020 | Geotechnical
| CA-Q-202 | 202E11005 | STRUCTURE REMOVED, AS PER PLAN | 21 | Structures, Portion of Structures Removed | For partial removal of a structure, was the portion remaining undamaged? | 202.03 | 0 | 0 | 0 | 0 | 10/1/2020 | Geotechnical
| CA-Q-202 | 202E11005 | STRUCTURE REMOVED, AS PER PLAN | 22 | Structures, Portion of Structures Removed | If present, asphalt wearing course removed separately and prior to bridge deck removal? | 202.03 | 0 | 0 | 0 | 0 | 10/1/2020 | Geotechnical
| CA-Q-202 | 202E11005 | STRUCTURE REMOVED, AS PER PLAN | 23 | Structures, Portion of Structures Removed | Work performed in accordance with the Contractor's demolition shop drawings? | 501.05 | 0 | 0 | 0 | 0 | 10/1/2020 | Geotechnical
| CA-Q-202 | 202E11100 | STRUCTURE REMOVED | 1 | General | Is a waste agreement from an approved landfill or the property owner of land used for the waste area in project records? | 105.16 | 0 | 0 | 0 | 0 | 10/1/2020 | Geotechnical
| CA-Q-202 | 202E11100 | STRUCTURE REMOVED | 2 | General | If Regulated Wastes were encountered: Was the activity stopped, and the Engineer notified, until direction for disposal were given? Review the discussion in the MOP Section 202. Document waste removal activities in the Comments Section below. | 203.04 / MOP Sec. 202 | 0 | 0 | 0 | 0 | 10/1/2020 | Geotechnical
| CA-Q-202 | 202E11100 | STRUCTURE REMOVED | 3 | General | Except in areas to be excavated or of subsequent work, all resulting cavities, voids, holes, trenches, and pits are backfilled with either embankment material or Structural Backfill Type 1, and compacted in accordance with Item 203? | 202.02 | 0 | 0 | 0 | 0 | 10/1/2020 | Geotechnical
| CA-Q-202 | 202E11100 | STRUCTURE REMOVED | 4 | General | All materials removed or excavated were either reused in the work, stored, or disposed according to 105.16 and 105.17? | 202.02 | 0 | 0 | 0 | 0 | 10/1/2020 | Geotechnical
| CA-Q-202 | 202E11100 | STRUCTURE REMOVED | 5 | All Removal Items / Miscellaneous Item Removal | For miscellaneous items not listed elsewhere: The item was removed, or abandoned, as designated in the plans? | 202.02 | 0 | 0 | 0 | 0 | 10/1/2020 | Geotechnical
| CA-Q-202 | 202E11100 | STRUCTURE REMOVED | 19 | Structures, Portion of Structures Removed | The bridge, culvert, wall, approach slab, concrete slope protection, or other structure is removed to the limits shown in the plans? | 202.03 | 0 | 0 | 0 | 0 | 10/1/2020 | Geotechnical
| CA-Q-202 | 202E11100 | STRUCTURE REMOVED | 20 | Structures, Portion of Structures Removed | The structure is removed to at least 1 foot below proposed grade, or to the proposed stream bottom if within a stream? | 202.03 | 0 | 0 | 0 | 0 | 10/1/2020 | Geotechnical
| CA-Q-202 | 202E11100 | STRUCTURE REMOVED | 21 | Structures, Portion of Structures Removed | For partial removal of a structure, was the portion remaining undamaged? | 202.03 | 0 | 0 | 0 | 0 | 10/1/2020 | Geotechnical
| CA-Q-202 | 202E11100 | STRUCTURE REMOVED | 22 | Structures, Portion of Structures Removed | If present, asphalt wearing course removed separately and prior to bridge deck removal? | 202.03 | 0 | 0 | 0 | 0 | 10/1/2020 | Geotechnical
| CA-Q-202 | 202E11100 | STRUCTURE REMOVED | 23 | Structures, Portion of Structures Removed | Work performed in accordance with the Contractor's demolition shop drawings? | 501.05 | 0 | 0 | 0 | 0 | 10/1/2020 | Geotechnical
| CA-Q-202 | 202E11150 | STRUCTURE REMOVED | 1 | General | Is a waste agreement from an approved landfill or the property owner of land used for the waste area in project records? | 105.16 | 0 | 0 | 0 | 0 | 10/1/2020 | Geotechnical
| CA-Q-202 | 202E11150 | STRUCTURE REMOVED | 2 | General | If Regulated Wastes were encountered: Was the activity stopped, and the Engineer notified, until direction for disposal were given? Review the discussion in the MOP Section 202. Document waste removal activities in the Comments Section below. | 203.04 / MOP Sec. 202 | 0 | 0 | 0 | 0 | 10/1/2020 | Geotechnical
| CA-Q-202 | 202E11150 | STRUCTURE REMOVED | 3 | General | Except in areas to be excavated or of subsequent work, all resulting cavities, voids, holes, trenches, and pits are backfilled with either embankment material or Structural Backfill Type 1, and compacted in accordance with Item 203? | 202.02 | 0 | 0 | 0 | 0 | 10/1/2020 | Geotechnical
| CA-Q-202 | 202E11150 | STRUCTURE REMOVED | 4 | General | All materials removed or excavated were either reused in the work, stored, or disposed according to 105.16 and 105.17? | 202.02 | 0 | 0 | 0 | 0 | 10/1/2020 | Geotechnical
| CA-Q-202 | 202E11150 | STRUCTURE REMOVED | 5 | All Removal Items / Miscellaneous Item Removal | For miscellaneous items not listed elsewhere: The item was removed, or abandoned, as designated in the plans? | 202.02 | 0 | 0 | 0 | 0 | 10/1/2020 | Geotechnical
| CA-Q-202 | 202E11150 | STRUCTURE REMOVED | 19 | Structures, Portion of Structures Removed | The bridge, culvert, wall, approach slab, concrete slope protection, or other structure is removed to the limits shown in the plans? | 202.03 | 0 | 0 | 0 | 0 | 10/1/2020 | Geotechnical
| CA-Q-202 | 202E11150 | STRUCTURE REMOVED | 20 | Structures, Portion of Structures Removed | The structure is removed to at least 1 foot below proposed grade, or to the proposed stream bottom if within a stream? | 202.03 | 0 | 0 | 0 | 0 | 10/1/2020 | Geotechnical
| CA-Q-202 | 202E11150 | STRUCTURE REMOVED | 21 | Structures, Portion of Structures Removed | For partial removal of a structure, was the portion remaining undamaged? | 202.03 | 0 | 0 | 0 | 0 | 10/1/2020 | Geotechnical
| CA-Q-202 | 202E11150 | STRUCTURE REMOVED | 22 | Structures, Portion of Structures Removed | If present, asphalt wearing course removed separately and prior to bridge deck removal? | 202.03 | 0 | 0 | 0 | 0 | 10/1/2020 | Geotechnical
| CA-Q-202 | 202E11150 | STRUCTURE REMOVED | 23 | Structures, Portion of Structures Removed | Work performed in accordance with the Contractor's demolition shop drawings? | 501.05 | 0 | 0 | 0 | 0 | 10/1/2020 | Geotechnical
| CA-Q-202 | 202E11200 | PORTIONS OF STRUCTURE REMOVED | 1 | General | Is a waste agreement from an approved landfill or the property owner of land used for the waste area in project records? | 105.16 | 0 | 0 | 0 | 0 | 10/1/2020 | Geotechnical
| CA-Q-202 | 202E11200 | PORTIONS OF STRUCTURE REMOVED | 2 | General | If Regulated Wastes were encountered: Was the activity stopped, and the Engineer notified, until direction for disposal were given? Review the discussion in the MOP Section 202. Document waste removal activities in the Comments Section below. | 203.04 / MOP Sec. 202 | 0 | 0 | 0 | 0 | 10/1/2020 | Geotechnical
| CA-Q-202 | 202E11200 | PORTIONS OF STRUCTURE REMOVED | 3 | General | Except in areas to be excavated or of subsequent work, all resulting cavities, voids, holes, trenches, and pits are backfilled with either embankment material or Structural Backfill Type 1, and compacted in accordance with Item 203? | 202.02 | 0 | 0 | 0 | 0 | 10/1/2020 | Geotechnical
| CA-Q-202 | 202E11200 | PORTIONS OF STRUCTURE REMOVED | 4 | General | All materials removed or excavated were either reused in the work, stored, or disposed according to 105.16 and 105.17? | 202.02 | 0 | 0 | 0 | 0 | 10/1/2020 | Geotechnical
| CA-Q-202 | 202E11200 | PORTIONS OF STRUCTURE REMOVED | 5 | All Removal Items / Miscellaneous Item Removal | For miscellaneous items not listed elsewhere: The item was removed, or abandoned, as designated in the plans? | 202.02 | 0 | 0 | 0 | 0 | 10/1/2020 | Geotechnical
| CA-Q-202 | 202E11200 | PORTIONS OF STRUCTURE REMOVED | 19 | Structures, Portion of Structures Removed | The bridge, culvert, wall, approach slab, concrete slope protection, or other structure is removed to the limits shown in the plans? | 202.03 | 0 | 0 | 0 | 0 | 10/1/2020 | Geotechnical
| CA-Q-202 | 202E11200 | PORTIONS OF STRUCTURE REMOVED | 20 | Structures, Portion of Structures Removed | The structure is removed to at least 1 foot below proposed grade, or to the proposed stream bottom if within a stream? | 202.03 | 0 | 0 | 0 | 0 | 10/1/2020 | Geotechnical
| CA-Q-202 | 202E11200 | PORTIONS OF STRUCTURE REMOVED | 21 | Structures, Portion of Structures Removed | For partial removal of a structure, was the portion remaining undamaged? | 202.03 | 0 | 0 | 0 | 0 | 10/1/2020 | Geotechnical
| CA-Q-202 | 202E11200 | PORTIONS OF STRUCTURE REMOVED | 22 | Structures, Portion of Structures Removed | If present, asphalt wearing course removed separately and prior to bridge deck removal? | 202.03 | 0 | 0 | 0 | 0 | 10/1/2020 | Geotechnical
| CA-Q-202 | 202E11200 | PORTIONS OF STRUCTURE REMOVED | 23 | Structures, Portion of Structures Removed | Work performed in accordance with the Contractor's demolition shop drawings? | 501.05 | 0 | 0 | 0 | 0 | 10/1/2020 | Geotechnical
| CA-Q-202 | 202E11201 | PORTIONS OF STRUCTURE REMOVED, AS PER PLAN | 1 | General | Is a waste agreement from an approved landfill or the property owner of land used for the waste area in project records? | 105.16 | 0 | 0 | 0 | 0 | 10/1/2020 | Geotechnical
| CA-Q-202 | 202E11201 | PORTIONS OF STRUCTURE REMOVED, AS PER PLAN | 2 | General | If Regulated Wastes were encountered: Was the activity stopped, and the Engineer notified, until direction for disposal were given? Review the discussion in the MOP Section 202. Document waste removal activities in the Comments Section below. | 203.04 / MOP Sec. 202 | 0 | 0 | 0 | 0 | 10/1/2020 | Geotechnical
| CA-Q-202 | 202E11201 | PORTIONS OF STRUCTURE REMOVED, AS PER PLAN | 3 | General | Except in areas to be excavated or of subsequent work, all resulting cavities, voids, holes, trenches, and pits are backfilled with either embankment material or Structural Backfill Type 1, and compacted in accordance with Item 203? | 202.02 | 0 | 0 | 0 | 0 | 10/1/2020 | Geotechnical
| CA-Q-202 | 202E11201 | PORTIONS OF STRUCTURE REMOVED, AS PER PLAN | 4 | General | All materials removed or excavated were either reused in the work, stored, or disposed according to 105.16 and 105.17? | 202.02 | 0 | 0 | 0 | 0 | 10/1/2020 | Geotechnical
| CA-Q-202 | 202E11201 | PORTIONS OF STRUCTURE REMOVED, AS PER PLAN | 5 | All Removal Items / Miscellaneous Item Removal | For miscellaneous items not listed elsewhere: The item was removed, or abandoned, as designated in the plans? | 202.02 | 0 | 0 | 0 | 0 | 10/1/2020 | Geotechnical
| CA-Q-202 | 202E11201 | PORTIONS OF STRUCTURE REMOVED, AS PER PLAN | 19 | Structures, Portion of Structures Removed | The bridge, culvert, wall, approach slab, concrete slope protection, or other structure is removed to the limits shown in the plans? | 202.03 | 0 | 0 | 0 | 0 | 10/1/2020 | Geotechnical
| CA-Q-202 | 202E11201 | PORTIONS OF STRUCTURE REMOVED, AS PER PLAN | 20 | Structures, Portion of Structures Removed | The structure is removed to at least 1 foot below proposed grade, or to the proposed stream bottom if within a stream? | 202.03 | 0 | 0 | 0 | 0 | 10/1/2020 | Geotechnical
| CA-Q-202 | 202E11201 | PORTIONS OF STRUCTURE REMOVED, AS PER PLAN | 21 | Structures, Portion of Structures Removed | For partial removal of a structure, was the portion remaining undamaged? | 202.03 | 0 | 0 | 0 | 0 | 10/1/2020 | Geotechnical
| CA-Q-202 | 202E11201 | PORTIONS OF STRUCTURE REMOVED, AS PER PLAN | 22 | Structures, Portion of Structures Removed | If present, asphalt wearing course removed separately and prior to bridge deck removal? | 202.03 | 0 | 0 | 0 | 0 | 10/1/2020 | Geotechnical
| CA-Q-202 | 202E11201 | PORTIONS OF STRUCTURE REMOVED, AS PER PLAN | 23 | Structures, Portion of Structures Removed | Work performed in accordance with the Contractor's demolition shop drawings? | 501.05 | 0 | 0 | 0 | 0 | 10/1/2020 | Geotechnical
| CA-Q-202 | 202E11202 | PORTIONS OF STRUCTURE REMOVED, OVER 20 FOOT SPAN | 1 | General | Is a waste agreement from an approved landfill or the property owner of land used for the waste area in project records? | 105.16 | 0 | 0 | 0 | 0 | 10/1/2020 | Geotechnical
| CA-Q-202 | 202E11202 | PORTIONS OF STRUCTURE REMOVED, OVER 20 FOOT SPAN | 2 | General | If Regulated Wastes were encountered: Was the activity stopped, and the Engineer notified, until direction for disposal were given? Review the discussion in the MOP Section 202. Document waste removal activities in the Comments Section below. | 203.04 / MOP Sec. 202 | 0 | 0 | 0 | 0 | 10/1/2020 | Geotechnical
| CA-Q-202 | 202E11202 | PORTIONS OF STRUCTURE REMOVED, OVER 20 FOOT SPAN | 3 | General | Except in areas to be excavated or of subsequent work, all resulting cavities, voids, holes, trenches, and pits are backfilled with either embankment material or Structural Backfill Type 1, and compacted in accordance with Item 203? | 202.02 | 0 | 0 | 0 | 0 | 10/1/2020 | Geotechnical
| CA-Q-202 | 202E11202 | PORTIONS OF STRUCTURE REMOVED, OVER 20 FOOT SPAN | 4 | General | All materials removed or excavated were either reused in the work, stored, or disposed according to 105.16 and 105.17? | 202.02 | 0 | 0 | 0 | 0 | 10/1/2020 | Geotechnical
| CA-Q-202 | 202E11202 | PORTIONS OF STRUCTURE REMOVED, OVER 20 FOOT SPAN | 5 | All Removal Items / Miscellaneous Item Removal | For miscellaneous items not listed elsewhere: The item was removed, or abandoned, as designated in the plans? | 202.02 | 0 | 0 | 0 | 0 | 10/1/2020 | Geotechnical
| CA-Q-202 | 202E11202 | PORTIONS OF STRUCTURE REMOVED, OVER 20 FOOT SPAN | 19 | Structures, Portion of Structures Removed | The bridge, culvert, wall, approach slab, concrete slope protection, or other structure is removed to the limits shown in the plans? | 202.03 | 0 | 0 | 0 | 0 | 10/1/2020 | Geotechnical
| CA-Q-202 | 202E11202 | PORTIONS OF STRUCTURE REMOVED, OVER 20 FOOT SPAN | 20 | Structures, Portion of Structures Removed | The structure is removed to at least 1 foot below proposed grade, or to the proposed stream bottom if within a stream? | 202.03 | 0 | 0 | 0 | 0 | 10/1/2020 | Geotechnical
| CA-Q-202 | 202E11202 | PORTIONS OF STRUCTURE REMOVED, OVER 20 FOOT SPAN | 21 | Structures, Portion of Structures Removed | For partial removal of a structure, was the portion remaining undamaged? | 202.03 | 0 | 0 | 0 | 0 | 10/1/2020 | Geotechnical
| CA-Q-202 | 202E11202 | PORTIONS OF STRUCTURE REMOVED, OVER 20 FOOT SPAN | 22 | Structures, Portion of Structures Removed | If present, asphalt wearing course removed separately and prior to bridge deck removal? | 202.03 | 0 | 0 | 0 | 0 | 10/1/2020 | Geotechnical
| CA-Q-202 | 202E11202 | PORTIONS OF STRUCTURE REMOVED, OVER 20 FOOT SPAN | 23 | Structures, Portion of Structures Removed | Work performed in accordance with the Contractor's demolition shop drawings? | 501.05 | 0 | 0 | 0 | 0 | 10/1/2020 | Geotechnical
| CA-Q-202 | 202E11203 | PORTIONS OF STRUCTURE REMOVED, OVER 20 FOOT SPAN, AS PER PLAN | 1 | General | Is a waste agreement from an approved landfill or the property owner of land used for the waste area in project records? | 105.16 | 0 | 0 | 0 | 0 | 10/1/2020 | Geotechnical
| CA-Q-202 | 202E11203 | PORTIONS OF STRUCTURE REMOVED, OVER 20 FOOT SPAN, AS PER PLAN | 2 | General | If Regulated Wastes were encountered: Was the activity stopped, and the Engineer notified, until direction for disposal were given? Review the discussion in the MOP Section 202. Document waste removal activities in the Comments Section below. | 203.04 / MOP Sec. 202 | 0 | 0 | 0 | 0 | 10/1/2020 | Geotechnical
| CA-Q-202 | 202E11203 | PORTIONS OF STRUCTURE REMOVED, OVER 20 FOOT SPAN, AS PER PLAN | 3 | General | Except in areas to be excavated or of subsequent work, all resulting cavities, voids, holes, trenches, and pits are backfilled with either embankment material or Structural Backfill Type 1, and compacted in accordance with Item 203? | 202.02 | 0 | 0 | 0 | 0 | 10/1/2020 | Geotechnical
| CA-Q-202 | 202E11203 | PORTIONS OF STRUCTURE REMOVED, OVER 20 FOOT SPAN, AS PER PLAN | 4 | General | All materials removed or excavated were either reused in the work, stored, or disposed according to 105.16 and 105.17? | 202.02 | 0 | 0 | 0 | 0 | 10/1/2020 | Geotechnical
| CA-Q-202 | 202E11203 | PORTIONS OF STRUCTURE REMOVED, OVER 20 FOOT SPAN, AS PER PLAN | 5 | All Removal Items / Miscellaneous Item Removal | For miscellaneous items not listed elsewhere: The item was removed, or abandoned, as designated in the plans? | 202.02 | 0 | 0 | 0 | 0 | 10/1/2020 | Geotechnical
| CA-Q-202 | 202E11203 | PORTIONS OF STRUCTURE REMOVED, OVER 20 FOOT SPAN, AS PER PLAN | 19 | Structures, Portion of Structures Removed | The bridge, culvert, wall, approach slab, concrete slope protection, or other structure is removed to the limits shown in the plans? | 202.03 | 0 | 0 | 0 | 0 | 10/1/2020 | Geotechnical
| CA-Q-202 | 202E11203 | PORTIONS OF STRUCTURE REMOVED, OVER 20 FOOT SPAN, AS PER PLAN | 20 | Structures, Portion of Structures Removed | The structure is removed to at least 1 foot below proposed grade, or to the proposed stream bottom if within a stream? | 202.03 | 0 | 0 | 0 | 0 | 10/1/2020 | Geotechnical
| CA-Q-202 | 202E11203 | PORTIONS OF STRUCTURE REMOVED, OVER 20 FOOT SPAN, AS PER PLAN | 21 | Structures, Portion of Structures Removed | For partial removal of a structure, was the portion remaining undamaged? | 202.03 | 0 | 0 | 0 | 0 | 10/1/2020 | Geotechnical
| CA-Q-202 | 202E11203 | PORTIONS OF STRUCTURE REMOVED, OVER 20 FOOT SPAN, AS PER PLAN | 22 | Structures, Portion of Structures Removed | If present, asphalt wearing course removed separately and prior to bridge deck removal? | 202.03 | 0 | 0 | 0 | 0 | 10/1/2020 | Geotechnical
| CA-Q-202 | 202E11203 | PORTIONS OF STRUCTURE REMOVED, OVER 20 FOOT SPAN, AS PER PLAN | 23 | Structures, Portion of Structures Removed | Work performed in accordance with the Contractor's demolition shop drawings? | 501.05 | 0 | 0 | 0 | 0 | 10/1/2020 | Geotechnical
| CA-Q-202 | 202E11300 | PORTIONS OF STRUCTURE REMOVED | 1 | General | Is a waste agreement from an approved landfill or the property owner of land used for the waste area in project records? | 105.16 | 0 | 0 | 0 | 0 | 10/1/2020 | Geotechnical
| CA-Q-202 | 202E11300 | PORTIONS OF STRUCTURE REMOVED | 2 | General | If Regulated Wastes were encountered: Was the activity stopped, and the Engineer notified, until direction for disposal were given? Review the discussion in the MOP Section 202. Document waste removal activities in the Comments Section below. | 203.04 / MOP Sec. 202 | 0 | 0 | 0 | 0 | 10/1/2020 | Geotechnical
| CA-Q-202 | 202E11300 | PORTIONS OF STRUCTURE REMOVED | 3 | General | Except in areas to be excavated or of subsequent work, all resulting cavities, voids, holes, trenches, and pits are backfilled with either embankment material or Structural Backfill Type 1, and compacted in accordance with Item 203? | 202.02 | 0 | 0 | 0 | 0 | 10/1/2020 | Geotechnical
| CA-Q-202 | 202E11300 | PORTIONS OF STRUCTURE REMOVED | 4 | General | All materials removed or excavated were either reused in the work, stored, or disposed according to 105.16 and 105.17? | 202.02 | 0 | 0 | 0 | 0 | 10/1/2020 | Geotechnical
| CA-Q-202 | 202E11300 | PORTIONS OF STRUCTURE REMOVED | 5 | All Removal Items / Miscellaneous Item Removal | For miscellaneous items not listed elsewhere: The item was removed, or abandoned, as designated in the plans? | 202.02 | 0 | 0 | 0 | 0 | 10/1/2020 | Geotechnical
| CA-Q-202 | 202E11300 | PORTIONS OF STRUCTURE REMOVED | 19 | Structures, Portion of Structures Removed | The bridge, culvert, wall, approach slab, concrete slope protection, or other structure is removed to the limits shown in the plans? | 202.03 | 0 | 0 | 0 | 0 | 10/1/2020 | Geotechnical
| CA-Q-202 | 202E11300 | PORTIONS OF STRUCTURE REMOVED | 20 | Structures, Portion of Structures Removed | The structure is removed to at least 1 foot below proposed grade, or to the proposed stream bottom if within a stream? | 202.03 | 0 | 0 | 0 | 0 | 10/1/2020 | Geotechnical
| CA-Q-202 | 202E11300 | PORTIONS OF STRUCTURE REMOVED | 21 | Structures, Portion of Structures Removed | For partial removal of a structure, was the portion remaining undamaged? | 202.03 | 0 | 0 | 0 | 0 | 10/1/2020 | Geotechnical
| CA-Q-202 | 202E11300 | PORTIONS OF STRUCTURE REMOVED | 22 | Structures, Portion of Structures Removed | If present, asphalt wearing course removed separately and prior to bridge deck removal? | 202.03 | 0 | 0 | 0 | 0 | 10/1/2020 | Geotechnical
| CA-Q-202 | 202E11300 | PORTIONS OF STRUCTURE REMOVED | 23 | Structures, Portion of Structures Removed | Work performed in accordance with the Contractor's demolition shop drawings? | 501.05 | 0 | 0 | 0 | 0 | 10/1/2020 | Geotechnical
| CA-Q-202 | 202E11301 | PORTIONS OF STRUCTURE REMOVED, AS PER PLAN | 1 | General | Is a waste agreement from an approved landfill or the property owner of land used for the waste area in project records? | 105.16 | 0 | 0 | 0 | 0 | 10/1/2020 | Geotechnical
| CA-Q-202 | 202E11301 | PORTIONS OF STRUCTURE REMOVED, AS PER PLAN | 2 | General | If Regulated Wastes were encountered: Was the activity stopped, and the Engineer notified, until direction for disposal were given? Review the discussion in the MOP Section 202. Document waste removal activities in the Comments Section below. | 203.04 / MOP Sec. 202 | 0 | 0 | 0 | 0 | 10/1/2020 | Geotechnical
| CA-Q-202 | 202E11301 | PORTIONS OF STRUCTURE REMOVED, AS PER PLAN | 3 | General | Except in areas to be excavated or of subsequent work, all resulting cavities, voids, holes, trenches, and pits are backfilled with either embankment material or Structural Backfill Type 1, and compacted in accordance with Item 203? | 202.02 | 0 | 0 | 0 | 0 | 10/1/2020 | Geotechnical
| CA-Q-202 | 202E11301 | PORTIONS OF STRUCTURE REMOVED, AS PER PLAN | 4 | General | All materials removed or excavated were either reused in the work, stored, or disposed according to 105.16 and 105.17? | 202.02 | 0 | 0 | 0 | 0 | 10/1/2020 | Geotechnical
| CA-Q-202 | 202E11301 | PORTIONS OF STRUCTURE REMOVED, AS PER PLAN | 5 | All Removal Items / Miscellaneous Item Removal | For miscellaneous items not listed elsewhere: The item was removed, or abandoned, as designated in the plans? | 202.02 | 0 | 0 | 0 | 0 | 10/1/2020 | Geotechnical
| CA-Q-202 | 202E11301 | PORTIONS OF STRUCTURE REMOVED, AS PER PLAN | 19 | Structures, Portion of Structures Removed | The bridge, culvert, wall, approach slab, concrete slope protection, or other structure is removed to the limits shown in the plans? | 202.03 | 0 | 0 | 0 | 0 | 10/1/2020 | Geotechnical
| CA-Q-202 | 202E11301 | PORTIONS OF STRUCTURE REMOVED, AS PER PLAN | 20 | Structures, Portion of Structures Removed | The structure is removed to at least 1 foot below proposed grade, or to the proposed stream bottom if within a stream? | 202.03 | 0 | 0 | 0 | 0 | 10/1/2020 | Geotechnical
| CA-Q-202 | 202E11301 | PORTIONS OF STRUCTURE REMOVED, AS PER PLAN | 21 | Structures, Portion of Structures Removed | For partial removal of a structure, was the portion remaining undamaged? | 202.03 | 0 | 0 | 0 | 0 | 10/1/2020 | Geotechnical
| CA-Q-202 | 202E11301 | PORTIONS OF STRUCTURE REMOVED, AS PER PLAN | 22 | Structures, Portion of Structures Removed | If present, asphalt wearing course removed separately and prior to bridge deck removal? | 202.03 | 0 | 0 | 0 | 0 | 10/1/2020 | Geotechnical
| CA-Q-202 | 202E11301 | PORTIONS OF STRUCTURE REMOVED, AS PER PLAN | 23 | Structures, Portion of Structures Removed | Work performed in accordance with the Contractor's demolition shop drawings? | 501.05 | 0 | 0 | 0 | 0 | 10/1/2020 | Geotechnical
| CA-Q-202 | 202E11304 | PORTIONS OF STRUCTURE REMOVED | 1 | General | Is a waste agreement from an approved landfill or the property owner of land used for the waste area in project records? | 105.16 | 0 | 0 | 0 | 0 | 10/1/2020 | Geotechnical
| CA-Q-202 | 202E11304 | PORTIONS OF STRUCTURE REMOVED | 2 | General | If Regulated Wastes were encountered: Was the activity stopped, and the Engineer notified, until direction for disposal were given? Review the discussion in the MOP Section 202. Document waste removal activities in the Comments Section below. | 203.04 / MOP Sec. 202 | 0 | 0 | 0 | 0 | 10/1/2020 | Geotechnical
| CA-Q-202 | 202E11304 | PORTIONS OF STRUCTURE REMOVED | 3 | General | Except in areas to be excavated or of subsequent work, all resulting cavities, voids, holes, trenches, and pits are backfilled with either embankment material or Structural Backfill Type 1, and compacted in accordance with Item 203? | 202.02 | 0 | 0 | 0 | 0 | 10/1/2020 | Geotechnical
| CA-Q-202 | 202E11304 | PORTIONS OF STRUCTURE REMOVED | 4 | General | All materials removed or excavated were either reused in the work, stored, or disposed according to 105.16 and 105.17? | 202.02 | 0 | 0 | 0 | 0 | 10/1/2020 | Geotechnical
| CA-Q-202 | 202E11304 | PORTIONS OF STRUCTURE REMOVED | 5 | All Removal Items / Miscellaneous Item Removal | For miscellaneous items not listed elsewhere: The item was removed, or abandoned, as designated in the plans? | 202.02 | 0 | 0 | 0 | 0 | 10/1/2020 | Geotechnical
| CA-Q-202 | 202E11304 | PORTIONS OF STRUCTURE REMOVED | 19 | Structures, Portion of Structures Removed | The bridge, culvert, wall, approach slab, concrete slope protection, or other structure is removed to the limits shown in the plans? | 202.03 | 0 | 0 | 0 | 0 | 10/1/2020 | Geotechnical
| CA-Q-202 | 202E11304 | PORTIONS OF STRUCTURE REMOVED | 20 | Structures, Portion of Structures Removed | The structure is removed to at least 1 foot below proposed grade, or to the proposed stream bottom if within a stream? | 202.03 | 0 | 0 | 0 | 0 | 10/1/2020 | Geotechnical
| CA-Q-202 | 202E11304 | PORTIONS OF STRUCTURE REMOVED | 21 | Structures, Portion of Structures Removed | For partial removal of a structure, was the portion remaining undamaged? | 202.03 | 0 | 0 | 0 | 0 | 10/1/2020 | Geotechnical
| CA-Q-202 | 202E11304 | PORTIONS OF STRUCTURE REMOVED | 22 | Structures, Portion of Structures Removed | If present, asphalt wearing course removed separately and prior to bridge deck removal? | 202.03 | 0 | 0 | 0 | 0 | 10/1/2020 | Geotechnical
| CA-Q-202 | 202E11304 | PORTIONS OF STRUCTURE REMOVED | 23 | Structures, Portion of Structures Removed | Work performed in accordance with the Contractor's demolition shop drawings? | 501.05 | 0 | 0 | 0 | 0 | 10/1/2020 | Geotechnical
| CA-Q-202 | 202E11305 | PORTIONS OF STRUCTURE REMOVED, AS PER PLAN | 1 | General | Is a waste agreement from an approved landfill or the property owner of land used for the waste area in project records? | 105.16 | 0 | 0 | 0 | 0 | 10/1/2020 | Geotechnical
| CA-Q-202 | 202E11305 | PORTIONS OF STRUCTURE REMOVED, AS PER PLAN | 2 | General | If Regulated Wastes were encountered: Was the activity stopped, and the Engineer notified, until direction for disposal were given? Review the discussion in the MOP Section 202. Document waste removal activities in the Comments Section below. | 203.04 / MOP Sec. 202 | 0 | 0 | 0 | 0 | 10/1/2020 | Geotechnical
| CA-Q-202 | 202E11305 | PORTIONS OF STRUCTURE REMOVED, AS PER PLAN | 3 | General | Except in areas to be excavated or of subsequent work, all resulting cavities, voids, holes, trenches, and pits are backfilled with either embankment material or Structural Backfill Type 1, and compacted in accordance with Item 203? | 202.02 | 0 | 0 | 0 | 0 | 10/1/2020 | Geotechnical
| CA-Q-202 | 202E11305 | PORTIONS OF STRUCTURE REMOVED, AS PER PLAN | 4 | General | All materials removed or excavated were either reused in the work, stored, or disposed according to 105.16 and 105.17? | 202.02 | 0 | 0 | 0 | 0 | 10/1/2020 | Geotechnical
| CA-Q-202 | 202E11305 | PORTIONS OF STRUCTURE REMOVED, AS PER PLAN | 5 | All Removal Items / Miscellaneous Item Removal | For miscellaneous items not listed elsewhere: The item was removed, or abandoned, as designated in the plans? | 202.02 | 0 | 0 | 0 | 0 | 10/1/2020 | Geotechnical
| CA-Q-202 | 202E11305 | PORTIONS OF STRUCTURE REMOVED, AS PER PLAN | 19 | Structures, Portion of Structures Removed | The bridge, culvert, wall, approach slab, concrete slope protection, or other structure is removed to the limits shown in the plans? | 202.03 | 0 | 0 | 0 | 0 | 10/1/2020 | Geotechnical
| CA-Q-202 | 202E11305 | PORTIONS OF STRUCTURE REMOVED, AS PER PLAN | 20 | Structures, Portion of Structures Removed | The structure is removed to at least 1 foot below proposed grade, or to the proposed stream bottom if within a stream? | 202.03 | 0 | 0 | 0 | 0 | 10/1/2020 | Geotechnical
| CA-Q-202 | 202E11305 | PORTIONS OF STRUCTURE REMOVED, AS PER PLAN | 21 | Structures, Portion of Structures Removed | For partial removal of a structure, was the portion remaining undamaged? | 202.03 | 0 | 0 | 0 | 0 | 10/1/2020 | Geotechnical
| CA-Q-202 | 202E11305 | PORTIONS OF STRUCTURE REMOVED, AS PER PLAN | 22 | Structures, Portion of Structures Removed | If present, asphalt wearing course removed separately and prior to bridge deck removal? | 202.03 | 0 | 0 | 0 | 0 | 10/1/2020 | Geotechnical
| CA-Q-202 | 202E11305 | PORTIONS OF STRUCTURE REMOVED, AS PER PLAN | 23 | Structures, Portion of Structures Removed | Work performed in accordance with the Contractor's demolition shop drawings? | 501.05 | 0 | 0 | 0 | 0 | 10/1/2020 | Geotechnical
| CA-Q-202 | 202E11400 | PORTIONS OF STRUCTURE REMOVED | 1 | General | Is a waste agreement from an approved landfill or the property owner of land used for the waste area in project records? | 105.16 | 0 | 0 | 0 | 0 | 10/1/2020 | Geotechnical
| CA-Q-202 | 202E11400 | PORTIONS OF STRUCTURE REMOVED | 2 | General | If Regulated Wastes were encountered: Was the activity stopped, and the Engineer notified, until direction for disposal were given? Review the discussion in the MOP Section 202. Document waste removal activities in the Comments Section below. | 203.04 / MOP Sec. 202 | 0 | 0 | 0 | 0 | 10/1/2020 | Geotechnical
| CA-Q-202 | 202E11400 | PORTIONS OF STRUCTURE REMOVED | 3 | General | Except in areas to be excavated or of subsequent work, all resulting cavities, voids, holes, trenches, and pits are backfilled with either embankment material or Structural Backfill Type 1, and compacted in accordance with Item 203? | 202.02 | 0 | 0 | 0 | 0 | 10/1/2020 | Geotechnical
| CA-Q-202 | 202E11400 | PORTIONS OF STRUCTURE REMOVED | 4 | General | All materials removed or excavated were either reused in the work, stored, or disposed according to 105.16 and 105.17? | 202.02 | 0 | 0 | 0 | 0 | 10/1/2020 | Geotechnical
| CA-Q-202 | 202E11400 | PORTIONS OF STRUCTURE REMOVED | 5 | All Removal Items / Miscellaneous Item Removal | For miscellaneous items not listed elsewhere: The item was removed, or abandoned, as designated in the plans? | 202.02 | 0 | 0 | 0 | 0 | 10/1/2020 | Geotechnical
| CA-Q-202 | 202E11400 | PORTIONS OF STRUCTURE REMOVED | 19 | Structures, Portion of Structures Removed | The bridge, culvert, wall, approach slab, concrete slope protection, or other structure is removed to the limits shown in the plans? | 202.03 | 0 | 0 | 0 | 0 | 10/1/2020 | Geotechnical
| CA-Q-202 | 202E11400 | PORTIONS OF STRUCTURE REMOVED | 20 | Structures, Portion of Structures Removed | The structure is removed to at least 1 foot below proposed grade, or to the proposed stream bottom if within a stream? | 202.03 | 0 | 0 | 0 | 0 | 10/1/2020 | Geotechnical
| CA-Q-202 | 202E11400 | PORTIONS OF STRUCTURE REMOVED | 21 | Structures, Portion of Structures Removed | For partial removal of a structure, was the portion remaining undamaged? | 202.03 | 0 | 0 | 0 | 0 | 10/1/2020 | Geotechnical
| CA-Q-202 | 202E11400 | PORTIONS OF STRUCTURE REMOVED | 22 | Structures, Portion of Structures Removed | If present, asphalt wearing course removed separately and prior to bridge deck removal? | 202.03 | 0 | 0 | 0 | 0 | 10/1/2020 | Geotechnical
| CA-Q-202 | 202E11400 | PORTIONS OF STRUCTURE REMOVED | 23 | Structures, Portion of Structures Removed | Work performed in accordance with the Contractor's demolition shop drawings? | 501.05 | 0 | 0 | 0 | 0 | 10/1/2020 | Geotechnical
| CA-Q-202 | 202E11401 | PORTIONS OF STRUCTURE REMOVED, AS PER PLAN | 1 | General | Is a waste agreement from an approved landfill or the property owner of land used for the waste area in project records? | 105.16 | 0 | 0 | 0 | 0 | 10/1/2020 | Geotechnical
| CA-Q-202 | 202E11401 | PORTIONS OF STRUCTURE REMOVED, AS PER PLAN | 2 | General | If Regulated Wastes were encountered: Was the activity stopped, and the Engineer notified, until direction for disposal were given? Review the discussion in the MOP Section 202. Document waste removal activities in the Comments Section below. | 203.04 / MOP Sec. 202 | 0 | 0 | 0 | 0 | 10/1/2020 | Geotechnical
| CA-Q-202 | 202E11401 | PORTIONS OF STRUCTURE REMOVED, AS PER PLAN | 3 | General | Except in areas to be excavated or of subsequent work, all resulting cavities, voids, holes, trenches, and pits are backfilled with either embankment material or Structural Backfill Type 1, and compacted in accordance with Item 203? | 202.02 | 0 | 0 | 0 | 0 | 10/1/2020 | Geotechnical
| CA-Q-202 | 202E11401 | PORTIONS OF STRUCTURE REMOVED, AS PER PLAN | 4 | General | All materials removed or excavated were either reused in the work, stored, or disposed according to 105.16 and 105.17? | 202.02 | 0 | 0 | 0 | 0 | 10/1/2020 | Geotechnical
| CA-Q-202 | 202E11401 | PORTIONS OF STRUCTURE REMOVED, AS PER PLAN | 5 | All Removal Items / Miscellaneous Item Removal | For miscellaneous items not listed elsewhere: The item was removed, or abandoned, as designated in the plans? | 202.02 | 0 | 0 | 0 | 0 | 10/1/2020 | Geotechnical
| CA-Q-202 | 202E11401 | PORTIONS OF STRUCTURE REMOVED, AS PER PLAN | 19 | Structures, Portion of Structures Removed | The bridge, culvert, wall, approach slab, concrete slope protection, or other structure is removed to the limits shown in the plans? | 202.03 | 0 | 0 | 0 | 0 | 10/1/2020 | Geotechnical
| CA-Q-202 | 202E11401 | PORTIONS OF STRUCTURE REMOVED, AS PER PLAN | 20 | Structures, Portion of Structures Removed | The structure is removed to at least 1 foot below proposed grade, or to the proposed stream bottom if within a stream? | 202.03 | 0 | 0 | 0 | 0 | 10/1/2020 | Geotechnical
| CA-Q-202 | 202E11401 | PORTIONS OF STRUCTURE REMOVED, AS PER PLAN | 21 | Structures, Portion of Structures Removed | For partial removal of a structure, was the portion remaining undamaged? | 202.03 | 0 | 0 | 0 | 0 | 10/1/2020 | Geotechnical
| CA-Q-202 | 202E11401 | PORTIONS OF STRUCTURE REMOVED, AS PER PLAN | 22 | Structures, Portion of Structures Removed | If present, asphalt wearing course removed separately and prior to bridge deck removal? | 202.03 | 0 | 0 | 0 | 0 | 10/1/2020 | Geotechnical
| CA-Q-202 | 202E11401 | PORTIONS OF STRUCTURE REMOVED, AS PER PLAN | 23 | Structures, Portion of Structures Removed | Work performed in accordance with the Contractor's demolition shop drawings? | 501.05 | 0 | 0 | 0 | 0 | 10/1/2020 | Geotechnical
| CA-Q-202 | 202E11500 | PORTIONS OF STRUCTURE REMOVED | 1 | General | Is a waste agreement from an approved landfill or the property owner of land used for the waste area in project records? | 105.16 | 0 | 0 | 0 | 0 | 10/1/2020 | Geotechnical
| CA-Q-202 | 202E11500 | PORTIONS OF STRUCTURE REMOVED | 2 | General | If Regulated Wastes were encountered: Was the activity stopped, and the Engineer notified, until direction for disposal were given? Review the discussion in the MOP Section 202. Document waste removal activities in the Comments Section below. | 203.04 / MOP Sec. 202 | 0 | 0 | 0 | 0 | 10/1/2020 | Geotechnical
| CA-Q-202 | 202E11500 | PORTIONS OF STRUCTURE REMOVED | 3 | General | Except in areas to be excavated or of subsequent work, all resulting cavities, voids, holes, trenches, and pits are backfilled with either embankment material or Structural Backfill Type 1, and compacted in accordance with Item 203? | 202.02 | 0 | 0 | 0 | 0 | 10/1/2020 | Geotechnical
| CA-Q-202 | 202E11500 | PORTIONS OF STRUCTURE REMOVED | 4 | General | All materials removed or excavated were either reused in the work, stored, or disposed according to 105.16 and 105.17? | 202.02 | 0 | 0 | 0 | 0 | 10/1/2020 | Geotechnical
| CA-Q-202 | 202E11500 | PORTIONS OF STRUCTURE REMOVED | 5 | All Removal Items / Miscellaneous Item Removal | For miscellaneous items not listed elsewhere: The item was removed, or abandoned, as designated in the plans? | 202.02 | 0 | 0 | 0 | 0 | 10/1/2020 | Geotechnical
| CA-Q-202 | 202E11500 | PORTIONS OF STRUCTURE REMOVED | 19 | Structures, Portion of Structures Removed | The bridge, culvert, wall, approach slab, concrete slope protection, or other structure is removed to the limits shown in the plans? | 202.03 | 0 | 0 | 0 | 0 | 10/1/2020 | Geotechnical
| CA-Q-202 | 202E11500 | PORTIONS OF STRUCTURE REMOVED | 20 | Structures, Portion of Structures Removed | The structure is removed to at least 1 foot below proposed grade, or to the proposed stream bottom if within a stream? | 202.03 | 0 | 0 | 0 | 0 | 10/1/2020 | Geotechnical
| CA-Q-202 | 202E11500 | PORTIONS OF STRUCTURE REMOVED | 21 | Structures, Portion of Structures Removed | For partial removal of a structure, was the portion remaining undamaged? | 202.03 | 0 | 0 | 0 | 0 | 10/1/2020 | Geotechnical
| CA-Q-202 | 202E11500 | PORTIONS OF STRUCTURE REMOVED | 22 | Structures, Portion of Structures Removed | If present, asphalt wearing course removed separately and prior to bridge deck removal? | 202.03 | 0 | 0 | 0 | 0 | 10/1/2020 | Geotechnical
| CA-Q-202 | 202E11500 | PORTIONS OF STRUCTURE REMOVED | 23 | Structures, Portion of Structures Removed | Work performed in accordance with the Contractor's demolition shop drawings? | 501.05 | 0 | 0 | 0 | 0 | 10/1/2020 | Geotechnical
| CA-Q-202 | 202E11501 | PORTIONS OF STRUCTURE REMOVED, AS PER PLAN | 1 | General | Is a waste agreement from an approved landfill or the property owner of land used for the waste area in project records? | 105.16 | 0 | 0 | 0 | 0 | 10/1/2020 | Geotechnical
| CA-Q-202 | 202E11501 | PORTIONS OF STRUCTURE REMOVED, AS PER PLAN | 2 | General | If Regulated Wastes were encountered: Was the activity stopped, and the Engineer notified, until direction for disposal were given? Review the discussion in the MOP Section 202. Document waste removal activities in the Comments Section below. | 203.04 / MOP Sec. 202 | 0 | 0 | 0 | 0 | 10/1/2020 | Geotechnical
| CA-Q-202 | 202E11501 | PORTIONS OF STRUCTURE REMOVED, AS PER PLAN | 3 | General | Except in areas to be excavated or of subsequent work, all resulting cavities, voids, holes, trenches, and pits are backfilled with either embankment material or Structural Backfill Type 1, and compacted in accordance with Item 203? | 202.02 | 0 | 0 | 0 | 0 | 10/1/2020 | Geotechnical
| CA-Q-202 | 202E11501 | PORTIONS OF STRUCTURE REMOVED, AS PER PLAN | 4 | General | All materials removed or excavated were either reused in the work, stored, or disposed according to 105.16 and 105.17? | 202.02 | 0 | 0 | 0 | 0 | 10/1/2020 | Geotechnical
| CA-Q-202 | 202E11501 | PORTIONS OF STRUCTURE REMOVED, AS PER PLAN | 5 | All Removal Items / Miscellaneous Item Removal | For miscellaneous items not listed elsewhere: The item was removed, or abandoned, as designated in the plans? | 202.02 | 0 | 0 | 0 | 0 | 10/1/2020 | Geotechnical
| CA-Q-202 | 202E11501 | PORTIONS OF STRUCTURE REMOVED, AS PER PLAN | 19 | Structures, Portion of Structures Removed | The bridge, culvert, wall, approach slab, concrete slope protection, or other structure is removed to the limits shown in the plans? | 202.03 | 0 | 0 | 0 | 0 | 10/1/2020 | Geotechnical
| CA-Q-202 | 202E11501 | PORTIONS OF STRUCTURE REMOVED, AS PER PLAN | 20 | Structures, Portion of Structures Removed | The structure is removed to at least 1 foot below proposed grade, or to the proposed stream bottom if within a stream? | 202.03 | 0 | 0 | 0 | 0 | 10/1/2020 | Geotechnical
| CA-Q-202 | 202E11501 | PORTIONS OF STRUCTURE REMOVED, AS PER PLAN | 21 | Structures, Portion of Structures Removed | For partial removal of a structure, was the portion remaining undamaged? | 202.03 | 0 | 0 | 0 | 0 | 10/1/2020 | Geotechnical
| CA-Q-202 | 202E11501 | PORTIONS OF STRUCTURE REMOVED, AS PER PLAN | 22 | Structures, Portion of Structures Removed | If present, asphalt wearing course removed separately and prior to bridge deck removal? | 202.03 | 0 | 0 | 0 | 0 | 10/1/2020 | Geotechnical
| CA-Q-202 | 202E11501 | PORTIONS OF STRUCTURE REMOVED, AS PER PLAN | 23 | Structures, Portion of Structures Removed | Work performed in accordance with the Contractor's demolition shop drawings? | 501.05 | 0 | 0 | 0 | 0 | 10/1/2020 | Geotechnical
| CA-Q-202 | 202E20010 | HEADWALL REMOVED | 1 | General | Is a waste agreement from an approved landfill or the property owner of land used for the waste area in project records? | 105.16 | 0 | 0 | 0 | 0 | 10/1/2020 | Geotechnical
| CA-Q-202 | 202E20010 | HEADWALL REMOVED | 2 | General | If Regulated Wastes were encountered: Was the activity stopped, and the Engineer notified, until direction for disposal were given? Review the discussion in the MOP Section 202. Document waste removal activities in the Comments Section below. | 203.04 / MOP Sec. 202 | 0 | 0 | 0 | 0 | 10/1/2020 | Geotechnical
| CA-Q-202 | 202E20010 | HEADWALL REMOVED | 3 | General | Except in areas to be excavated or of subsequent work, all resulting cavities, voids, holes, trenches, and pits are backfilled with either embankment material or Structural Backfill Type 1, and compacted in accordance with Item 203? | 202.02 | 0 | 0 | 0 | 0 | 10/1/2020 | Geotechnical
| CA-Q-202 | 202E20010 | HEADWALL REMOVED | 4 | General | All materials removed or excavated were either reused in the work, stored, or disposed according to 105.16 and 105.17? | 202.02 | 0 | 0 | 0 | 0 | 10/1/2020 | Geotechnical
| CA-Q-202 | 202E20010 | HEADWALL REMOVED | 5 | Structures, Portion of Structures Removed | The structure is removed to at least 1 foot below proposed grade, or to the proposed stream bottom if within a stream? | 202.02 | 0 | 0 | 0 | 0 | 10/1/2020 | Geotechnical
| CA-Q-202 | 202E20010 | HEADWALL REMOVED | 19 | Structures, Portion of Structures Removed | The bridge, culvert, wall, approach slab, concrete slope protection, or other structure is removed to the limits shown in the plans? | 202.03 | 0 | 0 | 0 | 0 | 10/1/2020 | Geotechnical
| CA-Q-202 | 202E20011 | HEADWALL REMOVED, AS PER PLAN | 1 | General | Is a waste agreement from an approved landfill or the property owner of land used for the waste area in project records? | 105.16 | 0 | 0 | 0 | 0 | 10/1/2020 | Geotechnical
| CA-Q-202 | 202E20011 | HEADWALL REMOVED, AS PER PLAN | 2 | General | If Regulated Wastes were encountered: Was the activity stopped, and the Engineer notified, until direction for disposal were given? Review the discussion in the MOP Section 202. Document waste removal activities in the Comments Section below. | 203.04 / MOP Sec. 202 | 0 | 0 | 0 | 0 | 10/1/2020 | Geotechnical
| CA-Q-202 | 202E20011 | HEADWALL REMOVED, AS PER PLAN | 3 | General | Except in areas to be excavated or of subsequent work, all resulting cavities, voids, holes, trenches, and pits are backfilled with either embankment material or Structural Backfill Type 1, and compacted in accordance with Item 203? | 202.02 | 0 | 0 | 0 | 0 | 10/1/2020 | Geotechnical
| CA-Q-202 | 202E20011 | HEADWALL REMOVED, AS PER PLAN | 4 | General | All materials removed or excavated were either reused in the work, stored, or disposed according to 105.16 and 105.17? | 202.02 | 0 | 0 | 0 | 0 | 10/1/2020 | Geotechnical
| CA-Q-202 | 202E20011 | HEADWALL REMOVED, AS PER PLAN | 5 | Structures, Portion of Structures Removed | The structure is removed to at least 1 foot below proposed grade, or to the proposed stream bottom if within a stream? | 202.02 | 0 | 0 | 0 | 0 | 10/1/2020 | Geotechnical
| CA-Q-202 | 202E20011 | HEADWALL REMOVED, AS PER PLAN | 19 | Structures, Portion of Structures Removed | The bridge, culvert, wall, approach slab, concrete slope protection, or other structure is removed to the limits shown in the plans? | 202.03 | 0 | 0 | 0 | 0 | 10/1/2020 | Geotechnical
| CA-Q-202 | 202E22900 | APPROACH SLAB REMOVED | 1 | General | Is a waste agreement from an approved landfill or the property owner of land used for the waste area in project records? | 105.16 | 0 | 0 | 0 | 0 | 10/1/2020 | Geotechnical
| CA-Q-202 | 202E22900 | APPROACH SLAB REMOVED | 2 | General | If Regulated Wastes were encountered: Was the activity stopped, and the Engineer notified, until direction for disposal were given? Review the discussion in the MOP Section 202. Document waste removal activities in the Comments Section below. | 203.04 / MOP Sec. 202 | 0 | 0 | 0 | 0 | 10/1/2020 | Geotechnical
| CA-Q-202 | 202E22900 | APPROACH SLAB REMOVED | 3 | General | Except in areas to be excavated or of subsequent work, all resulting cavities, voids, holes, trenches, and pits are backfilled with either embankment material or Structural Backfill Type 1, and compacted in accordance with Item 203? | 202.02 | 0 | 0 | 0 | 0 | 10/1/2020 | Geotechnical
| CA-Q-202 | 202E22900 | APPROACH SLAB REMOVED | 4 | General | All materials removed or excavated were either reused in the work, stored, or disposed according to 105.16 and 105.17? | 202.02 | 0 | 0 | 0 | 0 | 10/1/2020 | Geotechnical
| CA-Q-202 | 202E22900 | APPROACH SLAB REMOVED | 27 | Pavements, Walks, Curbs, Steps, Gutters, Traffic Dividers Removed | The approach slab is removed to the limits shown in the plans?? |  | 0 | 0 | 0 | 0 | 10/1/2020 | Geotechnical
| CA-Q-202 | 202E22901 | APPROACH SLAB REMOVED, AS PER PLAN | 1 | General | Is a waste agreement from an approved landfill or the property owner of land used for the waste area in project records? | 105.16 | 0 | 0 | 0 | 0 | 10/1/2020 | Geotechnical
| CA-Q-202 | 202E22901 | APPROACH SLAB REMOVED, AS PER PLAN | 2 | General | If Regulated Wastes were encountered: Was the activity stopped, and the Engineer notified, until direction for disposal were given? Review the discussion in the MOP Section 202. Document waste removal activities in the Comments Section below. | 203.04 / MOP Sec. 202 | 0 | 0 | 0 | 0 | 10/1/2020 | Geotechnical
| CA-Q-202 | 202E22901 | APPROACH SLAB REMOVED, AS PER PLAN | 3 | General | Except in areas to be excavated or of subsequent work, all resulting cavities, voids, holes, trenches, and pits are backfilled with either embankment material or Structural Backfill Type 1, and compacted in accordance with Item 203? | 202.02 | 0 | 0 | 0 | 0 | 10/1/2020 | Geotechnical
| CA-Q-202 | 202E22901 | APPROACH SLAB REMOVED, AS PER PLAN | 4 | General | All materials removed or excavated were either reused in the work, stored, or disposed according to 105.16 and 105.17? | 202.02 | 0 | 0 | 0 | 0 | 10/1/2020 | Geotechnical
| CA-Q-202 | 202E22901 | APPROACH SLAB REMOVED, AS PER PLAN | 27 | Pavements, Walks, Curbs, Steps, Gutters, Traffic Dividers Removed | The approach slab is removed to the limits shown in the plans?? |  | 0 | 0 | 0 | 0 | 10/1/2020 | Geotechnical
| CA-Q-202 | 202E23000 | PAVEMENT REMOVED | 1 | General | Is a waste agreement from an approved landfill or the property owner of land used for the waste area in project records? | 105.16 | 0 | 0 | 0 | 0 | 10/1/2020 | Geotechnical
| CA-Q-202 | 202E23000 | PAVEMENT REMOVED | 2 | General | If Regulated Wastes were encountered: Was the activity stopped, and the Engineer notified, until direction for disposal were given? Review the discussion in the MOP Section 202. Document waste removal activities in the Comments Section below. | 203.04 / MOP Sec. 202 | 0 | 0 | 0 | 0 | 10/1/2020 | Geotechnical
| CA-Q-202 | 202E23000 | PAVEMENT REMOVED | 3 | General | Except in areas to be excavated or of subsequent work, all resulting cavities, voids, holes, trenches, and pits are backfilled with either embankment material or Structural Backfill Type 1, and compacted in accordance with Item 203? | 202.02 | 0 | 0 | 0 | 0 | 10/1/2020 | Geotechnical
| CA-Q-202 | 202E23000 | PAVEMENT REMOVED | 4 | General | All materials removed or excavated were either reused in the work, stored, or disposed according to 105.16 and 105.17? | 202.02 | 0 | 0 | 0 | 0 | 10/1/2020 | Geotechnical
| CA-Q-202 | 202E23000 | PAVEMENT REMOVED | 5 | All Removal Items / Miscellaneous Item Removal | If designated in the plans, removed material was stored? | 202.05 | 0 | 0 | 0 | 0 | 10/1/2020 | Geotechnical
| CA-Q-202 | 202E23000 | PAVEMENT REMOVED | 27 | Pavements, Walks, Curbs, Steps, Gutters, Traffic Dividers Removed | Pavement layers or courses removed as indicated in plans? | 202.05 | 0 | 0 | 0 | 0 | 10/1/2020 | Geotechnical
| CA-Q-202 | 202E23001 | PAVEMENT REMOVED, AS PER PLAN | 1 | General | Is a waste agreement from an approved landfill or the property owner of land used for the waste area in project records? | 105.16 | 0 | 0 | 0 | 0 | 10/1/2020 | Geotechnical
| CA-Q-202 | 202E23001 | PAVEMENT REMOVED, AS PER PLAN | 2 | General | If Regulated Wastes were encountered: Was the activity stopped, and the Engineer notified, until direction for disposal were given? Review the discussion in the MOP Section 202. Document waste removal activities in the Comments Section below. | 203.04 / MOP Sec. 202 | 0 | 0 | 0 | 0 | 10/1/2020 | Geotechnical
| CA-Q-202 | 202E23001 | PAVEMENT REMOVED, AS PER PLAN | 3 | General | Except in areas to be excavated or of subsequent work, all resulting cavities, voids, holes, trenches, and pits are backfilled with either embankment material or Structural Backfill Type 1, and compacted in accordance with Item 203? | 202.02 | 0 | 0 | 0 | 0 | 10/1/2020 | Geotechnical
| CA-Q-202 | 202E23001 | PAVEMENT REMOVED, AS PER PLAN | 4 | General | All materials removed or excavated were either reused in the work, stored, or disposed according to 105.16 and 105.17? | 202.02 | 0 | 0 | 0 | 0 | 10/1/2020 | Geotechnical
| CA-Q-202 | 202E23001 | PAVEMENT REMOVED, AS PER PLAN | 5 | All Removal Items / Miscellaneous Item Removal | If designated in the plans, removed material was stored? | 202.05 | 0 | 0 | 0 | 0 | 10/1/2020 | Geotechnical
| CA-Q-202 | 202E23001 | PAVEMENT REMOVED, AS PER PLAN | 27 | Pavements, Walks, Curbs, Steps, Gutters, Traffic Dividers Removed | Pavement layers or courses removed as indicated in plans? | 202.05 | 0 | 0 | 0 | 0 | 10/1/2020 | Geotechnical
| CA-Q-202 | 202E23010 | PAVEMENT REMOVED, ASPHALT | 1 | General | Is a waste agreement from an approved landfill or the property owner of land used for the waste area in project records? | 105.16 | 0 | 0 | 0 | 0 | 10/1/2020 | Geotechnical
| CA-Q-202 | 202E23010 | PAVEMENT REMOVED, ASPHALT | 2 | General | If Regulated Wastes were encountered: Was the activity stopped, and the Engineer notified, until direction for disposal were given? Review the discussion in the MOP Section 202. Document waste removal activities in the Comments Section below. | 203.04 / MOP Sec. 202 | 0 | 0 | 0 | 0 | 10/1/2020 | Geotechnical
| CA-Q-202 | 202E23010 | PAVEMENT REMOVED, ASPHALT | 3 | General | Except in areas to be excavated or of subsequent work, all resulting cavities, voids, holes, trenches, and pits are backfilled with either embankment material or Structural Backfill Type 1, and compacted in accordance with Item 203? | 202.02 | 0 | 0 | 0 | 0 | 10/1/2020 | Geotechnical
| CA-Q-202 | 202E23010 | PAVEMENT REMOVED, ASPHALT | 4 | General | All materials removed or excavated were either reused in the work, stored, or disposed according to 105.16 and 105.17? | 202.02 | 0 | 0 | 0 | 0 | 10/1/2020 | Geotechnical
| CA-Q-202 | 202E23010 | PAVEMENT REMOVED, ASPHALT | 5 | All Removal Items / Miscellaneous Item Removal | If designated in the plans, removed material was stored? | 202.05 | 0 | 0 | 0 | 0 | 10/1/2020 | Geotechnical
| CA-Q-202 | 202E23010 | PAVEMENT REMOVED, ASPHALT | 27 | Pavements, Walks, Curbs, Steps, Gutters, Traffic Dividers Removed | Pavement layers or courses removed as indicated in plans? | 202.05 | 0 | 0 | 0 | 0 | 10/1/2020 | Geotechnical
| CA-Q-202 | 202E23011 | PAVEMENT REMOVED, ASPHALT, AS PER PLAN | 1 | General | Is a waste agreement from an approved landfill or the property owner of land used for the waste area in project records? | 105.16 | 0 | 0 | 0 | 0 | 10/1/2020 | Geotechnical
| CA-Q-202 | 202E23011 | PAVEMENT REMOVED, ASPHALT, AS PER PLAN | 2 | General | If Regulated Wastes were encountered: Was the activity stopped, and the Engineer notified, until direction for disposal were given? Review the discussion in the MOP Section 202. Document waste removal activities in the Comments Section below. | 203.04 / MOP Sec. 202 | 0 | 0 | 0 | 0 | 10/1/2020 | Geotechnical
| CA-Q-202 | 202E23011 | PAVEMENT REMOVED, ASPHALT, AS PER PLAN | 3 | General | Except in areas to be excavated or of subsequent work, all resulting cavities, voids, holes, trenches, and pits are backfilled with either embankment material or Structural Backfill Type 1, and compacted in accordance with Item 203? | 202.02 | 0 | 0 | 0 | 0 | 10/1/2020 | Geotechnical
| CA-Q-202 | 202E23011 | PAVEMENT REMOVED, ASPHALT, AS PER PLAN | 4 | General | All materials removed or excavated were either reused in the work, stored, or disposed according to 105.16 and 105.17? | 202.02 | 0 | 0 | 0 | 0 | 10/1/2020 | Geotechnical
| CA-Q-202 | 202E23011 | PAVEMENT REMOVED, ASPHALT, AS PER PLAN | 5 | All Removal Items / Miscellaneous Item Removal | If designated in the plans, removed material was stored? | 202.05 | 0 | 0 | 0 | 0 | 10/1/2020 | Geotechnical
| CA-Q-202 | 202E23011 | PAVEMENT REMOVED, ASPHALT, AS PER PLAN | 27 | Pavements, Walks, Curbs, Steps, Gutters, Traffic Dividers Removed | Pavement layers or courses removed as indicated in plans? | 202.05 | 0 | 0 | 0 | 0 | 10/1/2020 | Geotechnical
| CA-Q-202 | 202E23500 | WEARING COURSE REMOVED | 1 | General | Is a waste agreement from an approved landfill or the property owner of land used for the waste area in project records? | 105.16 | 0 | 0 | 0 | 0 | 10/1/2020 | Geotechnical
| CA-Q-202 | 202E23500 | WEARING COURSE REMOVED | 2 | General | If Regulated Wastes were encountered: Was the activity stopped, and the Engineer notified, until direction for disposal were given? Review the discussion in the MOP Section 202. Document waste removal activities in the Comments Section below. | 203.04 / MOP Sec. 202 | 0 | 0 | 0 | 0 | 10/1/2020 | Geotechnical
| CA-Q-202 | 202E23500 | WEARING COURSE REMOVED | 3 | General | Except in areas to be excavated or of subsequent work, all resulting cavities, voids, holes, trenches, and pits are backfilled with either embankment material or Structural Backfill Type 1, and compacted in accordance with Item 203? | 202.02 | 0 | 0 | 0 | 0 | 10/1/2020 | Geotechnical
| CA-Q-202 | 202E23500 | WEARING COURSE REMOVED | 4 | General | All materials removed or excavated were either reused in the work, stored, or disposed according to 105.16 and 105.17? | 202.02 | 0 | 0 | 0 | 0 | 10/1/2020 | Geotechnical
| CA-Q-202 | 202E23500 | WEARING COURSE REMOVED | 5 | All Removal Items / Miscellaneous Item Removal | If designated in the plans, removed material was stored? | 202.05 | 0 | 0 | 0 | 0 | 10/1/2020 | Geotechnical
| CA-Q-202 | 202E23500 | WEARING COURSE REMOVED | 27 | Pavements, Walks, Curbs, Steps, Gutters, Traffic Dividers Removed | Pavement layers or courses removed as indicated in plans? | 202.05 | 0 | 0 | 0 | 0 | 10/1/2020 | Geotechnical
| CA-Q-202 | 202E23501 | WEARING COURSE REMOVED, AS PER PLAN | 1 | General | Is a waste agreement from an approved landfill or the property owner of land used for the waste area in project records? | 105.16 | 0 | 0 | 0 | 0 | 10/1/2020 | Geotechnical
| CA-Q-202 | 202E23501 | WEARING COURSE REMOVED, AS PER PLAN | 2 | General | If Regulated Wastes were encountered: Was the activity stopped, and the Engineer notified, until direction for disposal were given? Review the discussion in the MOP Section 202. Document waste removal activities in the Comments Section below. | 203.04 / MOP Sec. 202 | 0 | 0 | 0 | 0 | 10/1/2020 | Geotechnical
| CA-Q-202 | 202E23501 | WEARING COURSE REMOVED, AS PER PLAN | 3 | General | Except in areas to be excavated or of subsequent work, all resulting cavities, voids, holes, trenches, and pits are backfilled with either embankment material or Structural Backfill Type 1, and compacted in accordance with Item 203? | 202.02 | 0 | 0 | 0 | 0 | 10/1/2020 | Geotechnical
| CA-Q-202 | 202E23501 | WEARING COURSE REMOVED, AS PER PLAN | 4 | General | All materials removed or excavated were either reused in the work, stored, or disposed according to 105.16 and 105.17? | 202.02 | 0 | 0 | 0 | 0 | 10/1/2020 | Geotechnical
| CA-Q-202 | 202E23501 | WEARING COURSE REMOVED, AS PER PLAN | 5 | All Removal Items / Miscellaneous Item Removal | If designated in the plans, removed material was stored? | 202.05 | 0 | 0 | 0 | 0 | 10/1/2020 | Geotechnical
| CA-Q-202 | 202E23501 | WEARING COURSE REMOVED, AS PER PLAN | 27 | Pavements, Walks, Curbs, Steps, Gutters, Traffic Dividers Removed | Pavement layers or courses removed as indicated in plans? | 202.05 | 0 | 0 | 0 | 0 | 10/1/2020 | Geotechnical
| CA-Q-202 | 202E23800 | BASE REMOVED | 1 | General | Is a waste agreement from an approved landfill or the property owner of land used for the waste area in project records? | 105.16 | 0 | 0 | 0 | 0 | 10/1/2020 | Geotechnical
| CA-Q-202 | 202E23800 | BASE REMOVED | 2 | General | If Regulated Wastes were encountered: Was the activity stopped, and the Engineer notified, until direction for disposal were given? Review the discussion in the MOP Section 202. Document waste removal activities in the Comments Section below. | 203.04 / MOP Sec. 202 | 0 | 0 | 0 | 0 | 10/1/2020 | Geotechnical
| CA-Q-202 | 202E23800 | BASE REMOVED | 3 | General | Except in areas to be excavated or of subsequent work, all resulting cavities, voids, holes, trenches, and pits are backfilled with either embankment material or Structural Backfill Type 1, and compacted in accordance with Item 203? | 202.02 | 0 | 0 | 0 | 0 | 10/1/2020 | Geotechnical
| CA-Q-202 | 202E23800 | BASE REMOVED | 4 | General | All materials removed or excavated were either reused in the work, stored, or disposed according to 105.16 and 105.17? | 202.02 | 0 | 0 | 0 | 0 | 10/1/2020 | Geotechnical
| CA-Q-202 | 202E23800 | BASE REMOVED | 5 | All Removal Items / Miscellaneous Item Removal | If designated in the plans, removed material was stored? | 202.05 | 0 | 0 | 0 | 0 | 10/1/2020 | Geotechnical
| CA-Q-202 | 202E23800 | BASE REMOVED | 27 | Pavements, Walks, Curbs, Steps, Gutters, Traffic Dividers Removed | Pavement layers or courses removed as indicated in plans? | 202.05 | 0 | 0 | 0 | 0 | 10/1/2020 | Geotechnical
| CA-Q-202 | 202E23801 | BASE REMOVED, AS PER PLAN | 1 | General | Is a waste agreement from an approved landfill or the property owner of land used for the waste area in project records? | 105.16 | 0 | 0 | 0 | 0 | 10/1/2020 | Geotechnical
| CA-Q-202 | 202E23801 | BASE REMOVED, AS PER PLAN | 2 | General | If Regulated Wastes were encountered: Was the activity stopped, and the Engineer notified, until direction for disposal were given? Review the discussion in the MOP Section 202. Document waste removal activities in the Comments Section below. | 203.04 / MOP Sec. 202 | 0 | 0 | 0 | 0 | 10/1/2020 | Geotechnical
| CA-Q-202 | 202E23801 | BASE REMOVED, AS PER PLAN | 3 | General | Except in areas to be excavated or of subsequent work, all resulting cavities, voids, holes, trenches, and pits are backfilled with either embankment material or Structural Backfill Type 1, and compacted in accordance with Item 203? | 202.02 | 0 | 0 | 0 | 0 | 10/1/2020 | Geotechnical
| CA-Q-202 | 202E23801 | BASE REMOVED, AS PER PLAN | 4 | General | All materials removed or excavated were either reused in the work, stored, or disposed according to 105.16 and 105.17? | 202.02 | 0 | 0 | 0 | 0 | 10/1/2020 | Geotechnical
| CA-Q-202 | 202E23801 | BASE REMOVED, AS PER PLAN | 5 | All Removal Items / Miscellaneous Item Removal | If designated in the plans, removed material was stored? | 202.05 | 0 | 0 | 0 | 0 | 10/1/2020 | Geotechnical
| CA-Q-202 | 202E23801 | BASE REMOVED, AS PER PLAN | 27 | Pavements, Walks, Curbs, Steps, Gutters, Traffic Dividers Removed | Pavement layers or courses removed as indicated in plans? | 202.05 | 0 | 0 | 0 | 0 | 10/1/2020 | Geotechnical
| CA-Q-202 | 202E23900 | CONCRETE BASE REMOVED | 1 | General | Is a waste agreement from an approved landfill or the property owner of land used for the waste area in project records? | 105.16 | 0 | 0 | 0 | 0 | 10/1/2020 | Geotechnical
| CA-Q-202 | 202E23900 | CONCRETE BASE REMOVED | 2 | General | If Regulated Wastes were encountered: Was the activity stopped, and the Engineer notified, until direction for disposal were given? Review the discussion in the MOP Section 202. Document waste removal activities in the Comments Section below. | 203.04 / MOP Sec. 202 | 0 | 0 | 0 | 0 | 10/1/2020 | Geotechnical
| CA-Q-202 | 202E23900 | CONCRETE BASE REMOVED | 3 | General | Except in areas to be excavated or of subsequent work, all resulting cavities, voids, holes, trenches, and pits are backfilled with either embankment material or Structural Backfill Type 1, and compacted in accordance with Item 203? | 202.02 | 0 | 0 | 0 | 0 | 10/1/2020 | Geotechnical
| CA-Q-202 | 202E23900 | CONCRETE BASE REMOVED | 4 | General | All materials removed or excavated were either reused in the work, stored, or disposed according to 105.16 and 105.17? | 202.02 | 0 | 0 | 0 | 0 | 10/1/2020 | Geotechnical
| CA-Q-202 | 202E23900 | CONCRETE BASE REMOVED | 5 | All Removal Items / Miscellaneous Item Removal | If designated in the plans, removed material was stored? | 202.05 | 0 | 0 | 0 | 0 | 10/1/2020 | Geotechnical
| CA-Q-202 | 202E23900 | CONCRETE BASE REMOVED | 27 | Pavements, Walks, Curbs, Steps, Gutters, Traffic Dividers Removed | Pavement layers or courses removed as indicated in plans? | 202.05 | 0 | 0 | 0 | 0 | 10/1/2020 | Geotechnical
| CA-Q-202 | 202E23901 | CONCRETE BASE REMOVED, AS PER PLAN | 1 | General | Is a waste agreement from an approved landfill or the property owner of land used for the waste area in project records? | 105.16 | 0 | 0 | 0 | 0 | 10/1/2020 | Geotechnical
| CA-Q-202 | 202E23901 | CONCRETE BASE REMOVED, AS PER PLAN | 2 | General | If Regulated Wastes were encountered: Was the activity stopped, and the Engineer notified, until direction for disposal were given? Review the discussion in the MOP Section 202. Document waste removal activities in the Comments Section below. | 203.04 / MOP Sec. 202 | 0 | 0 | 0 | 0 | 10/1/2020 | Geotechnical
| CA-Q-202 | 202E23901 | CONCRETE BASE REMOVED, AS PER PLAN | 3 | General | Except in areas to be excavated or of subsequent work, all resulting cavities, voids, holes, trenches, and pits are backfilled with either embankment material or Structural Backfill Type 1, and compacted in accordance with Item 203? | 202.02 | 0 | 0 | 0 | 0 | 10/1/2020 | Geotechnical
| CA-Q-202 | 202E23901 | CONCRETE BASE REMOVED, AS PER PLAN | 4 | General | All materials removed or excavated were either reused in the work, stored, or disposed according to 105.16 and 105.17? | 202.02 | 0 | 0 | 0 | 0 | 10/1/2020 | Geotechnical
| CA-Q-202 | 202E23901 | CONCRETE BASE REMOVED, AS PER PLAN | 5 | All Removal Items / Miscellaneous Item Removal | If designated in the plans, removed material was stored? | 202.05 | 0 | 0 | 0 | 0 | 10/1/2020 | Geotechnical
| CA-Q-202 | 202E23901 | CONCRETE BASE REMOVED, AS PER PLAN | 27 | Pavements, Walks, Curbs, Steps, Gutters, Traffic Dividers Removed | Pavement layers or courses removed as indicated in plans? | 202.05 | 0 | 0 | 0 | 0 | 10/1/2020 | Geotechnical
| CA-Q-202 | 202E24000 | BRICK BASE REMOVED | 1 | General | Is a waste agreement from an approved landfill or the property owner of land used for the waste area in project records? | 105.16 | 0 | 0 | 0 | 0 | 10/1/2020 | Geotechnical
| CA-Q-202 | 202E24000 | BRICK BASE REMOVED | 2 | General | If Regulated Wastes were encountered: Was the activity stopped, and the Engineer notified, until direction for disposal were given? Review the discussion in the MOP Section 202. Document waste removal activities in the Comments Section below. | 203.04 / MOP Sec. 202 | 0 | 0 | 0 | 0 | 10/1/2020 | Geotechnical
| CA-Q-202 | 202E24000 | BRICK BASE REMOVED | 3 | General | Except in areas to be excavated or of subsequent work, all resulting cavities, voids, holes, trenches, and pits are backfilled with either embankment material or Structural Backfill Type 1, and compacted in accordance with Item 203? | 202.02 | 0 | 0 | 0 | 0 | 10/1/2020 | Geotechnical
| CA-Q-202 | 202E24000 | BRICK BASE REMOVED | 4 | General | All materials removed or excavated were either reused in the work, stored, or disposed according to 105.16 and 105.17? | 202.02 | 0 | 0 | 0 | 0 | 10/1/2020 | Geotechnical
| CA-Q-202 | 202E24000 | BRICK BASE REMOVED | 5 | All Removal Items / Miscellaneous Item Removal | If designated in the plans, removed material was stored? | 202.05 | 0 | 0 | 0 | 0 | 10/1/2020 | Geotechnical
| CA-Q-202 | 202E24000 | BRICK BASE REMOVED | 27 | Pavements, Walks, Curbs, Steps, Gutters, Traffic Dividers Removed | Pavement layers or courses removed as indicated in plans? | 202.05 | 0 | 0 | 0 | 0 | 10/1/2020 | Geotechnical
| CA-Q-202 | 202E24001 | BRICK BASE REMOVED, AS PER PLAN | 1 | General | Is a waste agreement from an approved landfill or the property owner of land used for the waste area in project records? | 105.16 | 0 | 0 | 0 | 0 | 10/1/2020 | Geotechnical
| CA-Q-202 | 202E24001 | BRICK BASE REMOVED, AS PER PLAN | 2 | General | If Regulated Wastes were encountered: Was the activity stopped, and the Engineer notified, until direction for disposal were given? Review the discussion in the MOP Section 202. Document waste removal activities in the Comments Section below. | 203.04 / MOP Sec. 202 | 0 | 0 | 0 | 0 | 10/1/2020 | Geotechnical
| CA-Q-202 | 202E24001 | BRICK BASE REMOVED, AS PER PLAN | 3 | General | Except in areas to be excavated or of subsequent work, all resulting cavities, voids, holes, trenches, and pits are backfilled with either embankment material or Structural Backfill Type 1, and compacted in accordance with Item 203? | 202.02 | 0 | 0 | 0 | 0 | 10/1/2020 | Geotechnical
| CA-Q-202 | 202E24001 | BRICK BASE REMOVED, AS PER PLAN | 4 | General | All materials removed or excavated were either reused in the work, stored, or disposed according to 105.16 and 105.17? | 202.02 | 0 | 0 | 0 | 0 | 10/1/2020 | Geotechnical
| CA-Q-202 | 202E24001 | BRICK BASE REMOVED, AS PER PLAN | 5 | All Removal Items / Miscellaneous Item Removal | If designated in the plans, removed material was stored? | 202.05 | 0 | 0 | 0 | 0 | 10/1/2020 | Geotechnical
| CA-Q-202 | 202E24001 | BRICK BASE REMOVED, AS PER PLAN | 27 | Pavements, Walks, Curbs, Steps, Gutters, Traffic Dividers Removed | Pavement layers or courses removed as indicated in plans? | 202.05 | 0 | 0 | 0 | 0 | 10/1/2020 | Geotechnical
| CA-Q-202 | 202E30000 | WALK REMOVED | 1 | General | Is a waste agreement from an approved landfill or the property owner of land used for the waste area in project records? | 105.16 | 0 | 0 | 0 | 0 | 10/1/2020 | Geotechnical
| CA-Q-202 | 202E30000 | WALK REMOVED | 2 | General | If Regulated Wastes were encountered: Was the activity stopped, and the Engineer notified, until direction for disposal were given? Review the discussion in the MOP Section 202. Document waste removal activities in the Comments Section below. | 203.04 / MOP Sec. 202 | 0 | 0 | 0 | 0 | 10/1/2020 | Geotechnical
| CA-Q-202 | 202E30000 | WALK REMOVED | 3 | General | Except in areas to be excavated or of subsequent work, all resulting cavities, voids, holes, trenches, and pits are backfilled with either embankment material or Structural Backfill Type 1, and compacted in accordance with Item 203? | 202.02 | 0 | 0 | 0 | 0 | 10/1/2020 | Geotechnical
| CA-Q-202 | 202E30000 | WALK REMOVED | 4 | General | All materials removed or excavated were either reused in the work, stored, or disposed according to 105.16 and 105.17? | 202.02 | 0 | 0 | 0 | 0 | 10/1/2020 | Geotechnical
| CA-Q-202 | 202E30000 | WALK REMOVED | 28 | Pavements, Walks, Curbs, Steps, Gutters, Traffic Dividers Removed | Concrete walks and steps removed as indicated in plans? | 202.05 | 0 | 0 | 0 | 0 | 10/1/2020 | Geotechnical
| CA-Q-202 | 202E30001 | WALK REMOVED, AS PER PLAN | 1 | General | Is a waste agreement from an approved landfill or the property owner of land used for the waste area in project records? | 105.16 | 0 | 0 | 0 | 0 | 10/1/2020 | Geotechnical
| CA-Q-202 | 202E30001 | WALK REMOVED, AS PER PLAN | 2 | General | If Regulated Wastes were encountered: Was the activity stopped, and the Engineer notified, until direction for disposal were given? Review the discussion in the MOP Section 202. Document waste removal activities in the Comments Section below. | 203.04 / MOP Sec. 202 | 0 | 0 | 0 | 0 | 10/1/2020 | Geotechnical
| CA-Q-202 | 202E30001 | WALK REMOVED, AS PER PLAN | 3 | General | Except in areas to be excavated or of subsequent work, all resulting cavities, voids, holes, trenches, and pits are backfilled with either embankment material or Structural Backfill Type 1, and compacted in accordance with Item 203? | 202.02 | 0 | 0 | 0 | 0 | 10/1/2020 | Geotechnical
| CA-Q-202 | 202E30001 | WALK REMOVED, AS PER PLAN | 4 | General | All materials removed or excavated were either reused in the work, stored, or disposed according to 105.16 and 105.17? | 202.02 | 0 | 0 | 0 | 0 | 10/1/2020 | Geotechnical
| CA-Q-202 | 202E30001 | WALK REMOVED, AS PER PLAN | 28 | Pavements, Walks, Curbs, Steps, Gutters, Traffic Dividers Removed | Concrete walks and steps removed as indicated in plans? | 202.05 | 0 | 0 | 0 | 0 | 10/1/2020 | Geotechnical
| CA-Q-202 | 202E30200 | STEPS REMOVED | 1 | General | Is a waste agreement from an approved landfill or the property owner of land used for the waste area in project records? | 105.16 | 0 | 0 | 0 | 0 | 10/1/2020 | Geotechnical
| CA-Q-202 | 202E30200 | STEPS REMOVED | 2 | General | If Regulated Wastes were encountered: Was the activity stopped, and the Engineer notified, until direction for disposal were given? Review the discussion in the MOP Section 202. Document waste removal activities in the Comments Section below. | 203.04 / MOP Sec. 202 | 0 | 0 | 0 | 0 | 10/1/2020 | Geotechnical
| CA-Q-202 | 202E30200 | STEPS REMOVED | 3 | General | Except in areas to be excavated or of subsequent work, all resulting cavities, voids, holes, trenches, and pits are backfilled with either embankment material or Structural Backfill Type 1, and compacted in accordance with Item 203? | 202.02 | 0 | 0 | 0 | 0 | 10/1/2020 | Geotechnical
| CA-Q-202 | 202E30200 | STEPS REMOVED | 4 | General | All materials removed or excavated were either reused in the work, stored, or disposed according to 105.16 and 105.17? | 202.02 | 0 | 0 | 0 | 0 | 10/1/2020 | Geotechnical
| CA-Q-202 | 202E30200 | STEPS REMOVED | 28 | Pavements, Walks, Curbs, Steps, Gutters, Traffic Dividers Removed | Concrete walks and steps removed as indicated in plans? | 202.05 | 0 | 0 | 0 | 0 | 10/1/2020 | Geotechnical
| CA-Q-202 | 202E30204 | STEPS REMOVED | 1 | General | Is a waste agreement from an approved landfill or the property owner of land used for the waste area in project records? | 105.16 | 0 | 0 | 0 | 0 | 10/1/2020 | Geotechnical
| CA-Q-202 | 202E30204 | STEPS REMOVED | 2 | General | If Regulated Wastes were encountered: Was the activity stopped, and the Engineer notified, until direction for disposal were given? Review the discussion in the MOP Section 202. Document waste removal activities in the Comments Section below. | 203.04 / MOP Sec. 202 | 0 | 0 | 0 | 0 | 10/1/2020 | Geotechnical
| CA-Q-202 | 202E30204 | STEPS REMOVED | 3 | General | Except in areas to be excavated or of subsequent work, all resulting cavities, voids, holes, trenches, and pits are backfilled with either embankment material or Structural Backfill Type 1, and compacted in accordance with Item 203? | 202.02 | 0 | 0 | 0 | 0 | 10/1/2020 | Geotechnical
| CA-Q-202 | 202E30204 | STEPS REMOVED | 4 | General | All materials removed or excavated were either reused in the work, stored, or disposed according to 105.16 and 105.17? | 202.02 | 0 | 0 | 0 | 0 | 10/1/2020 | Geotechnical
| CA-Q-202 | 202E30204 | STEPS REMOVED | 28 | Pavements, Walks, Curbs, Steps, Gutters, Traffic Dividers Removed | Concrete walks and steps removed as indicated in plans? | 202.05 | 0 | 0 | 0 | 0 | 10/1/2020 | Geotechnical
| CA-Q-202 | 202E30500 | CONCRETE MEDIAN REMOVED | 1 | General | Is a waste agreement from an approved landfill or the property owner of land used for the waste area in project records? | 105.16 | 0 | 0 | 0 | 0 | 10/1/2020 | Geotechnical
| CA-Q-202 | 202E30500 | CONCRETE MEDIAN REMOVED | 2 | General | If Regulated Wastes were encountered: Was the activity stopped, and the Engineer notified, until direction for disposal were given? Review the discussion in the MOP Section 202. Document waste removal activities in the Comments Section below. | 203.04 / MOP Sec. 202 | 0 | 0 | 0 | 0 | 10/1/2020 | Geotechnical
| CA-Q-202 | 202E30500 | CONCRETE MEDIAN REMOVED | 3 | General | Except in areas to be excavated or of subsequent work, all resulting cavities, voids, holes, trenches, and pits are backfilled with either embankment material or Structural Backfill Type 1, and compacted in accordance with Item 203? | 202.02 | 0 | 0 | 0 | 0 | 10/1/2020 | Geotechnical
| CA-Q-202 | 202E30500 | CONCRETE MEDIAN REMOVED | 4 | All Removal Items / Miscellaneous Item Removal | All materials removed or excavated were either reused in the work, stored, or disposed according to 105.16 and 105.17? | 202.02 | 0 | 0 | 0 | 0 | 10/1/2020 | Geotechnical
| CA-Q-202 | 202E30500 | CONCRETE MEDIAN REMOVED | 30 | Pavements, Walks, Curbs, Steps, Gutters, Traffic Dividers Removed | Concrete traffic dividers removed as indicated in plans? | 202.05 | 0 | 0 | 0 | 0 | 10/1/2020 | Geotechnical
| CA-Q-202 | 202E30501 | CONCRETE MEDIAN REMOVED, AS PER PLAN | 1 | General | Is a waste agreement from an approved landfill or the property owner of land used for the waste area in project records? | 105.16 | 0 | 0 | 0 | 0 | 10/1/2020 | Geotechnical
| CA-Q-202 | 202E30501 | CONCRETE MEDIAN REMOVED, AS PER PLAN | 2 | General | If Regulated Wastes were encountered: Was the activity stopped, and the Engineer notified, until direction for disposal were given? Review the discussion in the MOP Section 202. Document waste removal activities in the Comments Section below. | 203.04 / MOP Sec. 202 | 0 | 0 | 0 | 0 | 10/1/2020 | Geotechnical
| CA-Q-202 | 202E30501 | CONCRETE MEDIAN REMOVED, AS PER PLAN | 3 | General | Except in areas to be excavated or of subsequent work, all resulting cavities, voids, holes, trenches, and pits are backfilled with either embankment material or Structural Backfill Type 1, and compacted in accordance with Item 203? | 202.02 | 0 | 0 | 0 | 0 | 10/1/2020 | Geotechnical
| CA-Q-202 | 202E30501 | CONCRETE MEDIAN REMOVED, AS PER PLAN | 4 | General | All materials removed or excavated were either reused in the work, stored, or disposed according to 105.16 and 105.17? | 202.02 | 0 | 0 | 0 | 0 | 10/1/2020 | Geotechnical
| CA-Q-202 | 202E30501 | CONCRETE MEDIAN REMOVED, AS PER PLAN | 30 | Pavements, Walks, Curbs, Steps, Gutters, Traffic Dividers Removed | Concrete traffic dividers removed as indicated in plans? | 202.05 | 0 | 0 | 0 | 0 | 10/1/2020 | Geotechnical
| CA-Q-202 | 202E30600 | CONCRETE MEDIAN REMOVED | 1 | General | Is a waste agreement from an approved landfill or the property owner of land used for the waste area in project records? | 105.16 | 0 | 0 | 0 | 0 | 10/1/2020 | Geotechnical
| CA-Q-202 | 202E30600 | CONCRETE MEDIAN REMOVED | 2 | General | If Regulated Wastes were encountered: Was the activity stopped, and the Engineer notified, until direction for disposal were given? Review the discussion in the MOP Section 202. Document waste removal activities in the Comments Section below. | 203.04 / MOP Sec. 202 | 0 | 0 | 0 | 0 | 10/1/2020 | Geotechnical
| CA-Q-202 | 202E30600 | CONCRETE MEDIAN REMOVED | 3 | General | Except in areas to be excavated or of subsequent work, all resulting cavities, voids, holes, trenches, and pits are backfilled with either embankment material or Structural Backfill Type 1, and compacted in accordance with Item 203? | 202.02 | 0 | 0 | 0 | 0 | 10/1/2020 | Geotechnical
| CA-Q-202 | 202E30600 | CONCRETE MEDIAN REMOVED | 4 | General | All materials removed or excavated were either reused in the work, stored, or disposed according to 105.16 and 105.17? | 202.02 | 0 | 0 | 0 | 0 | 10/1/2020 | Geotechnical
| CA-Q-202 | 202E30600 | CONCRETE MEDIAN REMOVED | 30 | Pavements, Walks, Curbs, Steps, Gutters, Traffic Dividers Removed | Concrete traffic dividers removed as indicated in plans? | 202.05 | 0 | 0 | 0 | 0 | 10/1/2020 | Geotechnical
| CA-Q-202 | 202E30601 | CONCRETE MEDIAN REMOVED, AS PER PLAN | 1 | General | Is a waste agreement from an approved landfill or the property owner of land used for the waste area in project records? | 105.16 | 0 | 0 | 0 | 0 | 10/1/2020 | Geotechnical
| CA-Q-202 | 202E30601 | CONCRETE MEDIAN REMOVED, AS PER PLAN | 2 | General | If Regulated Wastes were encountered: Was the activity stopped, and the Engineer notified, until direction for disposal were given? Review the discussion in the MOP Section 202. Document waste removal activities in the Comments Section below. | 203.04 / MOP Sec. 202 | 0 | 0 | 0 | 0 | 10/1/2020 | Geotechnical
| CA-Q-202 | 202E30601 | CONCRETE MEDIAN REMOVED, AS PER PLAN | 3 | General | Except in areas to be excavated or of subsequent work, all resulting cavities, voids, holes, trenches, and pits are backfilled with either embankment material or Structural Backfill Type 1, and compacted in accordance with Item 203? | 202.02 | 0 | 0 | 0 | 0 | 10/1/2020 | Geotechnical
| CA-Q-202 | 202E30601 | CONCRETE MEDIAN REMOVED, AS PER PLAN | 4 | General | All materials removed or excavated were either reused in the work, stored, or disposed according to 105.16 and 105.17? | 202.02 | 0 | 0 | 0 | 0 | 10/1/2020 | Geotechnical
| CA-Q-202 | 202E30601 | CONCRETE MEDIAN REMOVED, AS PER PLAN | 30 | Pavements, Walks, Curbs, Steps, Gutters, Traffic Dividers Removed | Concrete traffic dividers removed as indicated in plans? | 202.05 | 0 | 0 | 0 | 0 | 10/1/2020 | Geotechnical
| CA-Q-202 | 202E30700 | CONCRETE BARRIER REMOVED | 1 | General | Is a waste agreement from an approved landfill or the property owner of land used for the waste area in project records? | 105.16 | 0 | 0 | 0 | 0 | 10/1/2020 | Geotechnical
| CA-Q-202 | 202E30700 | CONCRETE BARRIER REMOVED | 2 | General | If Regulated Wastes were encountered: Was the activity stopped, and the Engineer notified, until direction for disposal were given? Review the discussion in the MOP Section 202. Document waste removal activities in the Comments Section below. | 203.04 / MOP Sec. 202 | 0 | 0 | 0 | 0 | 10/1/2020 | Geotechnical
| CA-Q-202 | 202E30700 | CONCRETE BARRIER REMOVED | 3 | General | Except in areas to be excavated or of subsequent work, all resulting cavities, voids, holes, trenches, and pits are backfilled with either embankment material or Structural Backfill Type 1, and compacted in accordance with Item 203? | 202.02 | 0 | 0 | 0 | 0 | 10/1/2020 | Geotechnical
| CA-Q-202 | 202E30700 | CONCRETE BARRIER REMOVED | 4 | General | All materials removed or excavated were either reused in the work, stored, or disposed according to 105.16 and 105.17? | 202.02 | 0 | 0 | 0 | 0 | 10/1/2020 | Geotechnical
| CA-Q-202 | 202E30700 | CONCRETE BARRIER REMOVED | 30 | Pavements, Walks, Curbs, Steps, Gutters, Traffic Dividers Removed | Concrete traffic dividers removed as indicated in plans? | 202.05 | 0 | 0 | 0 | 0 | 10/1/2020 | Geotechnical
| CA-Q-202 | 202E30701 | CONCRETE BARRIER REMOVED, AS PER PLAN | 1 | General | Is a waste agreement from an approved landfill or the property owner of land used for the waste area in project records? | 105.16 | 0 | 0 | 0 | 0 | 10/1/2020 | Geotechnical
| CA-Q-202 | 202E30701 | CONCRETE BARRIER REMOVED, AS PER PLAN | 2 | General | If Regulated Wastes were encountered: Was the activity stopped, and the Engineer notified, until direction for disposal were given? Review the discussion in the MOP Section 202. Document waste removal activities in the Comments Section below. | 203.04 / MOP Sec. 202 | 0 | 0 | 0 | 0 | 10/1/2020 | Geotechnical
| CA-Q-202 | 202E30701 | CONCRETE BARRIER REMOVED, AS PER PLAN | 3 | General | Except in areas to be excavated or of subsequent work, all resulting cavities, voids, holes, trenches, and pits are backfilled with either embankment material or Structural Backfill Type 1, and compacted in accordance with Item 203? | 202.02 | 0 | 0 | 0 | 0 | 10/1/2020 | Geotechnical
| CA-Q-202 | 202E30701 | CONCRETE BARRIER REMOVED, AS PER PLAN | 4 | General | All materials removed or excavated were either reused in the work, stored, or disposed according to 105.16 and 105.17? | 202.02 | 0 | 0 | 0 | 0 | 10/1/2020 | Geotechnical
| CA-Q-202 | 202E30701 | CONCRETE BARRIER REMOVED, AS PER PLAN | 30 | Pavements, Walks, Curbs, Steps, Gutters, Traffic Dividers Removed | Concrete traffic dividers removed as indicated in plans? | 202.05 | 0 | 0 | 0 | 0 | 10/1/2020 | Geotechnical
| CA-Q-202 | 202E30704 | CONCRETE BARRIER REMOVED FOR STORAGE | 1 | General | Is a waste agreement from an approved landfill or the property owner of land used for the waste area in project records? | 105.16 | 0 | 0 | 0 | 0 | 10/1/2020 | Geotechnical
| CA-Q-202 | 202E30704 | CONCRETE BARRIER REMOVED FOR STORAGE | 2 | General | If Regulated Wastes were encountered: Was the activity stopped, and the Engineer notified, until direction for disposal were given? Review the discussion in the MOP Section 202. Document waste removal activities in the Comments Section below. | 203.04 / MOP Sec. 202 | 0 | 0 | 0 | 0 | 10/1/2020 | Geotechnical
| CA-Q-202 | 202E30704 | CONCRETE BARRIER REMOVED FOR STORAGE | 3 | General | Except in areas to be excavated or of subsequent work, all resulting cavities, voids, holes, trenches, and pits are backfilled with either embankment material or Structural Backfill Type 1, and compacted in accordance with Item 203? | 202.02 | 0 | 0 | 0 | 0 | 10/1/2020 | Geotechnical
| CA-Q-202 | 202E30704 | CONCRETE BARRIER REMOVED FOR STORAGE | 31 | Pavements, Walks, Curbs, Steps, Gutters, Traffic Dividers Removed | If designated in the plans, removed material was stored? | 202.05 | 0 | 0 | 0 | 0 | 10/1/2020 | Geotechnical
| CA-Q-202 | 202E30800 | TRAFFIC ISLAND REMOVED | 1 | General | Is a waste agreement from an approved landfill or the property owner of land used for the waste area in project records? | 105.16 | 0 | 0 | 0 | 0 | 10/1/2020 | Geotechnical
| CA-Q-202 | 202E30800 | TRAFFIC ISLAND REMOVED | 2 | General | If Regulated Wastes were encountered: Was the activity stopped, and the Engineer notified, until direction for disposal were given? Review the discussion in the MOP Section 202. Document waste removal activities in the Comments Section below. | 203.04 / MOP Sec. 202 | 0 | 0 | 0 | 0 | 10/1/2020 | Geotechnical
| CA-Q-202 | 202E30800 | TRAFFIC ISLAND REMOVED | 3 | General | Except in areas to be excavated or of subsequent work, all resulting cavities, voids, holes, trenches, and pits are backfilled with either embankment material or Structural Backfill Type 1, and compacted in accordance with Item 203? | 202.02 | 0 | 0 | 0 | 0 | 10/1/2020 | Geotechnical
| CA-Q-202 | 202E30800 | TRAFFIC ISLAND REMOVED | 4 | General | All materials removed or excavated were either reused in the work, stored, or disposed according to 105.16 and 105.17? | 202.02 | 0 | 0 | 0 | 0 | 10/1/2020 | Geotechnical
| CA-Q-202 | 202E30800 | TRAFFIC ISLAND REMOVED | 30 | Pavements, Walks, Curbs, Steps, Gutters, Traffic Dividers Removed | Concrete traffic dividers removed as indicated in plans? | 202.05 | 0 | 0 | 0 | 0 | 10/1/2020 | Geotechnical
| CA-Q-202 | 202E30801 | TRAFFIC ISLAND REMOVED, AS PER PLAN | 1 | General | Is a waste agreement from an approved landfill or the property owner of land used for the waste area in project records? | 105.16 | 0 | 0 | 0 | 0 | 10/1/2020 | Geotechnical
| CA-Q-202 | 202E30801 | TRAFFIC ISLAND REMOVED, AS PER PLAN | 2 | General | If Regulated Wastes were encountered: Was the activity stopped, and the Engineer notified, until direction for disposal were given? Review the discussion in the MOP Section 202. Document waste removal activities in the Comments Section below. | 203.04 / MOP Sec. 202 | 0 | 0 | 0 | 0 | 10/1/2020 | Geotechnical
| CA-Q-202 | 202E30801 | TRAFFIC ISLAND REMOVED, AS PER PLAN | 3 | General | Except in areas to be excavated or of subsequent work, all resulting cavities, voids, holes, trenches, and pits are backfilled with either embankment material or Structural Backfill Type 1, and compacted in accordance with Item 203? | 202.02 | 0 | 0 | 0 | 0 | 10/1/2020 | Geotechnical
| CA-Q-202 | 202E30801 | TRAFFIC ISLAND REMOVED, AS PER PLAN | 30 | Pavements, Walks, Curbs, Steps, Gutters, Traffic Dividers Removed | Concrete traffic dividers removed as indicated in plans? | 202.05 | 0 | 0 | 0 | 0 | 10/1/2020 | Geotechnical
| CA-Q-202 | 202E30900 | PORTION OF TRAFFIC ISLAND REMOVED | 1 | General | Is a waste agreement from an approved landfill or the property owner of land used for the waste area in project records? | 105.16 | 0 | 0 | 0 | 0 | 10/1/2020 | Geotechnical
| CA-Q-202 | 202E30900 | PORTION OF TRAFFIC ISLAND REMOVED | 2 | General | If Regulated Wastes were encountered: Was the activity stopped, and the Engineer notified, until direction for disposal were given? Review the discussion in the MOP Section 202. Document waste removal activities in the Comments Section below. | 203.04 / MOP Sec. 202 | 0 | 0 | 0 | 0 | 10/1/2020 | Geotechnical
| CA-Q-202 | 202E30900 | PORTION OF TRAFFIC ISLAND REMOVED | 3 | General | Except in areas to be excavated or of subsequent work, all resulting cavities, voids, holes, trenches, and pits are backfilled with either embankment material or Structural Backfill Type 1, and compacted in accordance with Item 203? | 202.02 | 0 | 0 | 0 | 0 | 10/1/2020 | Geotechnical
| CA-Q-202 | 202E30900 | PORTION OF TRAFFIC ISLAND REMOVED | 4 | General | All materials removed or excavated were either reused in the work, stored, or disposed according to 105.16 and 105.17? | 202.02 | 0 | 0 | 0 | 0 | 10/1/2020 | Geotechnical
| CA-Q-202 | 202E30900 | PORTION OF TRAFFIC ISLAND REMOVED | 30 | Pavements, Walks, Curbs, Steps, Gutters, Traffic Dividers Removed | Concrete traffic dividers removed as indicated in plans? | 202.05 | 0 | 0 | 0 | 0 | 10/1/2020 | Geotechnical
| CA-Q-202 | 202E32000 | CURB REMOVED | 1 | General | Is a waste agreement from an approved landfill or the property owner of land used for the waste area in project records? | 105.16 | 0 | 0 | 0 | 0 | 10/1/2020 | Geotechnical
| CA-Q-202 | 202E32000 | CURB REMOVED | 2 | General | If Regulated Wastes were encountered: Was the activity stopped, and the Engineer notified, until direction for disposal were given? Review the discussion in the MOP Section 202. Document waste removal activities in the Comments Section below. | 203.04 / MOP Sec. 202 | 0 | 0 | 0 | 0 | 10/1/2020 | Geotechnical
| CA-Q-202 | 202E32000 | CURB REMOVED | 3 | General | Except in areas to be excavated or of subsequent work, all resulting cavities, voids, holes, trenches, and pits are backfilled with either embankment material or Structural Backfill Type 1, and compacted in accordance with Item 203? | 202.02 | 0 | 0 | 0 | 0 | 10/1/2020 | Geotechnical
| CA-Q-202 | 202E32000 | CURB REMOVED | 4 | General | All materials removed or excavated were either reused in the work, stored, or disposed according to 105.16 and 105.17? | 202.02 | 0 | 0 | 0 | 0 | 10/1/2020 | Geotechnical
| CA-Q-202 | 202E32000 | CURB REMOVED | 29 | Pavements, Walks, Curbs, Steps, Gutters, Traffic Dividers Removed | Concrete curbs and gutters or stone curbs removed as indicated in plans? | 202.05 | 0 | 0 | 0 | 0 | 10/1/2020 | Geotechnical
| CA-Q-202 | 202E32001 | CURB REMOVED, AS PER PLAN | 1 | General | Is a waste agreement from an approved landfill or the property owner of land used for the waste area in project records? | 105.16 | 0 | 0 | 0 | 0 | 10/1/2020 | Geotechnical
| CA-Q-202 | 202E32001 | CURB REMOVED, AS PER PLAN | 2 | General | If Regulated Wastes were encountered: Was the activity stopped, and the Engineer notified, until direction for disposal were given? Review the discussion in the MOP Section 202. Document waste removal activities in the Comments Section below. | 203.04 / MOP Sec. 202 | 0 | 0 | 0 | 0 | 10/1/2020 | Geotechnical
| CA-Q-202 | 202E32001 | CURB REMOVED, AS PER PLAN | 3 | General | Except in areas to be excavated or of subsequent work, all resulting cavities, voids, holes, trenches, and pits are backfilled with either embankment material or Structural Backfill Type 1, and compacted in accordance with Item 203? | 202.02 | 0 | 0 | 0 | 0 | 10/1/2020 | Geotechnical
| CA-Q-202 | 202E32001 | CURB REMOVED, AS PER PLAN | 4 | General | All materials removed or excavated were either reused in the work, stored, or disposed according to 105.16 and 105.17? | 202.02 | 0 | 0 | 0 | 0 | 10/1/2020 | Geotechnical
| CA-Q-202 | 202E32001 | CURB REMOVED, AS PER PLAN | 29 | Pavements, Walks, Curbs, Steps, Gutters, Traffic Dividers Removed | Concrete curbs and gutters or stone curbs removed as indicated in plans? | 202.05 | 0 | 0 | 0 | 0 | 10/1/2020 | Geotechnical
| CA-Q-202 | 202E32200 | CURB REMOVED FOR REUSE | 1 | General | Is a waste agreement from an approved landfill or the property owner of land used for the waste area in project records? | 105.16 | 0 | 0 | 0 | 0 | 10/1/2020 | Geotechnical
| CA-Q-202 | 202E32200 | CURB REMOVED FOR REUSE | 2 | General | If Regulated Wastes were encountered: Was the activity stopped, and the Engineer notified, until direction for disposal were given? Review the discussion in the MOP Section 202. Document waste removal activities in the Comments Section below. | 203.04 / MOP Sec. 202 | 0 | 0 | 0 | 0 | 10/1/2020 | Geotechnical
| CA-Q-202 | 202E32200 | CURB REMOVED FOR REUSE | 3 | General | Except in areas to be excavated or of subsequent work, all resulting cavities, voids, holes, trenches, and pits are backfilled with either embankment material or Structural Backfill Type 1, and compacted in accordance with Item 203? | 202.02 | 0 | 0 | 0 | 0 | 10/1/2020 | Geotechnical
| CA-Q-202 | 202E32200 | CURB REMOVED FOR REUSE | 4 | General | All materials removed or excavated were either reused in the work, stored, or disposed according to 105.16 and 105.17? | 202.02 | 0 | 0 | 0 | 0 | 10/1/2020 | Geotechnical
| CA-Q-202 | 202E32200 | CURB REMOVED FOR REUSE | 29 | Pavements, Walks, Curbs, Steps, Gutters, Traffic Dividers Removed | Concrete curbs and gutters or stone curbs removed as indicated in plans? | 202.05 | 0 | 0 | 0 | 0 | 10/1/2020 | Geotechnical
| CA-Q-202 | 202E32200 | CURB REMOVED FOR REUSE | 31 | Pavements, Walks, Curbs, Steps, Gutters, Traffic Dividers Removed | If designated in the plans, removed material was stored? | 202.05 | 0 | 0 | 0 | 0 | 10/1/2020 | Geotechnical
| CA-Q-202 | 202E32200 | CURB REMOVED FOR REUSE | 31 | Pavements, Walks, Curbs, Steps, Gutters, Traffic Dividers Removed | If designated in the plans, removed material was stored? | 202.05 | 0 | 0 | 0 | 0 | 10/1/2020 | Geotechnical
| CA-Q-202 | 202E32300 | GRANITE CURB REMOVED FOR REUSE | 1 | General | Is a waste agreement from an approved landfill or the property owner of land used for the waste area in project records? | 105.16 | 0 | 0 | 0 | 0 | 10/1/2020 | Geotechnical
| CA-Q-202 | 202E32300 | GRANITE CURB REMOVED FOR REUSE | 2 | General | If Regulated Wastes were encountered: Was the activity stopped, and the Engineer notified, until direction for disposal were given? Review the discussion in the MOP Section 202. Document waste removal activities in the Comments Section below. | 203.04 / MOP Sec. 202 | 0 | 0 | 0 | 0 | 10/1/2020 | Geotechnical
| CA-Q-202 | 202E32300 | GRANITE CURB REMOVED FOR REUSE | 3 | General | Except in areas to be excavated or of subsequent work, all resulting cavities, voids, holes, trenches, and pits are backfilled with either embankment material or Structural Backfill Type 1, and compacted in accordance with Item 203? | 202.02 | 0 | 0 | 0 | 0 | 10/1/2020 | Geotechnical
| CA-Q-202 | 202E32300 | GRANITE CURB REMOVED FOR REUSE | 4 | General | All materials removed or excavated were either reused in the work, stored, or disposed according to 105.16 and 105.17? | 202.02 | 0 | 0 | 0 | 0 | 10/1/2020 | Geotechnical
| CA-Q-202 | 202E32300 | GRANITE CURB REMOVED FOR REUSE | 29 | Pavements, Walks, Curbs, Steps, Gutters, Traffic Dividers Removed | Concrete curbs and gutters or stone curbs removed as indicated in plans? | 202.05 | 0 | 0 | 0 | 0 | 10/1/2020 | Geotechnical
| CA-Q-202 | 202E32500 | CURB AND GUTTER REMOVED | 1 | General | Is a waste agreement from an approved landfill or the property owner of land used for the waste area in project records? | 105.16 | 0 | 0 | 0 | 0 | 10/1/2020 | Geotechnical
| CA-Q-202 | 202E32500 | CURB AND GUTTER REMOVED | 2 | General | If Regulated Wastes were encountered: Was the activity stopped, and the Engineer notified, until direction for disposal were given? Review the discussion in the MOP Section 202. Document waste removal activities in the Comments Section below. | 203.04 / MOP Sec. 202 | 0 | 0 | 0 | 0 | 10/1/2020 | Geotechnical
| CA-Q-202 | 202E32500 | CURB AND GUTTER REMOVED | 3 | General | Except in areas to be excavated or of subsequent work, all resulting cavities, voids, holes, trenches, and pits are backfilled with either embankment material or Structural Backfill Type 1, and compacted in accordance with Item 203? | 202.02 | 0 | 0 | 0 | 0 | 10/1/2020 | Geotechnical
| CA-Q-202 | 202E32500 | CURB AND GUTTER REMOVED | 4 | General | All materials removed or excavated were either reused in the work, stored, or disposed according to 105.16 and 105.17? | 202.02 | 0 | 0 | 0 | 0 | 10/1/2020 | Geotechnical
| CA-Q-202 | 202E32500 | CURB AND GUTTER REMOVED | 29 | Pavements, Walks, Curbs, Steps, Gutters, Traffic Dividers Removed | Concrete curbs and gutters or stone curbs removed as indicated in plans? | 202.05 | 0 | 0 | 0 | 0 | 10/1/2020 | Geotechnical
| CA-Q-202 | 202E32501 | CURB AND GUTTER REMOVED, AS PER PLAN | 1 | General | Is a waste agreement from an approved landfill or the property owner of land used for the waste area in project records? | 105.16 | 0 | 0 | 0 | 0 | 10/1/2020 | Geotechnical
| CA-Q-202 | 202E32501 | CURB AND GUTTER REMOVED, AS PER PLAN | 2 | General | If Regulated Wastes were encountered: Was the activity stopped, and the Engineer notified, until direction for disposal were given? Review the discussion in the MOP Section 202. Document waste removal activities in the Comments Section below. | 203.04 / MOP Sec. 202 | 0 | 0 | 0 | 0 | 10/1/2020 | Geotechnical
| CA-Q-202 | 202E32501 | CURB AND GUTTER REMOVED, AS PER PLAN | 3 | General | Except in areas to be excavated or of subsequent work, all resulting cavities, voids, holes, trenches, and pits are backfilled with either embankment material or Structural Backfill Type 1, and compacted in accordance with Item 203? | 202.02 | 0 | 0 | 0 | 0 | 10/1/2020 | Geotechnical
| CA-Q-202 | 202E32501 | CURB AND GUTTER REMOVED, AS PER PLAN | 4 | General | All materials removed or excavated were either reused in the work, stored, or disposed according to 105.16 and 105.17? | 202.02 | 0 | 0 | 0 | 0 | 10/1/2020 | Geotechnical
| CA-Q-202 | 202E32501 | CURB AND GUTTER REMOVED, AS PER PLAN | 29 | Pavements, Walks, Curbs, Steps, Gutters, Traffic Dividers Removed | Concrete curbs and gutters or stone curbs removed as indicated in plans? | 202.05 | 0 | 0 | 0 | 0 | 10/1/2020 | Geotechnical
| CA-Q-202 | 202E32600 | GUTTER REMOVED | 1 | General | Is a waste agreement from an approved landfill or the property owner of land used for the waste area in project records? | 105.16 | 0 | 0 | 0 | 0 | 10/1/2020 | Geotechnical
| CA-Q-202 | 202E32600 | GUTTER REMOVED | 2 | General | If Regulated Wastes were encountered: Was the activity stopped, and the Engineer notified, until direction for disposal were given? Review the discussion in the MOP Section 202. Document waste removal activities in the Comments Section below. | 203.04 / MOP Sec. 202 | 0 | 0 | 0 | 0 | 10/1/2020 | Geotechnical
| CA-Q-202 | 202E32600 | GUTTER REMOVED | 3 | General | Except in areas to be excavated or of subsequent work, all resulting cavities, voids, holes, trenches, and pits are backfilled with either embankment material or Structural Backfill Type 1, and compacted in accordance with Item 203? | 202.02 | 0 | 0 | 0 | 0 | 10/1/2020 | Geotechnical
| CA-Q-202 | 202E32600 | GUTTER REMOVED | 4 | General | All materials removed or excavated were either reused in the work, stored, or disposed according to 105.16 and 105.17? | 202.02 | 0 | 0 | 0 | 0 | 10/1/2020 | Geotechnical
| CA-Q-202 | 202E32600 | GUTTER REMOVED | 29 | Pavements, Walks, Curbs, Steps, Gutters, Traffic Dividers Removed | Concrete curbs and gutters or stone curbs removed as indicated in plans? | 202.05 | 0 | 0 | 0 | 0 | 10/1/2020 | Geotechnical
| CA-Q-202 | 202E32601 | GUTTER REMOVED, AS PER PLAN | 1 | General | Is a waste agreement from an approved landfill or the property owner of land used for the waste area in project records? | 105.16 | 0 | 0 | 0 | 0 | 10/1/2020 | Geotechnical
| CA-Q-202 | 202E32601 | GUTTER REMOVED, AS PER PLAN | 2 | General | If Regulated Wastes were encountered: Was the activity stopped, and the Engineer notified, until direction for disposal were given? Review the discussion in the MOP Section 202. Document waste removal activities in the Comments Section below. | 203.04 / MOP Sec. 202 | 0 | 0 | 0 | 0 | 10/1/2020 | Geotechnical
| CA-Q-202 | 202E32601 | GUTTER REMOVED, AS PER PLAN | 3 | General | Except in areas to be excavated or of subsequent work, all resulting cavities, voids, holes, trenches, and pits are backfilled with either embankment material or Structural Backfill Type 1, and compacted in accordance with Item 203? | 202.02 | 0 | 0 | 0 | 0 | 10/1/2020 | Geotechnical
| CA-Q-202 | 202E32601 | GUTTER REMOVED, AS PER PLAN | 4 | General | All materials removed or excavated were either reused in the work, stored, or disposed according to 105.16 and 105.17? | 202.02 | 0 | 0 | 0 | 0 | 10/1/2020 | Geotechnical
| CA-Q-202 | 202E32601 | GUTTER REMOVED, AS PER PLAN | 29 | Pavements, Walks, Curbs, Steps, Gutters, Traffic Dividers Removed | Concrete curbs and gutters or stone curbs removed as indicated in plans? | 202.05 | 0 | 0 | 0 | 0 | 10/1/2020 | Geotechnical
| CA-Q-202 | 202E32700 | GUTTER REMOVED | 1 | General | Is a waste agreement from an approved landfill or the property owner of land used for the waste area in project records? | 105.16 | 0 | 0 | 0 | 0 | 10/1/2020 | Geotechnical
| CA-Q-202 | 202E32700 | GUTTER REMOVED | 2 | General | If Regulated Wastes were encountered: Was the activity stopped, and the Engineer notified, until direction for disposal were given? Review the discussion in the MOP Section 202. Document waste removal activities in the Comments Section below. | 203.04 / MOP Sec. 202 | 0 | 0 | 0 | 0 | 10/1/2020 | Geotechnical
| CA-Q-202 | 202E32700 | GUTTER REMOVED | 3 | General | Except in areas to be excavated or of subsequent work, all resulting cavities, voids, holes, trenches, and pits are backfilled with either embankment material or Structural Backfill Type 1, and compacted in accordance with Item 203? | 202.02 | 0 | 0 | 0 | 0 | 10/1/2020 | Geotechnical
| CA-Q-202 | 202E32700 | GUTTER REMOVED | 4 | General | All materials removed or excavated were either reused in the work, stored, or disposed according to 105.16 and 105.17? | 202.02 | 0 | 0 | 0 | 0 | 10/1/2020 | Geotechnical
| CA-Q-202 | 202E32700 | GUTTER REMOVED | 29 | Pavements, Walks, Curbs, Steps, Gutters, Traffic Dividers Removed | Concrete curbs and gutters or stone curbs removed as indicated in plans? | 202.05 | 0 | 0 | 0 | 0 | 10/1/2020 | Geotechnical
| CA-Q-202 | 202E32800 | CONCRETE SLOPE PROTECTION REMOVED | 1 | General | Is a waste agreement from an approved landfill or the property owner of land used for the waste area in project records? | 105.16 | 0 | 0 | 0 | 0 | 10/1/2020 | Geotechnical
| CA-Q-202 | 202E32800 | CONCRETE SLOPE PROTECTION REMOVED | 2 | General | If Regulated Wastes were encountered: Was the activity stopped, and the Engineer notified, until direction for disposal were given? Review the discussion in the MOP Section 202. Document waste removal activities in the Comments Section below. | 203.04 / MOP Sec. 202 | 0 | 0 | 0 | 0 | 10/1/2020 | Geotechnical
| CA-Q-202 | 202E32800 | CONCRETE SLOPE PROTECTION REMOVED | 3 | General | Except in areas to be excavated or of subsequent work, all resulting cavities, voids, holes, trenches, and pits are backfilled with either embankment material or Structural Backfill Type 1, and compacted in accordance with Item 203? | 202.02 | 0 | 0 | 0 | 0 | 10/1/2020 | Geotechnical
| CA-Q-202 | 202E32800 | CONCRETE SLOPE PROTECTION REMOVED | 4 | General | All materials removed or excavated were either reused in the work, stored, or disposed according to 105.16 and 105.17? | 202.02 | 0 | 0 | 0 | 0 | 10/1/2020 | Geotechnical
| CA-Q-202 | 202E32800 | CONCRETE SLOPE PROTECTION REMOVED | 19 | Structures, Portion of Structures Removed | The bridge, culvert, wall, approach slab, concrete slope protection, or other structure is removed to the limits shown in the plans? | 202.03 | 0 | 0 | 0 | 0 | 10/1/2020 | Geotechnical
| CA-Q-202 | 202E32800 | CONCRETE SLOPE PROTECTION REMOVED | 20 | Structures, Portion of Structures Removed | The structure is removed to at least 1 foot below proposed grade, or to the proposed stream bottom if within a stream? | 202.03 | 0 | 0 | 0 | 0 | 10/1/2020 | Geotechnical
| CA-Q-202 | 202E32801 | CONCRETE SLOPE PROTECTION REMOVED, AS PER PLAN | 1 | General | Is a waste agreement from an approved landfill or the property owner of land used for the waste area in project records? | 105.16 | 0 | 0 | 0 | 0 | 10/1/2020 | Geotechnical
| CA-Q-202 | 202E32801 | CONCRETE SLOPE PROTECTION REMOVED, AS PER PLAN | 2 | General | If Regulated Wastes were encountered: Was the activity stopped, and the Engineer notified, until direction for disposal were given? Review the discussion in the MOP Section 202. Document waste removal activities in the Comments Section below. | 203.04 / MOP Sec. 202 | 0 | 0 | 0 | 0 | 10/1/2020 | Geotechnical
| CA-Q-202 | 202E32801 | CONCRETE SLOPE PROTECTION REMOVED, AS PER PLAN | 3 | General | Except in areas to be excavated or of subsequent work, all resulting cavities, voids, holes, trenches, and pits are backfilled with either embankment material or Structural Backfill Type 1, and compacted in accordance with Item 203? | 202.02 | 0 | 0 | 0 | 0 | 10/1/2020 | Geotechnical
| CA-Q-202 | 202E32801 | CONCRETE SLOPE PROTECTION REMOVED, AS PER PLAN | 4 | General | All materials removed or excavated were either reused in the work, stored, or disposed according to 105.16 and 105.17? | 202.02 | 0 | 0 | 0 | 0 | 10/1/2020 | Geotechnical
| CA-Q-202 | 202E32801 | CONCRETE SLOPE PROTECTION REMOVED, AS PER PLAN | 19 | Structures, Portion of Structures Removed | The bridge, culvert, wall, approach slab, concrete slope protection, or other structure is removed to the limits shown in the plans? | 202.03 | 0 | 0 | 0 | 0 | 10/1/2020 | Geotechnical
| CA-Q-202 | 202E32801 | CONCRETE SLOPE PROTECTION REMOVED, AS PER PLAN | 20 | Structures, Portion of Structures Removed | The structure is removed to at least 1 foot below proposed grade, or to the proposed stream bottom if within a stream? | 202.03 | 0 | 0 | 0 | 0 | 10/1/2020 | Geotechnical
| CA-Q-202 | 202E34900 | PIPE REMOVED | 1 | General | Is a waste agreement from an approved landfill or the property owner of land used for the waste area in project records? | 105.16 | 0 | 0 | 0 | 0 | 10/1/2020 | Geotechnical
| CA-Q-202 | 202E34900 | PIPE REMOVED | 2 | General | If Regulated Wastes were encountered: Was the activity stopped, and the Engineer notified, until direction for disposal were given? Review the discussion in the MOP Section 202. Document waste removal activities in the Comments Section below. | 203.04 / MOP Sec. 202 | 0 | 0 | 0 | 0 | 10/1/2020 | Geotechnical
| CA-Q-202 | 202E34900 | PIPE REMOVED | 3 | General | Except in areas to be excavated or of subsequent work, all resulting cavities, voids, holes, trenches, and pits are backfilled with either embankment material or Structural Backfill Type 1, and compacted in accordance with Item 203? | 202.02 | 0 | 0 | 0 | 0 | 10/1/2020 | Geotechnical
| CA-Q-202 | 202E34900 | PIPE REMOVED | 4 | General | All materials removed or excavated were either reused in the work, stored, or disposed according to 105.16 and 105.17? | 202.02 | 0 | 0 | 0 | 0 | 10/1/2020 | Geotechnical
| CA-Q-202 | 202E34900 | PIPE REMOVED | 24 | Pipes Removed | Pipe or culvert removed and stored, or disposed as indicated in plans? | 202.04 | 0 | 0 | 0 | 0 | 10/1/2020 | Geotechnical
| CA-Q-202 | 202E34900 | PIPE REMOVED | 25 | Pipes Removed | Water pipes tested for containing asbestos and, if positive, properly removed and disposed? | 202.04 | 0 | 0 | 0 | 0 | 10/1/2020 | Geotechnical
| CA-Q-202 | 202E34900 | PIPE REMOVED | 26 | Pipes Removed | Openings in manhole and catch basin walls and abandoned pipe ends are sealed with plugs, stoppers or bulkheads? | 202.04 | 0 | 0 | 0 | 0 | 10/1/2020 | Geotechnical
| CA-Q-202 | 202E35100 | PIPE REMOVED, 24" AND UNDER | 1 | General | Is a waste agreement from an approved landfill or the property owner of land used for the waste area in project records? | 105.16 | 0 | 0 | 0 | 0 | 10/1/2020 | Geotechnical
| CA-Q-202 | 202E35100 | PIPE REMOVED, 24" AND UNDER | 2 | General | If Regulated Wastes were encountered: Was the activity stopped, and the Engineer notified, until direction for disposal were given? Review the discussion in the MOP Section 202. Document waste removal activities in the Comments Section below. | 203.04 / MOP Sec. 202 | 0 | 0 | 0 | 0 | 10/1/2020 | Geotechnical
| CA-Q-202 | 202E35100 | PIPE REMOVED, 24" AND UNDER | 3 | General | Except in areas to be excavated or of subsequent work, all resulting cavities, voids, holes, trenches, and pits are backfilled with either embankment material or Structural Backfill Type 1, and compacted in accordance with Item 203? | 202.02 | 0 | 0 | 0 | 0 | 10/1/2020 | Geotechnical
| CA-Q-202 | 202E35100 | PIPE REMOVED, 24" AND UNDER | 4 | General | All materials removed or excavated were either reused in the work, stored, or disposed according to 105.16 and 105.17? | 202.02 | 0 | 0 | 0 | 0 | 10/1/2020 | Geotechnical
| CA-Q-202 | 202E35100 | PIPE REMOVED, 24" AND UNDER | 24 | Pipes Removed | Pipe or culvert removed and stored, or disposed as indicated in plans? | 202.04 | 0 | 0 | 0 | 0 | 10/1/2020 | Geotechnical
| CA-Q-202 | 202E35100 | PIPE REMOVED, 24" AND UNDER | 25 | Pipes Removed | Water pipes tested for containing asbestos and, if positive, properly removed and disposed? | 202.04 | 0 | 0 | 0 | 0 | 10/1/2020 | Geotechnical
| CA-Q-202 | 202E35100 | PIPE REMOVED, 24" AND UNDER | 26 | Pipes Removed | Openings in manhole and catch basin walls and abandoned pipe ends are sealed with plugs, stoppers or bulkheads? | 202.04 | 0 | 0 | 0 | 0 | 10/1/2020 | Geotechnical
| CA-Q-202 | 202E35101 | PIPE REMOVED, 24" AND UNDER, AS PER PLAN | 1 | General | Is a waste agreement from an approved landfill or the property owner of land used for the waste area in project records? | 105.16 | 0 | 0 | 0 | 0 | 10/1/2020 | Geotechnical
| CA-Q-202 | 202E35101 | PIPE REMOVED, 24" AND UNDER, AS PER PLAN | 2 | General | If Regulated Wastes were encountered: Was the activity stopped, and the Engineer notified, until direction for disposal were given? Review the discussion in the MOP Section 202. Document waste removal activities in the Comments Section below. | 203.04 / MOP Sec. 202 | 0 | 0 | 0 | 0 | 10/1/2020 | Geotechnical
| CA-Q-202 | 202E35101 | PIPE REMOVED, 24" AND UNDER, AS PER PLAN | 3 | General | Except in areas to be excavated or of subsequent work, all resulting cavities, voids, holes, trenches, and pits are backfilled with either embankment material or Structural Backfill Type 1, and compacted in accordance with Item 203? | 202.02 | 0 | 0 | 0 | 0 | 10/1/2020 | Geotechnical
| CA-Q-202 | 202E35101 | PIPE REMOVED, 24" AND UNDER, AS PER PLAN | 4 | General | All materials removed or excavated were either reused in the work, stored, or disposed according to 105.16 and 105.17? | 202.02 | 0 | 0 | 0 | 0 | 10/1/2020 | Geotechnical
| CA-Q-202 | 202E35101 | PIPE REMOVED, 24" AND UNDER, AS PER PLAN | 24 | Pipes Removed | Pipe or culvert removed and stored, or disposed as indicated in plans? | 202.04 | 0 | 0 | 0 | 0 | 10/1/2020 | Geotechnical
| CA-Q-202 | 202E35101 | PIPE REMOVED, 24" AND UNDER, AS PER PLAN | 25 | Pipes Removed | Water pipes tested for containing asbestos and, if positive, properly removed and disposed? | 202.04 | 0 | 0 | 0 | 0 | 10/1/2020 | Geotechnical
| CA-Q-202 | 202E35101 | PIPE REMOVED, 24" AND UNDER, AS PER PLAN | 26 | Pipes Removed | Openings in manhole and catch basin walls and abandoned pipe ends are sealed with plugs, stoppers or bulkheads? | 202.04 | 0 | 0 | 0 | 0 | 10/1/2020 | Geotechnical
| CA-Q-202 | 202E35200 | PIPE REMOVED, OVER 24" | 1 | General | Is a waste agreement from an approved landfill or the property owner of land used for the waste area in project records? | 105.16 | 0 | 0 | 0 | 0 | 10/1/2020 | Geotechnical
| CA-Q-202 | 202E35200 | PIPE REMOVED, OVER 24" | 2 | General | If Regulated Wastes were encountered: Was the activity stopped, and the Engineer notified, until direction for disposal were given? Review the discussion in the MOP Section 202. Document waste removal activities in the Comments Section below. | 203.04 / MOP Sec. 202 | 0 | 0 | 0 | 0 | 10/1/2020 | Geotechnical
| CA-Q-202 | 202E35200 | PIPE REMOVED, OVER 24" | 3 | General | Except in areas to be excavated or of subsequent work, all resulting cavities, voids, holes, trenches, and pits are backfilled with either embankment material or Structural Backfill Type 1, and compacted in accordance with Item 203? | 202.02 | 0 | 0 | 0 | 0 | 10/1/2020 | Geotechnical
| CA-Q-202 | 202E35200 | PIPE REMOVED, OVER 24" | 4 | General | All materials removed or excavated were either reused in the work, stored, or disposed according to 105.16 and 105.17? | 202.02 | 0 | 0 | 0 | 0 | 10/1/2020 | Geotechnical
| CA-Q-202 | 202E35200 | PIPE REMOVED, OVER 24" | 24 | Pipes Removed | Pipe or culvert removed and stored, or disposed as indicated in plans? | 202.04 | 0 | 0 | 0 | 0 | 10/1/2020 | Geotechnical
| CA-Q-202 | 202E35200 | PIPE REMOVED, OVER 24" | 25 | Pipes Removed | Water pipes tested for containing asbestos and, if positive, properly removed and disposed? | 202.04 | 0 | 0 | 0 | 0 | 10/1/2020 | Geotechnical
| CA-Q-202 | 202E35200 | PIPE REMOVED, OVER 24" | 26 | Pipes Removed | Openings in manhole and catch basin walls and abandoned pipe ends are sealed with plugs, stoppers or bulkheads? | 202.04 | 0 | 0 | 0 | 0 | 10/1/2020 | Geotechnical
| CA-Q-202 | 202E35201 | PIPE REMOVED, OVER 24", AS PER PLAN | 1 | General | Is a waste agreement from an approved landfill or the property owner of land used for the waste area in project records? | 105.16 | 0 | 0 | 0 | 0 | 10/1/2020 | Geotechnical
| CA-Q-202 | 202E35201 | PIPE REMOVED, OVER 24", AS PER PLAN | 2 | General | If Regulated Wastes were encountered: Was the activity stopped, and the Engineer notified, until direction for disposal were given? Review the discussion in the MOP Section 202. Document waste removal activities in the Comments Section below. | 203.04 / MOP Sec. 202 | 0 | 0 | 0 | 0 | 10/1/2020 | Geotechnical
| CA-Q-202 | 202E35201 | PIPE REMOVED, OVER 24", AS PER PLAN | 3 | General | Except in areas to be excavated or of subsequent work, all resulting cavities, voids, holes, trenches, and pits are backfilled with either embankment material or Structural Backfill Type 1, and compacted in accordance with Item 203? | 202.02 | 0 | 0 | 0 | 0 | 10/1/2020 | Geotechnical
| CA-Q-202 | 202E35201 | PIPE REMOVED, OVER 24", AS PER PLAN | 4 | General | All materials removed or excavated were either reused in the work, stored, or disposed according to 105.16 and 105.17? | 202.02 | 0 | 0 | 0 | 0 | 10/1/2020 | Geotechnical
| CA-Q-202 | 202E35201 | PIPE REMOVED, OVER 24", AS PER PLAN | 24 | Pipes Removed | Pipe or culvert removed and stored, or disposed as indicated in plans? | 202.04 | 0 | 0 | 0 | 0 | 10/1/2020 | Geotechnical
| CA-Q-202 | 202E35201 | PIPE REMOVED, OVER 24", AS PER PLAN | 25 | Pipes Removed | Water pipes tested for containing asbestos and, if positive, properly removed and disposed? | 202.04 | 0 | 0 | 0 | 0 | 10/1/2020 | Geotechnical
| CA-Q-202 | 202E35201 | PIPE REMOVED, OVER 24", AS PER PLAN | 26 | Pipes Removed | Openings in manhole and catch basin walls and abandoned pipe ends are sealed with plugs, stoppers or bulkheads? | 202.04 | 0 | 0 | 0 | 0 | 10/1/2020 | Geotechnical
| CA-Q-202 | 202E35300 | PIPE REMOVED FOR STORAGE, 24" AND UNDER | 1 | General | Is a waste agreement from an approved landfill or the property owner of land used for the waste area in project records? | 105.16 | 0 | 0 | 0 | 0 | 10/1/2020 | Geotechnical
| CA-Q-202 | 202E35300 | PIPE REMOVED FOR STORAGE, 24" AND UNDER | 2 | General | If Regulated Wastes were encountered: Was the activity stopped, and the Engineer notified, until direction for disposal were given? Review the discussion in the MOP Section 202. Document waste removal activities in the Comments Section below. | 203.04 / MOP Sec. 202 | 0 | 0 | 0 | 0 | 10/1/2020 | Geotechnical
| CA-Q-202 | 202E35300 | PIPE REMOVED FOR STORAGE, 24" AND UNDER | 3 | General | Except in areas to be excavated or of subsequent work, all resulting cavities, voids, holes, trenches, and pits are backfilled with either embankment material or Structural Backfill Type 1, and compacted in accordance with Item 203? | 202.02 | 0 | 0 | 0 | 0 | 10/1/2020 | Geotechnical
| CA-Q-202 | 202E35300 | PIPE REMOVED FOR STORAGE, 24" AND UNDER | 4 | General | All materials removed or excavated were either reused in the work, stored, or disposed according to 105.16 and 105.17? | 202.02 | 0 | 0 | 0 | 0 | 10/1/2020 | Geotechnical
| CA-Q-202 | 202E35300 | PIPE REMOVED FOR STORAGE, 24" AND UNDER | 24 | Pipes Removed | Pipe or culvert removed and stored, or disposed as indicated in plans? | 202.04 | 0 | 0 | 0 | 0 | 10/1/2020 | Geotechnical
| CA-Q-202 | 202E35300 | PIPE REMOVED FOR STORAGE, 24" AND UNDER | 25 | Pipes Removed | Water pipes tested for containing asbestos and, if positive, properly removed and disposed? | 202.04 | 0 | 0 | 0 | 0 | 10/1/2020 | Geotechnical
| CA-Q-202 | 202E35300 | PIPE REMOVED FOR STORAGE, 24" AND UNDER | 26 | Pipes Removed | Openings in manhole and catch basin walls and abandoned pipe ends are sealed with plugs, stoppers or bulkheads? | 202.04 | 0 | 0 | 0 | 0 | 10/1/2020 | Geotechnical
| CA-Q-202 | 202E35400 | PIPE REMOVED FOR STORAGE, OVER 24" | 1 | General | Is a waste agreement from an approved landfill or the property owner of land used for the waste area in project records? | 105.16 | 0 | 0 | 0 | 0 | 10/1/2020 | Geotechnical
| CA-Q-202 | 202E35400 | PIPE REMOVED FOR STORAGE, OVER 24" | 2 | General | If Regulated Wastes were encountered: Was the activity stopped, and the Engineer notified, until direction for disposal were given? Review the discussion in the MOP Section 202. Document waste removal activities in the Comments Section below. | 203.04 / MOP Sec. 202 | 0 | 0 | 0 | 0 | 10/1/2020 | Geotechnical
| CA-Q-202 | 202E35400 | PIPE REMOVED FOR STORAGE, OVER 24" | 3 | General | Except in areas to be excavated or of subsequent work, all resulting cavities, voids, holes, trenches, and pits are backfilled with either embankment material or Structural Backfill Type 1, and compacted in accordance with Item 203? | 202.02 | 0 | 0 | 0 | 0 | 10/1/2020 | Geotechnical
| CA-Q-202 | 202E35400 | PIPE REMOVED FOR STORAGE, OVER 24" | 4 | General | All materials removed or excavated were either reused in the work, stored, or disposed according to 105.16 and 105.17? | 202.02 | 0 | 0 | 0 | 0 | 10/1/2020 | Geotechnical
| CA-Q-202 | 202E35400 | PIPE REMOVED FOR STORAGE, OVER 24" | 24 | Pipes Removed | Pipe or culvert removed and stored, or disposed as indicated in plans? | 202.04 | 0 | 0 | 0 | 0 | 10/1/2020 | Geotechnical
| CA-Q-202 | 202E35400 | PIPE REMOVED FOR STORAGE, OVER 24" | 25 | Pipes Removed | Water pipes tested for containing asbestos and, if positive, properly removed and disposed? | 202.04 | 0 | 0 | 0 | 0 | 10/1/2020 | Geotechnical
| CA-Q-202 | 202E35400 | PIPE REMOVED FOR STORAGE, OVER 24" | 26 | Pipes Removed | Openings in manhole and catch basin walls and abandoned pipe ends are sealed with plugs, stoppers or bulkheads? | 202.04 | 0 | 0 | 0 | 0 | 10/1/2020 | Geotechnical
| CA-Q-202 | 202E35401 | PIPE REMOVED FOR STORAGE, OVER 24", AS PER PLAN | 1 | General | Is a waste agreement from an approved landfill or the property owner of land used for the waste area in project records? | 105.16 | 0 | 0 | 0 | 0 | 10/1/2020 | Geotechnical
| CA-Q-202 | 202E35401 | PIPE REMOVED FOR STORAGE, OVER 24", AS PER PLAN | 2 | General | If Regulated Wastes were encountered: Was the activity stopped, and the Engineer notified, until direction for disposal were given? Review the discussion in the MOP Section 202. Document waste removal activities in the Comments Section below. | 203.04 / MOP Sec. 202 | 0 | 0 | 0 | 0 | 10/1/2020 | Geotechnical
| CA-Q-202 | 202E35401 | PIPE REMOVED FOR STORAGE, OVER 24", AS PER PLAN | 3 | General | Except in areas to be excavated or of subsequent work, all resulting cavities, voids, holes, trenches, and pits are backfilled with either embankment material or Structural Backfill Type 1, and compacted in accordance with Item 203? | 202.02 | 0 | 0 | 0 | 0 | 10/1/2020 | Geotechnical
| CA-Q-202 | 202E35401 | PIPE REMOVED FOR STORAGE, OVER 24", AS PER PLAN | 4 | General | All materials removed or excavated were either reused in the work, stored, or disposed according to 105.16 and 105.17? | 202.02 | 0 | 0 | 0 | 0 | 10/1/2020 | Geotechnical
| CA-Q-202 | 202E35401 | PIPE REMOVED FOR STORAGE, OVER 24", AS PER PLAN | 24 | Pipes Removed | Pipe or culvert removed and stored, or disposed as indicated in plans? | 202.04 | 0 | 0 | 0 | 0 | 10/1/2020 | Geotechnical
| CA-Q-202 | 202E35401 | PIPE REMOVED FOR STORAGE, OVER 24", AS PER PLAN | 25 | Pipes Removed | Water pipes tested for containing asbestos and, if positive, properly removed and disposed? | 202.04 | 0 | 0 | 0 | 0 | 10/1/2020 | Geotechnical
| CA-Q-202 | 202E35401 | PIPE REMOVED FOR STORAGE, OVER 24", AS PER PLAN | 26 | Pipes Removed | Openings in manhole and catch basin walls and abandoned pipe ends are sealed with plugs, stoppers or bulkheads? | 202.04 | 0 | 0 | 0 | 0 | 10/1/2020 | Geotechnical
| CA-Q-202 | 202E35500 | PIPE REMOVED FOR REUSE, 24" AND UNDER | 1 | General | Is a waste agreement from an approved landfill or the property owner of land used for the waste area in project records? | 105.16 | 0 | 0 | 0 | 0 | 10/1/2020 | Geotechnical
| CA-Q-202 | 202E35500 | PIPE REMOVED FOR REUSE, 24" AND UNDER | 2 | General | If Regulated Wastes were encountered: Was the activity stopped, and the Engineer notified, until direction for disposal were given? Review the discussion in the MOP Section 202. Document waste removal activities in the Comments Section below. | 203.04 / MOP Sec. 202 | 0 | 0 | 0 | 0 | 10/1/2020 | Geotechnical
| CA-Q-202 | 202E35500 | PIPE REMOVED FOR REUSE, 24" AND UNDER | 3 | General | Except in areas to be excavated or of subsequent work, all resulting cavities, voids, holes, trenches, and pits are backfilled with either embankment material or Structural Backfill Type 1, and compacted in accordance with Item 203? | 202.02 | 0 | 0 | 0 | 0 | 10/1/2020 | Geotechnical
| CA-Q-202 | 202E35500 | PIPE REMOVED FOR REUSE, 24" AND UNDER | 4 | General | All materials removed or excavated were either reused in the work, stored, or disposed according to 105.16 and 105.17? | 202.02 | 0 | 0 | 0 | 0 | 10/1/2020 | Geotechnical
| CA-Q-202 | 202E35500 | PIPE REMOVED FOR REUSE, 24" AND UNDER | 24 | Pipes Removed | Pipe or culvert removed and stored, or disposed as indicated in plans? | 202.04 | 0 | 0 | 0 | 0 | 10/1/2020 | Geotechnical
| CA-Q-202 | 202E35500 | PIPE REMOVED FOR REUSE, 24" AND UNDER | 25 | Pipes Removed | Water pipes tested for containing asbestos and, if positive, properly removed and disposed? | 202.04 | 0 | 0 | 0 | 0 | 10/1/2020 | Geotechnical
| CA-Q-202 | 202E35500 | PIPE REMOVED FOR REUSE, 24" AND UNDER | 26 | Pipes Removed | Openings in manhole and catch basin walls and abandoned pipe ends are sealed with plugs, stoppers or bulkheads? | 202.04 | 0 | 0 | 0 | 0 | 10/1/2020 | Geotechnical
| CA-Q-202 | 202E35501 | PIPE REMOVED FOR REUSE, 24" AND UNDER, AS PER PLAN | 1 | General | Is a waste agreement from an approved landfill or the property owner of land used for the waste area in project records? | 105.16 | 0 | 0 | 0 | 0 | 10/1/2020 | Geotechnical
| CA-Q-202 | 202E35501 | PIPE REMOVED FOR REUSE, 24" AND UNDER, AS PER PLAN | 2 | General | If Regulated Wastes were encountered: Was the activity stopped, and the Engineer notified, until direction for disposal were given? Review the discussion in the MOP Section 202. Document waste removal activities in the Comments Section below. | 203.04 / MOP Sec. 202 | 0 | 0 | 0 | 0 | 10/1/2020 | Geotechnical
| CA-Q-202 | 202E35501 | PIPE REMOVED FOR REUSE, 24" AND UNDER, AS PER PLAN | 3 | General | Except in areas to be excavated or of subsequent work, all resulting cavities, voids, holes, trenches, and pits are backfilled with either embankment material or Structural Backfill Type 1, and compacted in accordance with Item 203? | 202.02 | 0 | 0 | 0 | 0 | 10/1/2020 | Geotechnical
| CA-Q-202 | 202E35501 | PIPE REMOVED FOR REUSE, 24" AND UNDER, AS PER PLAN | 4 | General | All materials removed or excavated were either reused in the work, stored, or disposed according to 105.16 and 105.17? | 202.02 | 0 | 0 | 0 | 0 | 10/1/2020 | Geotechnical
| CA-Q-202 | 202E35501 | PIPE REMOVED FOR REUSE, 24" AND UNDER, AS PER PLAN | 24 | Pipes Removed | Pipe or culvert removed and stored, or disposed as indicated in plans? | 202.04 | 0 | 0 | 0 | 0 | 10/1/2020 | Geotechnical
| CA-Q-202 | 202E35501 | PIPE REMOVED FOR REUSE, 24" AND UNDER, AS PER PLAN | 25 | Pipes Removed | Water pipes tested for containing asbestos and, if positive, properly removed and disposed? | 202.04 | 0 | 0 | 0 | 0 | 10/1/2020 | Geotechnical
| CA-Q-202 | 202E35501 | PIPE REMOVED FOR REUSE, 24" AND UNDER, AS PER PLAN | 26 | Pipes Removed | Openings in manhole and catch basin walls and abandoned pipe ends are sealed with plugs, stoppers or bulkheads? | 202.04 | 0 | 0 | 0 | 0 | 10/1/2020 | Geotechnical
| CA-Q-202 | 202E35600 | PIPE REMOVED FOR REUSE, OVER 24" | 1 | General | Is a waste agreement from an approved landfill or the property owner of land used for the waste area in project records? | 105.16 | 0 | 0 | 0 | 0 | 10/1/2020 | Geotechnical
| CA-Q-202 | 202E35600 | PIPE REMOVED FOR REUSE, OVER 24" | 2 | General | If Regulated Wastes were encountered: Was the activity stopped, and the Engineer notified, until direction for disposal were given? Review the discussion in the MOP Section 202. Document waste removal activities in the Comments Section below. | 203.04 / MOP Sec. 202 | 0 | 0 | 0 | 0 | 10/1/2020 | Geotechnical
| CA-Q-202 | 202E35600 | PIPE REMOVED FOR REUSE, OVER 24" | 3 | General | Except in areas to be excavated or of subsequent work, all resulting cavities, voids, holes, trenches, and pits are backfilled with either embankment material or Structural Backfill Type 1, and compacted in accordance with Item 203? | 202.02 | 0 | 0 | 0 | 0 | 10/1/2020 | Geotechnical
| CA-Q-202 | 202E35600 | PIPE REMOVED FOR REUSE, OVER 24" | 4 | General | All materials removed or excavated were either reused in the work, stored, or disposed according to 105.16 and 105.17? | 202.02 | 0 | 0 | 0 | 0 | 10/1/2020 | Geotechnical
| CA-Q-202 | 202E35600 | PIPE REMOVED FOR REUSE, OVER 24" | 24 | Pipes Removed | Pipe or culvert removed and stored, or disposed as indicated in plans? | 202.04 | 0 | 0 | 0 | 0 | 10/1/2020 | Geotechnical
| CA-Q-202 | 202E35600 | PIPE REMOVED FOR REUSE, OVER 24" | 25 | Pipes Removed | Water pipes tested for containing asbestos and, if positive, properly removed and disposed? | 202.04 | 0 | 0 | 0 | 0 | 10/1/2020 | Geotechnical
| CA-Q-202 | 202E35600 | PIPE REMOVED FOR REUSE, OVER 24" | 26 | Pipes Removed | Openings in manhole and catch basin walls and abandoned pipe ends are sealed with plugs, stoppers or bulkheads? | 202.04 | 0 | 0 | 0 | 0 | 10/1/2020 | Geotechnical
| CA-Q-202 | 202E35601 | PIPE REMOVED FOR REUSE, OVER 24", AS PER PLAN | 1 | General | Is a waste agreement from an approved landfill or the property owner of land used for the waste area in project records? | 105.16 | 0 | 0 | 0 | 0 | 10/1/2020 | Geotechnical
| CA-Q-202 | 202E35601 | PIPE REMOVED FOR REUSE, OVER 24", AS PER PLAN | 2 | General | If Regulated Wastes were encountered: Was the activity stopped, and the Engineer notified, until direction for disposal were given? Review the discussion in the MOP Section 202. Document waste removal activities in the Comments Section below. | 203.04 / MOP Sec. 202 | 0 | 0 | 0 | 0 | 10/1/2020 | Geotechnical
| CA-Q-202 | 202E35601 | PIPE REMOVED FOR REUSE, OVER 24", AS PER PLAN | 3 | General | Except in areas to be excavated or of subsequent work, all resulting cavities, voids, holes, trenches, and pits are backfilled with either embankment material or Structural Backfill Type 1, and compacted in accordance with Item 203? | 202.02 | 0 | 0 | 0 | 0 | 10/1/2020 | Geotechnical
| CA-Q-202 | 202E35601 | PIPE REMOVED FOR REUSE, OVER 24", AS PER PLAN | 4 | General | All materials removed or excavated were either reused in the work, stored, or disposed according to 105.16 and 105.17? | 202.02 | 0 | 0 | 0 | 0 | 10/1/2020 | Geotechnical
| CA-Q-202 | 202E35601 | PIPE REMOVED FOR REUSE, OVER 24", AS PER PLAN | 24 | Pipes Removed | Pipe or culvert removed and stored, or disposed as indicated in plans? | 202.04 | 0 | 0 | 0 | 0 | 10/1/2020 | Geotechnical
| CA-Q-202 | 202E35601 | PIPE REMOVED FOR REUSE, OVER 24", AS PER PLAN | 25 | Pipes Removed | Water pipes tested for containing asbestos and, if positive, properly removed and disposed? | 202.04 | 0 | 0 | 0 | 0 | 10/1/2020 | Geotechnical
| CA-Q-202 | 202E35601 | PIPE REMOVED FOR REUSE, OVER 24", AS PER PLAN | 26 | Pipes Removed | Openings in manhole and catch basin walls and abandoned pipe ends are sealed with plugs, stoppers or bulkheads? | 202.04 | 0 | 0 | 0 | 0 | 10/1/2020 | Geotechnical
| CA-Q-202 | 202E35700 | ASBESTOS PIPE REMOVED | 1 | General | Is a waste agreement from an approved landfill or the property owner of land used for the waste area in project records? | 105.16 | 0 | 0 | 0 | 0 | 10/1/2020 | Geotechnical
| CA-Q-202 | 202E35700 | ASBESTOS PIPE REMOVED | 2 | General | If Regulated Wastes were encountered: Was the activity stopped, and the Engineer notified, until direction for disposal were given? Review the discussion in the MOP Section 202. Document waste removal activities in the Comments Section below. | 203.04 / MOP Sec. 202 | 0 | 0 | 0 | 0 | 10/1/2020 | Geotechnical
| CA-Q-202 | 202E35700 | ASBESTOS PIPE REMOVED | 3 | General | Except in areas to be excavated or of subsequent work, all resulting cavities, voids, holes, trenches, and pits are backfilled with either embankment material or Structural Backfill Type 1, and compacted in accordance with Item 203? | 202.02 | 0 | 0 | 0 | 0 | 10/1/2020 | Geotechnical
| CA-Q-202 | 202E35700 | ASBESTOS PIPE REMOVED | 4 | General | All materials removed or excavated were either reused in the work, stored, or disposed according to 105.16 and 105.17? | 202.02 | 0 | 0 | 0 | 0 | 10/1/2020 | Geotechnical
| CA-Q-202 | 202E35700 | ASBESTOS PIPE REMOVED | 24 | Pipes Removed | Pipe or culvert removed and stored, or disposed as indicated in plans? | 202.04 | 0 | 0 | 0 | 0 | 10/1/2020 | Geotechnical
| CA-Q-202 | 202E35700 | ASBESTOS PIPE REMOVED | 25 | Pipes Removed | Water pipes tested for containing asbestos and, if positive, properly removed and disposed? | 202.04 | 0 | 0 | 0 | 0 | 10/1/2020 | Geotechnical
| CA-Q-202 | 202E35700 | ASBESTOS PIPE REMOVED | 26 | Pipes Removed | Openings in manhole and catch basin walls and abandoned pipe ends are sealed with plugs, stoppers or bulkheads? | 202.04 | 0 | 0 | 0 | 0 | 10/1/2020 | Geotechnical
| CA-Q-202 | 202E35701 | ASBESTOS PIPE REMOVED, AS PER PLAN | 1 | General | Is a waste agreement from an approved landfill or the property owner of land used for the waste area in project records? | 105.16 | 0 | 0 | 0 | 0 | 10/1/2020 | Geotechnical
| CA-Q-202 | 202E35701 | ASBESTOS PIPE REMOVED, AS PER PLAN | 2 | General | If Regulated Wastes were encountered: Was the activity stopped, and the Engineer notified, until direction for disposal were given? Review the discussion in the MOP Section 202. Document waste removal activities in the Comments Section below. | 203.04 / MOP Sec. 202 | 0 | 0 | 0 | 0 | 10/1/2020 | Geotechnical
| CA-Q-202 | 202E35701 | ASBESTOS PIPE REMOVED, AS PER PLAN | 3 | General | Except in areas to be excavated or of subsequent work, all resulting cavities, voids, holes, trenches, and pits are backfilled with either embankment material or Structural Backfill Type 1, and compacted in accordance with Item 203? | 202.02 | 0 | 0 | 0 | 0 | 10/1/2020 | Geotechnical
| CA-Q-202 | 202E35701 | ASBESTOS PIPE REMOVED, AS PER PLAN | 4 | General | All materials removed or excavated were either reused in the work, stored, or disposed according to 105.16 and 105.17? | 202.02 | 0 | 0 | 0 | 0 | 10/1/2020 | Geotechnical
| CA-Q-202 | 202E35701 | ASBESTOS PIPE REMOVED, AS PER PLAN | 24 | Pipes Removed | Pipe or culvert removed and stored, or disposed as indicated in plans? | 202.04 | 0 | 0 | 0 | 0 | 10/1/2020 | Geotechnical
| CA-Q-202 | 202E35701 | ASBESTOS PIPE REMOVED, AS PER PLAN | 25 | Pipes Removed | Water pipes tested for containing asbestos and, if positive, properly removed and disposed? | 202.04 | 0 | 0 | 0 | 0 | 10/1/2020 | Geotechnical
| CA-Q-202 | 202E35701 | ASBESTOS PIPE REMOVED, AS PER PLAN | 26 | Pipes Removed | Openings in manhole and catch basin walls and abandoned pipe ends are sealed with plugs, stoppers or bulkheads? | 202.04 | 0 | 0 | 0 | 0 | 10/1/2020 | Geotechnical
| CA-Q-202 | 202E38000 | GUARDRAIL REMOVED | 1 | General | Is a waste agreement from an approved landfill or the property owner of land used for the waste area in project records? | 105.16 | 0 | 0 | 0 | 0 | 10/1/2020 | Geotechnical
| CA-Q-202 | 202E38000 | GUARDRAIL REMOVED | 2 | General | If Regulated Wastes were encountered: Was the activity stopped, and the Engineer notified, until direction for disposal were given? Review the discussion in the MOP Section 202. Document waste removal activities in the Comments Section below. | 203.04 / MOP Sec. 202 | 0 | 0 | 0 | 0 | 10/1/2020 | Geotechnical
| CA-Q-202 | 202E38000 | GUARDRAIL REMOVED | 3 | General | Except in areas to be excavated or of subsequent work, all resulting cavities, voids, holes, trenches, and pits are backfilled with either embankment material or Structural Backfill Type 1, and compacted in accordance with Item 203? | 202.02 | 0 | 0 | 0 | 0 | 10/1/2020 | Geotechnical
| CA-Q-202 | 202E38000 | GUARDRAIL REMOVED | 4 | General | All materials removed or excavated were either reused in the work, stored, or disposed according to 105.16 and 105.17? | 202.02 | 0 | 0 | 0 | 0 | 10/1/2020 | Geotechnical
| CA-Q-202 | 202E38000 | GUARDRAIL REMOVED | 40 | Guardrail, Fence, Bridge Railing Removed | Guardrail, including anchor and terminal assemblies, posts, signs, and delineators, are removed and disposed or stored as indicated in the plans? | 202.09 | 0 | 0 | 0 | 0 | 10/1/2020 | Geotechnical
| CA-Q-202 | 202E38000 | GUARDRAIL REMOVED | 42 | Guardrail, Fence, Bridge Railing Removed | Replacement guardrail and fence materials available prior to removing existing? | 202.09 | 0 | 0 | 0 | 0 | 10/1/2020 | Geotechnical
| CA-Q-202 | 202E38001 | GUARDRAIL REMOVED, AS PER PLAN | 1 | General | Is a waste agreement from an approved landfill or the property owner of land used for the waste area in project records? | 105.16 | 0 | 0 | 0 | 0 | 10/1/2020 | Geotechnical
| CA-Q-202 | 202E38001 | GUARDRAIL REMOVED, AS PER PLAN | 3 | General | Except in areas to be excavated or of subsequent work, all resulting cavities, voids, holes, trenches, and pits are backfilled with either embankment material or Structural Backfill Type 1, and compacted in accordance with Item 203? | 202.02 | 0 | 0 | 0 | 0 | 10/1/2020 | Geotechnical
| CA-Q-202 | 202E38001 | GUARDRAIL REMOVED, AS PER PLAN | 4 | General | All materials removed or excavated were either reused in the work, stored, or disposed according to 105.16 and 105.17? | 202.02 | 0 | 0 | 0 | 0 | 10/1/2020 | Geotechnical
| CA-Q-202 | 202E38001 | GUARDRAIL REMOVED, AS PER PLAN | 40 | Guardrail, Fence, Bridge Railing Removed | Guardrail, including anchor and terminal assemblies, posts, signs, and delineators, are removed and disposed or stored as indicated in the plans? | 202.09 | 0 | 0 | 0 | 0 | 10/1/2020 | Geotechnical
| CA-Q-202 | 202E38001 | GUARDRAIL REMOVED, AS PER PLAN | 42 | Guardrail, Fence, Bridge Railing Removed | Replacement guardrail and fence materials available prior to removing existing? | 202.09 | 0 | 0 | 0 | 0 | 10/1/2020 | Geotechnical
| CA-Q-202 | 202E38100 | GUARDRAIL REMOVED FOR STORAGE | 1 | General | Is a waste agreement from an approved landfill or the property owner of land used for the waste area in project records? | 105.16 | 0 | 0 | 0 | 0 | 10/1/2020 | Geotechnical
| CA-Q-202 | 202E38100 | GUARDRAIL REMOVED FOR STORAGE | 3 | General | Except in areas to be excavated or of subsequent work, all resulting cavities, voids, holes, trenches, and pits are backfilled with either embankment material or Structural Backfill Type 1, and compacted in accordance with Item 203? | 202.02 | 0 | 0 | 0 | 0 | 10/1/2020 | Geotechnical
| CA-Q-202 | 202E38100 | GUARDRAIL REMOVED FOR STORAGE | 4 | General | All materials removed or excavated were either reused in the work, stored, or disposed according to 105.16 and 105.17? | 202.02 | 0 | 0 | 0 | 0 | 10/1/2020 | Geotechnical
| CA-Q-202 | 202E38100 | GUARDRAIL REMOVED FOR STORAGE | 40 | Guardrail, Fence, Bridge Railing Removed | Guardrail, including anchor and terminal assemblies, posts, signs, and delineators, are removed and disposed or stored as indicated in the plans? | 202.09 | 0 | 0 | 0 | 0 | 10/1/2020 | Geotechnical
| CA-Q-202 | 202E38100 | GUARDRAIL REMOVED FOR STORAGE | 42 | Guardrail, Fence, Bridge Railing Removed | Replacement guardrail and fence materials available prior to removing existing? | 202.09 | 0 | 0 | 0 | 0 | 10/1/2020 | Geotechnical
| CA-Q-202 | 202E38101 | GUARDRAIL REMOVED FOR STORAGE, AS PER PLAN | 1 | General | Is a waste agreement from an approved landfill or the property owner of land used for the waste area in project records? | 105.16 | 0 | 0 | 0 | 0 | 10/1/2020 | Geotechnical
| CA-Q-202 | 202E38101 | GUARDRAIL REMOVED FOR STORAGE, AS PER PLAN | 3 | General | Except in areas to be excavated or of subsequent work, all resulting cavities, voids, holes, trenches, and pits are backfilled with either embankment material or Structural Backfill Type 1, and compacted in accordance with Item 203? | 202.02 | 0 | 0 | 0 | 0 | 10/1/2020 | Geotechnical
| CA-Q-202 | 202E38101 | GUARDRAIL REMOVED FOR STORAGE, AS PER PLAN | 4 | General | All materials removed or excavated were either reused in the work, stored, or disposed according to 105.16 and 105.17? | 202.02 | 0 | 0 | 0 | 0 | 10/1/2020 | Geotechnical
| CA-Q-202 | 202E38101 | GUARDRAIL REMOVED FOR STORAGE, AS PER PLAN | 40 | Guardrail, Fence, Bridge Railing Removed | Guardrail, including anchor and terminal assemblies, posts, signs, and delineators, are removed and disposed or stored as indicated in the plans? | 202.09 | 0 | 0 | 0 | 0 | 10/1/2020 | Geotechnical
| CA-Q-202 | 202E38101 | GUARDRAIL REMOVED FOR STORAGE, AS PER PLAN | 42 | Guardrail, Fence, Bridge Railing Removed | Replacement guardrail and fence materials available prior to removing existing? | 202.09 | 0 | 0 | 0 | 0 | 10/1/2020 | Geotechnical
| CA-Q-202 | 202E38200 | GUARDRAIL REMOVED FOR REUSE | 1 | General | Is a waste agreement from an approved landfill or the property owner of land used for the waste area in project records? | 105.16 | 0 | 0 | 0 | 0 | 10/1/2020 | Geotechnical
| CA-Q-202 | 202E38200 | GUARDRAIL REMOVED FOR REUSE | 3 | General | Except in areas to be excavated or of subsequent work, all resulting cavities, voids, holes, trenches, and pits are backfilled with either embankment material or Structural Backfill Type 1, and compacted in accordance with Item 203? | 202.02 | 0 | 0 | 0 | 0 | 10/1/2020 | Geotechnical
| CA-Q-202 | 202E38200 | GUARDRAIL REMOVED FOR REUSE | 4 | General | All materials removed or excavated were either reused in the work, stored, or disposed according to 105.16 and 105.17? | 202.02 | 0 | 0 | 0 | 0 | 10/1/2020 | Geotechnical
| CA-Q-202 | 202E38200 | GUARDRAIL REMOVED FOR REUSE | 40 | Guardrail, Fence, Bridge Railing Removed | Guardrail, including anchor and terminal assemblies, posts, signs, and delineators, are removed and disposed or stored as indicated in the plans? | 202.09 | 0 | 0 | 0 | 0 | 10/1/2020 | Geotechnical
| CA-Q-202 | 202E38200 | GUARDRAIL REMOVED FOR REUSE | 42 | Guardrail, Fence, Bridge Railing Removed | Replacement guardrail and fence materials available prior to removing existing? | 202.09 | 0 | 0 | 0 | 0 | 10/1/2020 | Geotechnical
| CA-Q-202 | 202E38201 | GUARDRAIL REMOVED FOR REUSE, AS PER PLAN | 1 | General | Is a waste agreement from an approved landfill or the property owner of land used for the waste area in project records? | 105.16 | 0 | 0 | 0 | 0 | 10/1/2020 | Geotechnical
| CA-Q-202 | 202E38201 | GUARDRAIL REMOVED FOR REUSE, AS PER PLAN | 3 | General | Except in areas to be excavated or of subsequent work, all resulting cavities, voids, holes, trenches, and pits are backfilled with either embankment material or Structural Backfill Type 1, and compacted in accordance with Item 203? | 202.02 | 0 | 0 | 0 | 0 | 10/1/2020 | Geotechnical
| CA-Q-202 | 202E38201 | GUARDRAIL REMOVED FOR REUSE, AS PER PLAN | 4 | General | All materials removed or excavated were either reused in the work, stored, or disposed according to 105.16 and 105.17? | 202.02 | 0 | 0 | 0 | 0 | 10/1/2020 | Geotechnical
| CA-Q-202 | 202E38201 | GUARDRAIL REMOVED FOR REUSE, AS PER PLAN | 40 | Guardrail, Fence, Bridge Railing Removed | Guardrail, including anchor and terminal assemblies, posts, signs, and delineators, are removed and disposed or stored as indicated in the plans? | 202.09 | 0 | 0 | 0 | 0 | 10/1/2020 | Geotechnical
| CA-Q-202 | 202E38201 | GUARDRAIL REMOVED FOR REUSE, AS PER PLAN | 42 | Guardrail, Fence, Bridge Railing Removed | Replacement guardrail and fence materials available prior to removing existing? | 202.09 | 0 | 0 | 0 | 0 | 10/1/2020 | Geotechnical
| CA-Q-202 | 202E38300 | GUARDRAIL REMOVED, BARRIER DESIGN | 1 | General | Is a waste agreement from an approved landfill or the property owner of land used for the waste area in project records? | 105.16 | 0 | 0 | 0 | 0 | 10/1/2020 | Geotechnical
| CA-Q-202 | 202E38300 | GUARDRAIL REMOVED, BARRIER DESIGN | 3 | General | Except in areas to be excavated or of subsequent work, all resulting cavities, voids, holes, trenches, and pits are backfilled with either embankment material or Structural Backfill Type 1, and compacted in accordance with Item 203? | 202.02 | 0 | 0 | 0 | 0 | 10/1/2020 | Geotechnical
| CA-Q-202 | 202E38300 | GUARDRAIL REMOVED, BARRIER DESIGN | 4 | General | All materials removed or excavated were either reused in the work, stored, or disposed according to 105.16 and 105.17? | 202.02 | 0 | 0 | 0 | 0 | 10/1/2020 | Geotechnical
| CA-Q-202 | 202E38300 | GUARDRAIL REMOVED, BARRIER DESIGN | 40 | Guardrail, Fence, Bridge Railing Removed | Guardrail, including anchor and terminal assemblies, posts, signs, and delineators, are removed and disposed or stored as indicated in the plans? | 202.09 | 0 | 0 | 0 | 0 | 10/1/2020 | Geotechnical
| CA-Q-202 | 202E38300 | GUARDRAIL REMOVED, BARRIER DESIGN | 42 | Guardrail, Fence, Bridge Railing Removed | Replacement guardrail and fence materials available prior to removing existing? | 202.09 | 0 | 0 | 0 | 0 | 10/1/2020 | Geotechnical
| CA-Q-202 | 202E38400 | GUARDRAIL REMOVED FOR STORAGE, BARRIER DESIGN | 1 | General | Is a waste agreement from an approved landfill or the property owner of land used for the waste area in project records? | 105.16 | 0 | 0 | 0 | 0 | 10/1/2020 | Geotechnical
| CA-Q-202 | 202E38400 | GUARDRAIL REMOVED FOR STORAGE, BARRIER DESIGN | 3 | General | Except in areas to be excavated or of subsequent work, all resulting cavities, voids, holes, trenches, and pits are backfilled with either embankment material or Structural Backfill Type 1, and compacted in accordance with Item 203? | 202.02 | 0 | 0 | 0 | 0 | 10/1/2020 | Geotechnical
| CA-Q-202 | 202E38400 | GUARDRAIL REMOVED FOR STORAGE, BARRIER DESIGN | 4 | General | All materials removed or excavated were either reused in the work, stored, or disposed according to 105.16 and 105.17? | 202.02 | 0 | 0 | 0 | 0 | 10/1/2020 | Geotechnical
| CA-Q-202 | 202E38400 | GUARDRAIL REMOVED FOR STORAGE, BARRIER DESIGN | 40 | Guardrail, Fence, Bridge Railing Removed | Guardrail, including anchor and terminal assemblies, posts, signs, and delineators, are removed and disposed or stored as indicated in the plans? | 202.09 | 0 | 0 | 0 | 0 | 10/1/2020 | Geotechnical
| CA-Q-202 | 202E38400 | GUARDRAIL REMOVED FOR STORAGE, BARRIER DESIGN | 42 | Guardrail, Fence, Bridge Railing Removed | Replacement guardrail and fence materials available prior to removing existing? | 202.09 | 0 | 0 | 0 | 0 | 10/1/2020 | Geotechnical
| CA-Q-202 | 202E38401 | GUARDRAIL REMOVED FOR STORAGE, BARRIER DESIGN, AS PER PLAN | 1 | General | Is a waste agreement from an approved landfill or the property owner of land used for the waste area in project records? | 105.16 | 0 | 0 | 0 | 0 | 10/1/2020 | Geotechnical
| CA-Q-202 | 202E38401 | GUARDRAIL REMOVED FOR STORAGE, BARRIER DESIGN, AS PER PLAN | 3 | General | Except in areas to be excavated or of subsequent work, all resulting cavities, voids, holes, trenches, and pits are backfilled with either embankment material or Structural Backfill Type 1, and compacted in accordance with Item 203? | 202.02 | 0 | 0 | 0 | 0 | 10/1/2020 | Geotechnical
| CA-Q-202 | 202E38401 | GUARDRAIL REMOVED FOR STORAGE, BARRIER DESIGN, AS PER PLAN | 4 | General | All materials removed or excavated were either reused in the work, stored, or disposed according to 105.16 and 105.17? | 202.02 | 0 | 0 | 0 | 0 | 10/1/2020 | Geotechnical
| CA-Q-202 | 202E38401 | GUARDRAIL REMOVED FOR STORAGE, BARRIER DESIGN, AS PER PLAN | 40 | Guardrail, Fence, Bridge Railing Removed | Guardrail, including anchor and terminal assemblies, posts, signs, and delineators, are removed and disposed or stored as indicated in the plans? | 202.09 | 0 | 0 | 0 | 0 | 10/1/2020 | Geotechnical
| CA-Q-202 | 202E38401 | GUARDRAIL REMOVED FOR STORAGE, BARRIER DESIGN, AS PER PLAN | 42 | Guardrail, Fence, Bridge Railing Removed | Replacement guardrail and fence materials available prior to removing existing? | 202.09 | 0 | 0 | 0 | 0 | 10/1/2020 | Geotechnical
| CA-Q-202 | 202E38410 | GUARDRAIL REMOVED FOR REUSE, BARRIER DESIGN | 1 | General | Is a waste agreement from an approved landfill or the property owner of land used for the waste area in project records? | 105.16 | 0 | 0 | 0 | 0 | 10/1/2020 | Geotechnical
| CA-Q-202 | 202E38410 | GUARDRAIL REMOVED FOR REUSE, BARRIER DESIGN | 3 | General | Except in areas to be excavated or of subsequent work, all resulting cavities, voids, holes, trenches, and pits are backfilled with either embankment material or Structural Backfill Type 1, and compacted in accordance with Item 203? | 202.02 | 0 | 0 | 0 | 0 | 10/1/2020 | Geotechnical
| CA-Q-202 | 202E38410 | GUARDRAIL REMOVED FOR REUSE, BARRIER DESIGN | 4 | General | All materials removed or excavated were either reused in the work, stored, or disposed according to 105.16 and 105.17? | 202.02 | 0 | 0 | 0 | 0 | 10/1/2020 | Geotechnical
| CA-Q-202 | 202E38410 | GUARDRAIL REMOVED FOR REUSE, BARRIER DESIGN | 40 | Guardrail, Fence, Bridge Railing Removed | Guardrail, including anchor and terminal assemblies, posts, signs, and delineators, are removed and disposed or stored as indicated in the plans? | 202.09 | 0 | 0 | 0 | 0 | 10/1/2020 | Geotechnical
| CA-Q-202 | 202E38410 | GUARDRAIL REMOVED FOR REUSE, BARRIER DESIGN | 42 | Guardrail, Fence, Bridge Railing Removed | Replacement guardrail and fence materials available prior to removing existing? | 202.09 | 0 | 0 | 0 | 0 | 10/1/2020 | Geotechnical
| CA-Q-202 | 202E38500 | BRIDGE RAILING REMOVED | 1 | General | Is a waste agreement from an approved landfill or the property owner of land used for the waste area in project records? | 105.16 | 0 | 0 | 0 | 0 | 10/1/2020 | Geotechnical
| CA-Q-202 | 202E38500 | BRIDGE RAILING REMOVED | 3 | General | Except in areas to be excavated or of subsequent work, all resulting cavities, voids, holes, trenches, and pits are backfilled with either embankment material or Structural Backfill Type 1, and compacted in accordance with Item 203? | 202.02 | 0 | 0 | 0 | 0 | 10/1/2020 | Geotechnical
| CA-Q-202 | 202E38500 | BRIDGE RAILING REMOVED | 4 | General | All materials removed or excavated were either reused in the work, stored, or disposed according to 105.16 and 105.17? | 202.02 | 0 | 0 | 0 | 0 | 10/1/2020 | Geotechnical
| CA-Q-202 | 202E38500 | BRIDGE RAILING REMOVED | 40 | Guardrail, Fence, Bridge Railing Removed | Guardrail, including anchor and terminal assemblies, posts, signs, and delineators, are removed and disposed or stored as indicated in the plans? | 202.09 | 0 | 0 | 0 | 0 | 10/1/2020 | Geotechnical
| CA-Q-202 | 202E38500 | BRIDGE RAILING REMOVED | 42 | Guardrail, Fence, Bridge Railing Removed | Replacement guardrail and fence materials available prior to removing existing? | 202.09 | 0 | 0 | 0 | 0 | 10/1/2020 | Geotechnical
| CA-Q-202 | 202E38501 | BRIDGE RAILING REMOVED, AS PER PLAN | 1 | General | Is a waste agreement from an approved landfill or the property owner of land used for the waste area in project records? | 105.16 | 0 | 0 | 0 | 0 | 10/1/2020 | Geotechnical
| CA-Q-202 | 202E38501 | BRIDGE RAILING REMOVED, AS PER PLAN | 3 | General | Except in areas to be excavated or of subsequent work, all resulting cavities, voids, holes, trenches, and pits are backfilled with either embankment material or Structural Backfill Type 1, and compacted in accordance with Item 203? | 202.02 | 0 | 0 | 0 | 0 | 10/1/2020 | Geotechnical
| CA-Q-202 | 202E38501 | BRIDGE RAILING REMOVED, AS PER PLAN | 4 | General | All materials removed or excavated were either reused in the work, stored, or disposed according to 105.16 and 105.17? | 202.02 | 0 | 0 | 0 | 0 | 10/1/2020 | Geotechnical
| CA-Q-202 | 202E38501 | BRIDGE RAILING REMOVED, AS PER PLAN | 40 | Guardrail, Fence, Bridge Railing Removed | Guardrail, including anchor and terminal assemblies, posts, signs, and delineators, are removed and disposed or stored as indicated in the plans? | 202.09 | 0 | 0 | 0 | 0 | 10/1/2020 | Geotechnical
| CA-Q-202 | 202E38501 | BRIDGE RAILING REMOVED, AS PER PLAN | 42 | Guardrail, Fence, Bridge Railing Removed | Replacement guardrail and fence materials available prior to removing existing? | 202.09 | 0 | 0 | 0 | 0 | 10/1/2020 | Geotechnical
| CA-Q-202 | 202E38600 | BRIDGE RAILING REMOVED FOR STORAGE | 1 | General | Is a waste agreement from an approved landfill or the property owner of land used for the waste area in project records? | 105.16 | 0 | 0 | 0 | 0 | 10/1/2020 | Geotechnical
| CA-Q-202 | 202E38600 | BRIDGE RAILING REMOVED FOR STORAGE | 3 | General | Except in areas to be excavated or of subsequent work, all resulting cavities, voids, holes, trenches, and pits are backfilled with either embankment material or Structural Backfill Type 1, and compacted in accordance with Item 203? | 202.02 | 0 | 0 | 0 | 0 | 10/1/2020 | Geotechnical
| CA-Q-202 | 202E38600 | BRIDGE RAILING REMOVED FOR STORAGE | 4 | General | All materials removed or excavated were either reused in the work, stored, or disposed according to 105.16 and 105.17? | 202.02 | 0 | 0 | 0 | 0 | 10/1/2020 | Geotechnical
| CA-Q-202 | 202E38600 | BRIDGE RAILING REMOVED FOR STORAGE | 40 | Guardrail, Fence, Bridge Railing Removed | Guardrail, including anchor and terminal assemblies, posts, signs, and delineators, are removed and disposed or stored as indicated in the plans? | 202.09 | 0 | 0 | 0 | 0 | 10/1/2020 | Geotechnical
| CA-Q-202 | 202E38600 | BRIDGE RAILING REMOVED FOR STORAGE | 42 | Guardrail, Fence, Bridge Railing Removed | Replacement guardrail and fence materials available prior to removing existing? | 202.09 | 0 | 0 | 0 | 0 | 10/1/2020 | Geotechnical
| CA-Q-202 | 202E38601 | BRIDGE RAILING REMOVED FOR STORAGE, AS PER PLAN | 1 | General | Is a waste agreement from an approved landfill or the property owner of land used for the waste area in project records? | 105.16 | 0 | 0 | 0 | 0 | 10/1/2020 | Geotechnical
| CA-Q-202 | 202E38601 | BRIDGE RAILING REMOVED FOR STORAGE, AS PER PLAN | 3 | General | Except in areas to be excavated or of subsequent work, all resulting cavities, voids, holes, trenches, and pits are backfilled with either embankment material or Structural Backfill Type 1, and compacted in accordance with Item 203? | 202.02 | 0 | 0 | 0 | 0 | 10/1/2020 | Geotechnical
| CA-Q-202 | 202E38601 | BRIDGE RAILING REMOVED FOR STORAGE, AS PER PLAN | 4 | General | All materials removed or excavated were either reused in the work, stored, or disposed according to 105.16 and 105.17? | 202.02 | 0 | 0 | 0 | 0 | 10/1/2020 | Geotechnical
| CA-Q-202 | 202E38601 | BRIDGE RAILING REMOVED FOR STORAGE, AS PER PLAN | 40 | Guardrail, Fence, Bridge Railing Removed | Guardrail, including anchor and terminal assemblies, posts, signs, and delineators, are removed and disposed or stored as indicated in the plans? | 202.09 | 0 | 0 | 0 | 0 | 10/1/2020 | Geotechnical
| CA-Q-202 | 202E38601 | BRIDGE RAILING REMOVED FOR STORAGE, AS PER PLAN | 42 | Guardrail, Fence, Bridge Railing Removed | Replacement guardrail and fence materials available prior to removing existing? | 202.09 | 0 | 0 | 0 | 0 | 10/1/2020 | Geotechnical
| CA-Q-202 | 202E38602 | BRIDGE RAILING REMOVED FOR REUSE | 1 | General | Is a waste agreement from an approved landfill or the property owner of land used for the waste area in project records? | 105.16 | 0 | 0 | 0 | 0 | 10/1/2020 | Geotechnical
| CA-Q-202 | 202E38602 | BRIDGE RAILING REMOVED FOR REUSE | 3 | General | Except in areas to be excavated or of subsequent work, all resulting cavities, voids, holes, trenches, and pits are backfilled with either embankment material or Structural Backfill Type 1, and compacted in accordance with Item 203? | 202.02 | 0 | 0 | 0 | 0 | 10/1/2020 | Geotechnical
| CA-Q-202 | 202E38602 | BRIDGE RAILING REMOVED FOR REUSE | 4 | General | All materials removed or excavated were either reused in the work, stored, or disposed according to 105.16 and 105.17? | 202.02 | 0 | 0 | 0 | 0 | 10/1/2020 | Geotechnical
| CA-Q-202 | 202E38602 | BRIDGE RAILING REMOVED FOR REUSE | 40 | Guardrail, Fence, Bridge Railing Removed | Guardrail, including anchor and terminal assemblies, posts, signs, and delineators, are removed and disposed or stored as indicated in the plans? | 202.09 | 0 | 0 | 0 | 0 | 10/1/2020 | Geotechnical
| CA-Q-202 | 202E38602 | BRIDGE RAILING REMOVED FOR REUSE | 42 | Guardrail, Fence, Bridge Railing Removed | Replacement guardrail and fence materials available prior to removing existing? | 202.09 | 0 | 0 | 0 | 0 | 10/1/2020 | Geotechnical
| CA-Q-202 | 202E38603 | BRIDGE RAILING REMOVED FOR REUSE, AS PER PLAN | 1 | General | Is a waste agreement from an approved landfill or the property owner of land used for the waste area in project records? | 105.16 | 0 | 0 | 0 | 0 | 10/1/2020 | Geotechnical
| CA-Q-202 | 202E38603 | BRIDGE RAILING REMOVED FOR REUSE, AS PER PLAN | 3 | General | Except in areas to be excavated or of subsequent work, all resulting cavities, voids, holes, trenches, and pits are backfilled with either embankment material or Structural Backfill Type 1, and compacted in accordance with Item 203? | 202.02 | 0 | 0 | 0 | 0 | 10/1/2020 | Geotechnical
| CA-Q-202 | 202E38603 | BRIDGE RAILING REMOVED FOR REUSE, AS PER PLAN | 4 | General | All materials removed or excavated were either reused in the work, stored, or disposed according to 105.16 and 105.17? | 202.02 | 0 | 0 | 0 | 0 | 10/1/2020 | Geotechnical
| CA-Q-202 | 202E38603 | BRIDGE RAILING REMOVED FOR REUSE, AS PER PLAN | 5 | All Removal Items / Miscellaneous Item Removal | For miscellaneous items not listed elsewhere: The item was removed, or abandoned, as designated in the plans? | 202.02 | 0 | 0 | 0 | 0 | 10/1/2020 | Geotechnical
| CA-Q-202 | 202E38603 | BRIDGE RAILING REMOVED FOR REUSE, AS PER PLAN | 40 | Guardrail, Fence, Bridge Railing Removed | Guardrail, including anchor and terminal assemblies, posts, signs, and delineators, are removed and disposed or stored as indicated in the plans? | 202.09 | 0 | 0 | 0 | 0 | 10/1/2020 | Geotechnical
| CA-Q-202 | 202E38603 | BRIDGE RAILING REMOVED FOR REUSE, AS PER PLAN | 42 | Guardrail, Fence, Bridge Railing Removed | Replacement guardrail and fence materials available prior to removing existing? | 202.09 | 0 | 0 | 0 | 0 | 10/1/2020 | Geotechnical
| CA-Q-202 | 202E38700 | GUARDRAIL POST REMOVED | 1 | General | Is a waste agreement from an approved landfill or the property owner of land used for the waste area in project records? | 105.16 | 0 | 0 | 0 | 0 | 10/1/2020 | Geotechnical
| CA-Q-202 | 202E38700 | GUARDRAIL POST REMOVED | 3 | General | Except in areas to be excavated or of subsequent work, all resulting cavities, voids, holes, trenches, and pits are backfilled with either embankment material or Structural Backfill Type 1, and compacted in accordance with Item 203? | 202.02 | 0 | 0 | 0 | 0 | 10/1/2020 | Geotechnical
| CA-Q-202 | 202E38700 | GUARDRAIL POST REMOVED | 4 | General | All materials removed or excavated were either reused in the work, stored, or disposed according to 105.16 and 105.17? | 202.02 | 0 | 0 | 0 | 0 | 10/1/2020 | Geotechnical
| CA-Q-202 | 202E38700 | GUARDRAIL POST REMOVED | 40 | Guardrail, Fence, Bridge Railing Removed | Guardrail, including anchor and terminal assemblies, posts, signs, and delineators, are removed and disposed or stored as indicated in the plans? | 202.09 | 0 | 0 | 0 | 0 | 10/1/2020 | Geotechnical
| CA-Q-202 | 202E38700 | GUARDRAIL POST REMOVED | 42 | Guardrail, Fence, Bridge Railing Removed | Replacement guardrail and fence materials available prior to removing existing? | 202.09 | 0 | 0 | 0 | 0 | 10/1/2020 | Geotechnical
| CA-Q-202 | 202E38701 | GUARDRAIL POST REMOVED, AS PER PLAN | 1 | General | Is a waste agreement from an approved landfill or the property owner of land used for the waste area in project records? | 105.16 | 0 | 0 | 0 | 0 | 10/1/2020 | Geotechnical
| CA-Q-202 | 202E38701 | GUARDRAIL POST REMOVED, AS PER PLAN | 3 | General | Except in areas to be excavated or of subsequent work, all resulting cavities, voids, holes, trenches, and pits are backfilled with either embankment material or Structural Backfill Type 1, and compacted in accordance with Item 203? | 202.02 | 0 | 0 | 0 | 0 | 10/1/2020 | Geotechnical
| CA-Q-202 | 202E38701 | GUARDRAIL POST REMOVED, AS PER PLAN | 4 | General | All materials removed or excavated were either reused in the work, stored, or disposed according to 105.16 and 105.17? | 202.02 | 0 | 0 | 0 | 0 | 10/1/2020 | Geotechnical
| CA-Q-202 | 202E38701 | GUARDRAIL POST REMOVED, AS PER PLAN | 40 | Guardrail, Fence, Bridge Railing Removed | Guardrail, including anchor and terminal assemblies, posts, signs, and delineators, are removed and disposed or stored as indicated in the plans? | 202.09 | 0 | 0 | 0 | 0 | 10/1/2020 | Geotechnical
| CA-Q-202 | 202E38701 | GUARDRAIL POST REMOVED, AS PER PLAN | 42 | Guardrail, Fence, Bridge Railing Removed | Replacement guardrail and fence materials available prior to removing existing? | 202.09 | 0 | 0 | 0 | 0 | 10/1/2020 | Geotechnical
| CA-Q-202 | 202E38800 | GUARD POST REMOVED | 1 | General | Is a waste agreement from an approved landfill or the property owner of land used for the waste area in project records? | 105.16 | 0 | 0 | 0 | 0 | 10/1/2020 | Geotechnical
| CA-Q-202 | 202E38800 | GUARD POST REMOVED | 3 | General | Except in areas to be excavated or of subsequent work, all resulting cavities, voids, holes, trenches, and pits are backfilled with either embankment material or Structural Backfill Type 1, and compacted in accordance with Item 203? | 202.02 | 0 | 0 | 0 | 0 | 10/1/2020 | Geotechnical
| CA-Q-202 | 202E38800 | GUARD POST REMOVED | 4 | General | All materials removed or excavated were either reused in the work, stored, or disposed according to 105.16 and 105.17? | 202.02 | 0 | 0 | 0 | 0 | 10/1/2020 | Geotechnical
| CA-Q-202 | 202E38800 | GUARD POST REMOVED | 40 | Guardrail, Fence, Bridge Railing Removed | Guardrail, including anchor and terminal assemblies, posts, signs, and delineators, are removed and disposed or stored as indicated in the plans? | 202.09 | 0 | 0 | 0 | 0 | 10/1/2020 | Geotechnical
| CA-Q-202 | 202E38800 | GUARD POST REMOVED | 42 | Guardrail, Fence, Bridge Railing Removed | Replacement guardrail and fence materials available prior to removing existing? | 202.09 | 0 | 0 | 0 | 0 | 10/1/2020 | Geotechnical
| CA-Q-202 | 202E42000 | ANCHOR ASSEMBLY REMOVED, TYPE A | 1 | General | Is a waste agreement from an approved landfill or the property owner of land used for the waste area in project records? | 105.16 | 0 | 0 | 0 | 0 | 10/1/2020 | Geotechnical
| CA-Q-202 | 202E42000 | ANCHOR ASSEMBLY REMOVED, TYPE A | 3 | General | Except in areas to be excavated or of subsequent work, all resulting cavities, voids, holes, trenches, and pits are backfilled with either embankment material or Structural Backfill Type 1, and compacted in accordance with Item 203? | 202.02 | 0 | 0 | 0 | 0 | 10/1/2020 | Geotechnical
| CA-Q-202 | 202E42000 | ANCHOR ASSEMBLY REMOVED, TYPE A | 4 | General | All materials removed or excavated were either reused in the work, stored, or disposed according to 105.16 and 105.17? | 202.02 | 0 | 0 | 0 | 0 | 10/1/2020 | Geotechnical
| CA-Q-202 | 202E42000 | ANCHOR ASSEMBLY REMOVED, TYPE A | 40 | Guardrail, Fence, Bridge Railing Removed | Guardrail, including anchor and terminal assemblies, posts, signs, and delineators, are removed and disposed or stored as indicated in the plans? | 202.09 | 0 | 0 | 0 | 0 | 10/1/2020 | Geotechnical
| CA-Q-202 | 202E42000 | ANCHOR ASSEMBLY REMOVED, TYPE A | 42 | Guardrail, Fence, Bridge Railing Removed | Replacement guardrail and fence materials available prior to removing existing? | 202.09 | 0 | 0 | 0 | 0 | 10/1/2020 | Geotechnical
| CA-Q-202 | 202E42001 | ANCHOR ASSEMBLY REMOVED, TYPE A, AS PER PLAN | 1 | General | Is a waste agreement from an approved landfill or the property owner of land used for the waste area in project records? | 105.16 | 0 | 0 | 0 | 0 | 10/1/2020 | Geotechnical
| CA-Q-202 | 202E42001 | ANCHOR ASSEMBLY REMOVED, TYPE A, AS PER PLAN | 3 | General | Except in areas to be excavated or of subsequent work, all resulting cavities, voids, holes, trenches, and pits are backfilled with either embankment material or Structural Backfill Type 1, and compacted in accordance with Item 203? | 202.02 | 0 | 0 | 0 | 0 | 10/1/2020 | Geotechnical
| CA-Q-202 | 202E42001 | ANCHOR ASSEMBLY REMOVED, TYPE A, AS PER PLAN | 4 | General | All materials removed or excavated were either reused in the work, stored, or disposed according to 105.16 and 105.17? | 202.02 | 0 | 0 | 0 | 0 | 10/1/2020 | Geotechnical
| CA-Q-202 | 202E42001 | ANCHOR ASSEMBLY REMOVED, TYPE A, AS PER PLAN | 40 | Guardrail, Fence, Bridge Railing Removed | Guardrail, including anchor and terminal assemblies, posts, signs, and delineators, are removed and disposed or stored as indicated in the plans? | 202.09 | 0 | 0 | 0 | 0 | 10/1/2020 | Geotechnical
| CA-Q-202 | 202E42001 | ANCHOR ASSEMBLY REMOVED, TYPE A, AS PER PLAN | 42 | Guardrail, Fence, Bridge Railing Removed | Replacement guardrail and fence materials available prior to removing existing? | 202.09 | 0 | 0 | 0 | 0 | 10/1/2020 | Geotechnical
| CA-Q-202 | 202E42010 | ANCHOR ASSEMBLY REMOVED, TYPE E | 1 | General | Is a waste agreement from an approved landfill or the property owner of land used for the waste area in project records? | 105.16 | 0 | 0 | 0 | 0 | 10/1/2020 | Geotechnical
| CA-Q-202 | 202E42010 | ANCHOR ASSEMBLY REMOVED, TYPE E | 3 | General | Except in areas to be excavated or of subsequent work, all resulting cavities, voids, holes, trenches, and pits are backfilled with either embankment material or Structural Backfill Type 1, and compacted in accordance with Item 203? | 202.02 | 0 | 0 | 0 | 0 | 10/1/2020 | Geotechnical
| CA-Q-202 | 202E42010 | ANCHOR ASSEMBLY REMOVED, TYPE E | 4 | General | All materials removed or excavated were either reused in the work, stored, or disposed according to 105.16 and 105.17? | 202.02 | 0 | 0 | 0 | 0 | 10/1/2020 | Geotechnical
| CA-Q-202 | 202E42010 | ANCHOR ASSEMBLY REMOVED, TYPE E | 40 | Guardrail, Fence, Bridge Railing Removed | Guardrail, including anchor and terminal assemblies, posts, signs, and delineators, are removed and disposed or stored as indicated in the plans? | 202.09 | 0 | 0 | 0 | 0 | 10/1/2020 | Geotechnical
| CA-Q-202 | 202E42010 | ANCHOR ASSEMBLY REMOVED, TYPE E | 42 | Guardrail, Fence, Bridge Railing Removed | Replacement guardrail and fence materials available prior to removing existing? | 202.09 | 0 | 0 | 0 | 0 | 10/1/2020 | Geotechnical
| CA-Q-202 | 202E42011 | ANCHOR ASSEMBLY REMOVED, TYPE E, AS PER PLAN | 1 | General | Is a waste agreement from an approved landfill or the property owner of land used for the waste area in project records? | 105.16 | 0 | 0 | 0 | 0 | 10/1/2020 | Geotechnical
| CA-Q-202 | 202E42011 | ANCHOR ASSEMBLY REMOVED, TYPE E, AS PER PLAN | 3 | General | Except in areas to be excavated or of subsequent work, all resulting cavities, voids, holes, trenches, and pits are backfilled with either embankment material or Structural Backfill Type 1, and compacted in accordance with Item 203? | 202.02 | 0 | 0 | 0 | 0 | 10/1/2020 | Geotechnical
| CA-Q-202 | 202E42011 | ANCHOR ASSEMBLY REMOVED, TYPE E, AS PER PLAN | 4 | General | All materials removed or excavated were either reused in the work, stored, or disposed according to 105.16 and 105.17? | 202.02 | 0 | 0 | 0 | 0 | 10/1/2020 | Geotechnical
| CA-Q-202 | 202E42011 | ANCHOR ASSEMBLY REMOVED, TYPE E, AS PER PLAN | 40 | Guardrail, Fence, Bridge Railing Removed | Guardrail, including anchor and terminal assemblies, posts, signs, and delineators, are removed and disposed or stored as indicated in the plans? | 202.09 | 0 | 0 | 0 | 0 | 10/1/2020 | Geotechnical
| CA-Q-202 | 202E42011 | ANCHOR ASSEMBLY REMOVED, TYPE E, AS PER PLAN | 42 | Guardrail, Fence, Bridge Railing Removed | Replacement guardrail and fence materials available prior to removing existing? | 202.09 | 0 | 0 | 0 | 0 | 10/1/2020 | Geotechnical
| CA-Q-202 | 202E42040 | ANCHOR ASSEMBLY REMOVED, TYPE T | 1 | General | Is a waste agreement from an approved landfill or the property owner of land used for the waste area in project records? | 105.16 | 0 | 0 | 0 | 0 | 10/1/2020 | Geotechnical
| CA-Q-202 | 202E42040 | ANCHOR ASSEMBLY REMOVED, TYPE T | 3 | General | Except in areas to be excavated or of subsequent work, all resulting cavities, voids, holes, trenches, and pits are backfilled with either embankment material or Structural Backfill Type 1, and compacted in accordance with Item 203? | 202.02 | 0 | 0 | 0 | 0 | 10/1/2020 | Geotechnical
| CA-Q-202 | 202E42040 | ANCHOR ASSEMBLY REMOVED, TYPE T | 4 | General | All materials removed or excavated were either reused in the work, stored, or disposed according to 105.16 and 105.17? | 202.02 | 0 | 0 | 0 | 0 | 10/1/2020 | Geotechnical
| CA-Q-202 | 202E42040 | ANCHOR ASSEMBLY REMOVED, TYPE T | 40 | Guardrail, Fence, Bridge Railing Removed | Guardrail, including anchor and terminal assemblies, posts, signs, and delineators, are removed and disposed or stored as indicated in the plans? | 202.09 | 0 | 0 | 0 | 0 | 10/1/2020 | Geotechnical
| CA-Q-202 | 202E42040 | ANCHOR ASSEMBLY REMOVED, TYPE T | 42 | Guardrail, Fence, Bridge Railing Removed | Replacement guardrail and fence materials available prior to removing existing? | 202.09 | 0 | 0 | 0 | 0 | 10/1/2020 | Geotechnical
| CA-Q-202 | 202E42041 | ANCHOR ASSEMBLY REMOVED, TYPE T, AS PER PLAN | 1 | General | Is a waste agreement from an approved landfill or the property owner of land used for the waste area in project records? | 105.16 | 0 | 0 | 0 | 0 | 10/1/2020 | Geotechnical
| CA-Q-202 | 202E42041 | ANCHOR ASSEMBLY REMOVED, TYPE T, AS PER PLAN | 3 | General | Except in areas to be excavated or of subsequent work, all resulting cavities, voids, holes, trenches, and pits are backfilled with either embankment material or Structural Backfill Type 1, and compacted in accordance with Item 203? | 202.02 | 0 | 0 | 0 | 0 | 10/1/2020 | Geotechnical
| CA-Q-202 | 202E42041 | ANCHOR ASSEMBLY REMOVED, TYPE T, AS PER PLAN | 4 | General | All materials removed or excavated were either reused in the work, stored, or disposed according to 105.16 and 105.17? | 202.02 | 0 | 0 | 0 | 0 | 10/1/2020 | Geotechnical
| CA-Q-202 | 202E42041 | ANCHOR ASSEMBLY REMOVED, TYPE T, AS PER PLAN | 40 | Guardrail, Fence, Bridge Railing Removed | Guardrail, including anchor and terminal assemblies, posts, signs, and delineators, are removed and disposed or stored as indicated in the plans? | 202.09 | 0 | 0 | 0 | 0 | 10/1/2020 | Geotechnical
| CA-Q-202 | 202E42041 | ANCHOR ASSEMBLY REMOVED, TYPE T, AS PER PLAN | 42 | Guardrail, Fence, Bridge Railing Removed | Replacement guardrail and fence materials available prior to removing existing? | 202.09 | 0 | 0 | 0 | 0 | 10/1/2020 | Geotechnical
| CA-Q-202 | 202E42050 | ANCHOR ASSEMBLY REMOVED, TYPE B | 1 | General | Is a waste agreement from an approved landfill or the property owner of land used for the waste area in project records? | 105.16 | 0 | 0 | 0 | 0 | 10/1/2020 | Geotechnical
| CA-Q-202 | 202E42050 | ANCHOR ASSEMBLY REMOVED, TYPE B | 3 | General | Except in areas to be excavated or of subsequent work, all resulting cavities, voids, holes, trenches, and pits are backfilled with either embankment material or Structural Backfill Type 1, and compacted in accordance with Item 203? | 202.02 | 0 | 0 | 0 | 0 | 10/1/2020 | Geotechnical
| CA-Q-202 | 202E42050 | ANCHOR ASSEMBLY REMOVED, TYPE B | 4 | General | All materials removed or excavated were either reused in the work, stored, or disposed according to 105.16 and 105.17? | 202.02 | 0 | 0 | 0 | 0 | 10/1/2020 | Geotechnical
| CA-Q-202 | 202E42050 | ANCHOR ASSEMBLY REMOVED, TYPE B | 40 | Guardrail, Fence, Bridge Railing Removed | Guardrail, including anchor and terminal assemblies, posts, signs, and delineators, are removed and disposed or stored as indicated in the plans? | 202.09 | 0 | 0 | 0 | 0 | 10/1/2020 | Geotechnical
| CA-Q-202 | 202E42050 | ANCHOR ASSEMBLY REMOVED, TYPE B | 42 | Guardrail, Fence, Bridge Railing Removed | Replacement guardrail and fence materials available prior to removing existing? | 202.09 | 0 | 0 | 0 | 0 | 10/1/2020 | Geotechnical
| CA-Q-202 | 202E42051 | ANCHOR ASSEMBLY REMOVED, TYPE B, AS PER PLAN | 1 | General | Is a waste agreement from an approved landfill or the property owner of land used for the waste area in project records? | 105.16 | 0 | 0 | 0 | 0 | 10/1/2020 | Geotechnical
| CA-Q-202 | 202E42051 | ANCHOR ASSEMBLY REMOVED, TYPE B, AS PER PLAN | 3 | General | Except in areas to be excavated or of subsequent work, all resulting cavities, voids, holes, trenches, and pits are backfilled with either embankment material or Structural Backfill Type 1, and compacted in accordance with Item 203? | 202.02 | 0 | 0 | 0 | 0 | 10/1/2020 | Geotechnical
| CA-Q-202 | 202E42051 | ANCHOR ASSEMBLY REMOVED, TYPE B, AS PER PLAN | 4 | General | All materials removed or excavated were either reused in the work, stored, or disposed according to 105.16 and 105.17? | 202.02 | 0 | 0 | 0 | 0 | 10/1/2020 | Geotechnical
| CA-Q-202 | 202E42051 | ANCHOR ASSEMBLY REMOVED, TYPE B, AS PER PLAN | 40 | Guardrail, Fence, Bridge Railing Removed | Guardrail, including anchor and terminal assemblies, posts, signs, and delineators, are removed and disposed or stored as indicated in the plans? | 202.09 | 0 | 0 | 0 | 0 | 10/1/2020 | Geotechnical
| CA-Q-202 | 202E42051 | ANCHOR ASSEMBLY REMOVED, TYPE B, AS PER PLAN | 42 | Guardrail, Fence, Bridge Railing Removed | Replacement guardrail and fence materials available prior to removing existing? | 202.09 | 0 | 0 | 0 | 0 | 10/1/2020 | Geotechnical
| CA-Q-202 | 202E42206 | ANCHOR ASSEMBLY REMOVED | 1 | General | Is a waste agreement from an approved landfill or the property owner of land used for the waste area in project records? | 105.16 | 0 | 0 | 0 | 0 | 10/1/2020 | Geotechnical
| CA-Q-202 | 202E42206 | ANCHOR ASSEMBLY REMOVED | 3 | General | Except in areas to be excavated or of subsequent work, all resulting cavities, voids, holes, trenches, and pits are backfilled with either embankment material or Structural Backfill Type 1, and compacted in accordance with Item 203? | 202.02 | 0 | 0 | 0 | 0 | 10/1/2020 | Geotechnical
| CA-Q-202 | 202E42206 | ANCHOR ASSEMBLY REMOVED | 4 | General | All materials removed or excavated were either reused in the work, stored, or disposed according to 105.16 and 105.17? | 202.02 | 0 | 0 | 0 | 0 | 10/1/2020 | Geotechnical
| CA-Q-202 | 202E42206 | ANCHOR ASSEMBLY REMOVED | 40 | Guardrail, Fence, Bridge Railing Removed | Guardrail, including anchor and terminal assemblies, posts, signs, and delineators, are removed and disposed or stored as indicated in the plans? | 202.09 | 0 | 0 | 0 | 0 | 10/1/2020 | Geotechnical
| CA-Q-202 | 202E42206 | ANCHOR ASSEMBLY REMOVED | 42 | Guardrail, Fence, Bridge Railing Removed | Replacement guardrail and fence materials available prior to removing existing? | 202.09 | 0 | 0 | 0 | 0 | 10/1/2020 | Geotechnical
| CA-Q-202 | 202E42207 | ANCHOR ASSEMBLY REMOVED, AS PER PLAN | 1 | General | Is a waste agreement from an approved landfill or the property owner of land used for the waste area in project records? | 105.16 | 0 | 0 | 0 | 0 | 10/1/2020 | Geotechnical
| CA-Q-202 | 202E42207 | ANCHOR ASSEMBLY REMOVED, AS PER PLAN | 3 | General | Except in areas to be excavated or of subsequent work, all resulting cavities, voids, holes, trenches, and pits are backfilled with either embankment material or Structural Backfill Type 1, and compacted in accordance with Item 203? | 202.02 | 0 | 0 | 0 | 0 | 10/1/2020 | Geotechnical
| CA-Q-202 | 202E42207 | ANCHOR ASSEMBLY REMOVED, AS PER PLAN | 4 | General | All materials removed or excavated were either reused in the work, stored, or disposed according to 105.16 and 105.17? | 202.02 | 0 | 0 | 0 | 0 | 10/1/2020 | Geotechnical
| CA-Q-202 | 202E42207 | ANCHOR ASSEMBLY REMOVED, AS PER PLAN | 40 | Guardrail, Fence, Bridge Railing Removed | Guardrail, including anchor and terminal assemblies, posts, signs, and delineators, are removed and disposed or stored as indicated in the plans? | 202.09 | 0 | 0 | 0 | 0 | 10/1/2020 | Geotechnical
| CA-Q-202 | 202E42207 | ANCHOR ASSEMBLY REMOVED, AS PER PLAN | 42 | Guardrail, Fence, Bridge Railing Removed | Replacement guardrail and fence materials available prior to removing existing? | 202.09 | 0 | 0 | 0 | 0 | 10/1/2020 | Geotechnical
| CA-Q-202 | 202E42210 | ANCHOR ASSEMBLY REMOVED, BARRIER DESIGN | 1 | General | Is a waste agreement from an approved landfill or the property owner of land used for the waste area in project records? | 105.16 | 0 | 0 | 0 | 0 | 10/1/2020 | Geotechnical
| CA-Q-202 | 202E42210 | ANCHOR ASSEMBLY REMOVED, BARRIER DESIGN | 3 | General | Except in areas to be excavated or of subsequent work, all resulting cavities, voids, holes, trenches, and pits are backfilled with either embankment material or Structural Backfill Type 1, and compacted in accordance with Item 203? | 202.02 | 0 | 0 | 0 | 0 | 10/1/2020 | Geotechnical
| CA-Q-202 | 202E42210 | ANCHOR ASSEMBLY REMOVED, BARRIER DESIGN | 4 | General | All materials removed or excavated were either reused in the work, stored, or disposed according to 105.16 and 105.17? | 202.02 | 0 | 0 | 0 | 0 | 10/1/2020 | Geotechnical
| CA-Q-202 | 202E42210 | ANCHOR ASSEMBLY REMOVED, BARRIER DESIGN | 40 | Guardrail, Fence, Bridge Railing Removed | Guardrail, including anchor and terminal assemblies, posts, signs, and delineators, are removed and disposed or stored as indicated in the plans? | 202.09 | 0 | 0 | 0 | 0 | 10/1/2020 | Geotechnical
| CA-Q-202 | 202E42210 | ANCHOR ASSEMBLY REMOVED, BARRIER DESIGN | 42 | Guardrail, Fence, Bridge Railing Removed | Replacement guardrail and fence materials available prior to removing existing? | 202.09 | 0 | 0 | 0 | 0 | 10/1/2020 | Geotechnical
| CA-Q-202 | 202E42300 | ANCHOR ASSEMBLY REMOVED FOR STORAGE, TYPE A | 1 | General | Is a waste agreement from an approved landfill or the property owner of land used for the waste area in project records? | 105.16 | 0 | 0 | 0 | 0 | 10/1/2020 | Geotechnical
| CA-Q-202 | 202E42300 | ANCHOR ASSEMBLY REMOVED FOR STORAGE, TYPE A | 3 | General | Except in areas to be excavated or of subsequent work, all resulting cavities, voids, holes, trenches, and pits are backfilled with either embankment material or Structural Backfill Type 1, and compacted in accordance with Item 203? | 202.02 | 0 | 0 | 0 | 0 | 10/1/2020 | Geotechnical
| CA-Q-202 | 202E42300 | ANCHOR ASSEMBLY REMOVED FOR STORAGE, TYPE A | 4 | General | All materials removed or excavated were either reused in the work, stored, or disposed according to 105.16 and 105.17? | 202.02 | 0 | 0 | 0 | 0 | 10/1/2020 | Geotechnical
| CA-Q-202 | 202E42300 | ANCHOR ASSEMBLY REMOVED FOR STORAGE, TYPE A | 40 | Guardrail, Fence, Bridge Railing Removed | Guardrail, including anchor and terminal assemblies, posts, signs, and delineators, are removed and disposed or stored as indicated in the plans? | 202.09 | 0 | 0 | 0 | 0 | 10/1/2020 | Geotechnical
| CA-Q-202 | 202E42300 | ANCHOR ASSEMBLY REMOVED FOR STORAGE, TYPE A | 42 | Guardrail, Fence, Bridge Railing Removed | Replacement guardrail and fence materials available prior to removing existing? | 202.09 | 0 | 0 | 0 | 0 | 10/1/2020 | Geotechnical
| CA-Q-202 | 202E42301 | ANCHOR ASSEMBLY REMOVED FOR STORAGE, TYPE A, AS PER PLAN | 1 | General | Is a waste agreement from an approved landfill or the property owner of land used for the waste area in project records? | 105.16 | 0 | 0 | 0 | 0 | 10/1/2020 | Geotechnical
| CA-Q-202 | 202E42301 | ANCHOR ASSEMBLY REMOVED FOR STORAGE, TYPE A, AS PER PLAN | 3 | General | Except in areas to be excavated or of subsequent work, all resulting cavities, voids, holes, trenches, and pits are backfilled with either embankment material or Structural Backfill Type 1, and compacted in accordance with Item 203? | 202.02 | 0 | 0 | 0 | 0 | 10/1/2020 | Geotechnical
| CA-Q-202 | 202E42301 | ANCHOR ASSEMBLY REMOVED FOR STORAGE, TYPE A, AS PER PLAN | 4 | General | All materials removed or excavated were either reused in the work, stored, or disposed according to 105.16 and 105.17? | 202.02 | 0 | 0 | 0 | 0 | 10/1/2020 | Geotechnical
| CA-Q-202 | 202E42301 | ANCHOR ASSEMBLY REMOVED FOR STORAGE, TYPE A, AS PER PLAN | 40 | Guardrail, Fence, Bridge Railing Removed | Guardrail, including anchor and terminal assemblies, posts, signs, and delineators, are removed and disposed or stored as indicated in the plans? | 202.09 | 0 | 0 | 0 | 0 | 10/1/2020 | Geotechnical
| CA-Q-202 | 202E42301 | ANCHOR ASSEMBLY REMOVED FOR STORAGE, TYPE A, AS PER PLAN | 42 | Guardrail, Fence, Bridge Railing Removed | Replacement guardrail and fence materials available prior to removing existing? | 202.09 | 0 | 0 | 0 | 0 | 10/1/2020 | Geotechnical
| CA-Q-202 | 202E42310 | ANCHOR ASSEMBLY REMOVED FOR STORAGE, BARRIER DESIGN, TYPE A | 1 | General | Is a waste agreement from an approved landfill or the property owner of land used for the waste area in project records? | 105.16 | 0 | 0 | 0 | 0 | 10/1/2020 | Geotechnical
| CA-Q-202 | 202E42310 | ANCHOR ASSEMBLY REMOVED FOR STORAGE, BARRIER DESIGN, TYPE A | 3 | General | Except in areas to be excavated or of subsequent work, all resulting cavities, voids, holes, trenches, and pits are backfilled with either embankment material or Structural Backfill Type 1, and compacted in accordance with Item 203? | 202.02 | 0 | 0 | 0 | 0 | 10/1/2020 | Geotechnical
| CA-Q-202 | 202E42310 | ANCHOR ASSEMBLY REMOVED FOR STORAGE, BARRIER DESIGN, TYPE A | 4 | General | All materials removed or excavated were either reused in the work, stored, or disposed according to 105.16 and 105.17? | 202.02 | 0 | 0 | 0 | 0 | 10/1/2020 | Geotechnical
| CA-Q-202 | 202E42310 | ANCHOR ASSEMBLY REMOVED FOR STORAGE, BARRIER DESIGN, TYPE A | 40 | Guardrail, Fence, Bridge Railing Removed | Guardrail, including anchor and terminal assemblies, posts, signs, and delineators, are removed and disposed or stored as indicated in the plans? | 202.09 | 0 | 0 | 0 | 0 | 10/1/2020 | Geotechnical
| CA-Q-202 | 202E42310 | ANCHOR ASSEMBLY REMOVED FOR STORAGE, BARRIER DESIGN, TYPE A | 42 | Guardrail, Fence, Bridge Railing Removed | Replacement guardrail and fence materials available prior to removing existing? | 202.09 | 0 | 0 | 0 | 0 | 10/1/2020 | Geotechnical
| CA-Q-202 | 202E42508 | ANCHOR ASSEMBLY REMOVED FOR STORAGE | 1 | General | Is a waste agreement from an approved landfill or the property owner of land used for the waste area in project records? | 105.16 | 0 | 0 | 0 | 0 | 10/1/2020 | Geotechnical
| CA-Q-202 | 202E42508 | ANCHOR ASSEMBLY REMOVED FOR STORAGE | 3 | General | Except in areas to be excavated or of subsequent work, all resulting cavities, voids, holes, trenches, and pits are backfilled with either embankment material or Structural Backfill Type 1, and compacted in accordance with Item 203? | 202.02 | 0 | 0 | 0 | 0 | 10/1/2020 | Geotechnical
| CA-Q-202 | 202E42508 | ANCHOR ASSEMBLY REMOVED FOR STORAGE | 4 | General | All materials removed or excavated were either reused in the work, stored, or disposed according to 105.16 and 105.17? | 202.02 | 0 | 0 | 0 | 0 | 10/1/2020 | Geotechnical
| CA-Q-202 | 202E42508 | ANCHOR ASSEMBLY REMOVED FOR STORAGE | 40 | Guardrail, Fence, Bridge Railing Removed | Guardrail, including anchor and terminal assemblies, posts, signs, and delineators, are removed and disposed or stored as indicated in the plans? | 202.09 | 0 | 0 | 0 | 0 | 10/1/2020 | Geotechnical
| CA-Q-202 | 202E42508 | ANCHOR ASSEMBLY REMOVED FOR STORAGE | 42 | Guardrail, Fence, Bridge Railing Removed | Replacement guardrail and fence materials available prior to removing existing? | 202.09 | 0 | 0 | 0 | 0 | 10/1/2020 | Geotechnical
| CA-Q-202 | 202E42509 | ANCHOR ASSEMBLY REMOVED FOR STORAGE, AS PER PLAN | 1 | General | Is a waste agreement from an approved landfill or the property owner of land used for the waste area in project records? | 105.16 | 0 | 0 | 0 | 0 | 10/1/2020 | Geotechnical
| CA-Q-202 | 202E42509 | ANCHOR ASSEMBLY REMOVED FOR STORAGE, AS PER PLAN | 3 | General | Except in areas to be excavated or of subsequent work, all resulting cavities, voids, holes, trenches, and pits are backfilled with either embankment material or Structural Backfill Type 1, and compacted in accordance with Item 203? | 202.02 | 0 | 0 | 0 | 0 | 10/1/2020 | Geotechnical
| CA-Q-202 | 202E42509 | ANCHOR ASSEMBLY REMOVED FOR STORAGE, AS PER PLAN | 4 | General | All materials removed or excavated were either reused in the work, stored, or disposed according to 105.16 and 105.17? | 202.02 | 0 | 0 | 0 | 0 | 10/1/2020 | Geotechnical
| CA-Q-202 | 202E42509 | ANCHOR ASSEMBLY REMOVED FOR STORAGE, AS PER PLAN | 40 | Guardrail, Fence, Bridge Railing Removed | Guardrail, including anchor and terminal assemblies, posts, signs, and delineators, are removed and disposed or stored as indicated in the plans? | 202.09 | 0 | 0 | 0 | 0 | 10/1/2020 | Geotechnical
| CA-Q-202 | 202E42509 | ANCHOR ASSEMBLY REMOVED FOR STORAGE, AS PER PLAN | 42 | Guardrail, Fence, Bridge Railing Removed | Replacement guardrail and fence materials available prior to removing existing? | 202.09 | 0 | 0 | 0 | 0 | 10/1/2020 | Geotechnical
| CA-Q-202 | 202E42600 | ANCHOR ASSEMBLY REMOVED FOR REUSE, TYPE A | 1 | General | Is a waste agreement from an approved landfill or the property owner of land used for the waste area in project records? | 105.16 | 0 | 0 | 0 | 0 | 10/1/2020 | Geotechnical
| CA-Q-202 | 202E42600 | ANCHOR ASSEMBLY REMOVED FOR REUSE, TYPE A | 3 | General | Except in areas to be excavated or of subsequent work, all resulting cavities, voids, holes, trenches, and pits are backfilled with either embankment material or Structural Backfill Type 1, and compacted in accordance with Item 203? | 202.02 | 0 | 0 | 0 | 0 | 10/1/2020 | Geotechnical
| CA-Q-202 | 202E42600 | ANCHOR ASSEMBLY REMOVED FOR REUSE, TYPE A | 4 | General | All materials removed or excavated were either reused in the work, stored, or disposed according to 105.16 and 105.17? | 202.02 | 0 | 0 | 0 | 0 | 10/1/2020 | Geotechnical
| CA-Q-202 | 202E42600 | ANCHOR ASSEMBLY REMOVED FOR REUSE, TYPE A | 40 | Guardrail, Fence, Bridge Railing Removed | Guardrail, including anchor and terminal assemblies, posts, signs, and delineators, are removed and disposed or stored as indicated in the plans? | 202.09 | 0 | 0 | 0 | 0 | 10/1/2020 | Geotechnical
| CA-Q-202 | 202E42600 | ANCHOR ASSEMBLY REMOVED FOR REUSE, TYPE A | 42 | Guardrail, Fence, Bridge Railing Removed | Replacement guardrail and fence materials available prior to removing existing? | 202.09 | 0 | 0 | 0 | 0 | 10/1/2020 | Geotechnical
| CA-Q-202 | 202E42601 | ANCHOR ASSEMBLY REMOVED FOR REUSE, TYPE A, AS PER PLAN | 1 | General | Is a waste agreement from an approved landfill or the property owner of land used for the waste area in project records? | 105.16 | 0 | 0 | 0 | 0 | 10/1/2020 | Geotechnical
| CA-Q-202 | 202E42601 | ANCHOR ASSEMBLY REMOVED FOR REUSE, TYPE A, AS PER PLAN | 3 | General | Except in areas to be excavated or of subsequent work, all resulting cavities, voids, holes, trenches, and pits are backfilled with either embankment material or Structural Backfill Type 1, and compacted in accordance with Item 203? | 202.02 | 0 | 0 | 0 | 0 | 10/1/2020 | Geotechnical
| CA-Q-202 | 202E42601 | ANCHOR ASSEMBLY REMOVED FOR REUSE, TYPE A, AS PER PLAN | 4 | General | All materials removed or excavated were either reused in the work, stored, or disposed according to 105.16 and 105.17? | 202.02 | 0 | 0 | 0 | 0 | 10/1/2020 | Geotechnical
| CA-Q-202 | 202E42601 | ANCHOR ASSEMBLY REMOVED FOR REUSE, TYPE A, AS PER PLAN | 40 | Guardrail, Fence, Bridge Railing Removed | Guardrail, including anchor and terminal assemblies, posts, signs, and delineators, are removed and disposed or stored as indicated in the plans? | 202.09 | 0 | 0 | 0 | 0 | 10/1/2020 | Geotechnical
| CA-Q-202 | 202E42601 | ANCHOR ASSEMBLY REMOVED FOR REUSE, TYPE A, AS PER PLAN | 42 | Guardrail, Fence, Bridge Railing Removed | Replacement guardrail and fence materials available prior to removing existing? | 202.09 | 0 | 0 | 0 | 0 | 10/1/2020 | Geotechnical
| CA-Q-202 | 202E42610 | ANCHOR ASSEMBLY REMOVED FOR REUSE, TYPE B-98 | 1 | General | Is a waste agreement from an approved landfill or the property owner of land used for the waste area in project records? | 105.16 | 0 | 0 | 0 | 0 | 10/1/2020 | Geotechnical
| CA-Q-202 | 202E42610 | ANCHOR ASSEMBLY REMOVED FOR REUSE, TYPE B-98 | 3 | General | Except in areas to be excavated or of subsequent work, all resulting cavities, voids, holes, trenches, and pits are backfilled with either embankment material or Structural Backfill Type 1, and compacted in accordance with Item 203? | 202.02 | 0 | 0 | 0 | 0 | 10/1/2020 | Geotechnical
| CA-Q-202 | 202E42610 | ANCHOR ASSEMBLY REMOVED FOR REUSE, TYPE B-98 | 4 | General | All materials removed or excavated were either reused in the work, stored, or disposed according to 105.16 and 105.17? | 202.02 | 0 | 0 | 0 | 0 | 10/1/2020 | Geotechnical
| CA-Q-202 | 202E42610 | ANCHOR ASSEMBLY REMOVED FOR REUSE, TYPE B-98 | 40 | Guardrail, Fence, Bridge Railing Removed | Guardrail, including anchor and terminal assemblies, posts, signs, and delineators, are removed and disposed or stored as indicated in the plans? | 202.09 | 0 | 0 | 0 | 0 | 10/1/2020 | Geotechnical
| CA-Q-202 | 202E42610 | ANCHOR ASSEMBLY REMOVED FOR REUSE, TYPE B-98 | 42 | Guardrail, Fence, Bridge Railing Removed | Replacement guardrail and fence materials available prior to removing existing? | 202.09 | 0 | 0 | 0 | 0 | 10/1/2020 | Geotechnical
| CA-Q-202 | 202E42620 | ANCHOR ASSEMBLY REMOVED FOR REUSE, TYPE E-98 | 1 | General | Is a waste agreement from an approved landfill or the property owner of land used for the waste area in project records? | 105.16 | 0 | 0 | 0 | 0 | 10/1/2020 | Geotechnical
| CA-Q-202 | 202E42620 | ANCHOR ASSEMBLY REMOVED FOR REUSE, TYPE E-98 | 3 | General | Except in areas to be excavated or of subsequent work, all resulting cavities, voids, holes, trenches, and pits are backfilled with either embankment material or Structural Backfill Type 1, and compacted in accordance with Item 203? | 202.02 | 0 | 0 | 0 | 0 | 10/1/2020 | Geotechnical
| CA-Q-202 | 202E42620 | ANCHOR ASSEMBLY REMOVED FOR REUSE, TYPE E-98 | 4 | General | All materials removed or excavated were either reused in the work, stored, or disposed according to 105.16 and 105.17? | 202.02 | 0 | 0 | 0 | 0 | 10/1/2020 | Geotechnical
| CA-Q-202 | 202E42620 | ANCHOR ASSEMBLY REMOVED FOR REUSE, TYPE E-98 | 40 | Guardrail, Fence, Bridge Railing Removed | Guardrail, including anchor and terminal assemblies, posts, signs, and delineators, are removed and disposed or stored as indicated in the plans? | 202.09 | 0 | 0 | 0 | 0 | 10/1/2020 | Geotechnical
| CA-Q-202 | 202E42620 | ANCHOR ASSEMBLY REMOVED FOR REUSE, TYPE E-98 | 42 | Guardrail, Fence, Bridge Railing Removed | Replacement guardrail and fence materials available prior to removing existing? | 202.09 | 0 | 0 | 0 | 0 | 10/1/2020 | Geotechnical
| CA-Q-202 | 202E42621 | ANCHOR ASSEMBLY REMOVED FOR REUSE, TYPE E-98, AS PER PLAN | 1 | General | Is a waste agreement from an approved landfill or the property owner of land used for the waste area in project records? | 105.16 | 0 | 0 | 0 | 0 | 10/1/2020 | Geotechnical
| CA-Q-202 | 202E42621 | ANCHOR ASSEMBLY REMOVED FOR REUSE, TYPE E-98, AS PER PLAN | 3 | General | Except in areas to be excavated or of subsequent work, all resulting cavities, voids, holes, trenches, and pits are backfilled with either embankment material or Structural Backfill Type 1, and compacted in accordance with Item 203? | 202.02 | 0 | 0 | 0 | 0 | 10/1/2020 | Geotechnical
| CA-Q-202 | 202E42621 | ANCHOR ASSEMBLY REMOVED FOR REUSE, TYPE E-98, AS PER PLAN | 4 | General | All materials removed or excavated were either reused in the work, stored, or disposed according to 105.16 and 105.17? | 202.02 | 0 | 0 | 0 | 0 | 10/1/2020 | Geotechnical
| CA-Q-202 | 202E42621 | ANCHOR ASSEMBLY REMOVED FOR REUSE, TYPE E-98, AS PER PLAN | 40 | Guardrail, Fence, Bridge Railing Removed | Guardrail, including anchor and terminal assemblies, posts, signs, and delineators, are removed and disposed or stored as indicated in the plans? | 202.09 | 0 | 0 | 0 | 0 | 10/1/2020 | Geotechnical
| CA-Q-202 | 202E42621 | ANCHOR ASSEMBLY REMOVED FOR REUSE, TYPE E-98, AS PER PLAN | 42 | Guardrail, Fence, Bridge Railing Removed | Replacement guardrail and fence materials available prior to removing existing? | 202.09 | 0 | 0 | 0 | 0 | 10/1/2020 | Geotechnical
| CA-Q-202 | 202E42806 | ANCHOR ASSEMBLY REMOVED FOR REUSE | 1 | General | Is a waste agreement from an approved landfill or the property owner of land used for the waste area in project records? | 105.16 | 0 | 0 | 0 | 0 | 10/1/2020 | Geotechnical
| CA-Q-202 | 202E42806 | ANCHOR ASSEMBLY REMOVED FOR REUSE | 2 | General | If Regulated Wastes were encountered: Was the activity stopped, and the Engineer notified, until direction for disposal were given? Review the discussion in the MOP Section 202. Document waste removal activities in the Comments Section below. | 203.04 / MOP Sec. 202 | 0 | 0 | 0 | 0 | 10/1/2020 | Geotechnical
| CA-Q-202 | 202E42806 | ANCHOR ASSEMBLY REMOVED FOR REUSE | 3 | General | Except in areas to be excavated or of subsequent work, all resulting cavities, voids, holes, trenches, and pits are backfilled with either embankment material or Structural Backfill Type 1, and compacted in accordance with Item 203? | 202.02 | 0 | 0 | 0 | 0 | 10/1/2020 | Geotechnical
| CA-Q-202 | 202E42806 | ANCHOR ASSEMBLY REMOVED FOR REUSE | 4 | General | All materials removed or excavated were either reused in the work, stored, or disposed according to 105.16 and 105.17? | 202.02 | 0 | 0 | 0 | 0 | 10/1/2020 | Geotechnical
| CA-Q-202 | 202E42806 | ANCHOR ASSEMBLY REMOVED FOR REUSE | 40 | Guardrail, Fence, Bridge Railing Removed | Guardrail, including anchor and terminal assemblies, posts, signs, and delineators, are removed and disposed or stored as indicated in the plans? | 202.09 | 0 | 0 | 0 | 0 | 10/1/2020 | Geotechnical
| CA-Q-202 | 202E42806 | ANCHOR ASSEMBLY REMOVED FOR REUSE | 42 | Guardrail, Fence, Bridge Railing Removed | Replacement guardrail and fence materials available prior to removing existing? | 202.09 | 0 | 0 | 0 | 0 | 10/1/2020 | Geotechnical
| CA-Q-202 | 202E42807 | ANCHOR ASSEMBLY REMOVED FOR REUSE, AS PER PLAN | 1 | General | Is a waste agreement from an approved landfill or the property owner of land used for the waste area in project records? | 105.16 | 0 | 0 | 0 | 0 | 10/1/2020 | Geotechnical
| CA-Q-202 | 202E42807 | ANCHOR ASSEMBLY REMOVED FOR REUSE, AS PER PLAN | 2 | General | If Regulated Wastes were encountered: Was the activity stopped, and the Engineer notified, until direction for disposal were given? Review the discussion in the MOP Section 202. Document waste removal activities in the Comments Section below. | 203.04 / MOP Sec. 202 | 0 | 0 | 0 | 0 | 10/1/2020 | Geotechnical
| CA-Q-202 | 202E42807 | ANCHOR ASSEMBLY REMOVED FOR REUSE, AS PER PLAN | 3 | General | Except in areas to be excavated or of subsequent work, all resulting cavities, voids, holes, trenches, and pits are backfilled with either embankment material or Structural Backfill Type 1, and compacted in accordance with Item 203? | 202.02 | 0 | 0 | 0 | 0 | 10/1/2020 | Geotechnical
| CA-Q-202 | 202E42807 | ANCHOR ASSEMBLY REMOVED FOR REUSE, AS PER PLAN | 4 | General | All materials removed or excavated were either reused in the work, stored, or disposed according to 105.16 and 105.17? | 202.02 | 0 | 0 | 0 | 0 | 10/1/2020 | Geotechnical
| CA-Q-202 | 202E42807 | ANCHOR ASSEMBLY REMOVED FOR REUSE, AS PER PLAN | 40 | Guardrail, Fence, Bridge Railing Removed | Guardrail, including anchor and terminal assemblies, posts, signs, and delineators, are removed and disposed or stored as indicated in the plans? | 202.09 | 0 | 0 | 0 | 0 | 10/1/2020 | Geotechnical
| CA-Q-202 | 202E42807 | ANCHOR ASSEMBLY REMOVED FOR REUSE, AS PER PLAN | 42 | Guardrail, Fence, Bridge Railing Removed | Replacement guardrail and fence materials available prior to removing existing? | 202.09 | 0 | 0 | 0 | 0 | 10/1/2020 | Geotechnical
| CA-Q-202 | 202E42810 | ANCHOR ASSEMBLY REMOVED FOR REUSE, TYPE E | 1 | General | Is a waste agreement from an approved landfill or the property owner of land used for the waste area in project records? | 105.16 | 0 | 0 | 0 | 0 | 10/1/2020 | Geotechnical
| CA-Q-202 | 202E42810 | ANCHOR ASSEMBLY REMOVED FOR REUSE, TYPE E | 2 | General | If Regulated Wastes were encountered: Was the activity stopped, and the Engineer notified, until direction for disposal were given? Review the discussion in the MOP Section 202. Document waste removal activities in the Comments Section below. | 203.04 / MOP Sec. 202 | 0 | 0 | 0 | 0 | 10/1/2020 | Geotechnical
| CA-Q-202 | 202E42810 | ANCHOR ASSEMBLY REMOVED FOR REUSE, TYPE E | 3 | General | Except in areas to be excavated or of subsequent work, all resulting cavities, voids, holes, trenches, and pits are backfilled with either embankment material or Structural Backfill Type 1, and compacted in accordance with Item 203? | 202.02 | 0 | 0 | 0 | 0 | 10/1/2020 | Geotechnical
| CA-Q-202 | 202E42810 | ANCHOR ASSEMBLY REMOVED FOR REUSE, TYPE E | 4 | General | All materials removed or excavated were either reused in the work, stored, or disposed according to 105.16 and 105.17? | 202.02 | 0 | 0 | 0 | 0 | 10/1/2020 | Geotechnical
| CA-Q-202 | 202E42810 | ANCHOR ASSEMBLY REMOVED FOR REUSE, TYPE E | 40 | Guardrail, Fence, Bridge Railing Removed | Guardrail, including anchor and terminal assemblies, posts, signs, and delineators, are removed and disposed or stored as indicated in the plans? | 202.09 | 0 | 0 | 0 | 0 | 10/1/2020 | Geotechnical
| CA-Q-202 | 202E42810 | ANCHOR ASSEMBLY REMOVED FOR REUSE, TYPE E | 42 | Guardrail, Fence, Bridge Railing Removed | Replacement guardrail and fence materials available prior to removing existing? | 202.09 | 0 | 0 | 0 | 0 | 10/1/2020 | Geotechnical
| CA-Q-202 | 202E42812 | ANCHOR ASSEMBLY REMOVED FOR STORAGE, TYPE E | 1 | General | Is a waste agreement from an approved landfill or the property owner of land used for the waste area in project records? | 105.16 | 0 | 0 | 0 | 0 | 10/1/2020 | Geotechnical
| CA-Q-202 | 202E42812 | ANCHOR ASSEMBLY REMOVED FOR STORAGE, TYPE E | 2 | General | If Regulated Wastes were encountered: Was the activity stopped, and the Engineer notified, until direction for disposal were given? Review the discussion in the MOP Section 202. Document waste removal activities in the Comments Section below. | 203.04 / MOP Sec. 202 | 0 | 0 | 0 | 0 | 10/1/2020 | Geotechnical
| CA-Q-202 | 202E42812 | ANCHOR ASSEMBLY REMOVED FOR STORAGE, TYPE E | 3 | General | Except in areas to be excavated or of subsequent work, all resulting cavities, voids, holes, trenches, and pits are backfilled with either embankment material or Structural Backfill Type 1, and compacted in accordance with Item 203? | 202.02 | 0 | 0 | 0 | 0 | 10/1/2020 | Geotechnical
| CA-Q-202 | 202E42812 | ANCHOR ASSEMBLY REMOVED FOR STORAGE, TYPE E | 4 | General | All materials removed or excavated were either reused in the work, stored, or disposed according to 105.16 and 105.17? | 202.02 | 0 | 0 | 0 | 0 | 10/1/2020 | Geotechnical
| CA-Q-202 | 202E42812 | ANCHOR ASSEMBLY REMOVED FOR STORAGE, TYPE E | 40 | Guardrail, Fence, Bridge Railing Removed | Guardrail, including anchor and terminal assemblies, posts, signs, and delineators, are removed and disposed or stored as indicated in the plans? | 202.09 | 0 | 0 | 0 | 0 | 10/1/2020 | Geotechnical
| CA-Q-202 | 202E42812 | ANCHOR ASSEMBLY REMOVED FOR STORAGE, TYPE E | 42 | Guardrail, Fence, Bridge Railing Removed | Replacement guardrail and fence materials available prior to removing existing? | 202.09 | 0 | 0 | 0 | 0 | 10/1/2020 | Geotechnical
| CA-Q-202 | 202E42813 | ANCHOR ASSEMBLY REMOVED FOR STORAGE, TYPE E, AS PER PLAN | 1 | General | Is a waste agreement from an approved landfill or the property owner of land used for the waste area in project records? | 105.16 | 0 | 0 | 0 | 0 | 10/1/2020 | Geotechnical
| CA-Q-202 | 202E42813 | ANCHOR ASSEMBLY REMOVED FOR STORAGE, TYPE E, AS PER PLAN | 2 | General | If Regulated Wastes were encountered: Was the activity stopped, and the Engineer notified, until direction for disposal were given? Review the discussion in the MOP Section 202. Document waste removal activities in the Comments Section below. | 203.04 / MOP Sec. 202 | 0 | 0 | 0 | 0 | 10/1/2020 | Geotechnical
| CA-Q-202 | 202E42813 | ANCHOR ASSEMBLY REMOVED FOR STORAGE, TYPE E, AS PER PLAN | 3 | General | Except in areas to be excavated or of subsequent work, all resulting cavities, voids, holes, trenches, and pits are backfilled with either embankment material or Structural Backfill Type 1, and compacted in accordance with Item 203? | 202.02 | 0 | 0 | 0 | 0 | 10/1/2020 | Geotechnical
| CA-Q-202 | 202E42813 | ANCHOR ASSEMBLY REMOVED FOR STORAGE, TYPE E, AS PER PLAN | 4 | General | All materials removed or excavated were either reused in the work, stored, or disposed according to 105.16 and 105.17? | 202.02 | 0 | 0 | 0 | 0 | 10/1/2020 | Geotechnical
| CA-Q-202 | 202E42813 | ANCHOR ASSEMBLY REMOVED FOR STORAGE, TYPE E, AS PER PLAN | 40 | Guardrail, Fence, Bridge Railing Removed | Guardrail, including anchor and terminal assemblies, posts, signs, and delineators, are removed and disposed or stored as indicated in the plans? | 202.09 | 0 | 0 | 0 | 0 | 10/1/2020 | Geotechnical
| CA-Q-202 | 202E42813 | ANCHOR ASSEMBLY REMOVED FOR STORAGE, TYPE E, AS PER PLAN | 42 | Guardrail, Fence, Bridge Railing Removed | Replacement guardrail and fence materials available prior to removing existing? | 202.09 | 0 | 0 | 0 | 0 | 10/1/2020 | Geotechnical
| CA-Q-202 | 202E43000 | ANCHOR ASSEMBLY POST REMOVED | 3 | General | Except in areas to be excavated or of subsequent work, all resulting cavities, voids, holes, trenches, and pits are backfilled with either embankment material or Structural Backfill Type 1, and compacted in accordance with Item 203? | 202.02 | 0 | 0 | 0 | 0 | 10/1/2020 | Geotechnical
| CA-Q-202 | 202E43000 | ANCHOR ASSEMBLY POST REMOVED | 4 | General | All materials removed or excavated were either reused in the work, stored, or disposed according to 105.16 and 105.17? | 202.02 | 0 | 0 | 0 | 0 | 10/1/2020 | Geotechnical
| CA-Q-202 | 202E43000 | ANCHOR ASSEMBLY POST REMOVED | 40 | Guardrail, Fence, Bridge Railing Removed | Guardrail, including anchor and terminal assemblies, posts, signs, and delineators, are removed and disposed or stored as indicated in the plans? | 202.09 | 0 | 0 | 0 | 0 | 10/1/2020 | Geotechnical
| CA-Q-202 | 202E43000 | ANCHOR ASSEMBLY POST REMOVED | 42 | Guardrail, Fence, Bridge Railing Removed | Replacement guardrail and fence materials available prior to removing existing? | 202.09 | 0 | 0 | 0 | 0 | 10/1/2020 | Geotechnical
| CA-Q-202 | 202E43001 | ANCHOR ASSEMBLY POST REMOVED, AS PER PLAN | 3 | General | Except in areas to be excavated or of subsequent work, all resulting cavities, voids, holes, trenches, and pits are backfilled with either embankment material or Structural Backfill Type 1, and compacted in accordance with Item 203? | 202.02 | 0 | 0 | 0 | 0 | 10/1/2020 | Geotechnical
| CA-Q-202 | 202E43001 | ANCHOR ASSEMBLY POST REMOVED, AS PER PLAN | 4 | General | All materials removed or excavated were either reused in the work, stored, or disposed according to 105.16 and 105.17? | 202.02 | 0 | 0 | 0 | 0 | 10/1/2020 | Geotechnical
| CA-Q-202 | 202E43001 | ANCHOR ASSEMBLY POST REMOVED, AS PER PLAN | 40 | Guardrail, Fence, Bridge Railing Removed | Guardrail, including anchor and terminal assemblies, posts, signs, and delineators, are removed and disposed or stored as indicated in the plans? | 202.09 | 0 | 0 | 0 | 0 | 10/1/2020 | Geotechnical
| CA-Q-202 | 202E43001 | ANCHOR ASSEMBLY POST REMOVED, AS PER PLAN | 42 | Guardrail, Fence, Bridge Railing Removed | Replacement guardrail and fence materials available prior to removing existing? | 202.09 | 0 | 0 | 0 | 0 | 10/1/2020 | Geotechnical
| CA-Q-202 | 202E47000 | BRIDGE TERMINAL ASSEMBLY REMOVED | 1 | General | Is a waste agreement from an approved landfill or the property owner of land used for the waste area in project records? | 105.16 | 0 | 0 | 0 | 0 | 10/1/2020 | Geotechnical
| CA-Q-202 | 202E47000 | BRIDGE TERMINAL ASSEMBLY REMOVED | 3 | General | Except in areas to be excavated or of subsequent work, all resulting cavities, voids, holes, trenches, and pits are backfilled with either embankment material or Structural Backfill Type 1, and compacted in accordance with Item 203? | 202.02 | 0 | 0 | 0 | 0 | 10/1/2020 | Geotechnical
| CA-Q-202 | 202E47000 | BRIDGE TERMINAL ASSEMBLY REMOVED | 4 | General | All materials removed or excavated were either reused in the work, stored, or disposed according to 105.16 and 105.17? | 202.02 | 0 | 0 | 0 | 0 | 10/1/2020 | Geotechnical
| CA-Q-202 | 202E47000 | BRIDGE TERMINAL ASSEMBLY REMOVED | 40 | Guardrail, Fence, Bridge Railing Removed | Guardrail, including anchor and terminal assemblies, posts, signs, and delineators, are removed and disposed or stored as indicated in the plans? | 202.09 | 0 | 0 | 0 | 0 | 10/1/2020 | Geotechnical
| CA-Q-202 | 202E47000 | BRIDGE TERMINAL ASSEMBLY REMOVED | 42 | Guardrail, Fence, Bridge Railing Removed | Replacement guardrail and fence materials available prior to removing existing? | 202.09 | 0 | 0 | 0 | 0 | 10/1/2020 | Geotechnical
| CA-Q-202 | 202E47001 | BRIDGE TERMINAL ASSEMBLY REMOVED, AS PER PLAN | 1 | General | Is a waste agreement from an approved landfill or the property owner of land used for the waste area in project records? | 105.16 | 0 | 0 | 0 | 0 | 10/1/2020 | Geotechnical
| CA-Q-202 | 202E47001 | BRIDGE TERMINAL ASSEMBLY REMOVED, AS PER PLAN | 3 | General | Except in areas to be excavated or of subsequent work, all resulting cavities, voids, holes, trenches, and pits are backfilled with either embankment material or Structural Backfill Type 1, and compacted in accordance with Item 203? | 202.02 | 0 | 0 | 0 | 0 | 10/1/2020 | Geotechnical
| CA-Q-202 | 202E47001 | BRIDGE TERMINAL ASSEMBLY REMOVED, AS PER PLAN | 4 | General | All materials removed or excavated were either reused in the work, stored, or disposed according to 105.16 and 105.17? | 202.02 | 0 | 0 | 0 | 0 | 10/1/2020 | Geotechnical
| CA-Q-202 | 202E47001 | BRIDGE TERMINAL ASSEMBLY REMOVED, AS PER PLAN | 40 | Guardrail, Fence, Bridge Railing Removed | Guardrail, including anchor and terminal assemblies, posts, signs, and delineators, are removed and disposed or stored as indicated in the plans? | 202.09 | 0 | 0 | 0 | 0 | 10/1/2020 | Geotechnical
| CA-Q-202 | 202E47001 | BRIDGE TERMINAL ASSEMBLY REMOVED, AS PER PLAN | 42 | Guardrail, Fence, Bridge Railing Removed | Replacement guardrail and fence materials available prior to removing existing? | 202.09 | 0 | 0 | 0 | 0 | 10/1/2020 | Geotechnical
| CA-Q-202 | 202E47100 | BRIDGE TERMINAL ASSEMBLY REMOVED FOR STORAGE | 1 | General | Is a waste agreement from an approved landfill or the property owner of land used for the waste area in project records? | 105.16 | 0 | 0 | 0 | 0 | 10/1/2020 | Geotechnical
| CA-Q-202 | 202E47100 | BRIDGE TERMINAL ASSEMBLY REMOVED FOR STORAGE | 3 | General | Except in areas to be excavated or of subsequent work, all resulting cavities, voids, holes, trenches, and pits are backfilled with either embankment material or Structural Backfill Type 1, and compacted in accordance with Item 203? | 202.02 | 0 | 0 | 0 | 0 | 10/1/2020 | Geotechnical
| CA-Q-202 | 202E47100 | BRIDGE TERMINAL ASSEMBLY REMOVED FOR STORAGE | 4 | General | All materials removed or excavated were either reused in the work, stored, or disposed according to 105.16 and 105.17? | 202.02 | 0 | 0 | 0 | 0 | 10/1/2020 | Geotechnical
| CA-Q-202 | 202E47100 | BRIDGE TERMINAL ASSEMBLY REMOVED FOR STORAGE | 40 | Guardrail, Fence, Bridge Railing Removed | Guardrail, including anchor and terminal assemblies, posts, signs, and delineators, are removed and disposed or stored as indicated in the plans? | 202.09 | 0 | 0 | 0 | 0 | 10/1/2020 | Geotechnical
| CA-Q-202 | 202E47100 | BRIDGE TERMINAL ASSEMBLY REMOVED FOR STORAGE | 42 | Guardrail, Fence, Bridge Railing Removed | Replacement guardrail and fence materials available prior to removing existing? | 202.09 | 0 | 0 | 0 | 0 | 10/1/2020 | Geotechnical
| CA-Q-202 | 202E47200 | BRIDGE TERMINAL ASSEMBLY REMOVED FOR REUSE | 1 | General | Is a waste agreement from an approved landfill or the property owner of land used for the waste area in project records? | 105.16 | 0 | 0 | 0 | 0 | 10/1/2020 | Geotechnical
| CA-Q-202 | 202E47200 | BRIDGE TERMINAL ASSEMBLY REMOVED FOR REUSE | 3 | General | Except in areas to be excavated or of subsequent work, all resulting cavities, voids, holes, trenches, and pits are backfilled with either embankment material or Structural Backfill Type 1, and compacted in accordance with Item 203? | 202.02 | 0 | 0 | 0 | 0 | 10/1/2020 | Geotechnical
| CA-Q-202 | 202E47200 | BRIDGE TERMINAL ASSEMBLY REMOVED FOR REUSE | 4 | General | All materials removed or excavated were either reused in the work, stored, or disposed according to 105.16 and 105.17? | 202.02 | 0 | 0 | 0 | 0 | 10/1/2020 | Geotechnical
| CA-Q-202 | 202E47200 | BRIDGE TERMINAL ASSEMBLY REMOVED FOR REUSE | 40 | Guardrail, Fence, Bridge Railing Removed | Guardrail, including anchor and terminal assemblies, posts, signs, and delineators, are removed and disposed or stored as indicated in the plans? | 202.09 | 0 | 0 | 0 | 0 | 10/1/2020 | Geotechnical
| CA-Q-202 | 202E47200 | BRIDGE TERMINAL ASSEMBLY REMOVED FOR REUSE | 42 | Guardrail, Fence, Bridge Railing Removed | Replacement guardrail and fence materials available prior to removing existing? | 202.09 | 0 | 0 | 0 | 0 | 10/1/2020 | Geotechnical
| CA-Q-202 | 202E47201 | BRIDGE TERMINAL ASSEMBLY REMOVED FOR REUSE, AS PER PLAN | 1 | General | Is a waste agreement from an approved landfill or the property owner of land used for the waste area in project records? | 105.16 | 0 | 0 | 0 | 0 | 10/1/2020 | Geotechnical
| CA-Q-202 | 202E47201 | BRIDGE TERMINAL ASSEMBLY REMOVED FOR REUSE, AS PER PLAN | 3 | General | Except in areas to be excavated or of subsequent work, all resulting cavities, voids, holes, trenches, and pits are backfilled with either embankment material or Structural Backfill Type 1, and compacted in accordance with Item 203? | 202.02 | 0 | 0 | 0 | 0 | 10/1/2020 | Geotechnical
| CA-Q-202 | 202E47201 | BRIDGE TERMINAL ASSEMBLY REMOVED FOR REUSE, AS PER PLAN | 4 | General | All materials removed or excavated were either reused in the work, stored, or disposed according to 105.16 and 105.17? | 202.02 | 0 | 0 | 0 | 0 | 10/1/2020 | Geotechnical
| CA-Q-202 | 202E47201 | BRIDGE TERMINAL ASSEMBLY REMOVED FOR REUSE, AS PER PLAN | 40 | Guardrail, Fence, Bridge Railing Removed | Guardrail, including anchor and terminal assemblies, posts, signs, and delineators, are removed and disposed or stored as indicated in the plans? | 202.09 | 0 | 0 | 0 | 0 | 10/1/2020 | Geotechnical
| CA-Q-202 | 202E47201 | BRIDGE TERMINAL ASSEMBLY REMOVED FOR REUSE, AS PER PLAN | 42 | Guardrail, Fence, Bridge Railing Removed | Replacement guardrail and fence materials available prior to removing existing? | 202.09 | 0 | 0 | 0 | 0 | 10/1/2020 | Geotechnical
| CA-Q-202 | 202E47800 | IMPACT ATTENUATOR REMOVED | 3 | General | Except in areas to be excavated or of subsequent work, all resulting cavities, voids, holes, trenches, and pits are backfilled with either embankment material or Structural Backfill Type 1, and compacted in accordance with Item 203? | 202.02 | 0 | 0 | 0 | 0 | 10/1/2020 | Geotechnical
| CA-Q-202 | 202E47800 | IMPACT ATTENUATOR REMOVED | 4 | General | All materials removed or excavated were either reused in the work, stored, or disposed according to 105.16 and 105.17? | 202.02 | 0 | 0 | 0 | 0 | 10/1/2020 | Geotechnical
| CA-Q-202 | 202E47800 | IMPACT ATTENUATOR REMOVED | 40 | Guardrail, Fence, Bridge Railing Removed | Guardrail, including anchor and terminal assemblies, posts, signs, and delineators, are removed and disposed or stored as indicated in the plans? | 202.09 | 0 | 0 | 0 | 0 | 10/1/2020 | Geotechnical
| CA-Q-202 | 202E47800 | IMPACT ATTENUATOR REMOVED | 42 | Guardrail, Fence, Bridge Railing Removed | Replacement guardrail and fence materials available prior to removing existing? | 202.09 | 0 | 0 | 0 | 0 | 10/1/2020 | Geotechnical
| CA-Q-202 | 202E47801 | IMPACT ATTENUATOR REMOVED, AS PER PLAN | 3 | General | Except in areas to be excavated or of subsequent work, all resulting cavities, voids, holes, trenches, and pits are backfilled with either embankment material or Structural Backfill Type 1, and compacted in accordance with Item 203? | 202.02 | 0 | 0 | 0 | 0 | 10/1/2020 | Geotechnical
| CA-Q-202 | 202E47801 | IMPACT ATTENUATOR REMOVED, AS PER PLAN | 4 | General | All materials removed or excavated were either reused in the work, stored, or disposed according to 105.16 and 105.17? | 202.02 | 0 | 0 | 0 | 0 | 10/1/2020 | Geotechnical
| CA-Q-202 | 202E47801 | IMPACT ATTENUATOR REMOVED, AS PER PLAN | 40 | Guardrail, Fence, Bridge Railing Removed | Guardrail, including anchor and terminal assemblies, posts, signs, and delineators, are removed and disposed or stored as indicated in the plans? | 202.09 | 0 | 0 | 0 | 0 | 10/1/2020 | Geotechnical
| CA-Q-202 | 202E47801 | IMPACT ATTENUATOR REMOVED, AS PER PLAN | 42 | Guardrail, Fence, Bridge Railing Removed | Replacement guardrail and fence materials available prior to removing existing? | 202.09 | 0 | 0 | 0 | 0 | 10/1/2020 | Geotechnical
| CA-Q-202 | 202E48000 | CABLE BARRIER REMOVED | 3 | General | Except in areas to be excavated or of subsequent work, all resulting cavities, voids, holes, trenches, and pits are backfilled with either embankment material or Structural Backfill Type 1, and compacted in accordance with Item 203? | 202.02 | 0 | 0 | 0 | 0 | 10/1/2020 | Geotechnical
| CA-Q-202 | 202E48000 | CABLE BARRIER REMOVED | 4 | General | All materials removed or excavated were either reused in the work, stored, or disposed according to 105.16 and 105.17? | 202.02 | 0 | 0 | 0 | 0 | 10/1/2020 | Geotechnical
| CA-Q-202 | 202E48000 | CABLE BARRIER REMOVED | 40 | Guardrail, Fence, Bridge Railing Removed | Guardrail, including anchor and terminal assemblies, posts, signs, and delineators, are removed and disposed or stored as indicated in the plans? | 202.09 | 0 | 0 | 0 | 0 | 10/1/2020 | Geotechnical
| CA-Q-202 | 202E48000 | CABLE BARRIER REMOVED | 42 | Guardrail, Fence, Bridge Railing Removed | Replacement guardrail and fence materials available prior to removing existing? | 202.09 | 0 | 0 | 0 | 0 | 10/1/2020 | Geotechnical
| CA-Q-202 | 202E48001 | CABLE BARRIER REMOVED, AS PER PLAN | 3 | General | Except in areas to be excavated or of subsequent work, all resulting cavities, voids, holes, trenches, and pits are backfilled with either embankment material or Structural Backfill Type 1, and compacted in accordance with Item 203? | 202.02 | 0 | 0 | 0 | 0 | 10/1/2020 | Geotechnical
| CA-Q-202 | 202E48001 | CABLE BARRIER REMOVED, AS PER PLAN | 4 | General | All materials removed or excavated were either reused in the work, stored, or disposed according to 105.16 and 105.17? | 202.02 | 0 | 0 | 0 | 0 | 10/1/2020 | Geotechnical
| CA-Q-202 | 202E48001 | CABLE BARRIER REMOVED, AS PER PLAN | 40 | Guardrail, Fence, Bridge Railing Removed | Guardrail, including anchor and terminal assemblies, posts, signs, and delineators, are removed and disposed or stored as indicated in the plans? | 202.09 | 0 | 0 | 0 | 0 | 10/1/2020 | Geotechnical
| CA-Q-202 | 202E48001 | CABLE BARRIER REMOVED, AS PER PLAN | 42 | Guardrail, Fence, Bridge Railing Removed | Replacement guardrail and fence materials available prior to removing existing? | 202.09 | 0 | 0 | 0 | 0 | 10/1/2020 | Geotechnical
| CA-Q-202 | 202E48100 | CABLE BARRIER REMOVED FOR STORAGE | 3 | General | Except in areas to be excavated or of subsequent work, all resulting cavities, voids, holes, trenches, and pits are backfilled with either embankment material or Structural Backfill Type 1, and compacted in accordance with Item 203? | 202.02 | 0 | 0 | 0 | 0 | 10/1/2020 | Geotechnical
| CA-Q-202 | 202E48100 | CABLE BARRIER REMOVED FOR STORAGE | 4 | General | All materials removed or excavated were either reused in the work, stored, or disposed according to 105.16 and 105.17? | 202.02 | 0 | 0 | 0 | 0 | 10/1/2020 | Geotechnical
| CA-Q-202 | 202E48100 | CABLE BARRIER REMOVED FOR STORAGE | 40 | Guardrail, Fence, Bridge Railing Removed | Guardrail, including anchor and terminal assemblies, posts, signs, and delineators, are removed and disposed or stored as indicated in the plans? | 202.09 | 0 | 0 | 0 | 0 | 10/1/2020 | Geotechnical
| CA-Q-202 | 202E48100 | CABLE BARRIER REMOVED FOR STORAGE | 42 | Guardrail, Fence, Bridge Railing Removed | Replacement guardrail and fence materials available prior to removing existing? | 202.09 | 0 | 0 | 0 | 0 | 10/1/2020 | Geotechnical
| CA-Q-202 | 202E52000 | PRECAST TRAFFIC DIVIDER REMOVED | 3 | General | Except in areas to be excavated or of subsequent work, all resulting cavities, voids, holes, trenches, and pits are backfilled with either embankment material or Structural Backfill Type 1, and compacted in accordance with Item 203? | 202.02 | 0 | 0 | 0 | 0 | 10/1/2020 | Geotechnical
| CA-Q-202 | 202E52000 | PRECAST TRAFFIC DIVIDER REMOVED | 4 | General | All materials removed or excavated were either reused in the work, stored, or disposed according to 105.16 and 105.17? | 202.02 | 0 | 0 | 0 | 0 | 10/1/2020 | Geotechnical
| CA-Q-202 | 202E52000 | PRECAST TRAFFIC DIVIDER REMOVED | 40 | General | Concrete traffic dividers removed as indicated in plans? | 202.05 | 0 | 0 | 0 | 0 | 10/1/2020 | Geotechnical
| CA-Q-202 | 202E52001 | PRECAST TRAFFIC DIVIDER REMOVED, AS PER PLAN | 3 | General | Except in areas to be excavated or of subsequent work, all resulting cavities, voids, holes, trenches, and pits are backfilled with either embankment material or Structural Backfill Type 1, and compacted in accordance with Item 203? | 202.02 | 0 | 0 | 0 | 0 | 10/1/2020 | Geotechnical
| CA-Q-202 | 202E52001 | PRECAST TRAFFIC DIVIDER REMOVED, AS PER PLAN | 4 | General | All materials removed or excavated were either reused in the work, stored, or disposed according to 105.16 and 105.17? | 202.02 | 0 | 0 | 0 | 0 | 10/1/2020 | Geotechnical
| CA-Q-202 | 202E52001 | PRECAST TRAFFIC DIVIDER REMOVED, AS PER PLAN | 40 | General | Guardrail, including anchor and terminal assemblies, posts, signs, and delineators, are removed and disposed or stored as indicated in the plans? | 202.09 | 0 | 0 | 0 | 0 | 10/1/2020 | Geotechnical
| CA-Q-202 | 202E52001 | PRECAST TRAFFIC DIVIDER REMOVED, AS PER PLAN | 42 | General | Replacement guardrail and fence materials available prior to removing existing? | 202.09 | 0 | 0 | 0 | 0 | 10/1/2020 | Geotechnical
| CA-Q-202 | 202E52210 | PRECAST TRAFFIC DIVIDER REMOVED FOR REUSE | 3 | General | Except in areas to be excavated or of subsequent work, all resulting cavities, voids, holes, trenches, and pits are backfilled with either embankment material or Structural Backfill Type 1, and compacted in accordance with Item 203? | 202.02 | 0 | 0 | 0 | 0 | 10/1/2020 | Geotechnical
| CA-Q-202 | 202E52210 | PRECAST TRAFFIC DIVIDER REMOVED FOR REUSE | 4 | General | All materials removed or excavated were either reused in the work, stored, or disposed according to 105.16 and 105.17? | 202.02 | 0 | 0 | 0 | 0 | 10/1/2020 | Geotechnical
| CA-Q-202 | 202E52210 | PRECAST TRAFFIC DIVIDER REMOVED FOR REUSE | 40 | General | If designated in the plans, removed material was stored? | 202.05 | 0 | 0 | 0 | 0 | 10/1/2020 | Geotechnical
| CA-Q-202 | 202E52210 | PRECAST TRAFFIC DIVIDER REMOVED FOR REUSE | 42 | General | Replacement parking block available prior to removing existing? | 202.09 | 0 | 0 | 0 | 0 | 10/1/2020 | Geotechnical
| CA-Q-202 | 202E52990 | SPECIAL - PARKING BLOCK REMOVED | 3 | General | Except in areas to be excavated or of subsequent work, all resulting cavities, voids, holes, trenches, and pits are backfilled with either embankment material or Structural Backfill Type 1, and compacted in accordance with Item 203? | 202.02 | 0 | 0 | 0 | 0 | 10/1/2020 | Geotechnical
| CA-Q-202 | 202E52990 | SPECIAL - PARKING BLOCK REMOVED | 4 | General | All materials removed or excavated were either reused in the work, stored, or disposed according to 105.16 and 105.17? | 202.02 | 0 | 0 | 0 | 0 | 10/1/2020 | Geotechnical
| CA-Q-202 | 202E53000 | SPECIAL - PARKING BLOCK REMOVED AND REPLACED | 3 | General | Except in areas to be excavated or of subsequent work, all resulting cavities, voids, holes, trenches, and pits are backfilled with either embankment material or Structural Backfill Type 1, and compacted in accordance with Item 203? | 202.02 | 0 | 0 | 0 | 0 | 10/1/2020 | Geotechnical
| CA-Q-202 | 202E53000 | SPECIAL - PARKING BLOCK REMOVED AND REPLACED | 4 | General | All materials removed or excavated were either reused in the work, stored, or disposed according to 105.16 and 105.17? | 202.02 | 0 | 0 | 0 | 0 | 10/1/2020 | Geotechnical
| CA-Q-202 | 202E53000 | SPECIAL - PARKING BLOCK REMOVED AND REPLACED | 42 | General | Replacement parking block available prior to removing existing? | 202.09 | 0 | 0 | 0 | 0 | 10/1/2020 | Geotechnical
| CA-Q-202 | 202E53010 | SPECIAL - PARKING BLOCK REMOVED AND RESET | 3 | General | Except in areas to be excavated or of subsequent work, all resulting cavities, voids, holes, trenches, and pits are backfilled with either embankment material or Structural Backfill Type 1, and compacted in accordance with Item 203? | 202.02 | 0 | 0 | 0 | 0 | 10/1/2020 | Geotechnical
| CA-Q-202 | 202E53010 | SPECIAL - PARKING BLOCK REMOVED AND RESET | 4 | General | All materials removed or excavated were either reused in the work, stored, or disposed according to 105.16 and 105.17? | 202.02 | 0 | 0 | 0 | 0 | 10/1/2020 | Geotechnical
| CA-Q-202 | 202E53010 | SPECIAL - PARKING BLOCK REMOVED AND RESET | 42 | General | Replacement parking block available prior to removing existing? | 202.09 | 0 | 0 | 0 | 0 | 10/1/2020 | Geotechnical
| CA-Q-202 | 202E53020 | SPECIAL - PARKING BLOCK REMOVED FOR STORAGE | 3 | General | Except in areas to be excavated or of subsequent work, all resulting cavities, voids, holes, trenches, and pits are backfilled with either embankment material or Structural Backfill Type 1, and compacted in accordance with Item 203? | 202.02 | 0 | 0 | 0 | 0 | 10/1/2020 | Geotechnical
| CA-Q-202 | 202E53020 | SPECIAL - PARKING BLOCK REMOVED FOR STORAGE | 4 | General | All materials removed or excavated were either reused in the work, stored, or disposed according to 105.16 and 105.17? | 202.02 | 0 | 0 | 0 | 0 | 10/1/2020 | Geotechnical
| CA-Q-202 | 202E53020 | SPECIAL - PARKING BLOCK REMOVED FOR STORAGE | 42 | General | Replacement parking block available prior to removing existing? | 202.09 | 0 | 0 | 0 | 0 | 10/1/2020 | Geotechnical
| CA-Q-202 | 202E53100 | MAILBOX REMOVED | 3 | General | Except in areas to be excavated or of subsequent work, all resulting cavities, voids, holes, trenches, and pits are backfilled with either embankment material or Structural Backfill Type 1, and compacted in accordance with Item 203? | 202.02 | 0 | 0 | 0 | 0 | 10/1/2020 | Geotechnical
| CA-Q-202 | 202E53100 | MAILBOX REMOVED | 40 | General | Mailbox was removed and disposed or stored as indicated in the plans? | 202.09 | 0 | 0 | 0 | 0 | 10/1/2020 | Geotechnical
| CA-Q-202 | 202E53101 | MAILBOX REMOVED, AS PER PLAN | 2 | General | Except in areas to be excavated or of subsequent work, all resulting cavities, voids, holes, trenches, and pits are backfilled with either embankment material or Structural Backfill Type 1, and compacted in accordance with Item 203? | 202.02 | 0 | 0 | 0 | 0 | 10/1/2020 | Geotechnical
| CA-Q-202 | 202E53101 | MAILBOX REMOVED, AS PER PLAN | 3 | General | Mailbox was removed and disposed or stored as indicated in the plans? | 202.09 | 0 | 0 | 0 | 0 | 10/1/2020 | Geotechnical
| CA-Q-202 | 202E56000 | BUILDING DEMOLISHED | 1 | General | Is a waste agreement from an approved landfill or the property owner of land used for the waste area in project records? | 105.16 | 0 | 0 | 0 | 0 | 10/1/2020 | Geotechnical
| CA-Q-202 | 202E56000 | BUILDING DEMOLISHED | 2 | General | If Regulated Wastes were encountered: Was the activity stopped, and the Engineer notified, until direction for disposal were given? Review the discussion in the MOP Section 202. Document waste removal activities in the Comments Section below. | 203.04 / MOP Sec. 202 | 0 | 0 | 0 | 0 | 10/1/2020 | Geotechnical
| CA-Q-202 | 202E56000 | BUILDING DEMOLISHED | 3 | General | Except in areas to be excavated or of subsequent work, all resulting cavities, voids, holes, trenches, and pits are backfilled with either embankment material or Structural Backfill Type 1, and compacted in accordance with Item 203? | 202.02 | 0 | 0 | 0 | 0 | 10/1/2020 | Geotechnical
| CA-Q-202 | 202E56000 | BUILDING DEMOLISHED | 4 | General | All materials removed or excavated were either reused in the work, stored, or disposed according to 105.16 and 105.17? | 202.02 | 0 | 0 | 0 | 0 | 10/1/2020 | Geotechnical
| CA-Q-202 | 202E56000 | BUILDING DEMOLISHED | 20 | General | The structure is removed to at least 1 foot below proposed grade, or to the proposed stream bottom if within a stream? | 202.03 | 0 | 0 | 0 | 0 | 10/1/2020 | Geotechnical
| CA-Q-202 | 202E56000 | BUILDING DEMOLISHED | 21 | General | For partial removal of a structure, was the portion remaining undamaged? | 202.03 | 0 | 0 | 0 | 0 | 10/1/2020 | Geotechnical
| CA-Q-202 | 202E56001 | BUILDING DEMOLISHED, AS PER PLAN | 1 | General | Is a waste agreement from an approved landfill or the property owner of land used for the waste area in project records? | 105.16 | 0 | 0 | 0 | 0 | 10/1/2020 | Geotechnical
| CA-Q-202 | 202E56001 | BUILDING DEMOLISHED, AS PER PLAN | 2 | General | If Regulated Wastes were encountered: Was the activity stopped, and the Engineer notified, until direction for disposal were given? Review the discussion in the MOP Section 202. Document waste removal activities in the Comments Section below. | 203.04 / MOP Sec. 202 | 0 | 0 | 0 | 0 | 10/1/2020 | Geotechnical
| CA-Q-202 | 202E56001 | BUILDING DEMOLISHED, AS PER PLAN | 3 | General | Except in areas to be excavated or of subsequent work, all resulting cavities, voids, holes, trenches, and pits are backfilled with either embankment material or Structural Backfill Type 1, and compacted in accordance with Item 203? | 202.02 | 0 | 0 | 0 | 0 | 10/1/2020 | Geotechnical
| CA-Q-202 | 202E56001 | BUILDING DEMOLISHED, AS PER PLAN | 4 | General | All materials removed or excavated were either reused in the work, stored, or disposed according to 105.16 and 105.17? | 202.02 | 0 | 0 | 0 | 0 | 10/1/2020 | Geotechnical
| CA-Q-202 | 202E56001 | BUILDING DEMOLISHED, AS PER PLAN | 20 | General | The structure is removed to at least 1 foot below proposed grade, or to the proposed stream bottom if within a stream? | 202.03 | 0 | 0 | 0 | 0 | 10/1/2020 | Geotechnical
| CA-Q-202 | 202E56001 | BUILDING DEMOLISHED, AS PER PLAN | 21 | General | For partial removal of a structure, was the portion remaining undamaged? | 202.03 | 0 | 0 | 0 | 0 | 10/1/2020 | Geotechnical
| CA-Q-202 | 202E56100 | BUILDING DEMOLISHED | 1 | General | Is a waste agreement from an approved landfill or the property owner of land used for the waste area in project records? | 105.16 | 0 | 0 | 0 | 0 | 10/1/2020 | Geotechnical
| CA-Q-202 | 202E56100 | BUILDING DEMOLISHED | 2 | General | If Regulated Wastes were encountered: Was the activity stopped, and the Engineer notified, until direction for disposal were given? Review the discussion in the MOP Section 202. Document waste removal activities in the Comments Section below. | 203.04 / MOP Sec. 202 | 0 | 0 | 0 | 0 | 10/1/2020 | Geotechnical
| CA-Q-202 | 202E56100 | BUILDING DEMOLISHED | 3 | General | Except in areas to be excavated or of subsequent work, all resulting cavities, voids, holes, trenches, and pits are backfilled with either embankment material or Structural Backfill Type 1, and compacted in accordance with Item 203? | 202.02 | 0 | 0 | 0 | 0 | 10/1/2020 | Geotechnical
| CA-Q-202 | 202E56100 | BUILDING DEMOLISHED | 4 | General | All materials removed or excavated were either reused in the work, stored, or disposed according to 105.16 and 105.17? | 202.02 | 0 | 0 | 0 | 0 | 10/1/2020 | Geotechnical
| CA-Q-202 | 202E56100 | BUILDING DEMOLISHED | 20 | General | The structure is removed to at least 1 foot below proposed grade, or to the proposed stream bottom if within a stream? | 202.03 | 0 | 0 | 0 | 0 | 10/1/2020 | Geotechnical
| CA-Q-202 | 202E56100 | BUILDING DEMOLISHED | 21 | General | For partial removal of a structure, was the portion remaining undamaged? | 202.03 | 0 | 0 | 0 | 0 | 10/1/2020 | Geotechnical
| CA-Q-202 | 202E56101 | BUILDING DEMOLISHED, AS PER PLAN | 1 | General | Is a waste agreement from an approved landfill or the property owner of land used for the waste area in project records? | 105.16 | 0 | 0 | 0 | 0 | 10/1/2020 | Geotechnical
| CA-Q-202 | 202E56101 | BUILDING DEMOLISHED, AS PER PLAN | 2 | General | If Regulated Wastes were encountered: Was the activity stopped, and the Engineer notified, until direction for disposal were given? Review the discussion in the MOP Section 202. Document waste removal activities in the Comments Section below. | 203.04 / MOP Sec. 202 | 0 | 0 | 0 | 0 | 10/1/2020 | Geotechnical
| CA-Q-202 | 202E56101 | BUILDING DEMOLISHED, AS PER PLAN | 3 | General | Except in areas to be excavated or of subsequent work, all resulting cavities, voids, holes, trenches, and pits are backfilled with either embankment material or Structural Backfill Type 1, and compacted in accordance with Item 203? | 202.02 | 0 | 0 | 0 | 0 | 10/1/2020 | Geotechnical
| CA-Q-202 | 202E56101 | BUILDING DEMOLISHED, AS PER PLAN | 4 | General | All materials removed or excavated were either reused in the work, stored, or disposed according to 105.16 and 105.17? | 202.02 | 0 | 0 | 0 | 0 | 10/1/2020 | Geotechnical
| CA-Q-202 | 202E56101 | BUILDING DEMOLISHED, AS PER PLAN | 20 | General | The structure is removed to at least 1 foot below proposed grade, or to the proposed stream bottom if within a stream? | 202.03 | 0 | 0 | 0 | 0 | 10/1/2020 | Geotechnical
| CA-Q-202 | 202E56101 | BUILDING DEMOLISHED, AS PER PLAN | 21 | General | For partial removal of a structure, was the portion remaining undamaged? | 202.03 | 0 | 0 | 0 | 0 | 10/1/2020 | Geotechnical
| CA-Q-202 | 202E58000 | MANHOLE REMOVED | 1 | General | Is a waste agreement from an approved landfill or the property owner of land used for the waste area in project records? | 105.16 | 0 | 0 | 0 | 0 | 10/1/2020 | Geotechnical
| CA-Q-202 | 202E58000 | MANHOLE REMOVED | 2 | General | If Regulated Wastes were encountered: Was the activity stopped, and the Engineer notified, until direction for disposal were given? Review the discussion in the MOP Section 202. Document waste removal activities in the Comments Section below. | 203.04 / MOP Sec. 202 | 0 | 0 | 0 | 0 | 10/1/2020 | Geotechnical
| CA-Q-202 | 202E58000 | MANHOLE REMOVED | 3 | General | Except in areas to be excavated or of subsequent work, all resulting cavities, voids, holes, trenches, and pits are backfilled with either embankment material or Structural Backfill Type 1, and compacted in accordance with Item 203? | 202.02 | 0 | 0 | 0 | 0 | 10/1/2020 | Geotechnical
| CA-Q-202 | 202E58000 | MANHOLE REMOVED | 4 | General | All materials removed or excavated were either reused in the work, stored, or disposed according to 105.16 and 105.17? | 202.02 | 0 | 0 | 0 | 0 | 10/1/2020 | Geotechnical
| CA-Q-202 | 202E58000 | MANHOLE REMOVED | 19 | Manholes, Catch Basins, Inlets, Vaults Removed or Abandoned | Manholes, catch basins, vaults and inlets are removed and disposed? | 202.10 / 202.11 | 0 | 0 | 0 | 0 | 10/1/2020 | Geotechnical
| CA-Q-202 | 202E58000 | MANHOLE REMOVED | 20 | Manholes, Catch Basins, Inlets, Vaults Removed or Abandoned | Manholes, catch basins and inlets designated to be abandoned are removed to at least 1 foot below finished subgrade or final ground surface? | 202.10 / 202.11 | 0 | 0 | 0 | 0 | 10/1/2020 | Geotechnical
| CA-Q-202 | 202E58000 | MANHOLE REMOVED | 21 | Manholes, Catch Basins, Inlets, Vaults Removed or Abandoned | For abandoned manholes, catch basins, and vaults, inlet and outlet pipes are connected together or sealed as designated in the plans? | 202.10 / 202.11 | 0 | 0 | 0 | 0 | 10/1/2020 | Geotechnical
| CA-Q-202 | 202E58001 | MANHOLE REMOVED, AS PER PLAN | 1 | General | Is a waste agreement from an approved landfill or the property owner of land used for the waste area in project records? | 105.16 | 0 | 0 | 0 | 0 | 10/1/2020 | Geotechnical
| CA-Q-202 | 202E58001 | MANHOLE REMOVED, AS PER PLAN | 2 | General | If Regulated Wastes were encountered: Was the activity stopped, and the Engineer notified, until direction for disposal were given? Review the discussion in the MOP Section 202. Document waste removal activities in the Comments Section below. | 203.04 / MOP Sec. 202 | 0 | 0 | 0 | 0 | 10/1/2020 | Geotechnical
| CA-Q-202 | 202E58001 | MANHOLE REMOVED, AS PER PLAN | 3 | General | Except in areas to be excavated or of subsequent work, all resulting cavities, voids, holes, trenches, and pits are backfilled with either embankment material or Structural Backfill Type 1, and compacted in accordance with Item 203? | 202.02 | 0 | 0 | 0 | 0 | 10/1/2020 | Geotechnical
| CA-Q-202 | 202E58001 | MANHOLE REMOVED, AS PER PLAN | 4 | General | All materials removed or excavated were either reused in the work, stored, or disposed according to 105.16 and 105.17? | 202.02 | 0 | 0 | 0 | 0 | 10/1/2020 | Geotechnical
| CA-Q-202 | 202E58001 | MANHOLE REMOVED, AS PER PLAN | 19 | Manholes, Catch Basins, Inlets, Vaults Removed or Abandoned | Manholes, catch basins, vaults and inlets are removed and disposed? | 202.10 / 202.11 | 0 | 0 | 0 | 0 | 10/1/2020 | Geotechnical
| CA-Q-202 | 202E58001 | MANHOLE REMOVED, AS PER PLAN | 20 | Manholes, Catch Basins, Inlets, Vaults Removed or Abandoned | Manholes, catch basins and inlets designated to be abandoned are removed to at least 1 foot below finished subgrade or final ground surface? | 202.10 / 202.11 | 0 | 0 | 0 | 0 | 10/1/2020 | Geotechnical
| CA-Q-202 | 202E58001 | MANHOLE REMOVED, AS PER PLAN | 21 | Manholes, Catch Basins, Inlets, Vaults Removed or Abandoned | For abandoned manholes, catch basins, and vaults, inlet and outlet pipes are connected together or sealed as designated in the plans? | 202.10 / 202.11 | 0 | 0 | 0 | 0 | 10/1/2020 | Geotechnical
| CA-Q-202 | 202E58100 | CATCH BASIN REMOVED | 1 | General | Is a waste agreement from an approved landfill or the property owner of land used for the waste area in project records? | 105.16 | 0 | 0 | 0 | 0 | 10/1/2020 | Geotechnical
| CA-Q-202 | 202E58100 | CATCH BASIN REMOVED | 2 | General | If Regulated Wastes were encountered: Was the activity stopped, and the Engineer notified, until direction for disposal were given? Review the discussion in the MOP Section 202. Document waste removal activities in the Comments Section below. | 203.04 / MOP Sec. 202 | 0 | 0 | 0 | 0 | 10/1/2020 | Geotechnical
| CA-Q-202 | 202E58100 | CATCH BASIN REMOVED | 3 | General | Except in areas to be excavated or of subsequent work, all resulting cavities, voids, holes, trenches, and pits are backfilled with either embankment material or Structural Backfill Type 1, and compacted in accordance with Item 203? | 202.02 | 0 | 0 | 0 | 0 | 10/1/2020 | Geotechnical
| CA-Q-202 | 202E58100 | CATCH BASIN REMOVED | 4 | General | All materials removed or excavated were either reused in the work, stored, or disposed according to 105.16 and 105.17? | 202.02 | 0 | 0 | 0 | 0 | 10/1/2020 | Geotechnical
| CA-Q-202 | 202E58100 | CATCH BASIN REMOVED | 19 | Manholes, Catch Basins, Inlets, Vaults Removed or Abandoned | Manholes, catch basins, vaults and inlets are removed and disposed? | 202.10 / 202.11 | 0 | 0 | 0 | 0 | 10/1/2020 | Geotechnical
| CA-Q-202 | 202E58100 | CATCH BASIN REMOVED | 20 | Manholes, Catch Basins, Inlets, Vaults Removed or Abandoned | Manholes, catch basins and inlets designated to be abandoned are removed to at least 1 foot below finished subgrade or final ground surface? | 202.10 / 202.11 | 0 | 0 | 0 | 0 | 10/1/2020 | Geotechnical
| CA-Q-202 | 202E58100 | CATCH BASIN REMOVED | 21 | Manholes, Catch Basins, Inlets, Vaults Removed or Abandoned | For abandoned manholes, catch basins, and vaults, inlet and outlet pipes are connected together or sealed as designated in the plans? | 202.10 / 202.11 | 0 | 0 | 0 | 0 | 10/1/2020 | Geotechnical
| CA-Q-202 | 202E58101 | CATCH BASIN REMOVED, AS PER PLAN | 1 | General | Is a waste agreement from an approved landfill or the property owner of land used for the waste area in project records? | 105.16 | 0 | 0 | 0 | 0 | 10/1/2020 | Geotechnical
| CA-Q-202 | 202E58101 | CATCH BASIN REMOVED, AS PER PLAN | 2 | General | If Regulated Wastes were encountered: Was the activity stopped, and the Engineer notified, until direction for disposal were given? Review the discussion in the MOP Section 202. Document waste removal activities in the Comments Section below. | 203.04 / MOP Sec. 202 | 0 | 0 | 0 | 0 | 10/1/2020 | Geotechnical
| CA-Q-202 | 202E58101 | CATCH BASIN REMOVED, AS PER PLAN | 3 | General | Except in areas to be excavated or of subsequent work, all resulting cavities, voids, holes, trenches, and pits are backfilled with either embankment material or Structural Backfill Type 1, and compacted in accordance with Item 203? | 202.02 | 0 | 0 | 0 | 0 | 10/1/2020 | Geotechnical
| CA-Q-202 | 202E58101 | CATCH BASIN REMOVED, AS PER PLAN | 4 | General | All materials removed or excavated were either reused in the work, stored, or disposed according to 105.16 and 105.17? | 202.02 | 0 | 0 | 0 | 0 | 10/1/2020 | Geotechnical
| CA-Q-202 | 202E58101 | CATCH BASIN REMOVED, AS PER PLAN | 19 | Manholes, Catch Basins, Inlets, Vaults Removed or Abandoned | Manholes, catch basins, vaults and inlets are removed and disposed? | 202.10 / 202.11 | 0 | 0 | 0 | 0 | 10/1/2020 | Geotechnical
| CA-Q-202 | 202E58101 | CATCH BASIN REMOVED, AS PER PLAN | 20 | Manholes, Catch Basins, Inlets, Vaults Removed or Abandoned | Manholes, catch basins and inlets designated to be abandoned are removed to at least 1 foot below finished subgrade or final ground surface? | 202.10 / 202.11 | 0 | 0 | 0 | 0 | 10/1/2020 | Geotechnical
| CA-Q-202 | 202E58101 | CATCH BASIN REMOVED, AS PER PLAN | 21 | Manholes, Catch Basins, Inlets, Vaults Removed or Abandoned | For abandoned manholes, catch basins, and vaults, inlet and outlet pipes are connected together or sealed as designated in the plans? | 202.10 / 202.11 | 0 | 0 | 0 | 0 | 10/1/2020 | Geotechnical
| CA-Q-202 | 202E58200 | INLET REMOVED | 1 | General | Is a waste agreement from an approved landfill or the property owner of land used for the waste area in project records? | 105.16 | 0 | 0 | 0 | 0 | 10/1/2020 | Geotechnical
| CA-Q-202 | 202E58200 | INLET REMOVED | 2 | General | If Regulated Wastes were encountered: Was the activity stopped, and the Engineer notified, until direction for disposal were given? Review the discussion in the MOP Section 202. Document waste removal activities in the Comments Section below. | 203.04 / MOP Sec. 202 | 0 | 0 | 0 | 0 | 10/1/2020 | Geotechnical
| CA-Q-202 | 202E58200 | INLET REMOVED | 3 | General | Except in areas to be excavated or of subsequent work, all resulting cavities, voids, holes, trenches, and pits are backfilled with either embankment material or Structural Backfill Type 1, and compacted in accordance with Item 203? | 202.02 | 0 | 0 | 0 | 0 | 10/1/2020 | Geotechnical
| CA-Q-202 | 202E58200 | INLET REMOVED | 4 | General | All materials removed or excavated were either reused in the work, stored, or disposed according to 105.16 and 105.17? | 202.02 | 0 | 0 | 0 | 0 | 10/1/2020 | Geotechnical
| CA-Q-202 | 202E58200 | INLET REMOVED | 19 | Manholes, Catch Basins, Inlets, Vaults Removed or Abandoned | Manholes, catch basins, vaults and inlets are removed and disposed? | 202.10 / 202.11 | 0 | 0 | 0 | 0 | 10/1/2020 | Geotechnical
| CA-Q-202 | 202E58200 | INLET REMOVED | 20 | Manholes, Catch Basins, Inlets, Vaults Removed or Abandoned | Manholes, catch basins and inlets designated to be abandoned are removed to at least 1 foot below finished subgrade or final ground surface? | 202.10 / 202.11 | 0 | 0 | 0 | 0 | 10/1/2020 | Geotechnical
| CA-Q-202 | 202E58200 | INLET REMOVED | 21 | Manholes, Catch Basins, Inlets, Vaults Removed or Abandoned | For abandoned manholes, catch basins, and vaults, inlet and outlet pipes are connected together or sealed as designated in the plans? | 202.10 / 202.11 | 0 | 0 | 0 | 0 | 10/1/2020 | Geotechnical
| CA-Q-202 | 202E58201 | INLET REMOVED, AS PER PLAN | 1 | General | Is a waste agreement from an approved landfill or the property owner of land used for the waste area in project records? | 105.16 | 0 | 0 | 0 | 0 | 10/1/2020 | Geotechnical
| CA-Q-202 | 202E58201 | INLET REMOVED, AS PER PLAN | 2 | General | If Regulated Wastes were encountered: Was the activity stopped, and the Engineer notified, until direction for disposal were given? Review the discussion in the MOP Section 202. Document waste removal activities in the Comments Section below. | 203.04 / MOP Sec. 202 | 0 | 0 | 0 | 0 | 10/1/2020 | Geotechnical
| CA-Q-202 | 202E58201 | INLET REMOVED, AS PER PLAN | 3 | General | Except in areas to be excavated or of subsequent work, all resulting cavities, voids, holes, trenches, and pits are backfilled with either embankment material or Structural Backfill Type 1, and compacted in accordance with Item 203? | 202.02 | 0 | 0 | 0 | 0 | 10/1/2020 | Geotechnical
| CA-Q-202 | 202E58201 | INLET REMOVED, AS PER PLAN | 4 | General | All materials removed or excavated were either reused in the work, stored, or disposed according to 105.16 and 105.17? | 202.02 | 0 | 0 | 0 | 0 | 10/1/2020 | Geotechnical
| CA-Q-202 | 202E58201 | INLET REMOVED, AS PER PLAN | 19 | Manholes, Catch Basins, Inlets, Vaults Removed or Abandoned | Manholes, catch basins, vaults and inlets are removed and disposed? | 202.10 / 202.11 | 0 | 0 | 0 | 0 | 10/1/2020 | Geotechnical
| CA-Q-202 | 202E58201 | INLET REMOVED, AS PER PLAN | 20 | Manholes, Catch Basins, Inlets, Vaults Removed or Abandoned | Manholes, catch basins and inlets designated to be abandoned are removed to at least 1 foot below finished subgrade or final ground surface? | 202.10 / 202.11 | 0 | 0 | 0 | 0 | 10/1/2020 | Geotechnical
| CA-Q-202 | 202E58201 | INLET REMOVED, AS PER PLAN | 21 | Manholes, Catch Basins, Inlets, Vaults Removed or Abandoned | For abandoned manholes, catch basins, and vaults, inlet and outlet pipes are connected together or sealed as designated in the plans? | 202.10 / 202.11 | 0 | 0 | 0 | 0 | 10/1/2020 | Geotechnical
| CA-Q-202 | 202E58300 | CATCH BASIN OR INLET REMOVED | 1 | General | Is a waste agreement from an approved landfill or the property owner of land used for the waste area in project records? | 105.16 | 0 | 0 | 0 | 0 | 10/1/2020 | Geotechnical
| CA-Q-202 | 202E58300 | CATCH BASIN OR INLET REMOVED | 2 | General | If Regulated Wastes were encountered: Was the activity stopped, and the Engineer notified, until direction for disposal were given? Review the discussion in the MOP Section 202. Document waste removal activities in the Comments Section below. | 203.04 / MOP Sec. 202 | 0 | 0 | 0 | 0 | 10/1/2020 | Geotechnical
| CA-Q-202 | 202E58300 | CATCH BASIN OR INLET REMOVED | 3 | General | Except in areas to be excavated or of subsequent work, all resulting cavities, voids, holes, trenches, and pits are backfilled with either embankment material or Structural Backfill Type 1, and compacted in accordance with Item 203? | 202.02 | 0 | 0 | 0 | 0 | 10/1/2020 | Geotechnical
| CA-Q-202 | 202E58300 | CATCH BASIN OR INLET REMOVED | 4 | General | All materials removed or excavated were either reused in the work, stored, or disposed according to 105.16 and 105.17? | 202.02 | 0 | 0 | 0 | 0 | 10/1/2020 | Geotechnical
| CA-Q-202 | 202E58300 | CATCH BASIN OR INLET REMOVED | 19 | Manholes, Catch Basins, Inlets, Vaults Removed or Abandoned | Manholes, catch basins, vaults and inlets are removed and disposed? | 202.10 / 202.11 | 0 | 0 | 0 | 0 | 10/1/2020 | Geotechnical
| CA-Q-202 | 202E58300 | CATCH BASIN OR INLET REMOVED | 20 | Manholes, Catch Basins, Inlets, Vaults Removed or Abandoned | Manholes, catch basins and inlets designated to be abandoned are removed to at least 1 foot below finished subgrade or final ground surface? | 202.10 / 202.11 | 0 | 0 | 0 | 0 | 10/1/2020 | Geotechnical
| CA-Q-202 | 202E58300 | CATCH BASIN OR INLET REMOVED | 21 | Manholes, Catch Basins, Inlets, Vaults Removed or Abandoned | For abandoned manholes, catch basins, and vaults, inlet and outlet pipes are connected together or sealed as designated in the plans? | 202.10 / 202.11 | 0 | 0 | 0 | 0 | 10/1/2020 | Geotechnical
| CA-Q-202 | 202E58400 | INLET ABANDONED | 1 | General | Is a waste agreement from an approved landfill or the property owner of land used for the waste area in project records? | 105.16 | 0 | 0 | 0 | 0 | 10/1/2020 | Geotechnical
| CA-Q-202 | 202E58400 | INLET ABANDONED | 2 | General | If Regulated Wastes were encountered: Was the activity stopped, and the Engineer notified, until direction for disposal were given? Review the discussion in the MOP Section 202. Document waste removal activities in the Comments Section below. | 203.04 / MOP Sec. 202 | 0 | 0 | 0 | 0 | 10/1/2020 | Geotechnical
| CA-Q-202 | 202E58400 | INLET ABANDONED | 3 | General | Except in areas to be excavated or of subsequent work, all resulting cavities, voids, holes, trenches, and pits are backfilled with either embankment material or Structural Backfill Type 1, and compacted in accordance with Item 203? | 202.02 | 0 | 0 | 0 | 0 | 10/1/2020 | Geotechnical
| CA-Q-202 | 202E58400 | INLET ABANDONED | 4 | General | All materials removed or excavated were either reused in the work, stored, or disposed according to 105.16 and 105.17? | 202.02 | 0 | 0 | 0 | 0 | 10/1/2020 | Geotechnical
| CA-Q-202 | 202E58400 | INLET ABANDONED | 19 | Manholes, Catch Basins, Inlets, Vaults Removed or Abandoned | Manholes, catch basins, vaults and inlets are removed and disposed? | 202.10 / 202.11 | 0 | 0 | 0 | 0 | 10/1/2020 | Geotechnical
| CA-Q-202 | 202E58400 | INLET ABANDONED | 20 | Manholes, Catch Basins, Inlets, Vaults Removed or Abandoned | Manholes, catch basins and inlets designated to be abandoned are removed to at least 1 foot below finished subgrade or final ground surface? | 202.10 / 202.11 | 0 | 0 | 0 | 0 | 10/1/2020 | Geotechnical
| CA-Q-202 | 202E58400 | INLET ABANDONED | 21 | Manholes, Catch Basins, Inlets, Vaults Removed or Abandoned | For abandoned manholes, catch basins, and vaults, inlet and outlet pipes are connected together or sealed as designated in the plans? | 202.10 / 202.11 | 0 | 0 | 0 | 0 | 10/1/2020 | Geotechnical
| CA-Q-202 | 202E58401 | INLET ABANDONED, AS PER PLAN | 1 | General | Is a waste agreement from an approved landfill or the property owner of land used for the waste area in project records? | 105.16 | 0 | 0 | 0 | 0 | 10/1/2020 | Geotechnical
| CA-Q-202 | 202E58401 | INLET ABANDONED, AS PER PLAN | 2 | General | If Regulated Wastes were encountered: Was the activity stopped, and the Engineer notified, until direction for disposal were given? Review the discussion in the MOP Section 202. Document waste removal activities in the Comments Section below. | 203.04 / MOP Sec. 202 | 0 | 0 | 0 | 0 | 10/1/2020 | Geotechnical
| CA-Q-202 | 202E58401 | INLET ABANDONED, AS PER PLAN | 3 | General | Except in areas to be excavated or of subsequent work, all resulting cavities, voids, holes, trenches, and pits are backfilled with either embankment material or Structural Backfill Type 1, and compacted in accordance with Item 203? | 202.02 | 0 | 0 | 0 | 0 | 10/1/2020 | Geotechnical
| CA-Q-202 | 202E58401 | INLET ABANDONED, AS PER PLAN | 4 | General | All materials removed or excavated were either reused in the work, stored, or disposed according to 105.16 and 105.17? | 202.02 | 0 | 0 | 0 | 0 | 10/1/2020 | Geotechnical
| CA-Q-202 | 202E58401 | INLET ABANDONED, AS PER PLAN | 19 | Manholes, Catch Basins, Inlets, Vaults Removed or Abandoned | Manholes, catch basins, vaults and inlets are removed and disposed? | 202.10 / 202.11 | 0 | 0 | 0 | 0 | 10/1/2020 | Geotechnical
| CA-Q-202 | 202E58401 | INLET ABANDONED, AS PER PLAN | 20 | Manholes, Catch Basins, Inlets, Vaults Removed or Abandoned | Manholes, catch basins and inlets designated to be abandoned are removed to at least 1 foot below finished subgrade or final ground surface? | 202.10 / 202.11 | 0 | 0 | 0 | 0 | 10/1/2020 | Geotechnical
| CA-Q-202 | 202E58401 | INLET ABANDONED, AS PER PLAN | 21 | Manholes, Catch Basins, Inlets, Vaults Removed or Abandoned | For abandoned manholes, catch basins, and vaults, inlet and outlet pipes are connected together or sealed as designated in the plans? | 202.10 / 202.11 | 0 | 0 | 0 | 0 | 10/1/2020 | Geotechnical
| CA-Q-202 | 202E58500 | CATCH BASIN ABANDONED | 1 | General | Is a waste agreement from an approved landfill or the property owner of land used for the waste area in project records? | 105.16 | 0 | 0 | 0 | 0 | 10/1/2020 | Geotechnical
| CA-Q-202 | 202E58500 | CATCH BASIN ABANDONED | 2 | General | If Regulated Wastes were encountered: Was the activity stopped, and the Engineer notified, until direction for disposal were given? Review the discussion in the MOP Section 202. Document waste removal activities in the Comments Section below. | 203.04 / MOP Sec. 202 | 0 | 0 | 0 | 0 | 10/1/2020 | Geotechnical
| CA-Q-202 | 202E58500 | CATCH BASIN ABANDONED | 3 | General | Except in areas to be excavated or of subsequent work, all resulting cavities, voids, holes, trenches, and pits are backfilled with either embankment material or Structural Backfill Type 1, and compacted in accordance with Item 203? | 202.02 | 0 | 0 | 0 | 0 | 10/1/2020 | Geotechnical
| CA-Q-202 | 202E58500 | CATCH BASIN ABANDONED | 4 | General | All materials removed or excavated were either reused in the work, stored, or disposed according to 105.16 and 105.17? | 202.02 | 0 | 0 | 0 | 0 | 10/1/2020 | Geotechnical
| CA-Q-202 | 202E58500 | CATCH BASIN ABANDONED | 19 | Manholes, Catch Basins, Inlets, Vaults Removed or Abandoned | Manholes, catch basins, vaults and inlets are removed and disposed? | 202.10 / 202.11 | 0 | 0 | 0 | 0 | 10/1/2020 | Geotechnical
| CA-Q-202 | 202E58500 | CATCH BASIN ABANDONED | 20 | Manholes, Catch Basins, Inlets, Vaults Removed or Abandoned | Manholes, catch basins and inlets designated to be abandoned are removed to at least 1 foot below finished subgrade or final ground surface? | 202.10 / 202.11 | 0 | 0 | 0 | 0 | 10/1/2020 | Geotechnical
| CA-Q-202 | 202E58500 | CATCH BASIN ABANDONED | 21 | Manholes, Catch Basins, Inlets, Vaults Removed or Abandoned | For abandoned manholes, catch basins, and vaults, inlet and outlet pipes are connected together or sealed as designated in the plans? | 202.10 / 202.11 | 0 | 0 | 0 | 0 | 10/1/2020 | Geotechnical
| CA-Q-202 | 202E58501 | CATCH BASIN ABANDONED, AS PER PLAN | 1 | General | Is a waste agreement from an approved landfill or the property owner of land used for the waste area in project records? | 105.16 | 0 | 0 | 0 | 0 | 10/1/2020 | Geotechnical
| CA-Q-202 | 202E58501 | CATCH BASIN ABANDONED, AS PER PLAN | 2 | General | If Regulated Wastes were encountered: Was the activity stopped, and the Engineer notified, until direction for disposal were given? Review the discussion in the MOP Section 202. Document waste removal activities in the Comments Section below. | 203.04 / MOP Sec. 202 | 0 | 0 | 0 | 0 | 10/1/2020 | Geotechnical
| CA-Q-202 | 202E58501 | CATCH BASIN ABANDONED, AS PER PLAN | 3 | General | Except in areas to be excavated or of subsequent work, all resulting cavities, voids, holes, trenches, and pits are backfilled with either embankment material or Structural Backfill Type 1, and compacted in accordance with Item 203? | 202.02 | 0 | 0 | 0 | 0 | 10/1/2020 | Geotechnical
| CA-Q-202 | 202E58501 | CATCH BASIN ABANDONED, AS PER PLAN | 4 | General | All materials removed or excavated were either reused in the work, stored, or disposed according to 105.16 and 105.17? | 202.02 | 0 | 0 | 0 | 0 | 10/1/2020 | Geotechnical
| CA-Q-202 | 202E58501 | CATCH BASIN ABANDONED, AS PER PLAN | 19 | Manholes, Catch Basins, Inlets, Vaults Removed or Abandoned | Manholes, catch basins, vaults and inlets are removed and disposed? | 202.10 / 202.11 | 0 | 0 | 0 | 0 | 10/1/2020 | Geotechnical
| CA-Q-202 | 202E58501 | CATCH BASIN ABANDONED, AS PER PLAN | 20 | Manholes, Catch Basins, Inlets, Vaults Removed or Abandoned | Manholes, catch basins and inlets designated to be abandoned are removed to at least 1 foot below finished subgrade or final ground surface? | 202.10 / 202.11 | 0 | 0 | 0 | 0 | 10/1/2020 | Geotechnical
| CA-Q-202 | 202E58501 | CATCH BASIN ABANDONED, AS PER PLAN | 21 | Manholes, Catch Basins, Inlets, Vaults Removed or Abandoned | For abandoned manholes, catch basins, and vaults, inlet and outlet pipes are connected together or sealed as designated in the plans? | 202.10 / 202.11 | 0 | 0 | 0 | 0 | 10/1/2020 | Geotechnical
| CA-Q-202 | 202E58600 | CATCH BASIN OR INLET ABANDONED | 1 | General | Is a waste agreement from an approved landfill or the property owner of land used for the waste area in project records? | 105.16 | 0 | 0 | 0 | 0 | 10/1/2020 | Geotechnical
| CA-Q-202 | 202E58600 | CATCH BASIN OR INLET ABANDONED | 2 | General | If Regulated Wastes were encountered: Was the activity stopped, and the Engineer notified, until direction for disposal were given? Review the discussion in the MOP Section 202. Document waste removal activities in the Comments Section below. | 203.04 / MOP Sec. 202 | 0 | 0 | 0 | 0 | 10/1/2020 | Geotechnical
| CA-Q-202 | 202E58600 | CATCH BASIN OR INLET ABANDONED | 3 | General | Except in areas to be excavated or of subsequent work, all resulting cavities, voids, holes, trenches, and pits are backfilled with either embankment material or Structural Backfill Type 1, and compacted in accordance with Item 203? | 202.02 | 0 | 0 | 0 | 0 | 10/1/2020 | Geotechnical
| CA-Q-202 | 202E58600 | CATCH BASIN OR INLET ABANDONED | 4 | General | All materials removed or excavated were either reused in the work, stored, or disposed according to 105.16 and 105.17? | 202.02 | 0 | 0 | 0 | 0 | 10/1/2020 | Geotechnical
| CA-Q-202 | 202E58600 | CATCH BASIN OR INLET ABANDONED | 19 | Manholes, Catch Basins, Inlets, Vaults Removed or Abandoned | Manholes, catch basins, vaults and inlets are removed and disposed? | 202.10 / 202.11 | 0 | 0 | 0 | 0 | 10/1/2020 | Geotechnical
| CA-Q-202 | 202E58600 | CATCH BASIN OR INLET ABANDONED | 20 | Manholes, Catch Basins, Inlets, Vaults Removed or Abandoned | Manholes, catch basins and inlets designated to be abandoned are removed to at least 1 foot below finished subgrade or final ground surface? | 202.10 / 202.11 | 0 | 0 | 0 | 0 | 10/1/2020 | Geotechnical
| CA-Q-202 | 202E58600 | CATCH BASIN OR INLET ABANDONED | 21 | Manholes, Catch Basins, Inlets, Vaults Removed or Abandoned | For abandoned manholes, catch basins, and vaults, inlet and outlet pipes are connected together or sealed as designated in the plans? | 202.10 / 202.11 | 0 | 0 | 0 | 0 | 10/1/2020 | Geotechnical
| CA-Q-202 | 202E58601 | CATCH BASIN OR INLET ABANDONED, AS PER PLAN | 1 | General | Is a waste agreement from an approved landfill or the property owner of land used for the waste area in project records? | 105.16 | 0 | 0 | 0 | 0 | 10/1/2020 | Geotechnical
| CA-Q-202 | 202E58601 | CATCH BASIN OR INLET ABANDONED, AS PER PLAN | 2 | General | If Regulated Wastes were encountered: Was the activity stopped, and the Engineer notified, until direction for disposal were given? Review the discussion in the MOP Section 202. Document waste removal activities in the Comments Section below. | 203.04 / MOP Sec. 202 | 0 | 0 | 0 | 0 | 10/1/2020 | Geotechnical
| CA-Q-202 | 202E58601 | CATCH BASIN OR INLET ABANDONED, AS PER PLAN | 3 | General | Except in areas to be excavated or of subsequent work, all resulting cavities, voids, holes, trenches, and pits are backfilled with either embankment material or Structural Backfill Type 1, and compacted in accordance with Item 203? | 202.02 | 0 | 0 | 0 | 0 | 10/1/2020 | Geotechnical
| CA-Q-202 | 202E58601 | CATCH BASIN OR INLET ABANDONED, AS PER PLAN | 4 | General | All materials removed or excavated were either reused in the work, stored, or disposed according to 105.16 and 105.17? | 202.02 | 0 | 0 | 0 | 0 | 10/1/2020 | Geotechnical
| CA-Q-202 | 202E58601 | CATCH BASIN OR INLET ABANDONED, AS PER PLAN | 19 | Manholes, Catch Basins, Inlets, Vaults Removed or Abandoned | Manholes, catch basins, vaults and inlets are removed and disposed? | 202.10 / 202.11 | 0 | 0 | 0 | 0 | 10/1/2020 | Geotechnical
| CA-Q-202 | 202E58601 | CATCH BASIN OR INLET ABANDONED, AS PER PLAN | 20 | Manholes, Catch Basins, Inlets, Vaults Removed or Abandoned | Manholes, catch basins and inlets designated to be abandoned are removed to at least 1 foot below finished subgrade or final ground surface? | 202.10 / 202.11 | 0 | 0 | 0 | 0 | 10/1/2020 | Geotechnical
| CA-Q-202 | 202E58601 | CATCH BASIN OR INLET ABANDONED, AS PER PLAN | 21 | Manholes, Catch Basins, Inlets, Vaults Removed or Abandoned | For abandoned manholes, catch basins, and vaults, inlet and outlet pipes are connected together or sealed as designated in the plans? | 202.10 / 202.11 | 0 | 0 | 0 | 0 | 10/1/2020 | Geotechnical
| CA-Q-202 | 202E58700 | MANHOLE ABANDONED | 1 | General | Is a waste agreement from an approved landfill or the property owner of land used for the waste area in project records? | 105.16 | 0 | 0 | 0 | 0 | 10/1/2020 | Geotechnical
| CA-Q-202 | 202E58700 | MANHOLE ABANDONED | 2 | General | If Regulated Wastes were encountered: Was the activity stopped, and the Engineer notified, until direction for disposal were given? Review the discussion in the MOP Section 202. Document waste removal activities in the Comments Section below. | 203.04 / MOP Sec. 202 | 0 | 0 | 0 | 0 | 10/1/2020 | Geotechnical
| CA-Q-202 | 202E58700 | MANHOLE ABANDONED | 3 | General | Except in areas to be excavated or of subsequent work, all resulting cavities, voids, holes, trenches, and pits are backfilled with either embankment material or Structural Backfill Type 1, and compacted in accordance with Item 203? | 202.02 | 0 | 0 | 0 | 0 | 10/1/2020 | Geotechnical
| CA-Q-202 | 202E58700 | MANHOLE ABANDONED | 4 | General | All materials removed or excavated were either reused in the work, stored, or disposed according to 105.16 and 105.17? | 202.02 | 0 | 0 | 0 | 0 | 10/1/2020 | Geotechnical
| CA-Q-202 | 202E58700 | MANHOLE ABANDONED | 19 | Manholes, Catch Basins, Inlets, Vaults Removed or Abandoned | Manholes, catch basins, vaults and inlets are removed and disposed? | 202.10 / 202.11 | 0 | 0 | 0 | 0 | 10/1/2020 | Geotechnical
| CA-Q-202 | 202E58700 | MANHOLE ABANDONED | 20 | Manholes, Catch Basins, Inlets, Vaults Removed or Abandoned | Manholes, catch basins and inlets designated to be abandoned are removed to at least 1 foot below finished subgrade or final ground surface? | 202.10 / 202.11 | 0 | 0 | 0 | 0 | 10/1/2020 | Geotechnical
| CA-Q-202 | 202E58700 | MANHOLE ABANDONED | 21 | Manholes, Catch Basins, Inlets, Vaults Removed or Abandoned | For abandoned manholes, catch basins, and vaults, inlet and outlet pipes are connected together or sealed as designated in the plans? | 202.10 / 202.11 | 0 | 0 | 0 | 0 | 10/1/2020 | Geotechnical
| CA-Q-202 | 202E58701 | MANHOLE ABANDONED, AS PER PLAN | 1 | General | Is a waste agreement from an approved landfill or the property owner of land used for the waste area in project records? | 105.16 | 0 | 0 | 0 | 0 | 10/1/2020 | Geotechnical
| CA-Q-202 | 202E58701 | MANHOLE ABANDONED, AS PER PLAN | 2 | General | If Regulated Wastes were encountered: Was the activity stopped, and the Engineer notified, until direction for disposal were given? Review the discussion in the MOP Section 202. Document waste removal activities in the Comments Section below. | 203.04 / MOP Sec. 202 | 0 | 0 | 0 | 0 | 10/1/2020 | Geotechnical
| CA-Q-202 | 202E58701 | MANHOLE ABANDONED, AS PER PLAN | 3 | General | Except in areas to be excavated or of subsequent work, all resulting cavities, voids, holes, trenches, and pits are backfilled with either embankment material or Structural Backfill Type 1, and compacted in accordance with Item 203? | 202.02 | 0 | 0 | 0 | 0 | 10/1/2020 | Geotechnical
| CA-Q-202 | 202E58701 | MANHOLE ABANDONED, AS PER PLAN | 4 | General | All materials removed or excavated were either reused in the work, stored, or disposed according to 105.16 and 105.17? | 202.02 | 0 | 0 | 0 | 0 | 10/1/2020 | Geotechnical
| CA-Q-202 | 202E58701 | MANHOLE ABANDONED, AS PER PLAN | 19 | Manholes, Catch Basins, Inlets, Vaults Removed or Abandoned | Manholes, catch basins, vaults and inlets are removed and disposed? | 202.10 / 202.11 | 0 | 0 | 0 | 0 | 10/1/2020 | Geotechnical
| CA-Q-202 | 202E58701 | MANHOLE ABANDONED, AS PER PLAN | 20 | Manholes, Catch Basins, Inlets, Vaults Removed or Abandoned | Manholes, catch basins and inlets designated to be abandoned are removed to at least 1 foot below finished subgrade or final ground surface? | 202.10 / 202.11 | 0 | 0 | 0 | 0 | 10/1/2020 | Geotechnical
| CA-Q-202 | 202E58701 | MANHOLE ABANDONED, AS PER PLAN | 21 | Manholes, Catch Basins, Inlets, Vaults Removed or Abandoned | For abandoned manholes, catch basins, and vaults, inlet and outlet pipes are connected together or sealed as designated in the plans? | 202.10 / 202.11 | 0 | 0 | 0 | 0 | 10/1/2020 | Geotechnical
| CA-Q-202 | 202E60000 | MONUMENT ASSEMBLY ABANDONED | 3 | General | Except in areas to be excavated or of subsequent work, all resulting cavities, voids, holes, trenches, and pits are backfilled with either embankment material or Structural Backfill Type 1, and compacted in accordance with Item 203? | 202.02 | 0 | 0 | 0 | 0 | 10/1/2020 | Geotechnical
| CA-Q-202 | 202E60000 | MONUMENT ASSEMBLY ABANDONED | 5 | General | For miscellaneous items not listed elsewhere: The item was removed, or abandoned, as designated in the plans? | 202.02 | 0 | 0 | 0 | 0 | 10/1/2020 | Geotechnical
| CA-Q-202 | 202E60010 | MONUMENT ASSEMBLY REMOVED | 3 | General | Except in areas to be excavated or of subsequent work, all resulting cavities, voids, holes, trenches, and pits are backfilled with either embankment material or Structural Backfill Type 1, and compacted in accordance with Item 203? | 202.02 | 0 | 0 | 0 | 0 | 10/1/2020 | Geotechnical
| CA-Q-202 | 202E60010 | MONUMENT ASSEMBLY REMOVED | 4 | General | All materials removed or excavated were either reused in the work, stored, or disposed according to 105.16 and 105.17? | 202.02 | 0 | 0 | 0 | 0 | 10/1/2020 | Geotechnical
| CA-Q-202 | 202E60010 | MONUMENT ASSEMBLY REMOVED | 5 | General | For miscellaneous items not listed elsewhere: The item was removed, or abandoned, as designated in the plans? | 202.02 | 0 | 0 | 0 | 0 | 10/1/2020 | Geotechnical
| CA-Q-202 | 202E62000 | JUNCTION BOX REMOVED | 1 | Administration - Waste | Is a waste agreement from an approved landfill or the property owner of land used for the waste area in project records? | 105.16 | 0 | 0 | 0 | 0 | 10/1/2020 | Geotechnical
| CA-Q-202 | 202E62000 | JUNCTION BOX REMOVED | 2 | Administration - Waste | If Regulated Wastes were encountered: Was the activity stopped, and the Engineer notified, until direction for disposal were given? Review the discussion in the MOP Section 202. Document waste removal activities in the Comments Section below. | 203.04 / MOP Sec. 202 | 0 | 0 | 0 | 0 | 10/1/2020 | Geotechnical
| CA-Q-202 | 202E62000 | JUNCTION BOX REMOVED | 3 | All Removal Items / Miscellaneous Item Removal | Except in areas to be excavated or of subsequent work, all resulting cavities, voids, holes, trenches, and pits are backfilled with either embankment material or Structural Backfill Type 1, and compacted in accordance with Item 203? | 202.02 | 0 | 0 | 0 | 0 | 10/1/2020 | Geotechnical
| CA-Q-202 | 202E62000 | JUNCTION BOX REMOVED | 4 | All Removal Items / Miscellaneous Item Removal | All materials removed or excavated were either reused in the work, stored, or disposed according to 105.16 and 105.17? | 202.02 | 0 | 0 | 0 | 0 | 10/1/2020 | Geotechnical
| CA-Q-202 | 202E62000 | JUNCTION BOX REMOVED | 20 | Structures, Portion of Structures Removed | The structure is removed to at least 1 foot below proposed grade, or to the proposed stream bottom if within a stream? | 202.03 | 0 | 0 | 0 | 0 | 10/1/2020 | Geotechnical
| CA-Q-202 | 202E62000 | JUNCTION BOX REMOVED | 21 | Structures, Portion of Structures Removed | For partial removal of a structure, was the portion remaining undamaged? | 202.03 | 0 | 0 | 0 | 0 | 10/1/2020 | Geotechnical
| CA-Q-202 | 202E62001 | JUNCTION BOX REMOVED, AS PER PLAN | 1 | Administration - Waste | Is a waste agreement from an approved landfill or the property owner of land used for the waste area in project records? | 105.16 | 0 | 0 | 0 | 0 | 10/1/2020 | Geotechnical
| CA-Q-202 | 202E62001 | JUNCTION BOX REMOVED, AS PER PLAN | 2 | Administration - Waste | If Regulated Wastes were encountered: Was the activity stopped, and the Engineer notified, until direction for disposal were given? Review the discussion in the MOP Section 202. Document waste removal activities in the Comments Section below. | 203.04 / MOP Sec. 202 | 0 | 0 | 0 | 0 | 10/1/2020 | Geotechnical
| CA-Q-202 | 202E62001 | JUNCTION BOX REMOVED, AS PER PLAN | 3 | All Removal Items / Miscellaneous Item Removal | Except in areas to be excavated or of subsequent work, all resulting cavities, voids, holes, trenches, and pits are backfilled with either embankment material or Structural Backfill Type 1, and compacted in accordance with Item 203? | 202.02 | 0 | 0 | 0 | 0 | 10/1/2020 | Geotechnical
| CA-Q-202 | 202E62001 | JUNCTION BOX REMOVED, AS PER PLAN | 4 | All Removal Items / Miscellaneous Item Removal | All materials removed or excavated were either reused in the work, stored, or disposed according to 105.16 and 105.17? | 202.02 | 0 | 0 | 0 | 0 | 10/1/2020 | Geotechnical
| CA-Q-202 | 202E62001 | JUNCTION BOX REMOVED, AS PER PLAN | 5 | All Removal Items / Miscellaneous Item Removal | For miscellaneous items not listed elsewhere: The item was removed, or abandoned, as designated in the plans? | 202.02 | 0 | 0 | 0 | 0 | 10/1/2020 | Geotechnical
| CA-Q-202 | 202E62001 | JUNCTION BOX REMOVED, AS PER PLAN | 20 | Structures, Portion of Structures Removed | The structure is removed to at least 1 foot below proposed grade, or to the proposed stream bottom if within a stream? | 202.03 | 0 | 0 | 0 | 0 | 10/1/2020 | Geotechnical
| CA-Q-202 | 202E62001 | JUNCTION BOX REMOVED, AS PER PLAN | 21 | Structures, Portion of Structures Removed | For partial removal of a structure, was the portion remaining undamaged? | 202.03 | 0 | 0 | 0 | 0 | 10/1/2020 | Geotechnical
| CA-Q-202 | 202E62600 | PRIVY VAULT REMOVED | 1 | Administration - Waste | Is a waste agreement from an approved landfill or the property owner of land used for the waste area in project records? | 105.16 | 0 | 0 | 0 | 0 | 10/1/2020 | Geotechnical
| CA-Q-202 | 202E62600 | PRIVY VAULT REMOVED | 2 | Administration - Waste | If Regulated Wastes were encountered: Was the activity stopped, and the Engineer notified, until direction for disposal were given? Review the discussion in the MOP Section 202. Document waste removal activities in the Comments Section below. | 203.04 / MOP Sec. 202 | 0 | 0 | 0 | 0 | 10/1/2020 | Geotechnical
| CA-Q-202 | 202E62600 | PRIVY VAULT REMOVED | 3 | All Removal Items / Miscellaneous Item Removal | Except in areas to be excavated or of subsequent work, all resulting cavities, voids, holes, trenches, and pits are backfilled with either embankment material or Structural Backfill Type 1, and compacted in accordance with Item 203? | 202.02 | 0 | 0 | 0 | 0 | 10/1/2020 | Geotechnical
| CA-Q-202 | 202E62600 | PRIVY VAULT REMOVED | 4 | All Removal Items / Miscellaneous Item Removal | All materials removed or excavated were either reused in the work, stored, or disposed according to 105.16 and 105.17? | 202.02 | 0 | 0 | 0 | 0 | 10/1/2020 | Geotechnical
| CA-Q-202 | 202E62600 | PRIVY VAULT REMOVED | 5 | All Removal Items / Miscellaneous Item Removal | For miscellaneous items not listed elsewhere: The item was removed, or abandoned, as designated in the plans? | 202.02 | 0 | 0 | 0 | 0 | 10/1/2020 | Geotechnical
| CA-Q-202 | 202E62600 | PRIVY VAULT REMOVED | 36 | Septic Tanks, Privy Vaults Removed | Tanks and vaults are emptied and contents disposed in accordance with state and local requirements? | 202.07 | 0 | 0 | 0 | 0 | 10/1/2020 | Geotechnical
| CA-Q-202 | 202E62600 | PRIVY VAULT REMOVED | 37 | Septic Tanks, Privy Vaults Removed | Above grade tanks are completely removed? | 202.07 | 0 | 0 | 0 | 0 | 10/1/2020 | Geotechnical
| CA-Q-202 | 202E62600 | PRIVY VAULT REMOVED | 38 | Septic Tanks, Privy Vaults Removed | Below grade tanks have tops removed, walls removed to 3 feet below subgrade or 1 foot below final grade, and all drains sealed? | 202.07 | 0 | 0 | 0 | 0 | 10/1/2020 | Geotechnical
| CA-Q-202 | 202E62601 | PRIVY VAULT REMOVED, AS PER PLAN | 1 | Administration - Waste | Is a waste agreement from an approved landfill or the property owner of land used for the waste area in project records? | 105.16 | 0 | 0 | 0 | 0 | 10/1/2020 | Geotechnical
| CA-Q-202 | 202E62601 | PRIVY VAULT REMOVED, AS PER PLAN | 2 | Administration - Waste | If Regulated Wastes were encountered: Was the activity stopped, and the Engineer notified, until direction for disposal were given? Review the discussion in the MOP Section 202. Document waste removal activities in the Comments Section below. | 203.04 / MOP Sec. 202 | 0 | 0 | 0 | 0 | 10/1/2020 | Geotechnical
| CA-Q-202 | 202E62601 | PRIVY VAULT REMOVED, AS PER PLAN | 3 | All Removal Items / Miscellaneous Item Removal | Except in areas to be excavated or of subsequent work, all resulting cavities, voids, holes, trenches, and pits are backfilled with either embankment material or Structural Backfill Type 1, and compacted in accordance with Item 203? | 202.02 | 0 | 0 | 0 | 0 | 10/1/2020 | Geotechnical
| CA-Q-202 | 202E62601 | PRIVY VAULT REMOVED, AS PER PLAN | 4 | All Removal Items / Miscellaneous Item Removal | All materials removed or excavated were either reused in the work, stored, or disposed according to 105.16 and 105.17? | 202.02 | 0 | 0 | 0 | 0 | 10/1/2020 | Geotechnical
| CA-Q-202 | 202E62601 | PRIVY VAULT REMOVED, AS PER PLAN | 5 | All Removal Items / Miscellaneous Item Removal | For miscellaneous items not listed elsewhere: The item was removed, or abandoned, as designated in the plans? | 202.02 | 0 | 0 | 0 | 0 | 10/1/2020 | Geotechnical
| CA-Q-202 | 202E62601 | PRIVY VAULT REMOVED, AS PER PLAN | 36 | Septic Tanks, Privy Vaults Removed | Tanks and vaults are emptied and contents disposed in accordance with state and local requirements? | 202.07 | 0 | 0 | 0 | 0 | 10/1/2020 | Geotechnical
| CA-Q-202 | 202E62601 | PRIVY VAULT REMOVED, AS PER PLAN | 37 | Septic Tanks, Privy Vaults Removed | Above grade tanks are completely removed? | 202.07 | 0 | 0 | 0 | 0 | 10/1/2020 | Geotechnical
| CA-Q-202 | 202E62601 | PRIVY VAULT REMOVED, AS PER PLAN | 38 | Septic Tanks, Privy Vaults Removed | Below grade tanks have tops removed, walls removed to 3 feet below subgrade or 1 foot below final grade, and all drains sealed? | 202.07 | 0 | 0 | 0 | 0 | 10/1/2020 | Geotechnical
| CA-Q-202 | 202E62700 | SEPTIC TANK REMOVED | 1 | Administration - Waste | Is a waste agreement from an approved landfill or the property owner of land used for the waste area in project records? | 105.16 | 0 | 0 | 0 | 0 | 10/1/2020 | Geotechnical
| CA-Q-202 | 202E62700 | SEPTIC TANK REMOVED | 2 | Administration - Waste | If Regulated Wastes were encountered: Was the activity stopped, and the Engineer notified, until direction for disposal were given? Review the discussion in the MOP Section 202. Document waste removal activities in the Comments Section below. | 203.04 / MOP Sec. 202 | 0 | 0 | 0 | 0 | 10/1/2020 | Geotechnical
| CA-Q-202 | 202E62700 | SEPTIC TANK REMOVED | 3 | All Removal Items / Miscellaneous Item Removal | Except in areas to be excavated or of subsequent work, all resulting cavities, voids, holes, trenches, and pits are backfilled with either embankment material or Structural Backfill Type 1, and compacted in accordance with Item 203? | 202.02 | 0 | 0 | 0 | 0 | 10/1/2020 | Geotechnical
| CA-Q-202 | 202E62700 | SEPTIC TANK REMOVED | 4 | All Removal Items / Miscellaneous Item Removal | All materials removed or excavated were either reused in the work, stored, or disposed according to 105.16 and 105.17? | 202.02 | 0 | 0 | 0 | 0 | 10/1/2020 | Geotechnical
| CA-Q-202 | 202E62700 | SEPTIC TANK REMOVED | 5 | All Removal Items / Miscellaneous Item Removal | For miscellaneous items not listed elsewhere: The item was removed, or abandoned, as designated in the plans? | 202.02 | 0 | 0 | 0 | 0 | 10/1/2020 | Geotechnical
| CA-Q-202 | 202E62700 | SEPTIC TANK REMOVED | 36 | Septic Tanks, Privy Vaults Removed | Tanks and vaults are emptied and contents disposed in accordance with state and local requirements? | 202.07 | 0 | 0 | 0 | 0 | 10/1/2020 | Geotechnical
| CA-Q-202 | 202E62700 | SEPTIC TANK REMOVED | 37 | Septic Tanks, Privy Vaults Removed | Above grade tanks are completely removed? | 202.07 | 0 | 0 | 0 | 0 | 10/1/2020 | Geotechnical
| CA-Q-202 | 202E62700 | SEPTIC TANK REMOVED | 38 | Septic Tanks, Privy Vaults Removed | Below grade tanks have tops removed, walls removed to 3 feet below subgrade or 1 foot below final grade, and all drains sealed? | 202.07 | 0 | 0 | 0 | 0 | 10/1/2020 | Geotechnical
| CA-Q-202 | 202E64000 | SPECIAL - PLUGGING AND VENTING GAS AND/OR OIL WELL | 1 | Administration - Waste | Is a waste agreement from an approved landfill or the property owner of land used for the waste area in project records? | 105.16 | 0 | 0 | 0 | 0 | 10/1/2020 | Geotechnical
| CA-Q-202 | 202E64000 | SPECIAL - PLUGGING AND VENTING GAS AND/OR OIL WELL | 2 | Administration - Waste | If Regulated Wastes were encountered: Was the activity stopped, and the Engineer notified, until direction for disposal were given? Review the discussion in the MOP Section 202. Document waste removal activities in the Comments Section below. | 203.04 / MOP Sec. 202 | 0 | 0 | 0 | 0 | 10/1/2020 | Geotechnical
| CA-Q-202 | 202E64000 | SPECIAL - PLUGGING AND VENTING GAS AND/OR OIL WELL | 3 | All Removal Items / Miscellaneous Item Removal | Except in areas to be excavated or of subsequent work, all resulting cavities, voids, holes, trenches, and pits are backfilled with either embankment material or Structural Backfill Type 1, and compacted in accordance with Item 203? | 202.02 | 0 | 0 | 0 | 0 | 10/1/2020 | Geotechnical
| CA-Q-202 | 202E64000 | SPECIAL - PLUGGING AND VENTING GAS AND/OR OIL WELL | 4 | All Removal Items / Miscellaneous Item Removal | All materials removed or excavated were either reused in the work, stored, or disposed according to 105.16 and 105.17? | 202.02 | 0 | 0 | 0 | 0 | 10/1/2020 | Geotechnical
| CA-Q-202 | 202E64000 | SPECIAL - PLUGGING AND VENTING GAS AND/OR OIL WELL | 5 | All Removal Items / Miscellaneous Item Removal | For miscellaneous items not listed elsewhere: The item was removed, or abandoned, as designated in the plans? | 202.02 | 0 | 0 | 0 | 0 | 10/1/2020 | Geotechnical
| CA-Q-202 | 202E66000 | SPECIAL - DRILLED WATER WELL ABANDONED | 1 | Administration - Waste | Is a waste agreement from an approved landfill or the property owner of land used for the waste area in project records? | 105.16 | 0 | 0 | 0 | 0 | 10/1/2020 | Geotechnical
| CA-Q-202 | 202E66000 | SPECIAL - DRILLED WATER WELL ABANDONED | 2 | Administration - Waste | If Regulated Wastes were encountered: Was the activity stopped, and the Engineer notified, until direction for disposal were given? Review the discussion in the MOP Section 202. Document waste removal activities in the Comments Section below. | 203.04 / MOP Sec. 202 | 0 | 0 | 0 | 0 | 10/1/2020 | Geotechnical
| CA-Q-202 | 202E66000 | SPECIAL - DRILLED WATER WELL ABANDONED | 3 | All Removal Items / Miscellaneous Item Removal | Except in areas to be excavated or of subsequent work, all resulting cavities, voids, holes, trenches, and pits are backfilled with either embankment material or Structural Backfill Type 1, and compacted in accordance with Item 203? | 202.02 | 0 | 0 | 0 | 0 | 10/1/2020 | Geotechnical
| CA-Q-202 | 202E66000 | SPECIAL - DRILLED WATER WELL ABANDONED | 4 | All Removal Items / Miscellaneous Item Removal | All materials removed or excavated were either reused in the work, stored, or disposed according to 105.16 and 105.17? | 202.02 | 0 | 0 | 0 | 0 | 10/1/2020 | Geotechnical
| CA-Q-202 | 202E66000 | SPECIAL - DRILLED WATER WELL ABANDONED | 5 | All Removal Items / Miscellaneous Item Removal | For miscellaneous items not listed elsewhere: The item was removed, or abandoned, as designated in the plans? | 202.02 | 0 | 0 | 0 | 0 | 10/1/2020 | Geotechnical
| CA-Q-202 | 202E66500 | UNDERGROUND STORAGE TANK REMOVED | 1 | Administration - Waste | Is a waste agreement from an approved landfill or the property owner of land used for the waste area in project records? | 105.16 | 0 | 0 | 0 | 0 | 10/1/2020 | Geotechnical
| CA-Q-202 | 202E66500 | UNDERGROUND STORAGE TANK REMOVED | 2 | Administration - Waste | If Regulated Wastes were encountered: Was the activity stopped, and the Engineer notified, until direction for disposal were given? Review the discussion in the MOP Section 202. Document waste removal activities in the Comments Section below. | 203.04 / MOP Sec. 202 | 0 | 0 | 0 | 0 | 10/1/2020 | Geotechnical
| CA-Q-202 | 202E66500 | UNDERGROUND STORAGE TANK REMOVED | 3 | All Removal Items / Miscellaneous Item Removal | Except in areas to be excavated or of subsequent work, all resulting cavities, voids, holes, trenches, and pits are backfilled with either embankment material or Structural Backfill Type 1, and compacted in accordance with Item 203? | 202.02 | 0 | 0 | 0 | 0 | 10/1/2020 | Geotechnical
| CA-Q-202 | 202E66500 | UNDERGROUND STORAGE TANK REMOVED | 4 | All Removal Items / Miscellaneous Item Removal | All materials removed or excavated were either reused in the work, stored, or disposed according to 105.16 and 105.17? | 202.02 | 0 | 0 | 0 | 0 | 10/1/2020 | Geotechnical
| CA-Q-202 | 202E66500 | UNDERGROUND STORAGE TANK REMOVED | 5 | All Removal Items / Miscellaneous Item Removal | For miscellaneous items not listed elsewhere: The item was removed, or abandoned, as designated in the plans? | 202.02 | 0 | 0 | 0 | 0 | 10/1/2020 | Geotechnical
| CA-Q-202 | 202E66500 | UNDERGROUND STORAGE TANK REMOVED | 39 | Underground Storage Tanks Removed | Underground storage tanks are removed in accordance with the “Bureau of Underground Storage Tank Regulations of the Division of Fire Marshal”; Ohio EPA; and applicable federal, state and local regulations? | 202.08 | 0 | 0 | 0 | 0 | 10/1/2020 | Geotechnical
| CA-Q-202 | 202E66501 | UNDERGROUND STORAGE TANK REMOVED, AS PER PLAN | 1 | Administration - Waste | Is a waste agreement from an approved landfill or the property owner of land used for the waste area in project records? | 105.16 | 0 | 0 | 0 | 0 | 10/1/2020 | Geotechnical
| CA-Q-202 | 202E66501 | UNDERGROUND STORAGE TANK REMOVED, AS PER PLAN | 2 | Administration - Waste | If Regulated Wastes were encountered: Was the activity stopped, and the Engineer notified, until direction for disposal were given? Review the discussion in the MOP Section 202. Document waste removal activities in the Comments Section below. | 203.04 / MOP Sec. 202 | 0 | 0 | 0 | 0 | 10/1/2020 | Geotechnical
| CA-Q-202 | 202E66501 | UNDERGROUND STORAGE TANK REMOVED, AS PER PLAN | 3 | All Removal Items / Miscellaneous Item Removal | Except in areas to be excavated or of subsequent work, all resulting cavities, voids, holes, trenches, and pits are backfilled with either embankment material or Structural Backfill Type 1, and compacted in accordance with Item 203? | 202.02 | 0 | 0 | 0 | 0 | 10/1/2020 | Geotechnical
| CA-Q-202 | 202E66501 | UNDERGROUND STORAGE TANK REMOVED, AS PER PLAN | 4 | All Removal Items / Miscellaneous Item Removal | All materials removed or excavated were either reused in the work, stored, or disposed according to 105.16 and 105.17? | 202.02 | 0 | 0 | 0 | 0 | 10/1/2020 | Geotechnical
| CA-Q-202 | 202E66501 | UNDERGROUND STORAGE TANK REMOVED, AS PER PLAN | 5 | All Removal Items / Miscellaneous Item Removal | For miscellaneous items not listed elsewhere: The item was removed, or abandoned, as designated in the plans? | 202.02 | 0 | 0 | 0 | 0 | 10/1/2020 | Geotechnical
| CA-Q-202 | 202E66501 | UNDERGROUND STORAGE TANK REMOVED, AS PER PLAN | 39 | Underground Storage Tanks Removed | Underground storage tanks are removed in accordance with the “Bureau of Underground Storage Tank Regulations of the Division of Fire Marshal”; Ohio EPA; and applicable federal, state and local regulations? | 202.08 | 0 | 0 | 0 | 0 | 10/1/2020 | Geotechnical
| CA-Q-202 | 202E67000 | REGULATED UNDERGROUND STORAGE TANK REMOVED | 1 | Administration - Waste | Is a waste agreement from an approved landfill or the property owner of land used for the waste area in project records? | 105.16 | 0 | 0 | 0 | 0 | 10/1/2020 | Geotechnical
| CA-Q-202 | 202E67000 | REGULATED UNDERGROUND STORAGE TANK REMOVED | 2 | Administration - Waste | If Regulated Wastes were encountered: Was the activity stopped, and the Engineer notified, until direction for disposal were given? Review the discussion in the MOP Section 202. Document waste removal activities in the Comments Section below. | 203.04 / MOP Sec. 202 | 0 | 0 | 0 | 0 | 10/1/2020 | Geotechnical
| CA-Q-202 | 202E67000 | REGULATED UNDERGROUND STORAGE TANK REMOVED | 3 | All Removal Items / Miscellaneous Item Removal | Except in areas to be excavated or of subsequent work, all resulting cavities, voids, holes, trenches, and pits are backfilled with either embankment material or Structural Backfill Type 1, and compacted in accordance with Item 203? | 202.02 | 0 | 0 | 0 | 0 | 10/1/2020 | Geotechnical
| CA-Q-202 | 202E67000 | REGULATED UNDERGROUND STORAGE TANK REMOVED | 4 | All Removal Items / Miscellaneous Item Removal | All materials removed or excavated were either reused in the work, stored, or disposed according to 105.16 and 105.17? | 202.02 | 0 | 0 | 0 | 0 | 10/1/2020 | Geotechnical
| CA-Q-202 | 202E67000 | REGULATED UNDERGROUND STORAGE TANK REMOVED | 5 | All Removal Items / Miscellaneous Item Removal | For miscellaneous items not listed elsewhere: The item was removed, or abandoned, as designated in the plans? | 202.02 | 0 | 0 | 0 | 0 | 10/1/2020 | Geotechnical
| CA-Q-202 | 202E67000 | REGULATED UNDERGROUND STORAGE TANK REMOVED | 39 | Underground Storage Tanks Removed | Underground storage tanks are removed in accordance with the “Bureau of Underground Storage Tank Regulations of the Division of Fire Marshal”; Ohio EPA; and applicable federal, state and local regulations? | 202.08 | 0 | 0 | 0 | 0 | 10/1/2020 | Geotechnical
| CA-Q-202 | 202E67001 | REGULATED UNDERGROUND STORAGE TANK REMOVED, AS PER PLAN | 1 | Administration - Waste | Is a waste agreement from an approved landfill or the property owner of land used for the waste area in project records? | 105.16 | 0 | 0 | 0 | 0 | 10/1/2020 | Geotechnical
| CA-Q-202 | 202E67001 | REGULATED UNDERGROUND STORAGE TANK REMOVED, AS PER PLAN | 2 | Administration - Waste | If Regulated Wastes were encountered: Was the activity stopped, and the Engineer notified, until direction for disposal were given? Review the discussion in the MOP Section 202. Document waste removal activities in the Comments Section below. | 203.04 / MOP Sec. 202 | 0 | 0 | 0 | 0 | 10/1/2020 | Geotechnical
| CA-Q-202 | 202E67001 | REGULATED UNDERGROUND STORAGE TANK REMOVED, AS PER PLAN | 3 | All Removal Items / Miscellaneous Item Removal | Except in areas to be excavated or of subsequent work, all resulting cavities, voids, holes, trenches, and pits are backfilled with either embankment material or Structural Backfill Type 1, and compacted in accordance with Item 203? | 202.02 | 0 | 0 | 0 | 0 | 10/1/2020 | Geotechnical
| CA-Q-202 | 202E67001 | REGULATED UNDERGROUND STORAGE TANK REMOVED, AS PER PLAN | 4 | All Removal Items / Miscellaneous Item Removal | All materials removed or excavated were either reused in the work, stored, or disposed according to 105.16 and 105.17? | 202.02 | 0 | 0 | 0 | 0 | 10/1/2020 | Geotechnical
| CA-Q-202 | 202E67001 | REGULATED UNDERGROUND STORAGE TANK REMOVED, AS PER PLAN | 5 | All Removal Items / Miscellaneous Item Removal | For miscellaneous items not listed elsewhere: The item was removed, or abandoned, as designated in the plans? | 202.02 | 0 | 0 | 0 | 0 | 10/1/2020 | Geotechnical
| CA-Q-202 | 202E67001 | REGULATED UNDERGROUND STORAGE TANK REMOVED, AS PER PLAN | 39 | Underground Storage Tanks Removed | Underground storage tanks are removed in accordance with the “Bureau of Underground Storage Tank Regulations of the Division of Fire Marshal”; Ohio EPA; and applicable federal, state and local regulations? | 202.08 | 0 | 0 | 0 | 0 | 10/1/2020 | Geotechnical
| CA-Q-202 | 202E70000 | SPECIAL - FILL AND PLUG EXISTING CONDUIT | 1 | Administration - Waste | Is a waste agreement from an approved landfill or the property owner of land used for the waste area in project records? | 105.16 | 0 | 0 | 0 | 0 | 10/1/2020 | Geotechnical
| CA-Q-202 | 202E70000 | SPECIAL - FILL AND PLUG EXISTING CONDUIT | 2 | Administration - Waste | If Regulated Wastes were encountered: Was the activity stopped, and the Engineer notified, until direction for disposal were given? Review the discussion in the MOP Section 202. Document waste removal activities in the Comments Section below. | 203.04 / MOP Sec. 202 | 0 | 0 | 0 | 0 | 10/1/2020 | Geotechnical
| CA-Q-202 | 202E70000 | SPECIAL - FILL AND PLUG EXISTING CONDUIT | 3 | All Removal Items / Miscellaneous Item Removal | Except in areas to be excavated or of subsequent work, all resulting cavities, voids, holes, trenches, and pits are backfilled with either embankment material or Structural Backfill Type 1, and compacted in accordance with Item 203? | 202.02 | 0 | 0 | 0 | 0 | 10/1/2020 | Geotechnical
| CA-Q-202 | 202E70000 | SPECIAL - FILL AND PLUG EXISTING CONDUIT | 4 | All Removal Items / Miscellaneous Item Removal | All materials removed or excavated were either reused in the work, stored, or disposed according to 105.16 and 105.17? | 202.02 | 0 | 0 | 0 | 0 | 10/1/2020 | Geotechnical
| CA-Q-202 | 202E70000 | SPECIAL - FILL AND PLUG EXISTING CONDUIT | 5 | All Removal Items / Miscellaneous Item Removal | For miscellaneous items not listed elsewhere: The item was removed, or abandoned, as designated in the plans? | 202.02 | 0 | 0 | 0 | 0 | 10/1/2020 | Geotechnical
| CA-Q-202 | 202E70110 | SPECIAL - PIPE CLEANOUT, 24" AND UNDER | 1 | Administration - Waste | Is a waste agreement from an approved landfill or the property owner of land used for the waste area in project records? | 105.16 | 0 | 0 | 0 | 0 | 10/1/2020 | Geotechnical
| CA-Q-202 | 202E70110 | SPECIAL - PIPE CLEANOUT, 24" AND UNDER | 2 | Administration - Waste | If Regulated Wastes were encountered: Was the activity stopped, and the Engineer notified, until direction for disposal were given? Review the discussion in the MOP Section 202. Document waste removal activities in the Comments Section below. | 203.04 / MOP Sec. 202 | 0 | 0 | 0 | 0 | 10/1/2020 | Geotechnical
| CA-Q-202 | 202E70110 | SPECIAL - PIPE CLEANOUT, 24" AND UNDER | 3 | All Removal Items / Miscellaneous Item Removal | Except in areas to be excavated or of subsequent work, all resulting cavities, voids, holes, trenches, and pits are backfilled with either embankment material or Structural Backfill Type 1, and compacted in accordance with Item 203? | 202.02 | 0 | 0 | 0 | 0 | 10/1/2020 | Geotechnical
| CA-Q-202 | 202E70110 | SPECIAL - PIPE CLEANOUT, 24" AND UNDER | 4 | All Removal Items / Miscellaneous Item Removal | All materials removed or excavated were either reused in the work, stored, or disposed according to 105.16 and 105.17? | 202.02 | 0 | 0 | 0 | 0 | 10/1/2020 | Geotechnical
| CA-Q-202 | 202E70110 | SPECIAL - PIPE CLEANOUT, 24" AND UNDER | 5 | All Removal Items / Miscellaneous Item Removal | For miscellaneous items not listed elsewhere: The item was removed, or abandoned, as designated in the plans? | 202.02 | 0 | 0 | 0 | 0 | 10/1/2020 | Geotechnical
| CA-Q-202 | 202E70120 | SPECIAL - PIPE CLEANOUT, 27" TO 48" | 1 | Administration - Waste | Is a waste agreement from an approved landfill or the property owner of land used for the waste area in project records? | 105.16 | 0 | 0 | 0 | 0 | 10/1/2020 | Geotechnical
| CA-Q-202 | 202E70120 | SPECIAL - PIPE CLEANOUT, 27" TO 48" | 2 | Administration - Waste | If Regulated Wastes were encountered: Was the activity stopped, and the Engineer notified, until direction for disposal were given? Review the discussion in the MOP Section 202. Document waste removal activities in the Comments Section below. | 203.04 / MOP Sec. 202 | 0 | 0 | 0 | 0 | 10/1/2020 | Geotechnical
| CA-Q-202 | 202E70120 | SPECIAL - PIPE CLEANOUT, 27" TO 48" | 3 | All Removal Items / Miscellaneous Item Removal | Except in areas to be excavated or of subsequent work, all resulting cavities, voids, holes, trenches, and pits are backfilled with either embankment material or Structural Backfill Type 1, and compacted in accordance with Item 203? | 202.02 | 0 | 0 | 0 | 0 | 10/1/2020 | Geotechnical
| CA-Q-202 | 202E70120 | SPECIAL - PIPE CLEANOUT, 27" TO 48" | 4 | All Removal Items / Miscellaneous Item Removal | All materials removed or excavated were either reused in the work, stored, or disposed according to 105.16 and 105.17? | 202.02 | 0 | 0 | 0 | 0 | 10/1/2020 | Geotechnical
| CA-Q-202 | 202E70120 | SPECIAL - PIPE CLEANOUT, 27" TO 48" | 5 | All Removal Items / Miscellaneous Item Removal | For miscellaneous items not listed elsewhere: The item was removed, or abandoned, as designated in the plans? | 202.02 | 0 | 0 | 0 | 0 | 10/1/2020 | Geotechnical
| CA-Q-202 | 202E70130 | SPECIAL - PIPE CLEANOUT OVER 48" | 1 | Administration - Waste | Is a waste agreement from an approved landfill or the property owner of land used for the waste area in project records? | 105.16 | 0 | 0 | 0 | 0 | 10/1/2020 | Geotechnical
| CA-Q-202 | 202E70130 | SPECIAL - PIPE CLEANOUT OVER 48" | 2 | Administration - Waste | If Regulated Wastes were encountered: Was the activity stopped, and the Engineer notified, until direction for disposal were given? Review the discussion in the MOP Section 202. Document waste removal activities in the Comments Section below. | 203.04 / MOP Sec. 202 | 0 | 0 | 0 | 0 | 10/1/2020 | Geotechnical
| CA-Q-202 | 202E70130 | SPECIAL - PIPE CLEANOUT OVER 48" | 3 | All Removal Items / Miscellaneous Item Removal | Except in areas to be excavated or of subsequent work, all resulting cavities, voids, holes, trenches, and pits are backfilled with either embankment material or Structural Backfill Type 1, and compacted in accordance with Item 203? | 202.02 | 0 | 0 | 0 | 0 | 10/1/2020 | Geotechnical
| CA-Q-202 | 202E70130 | SPECIAL - PIPE CLEANOUT OVER 48" | 4 | All Removal Items / Miscellaneous Item Removal | All materials removed or excavated were either reused in the work, stored, or disposed according to 105.16 and 105.17? | 202.02 | 0 | 0 | 0 | 0 | 10/1/2020 | Geotechnical
| CA-Q-202 | 202E70130 | SPECIAL - PIPE CLEANOUT OVER 48" | 5 | All Removal Items / Miscellaneous Item Removal | For miscellaneous items not listed elsewhere: The item was removed, or abandoned, as designated in the plans? | 202.02 | 0 | 0 | 0 | 0 | 10/1/2020 | Geotechnical
| CA-Q-202 | 202E75000 | FENCE REMOVED | 1 | Administration - Waste | Is a waste agreement from an approved landfill or the property owner of land used for the waste area in project records? | 105.16 | 0 | 0 | 0 | 0 | 10/1/2020 | Geotechnical
| CA-Q-202 | 202E75000 | FENCE REMOVED | 2 | Administration - Waste | If Regulated Wastes were encountered: Was the activity stopped, and the Engineer notified, until direction for disposal were given? Review the discussion in the MOP Section 202. Document waste removal activities in the Comments Section below. | 203.04 / MOP Sec. 202 | 0 | 0 | 0 | 0 | 10/1/2020 | Geotechnical
| CA-Q-202 | 202E75000 | FENCE REMOVED | 3 | All Removal Items / Miscellaneous Item Removal | Except in areas to be excavated or of subsequent work, all resulting cavities, voids, holes, trenches, and pits are backfilled with either embankment material or Structural Backfill Type 1, and compacted in accordance with Item 203? | 202.02 | 0 | 0 | 0 | 0 | 10/1/2020 | Geotechnical
| CA-Q-202 | 202E75000 | FENCE REMOVED | 4 | All Removal Items / Miscellaneous Item Removal | All materials removed or excavated were either reused in the work, stored, or disposed according to 105.16 and 105.17? | 202.02 | 0 | 0 | 0 | 0 | 10/1/2020 | Geotechnical
| CA-Q-202 | 202E75000 | FENCE REMOVED | 5 | All Removal Items / Miscellaneous Item Removal | For miscellaneous items not listed elsewhere: The item was removed, or abandoned, as designated in the plans? | 202.02 | 0 | 0 | 0 | 0 | 10/1/2020 | Geotechnical
| CA-Q-202 | 202E75000 | FENCE REMOVED | 40 | Guardrail, Fence, Bridge Railing Removed | Guardrail, including anchor and terminal assemblies, posts, signs, and delineators, are removed and disposed or stored as indicated in the plans? | 202.09 | 0 | 0 | 0 | 0 | 10/1/2020 | Geotechnical
| CA-Q-202 | 202E75000 | FENCE REMOVED | 41 | Guardrail, Fence, Bridge Railing Removed | Fence removed and disposed or stored for reuse as indicated in the plans? | 202.09 | 0 | 0 | 0 | 0 | 10/1/2020 | Geotechnical
| CA-Q-202 | 202E75000 | FENCE REMOVED | 42 | Guardrail, Fence, Bridge Railing Removed | Replacement guardrail and fence materials available prior to removing existing? | 202.09 | 0 | 0 | 0 | 0 | 10/1/2020 | Geotechnical
| CA-Q-202 | 202E75001 | FENCE REMOVED, AS PER PLAN | 1 | Administration - Waste | Is a waste agreement from an approved landfill or the property owner of land used for the waste area in project records? | 105.16 | 0 | 0 | 0 | 0 | 10/1/2020 | Geotechnical
| CA-Q-202 | 202E75001 | FENCE REMOVED, AS PER PLAN | 2 | Administration - Waste | If Regulated Wastes were encountered: Was the activity stopped, and the Engineer notified, until direction for disposal were given? Review the discussion in the MOP Section 202. Document waste removal activities in the Comments Section below. | 203.04 / MOP Sec. 202 | 0 | 0 | 0 | 0 | 10/1/2020 | Geotechnical
| CA-Q-202 | 202E75001 | FENCE REMOVED, AS PER PLAN | 3 | All Removal Items / Miscellaneous Item Removal | Except in areas to be excavated or of subsequent work, all resulting cavities, voids, holes, trenches, and pits are backfilled with either embankment material or Structural Backfill Type 1, and compacted in accordance with Item 203? | 202.02 | 0 | 0 | 0 | 0 | 10/1/2020 | Geotechnical
| CA-Q-202 | 202E75001 | FENCE REMOVED, AS PER PLAN | 4 | All Removal Items / Miscellaneous Item Removal | All materials removed or excavated were either reused in the work, stored, or disposed according to 105.16 and 105.17? | 202.02 | 0 | 0 | 0 | 0 | 10/1/2020 | Geotechnical
| CA-Q-202 | 202E75001 | FENCE REMOVED, AS PER PLAN | 5 | All Removal Items / Miscellaneous Item Removal | For miscellaneous items not listed elsewhere: The item was removed, or abandoned, as designated in the plans? | 202.02 | 0 | 0 | 0 | 0 | 10/1/2020 | Geotechnical
| CA-Q-202 | 202E75001 | FENCE REMOVED, AS PER PLAN | 40 | Guardrail, Fence, Bridge Railing Removed | Guardrail, including anchor and terminal assemblies, posts, signs, and delineators, are removed and disposed or stored as indicated in the plans? | 202.09 | 0 | 0 | 0 | 0 | 10/1/2020 | Geotechnical
| CA-Q-202 | 202E75001 | FENCE REMOVED, AS PER PLAN | 41 | Guardrail, Fence, Bridge Railing Removed | Fence removed and disposed or stored for reuse as indicated in the plans? | 202.09 | 0 | 0 | 0 | 0 | 10/1/2020 | Geotechnical
| CA-Q-202 | 202E75001 | FENCE REMOVED, AS PER PLAN | 42 | Guardrail, Fence, Bridge Railing Removed | Replacement guardrail and fence materials available prior to removing existing? | 202.09 | 0 | 0 | 0 | 0 | 10/1/2020 | Geotechnical
| CA-Q-202 | 202E75100 | FENCE REMOVED FOR STORAGE | 1 | Administration - Waste | Is a waste agreement from an approved landfill or the property owner of land used for the waste area in project records? | 105.16 | 0 | 0 | 0 | 0 | 10/1/2020 | Geotechnical
| CA-Q-202 | 202E75100 | FENCE REMOVED FOR STORAGE | 2 | Administration - Waste | If Regulated Wastes were encountered: Was the activity stopped, and the Engineer notified, until direction for disposal were given? Review the discussion in the MOP Section 202. Document waste removal activities in the Comments Section below. | 203.04 / MOP Sec. 202 | 0 | 0 | 0 | 0 | 10/1/2020 | Geotechnical
| CA-Q-202 | 202E75100 | FENCE REMOVED FOR STORAGE | 3 | All Removal Items / Miscellaneous Item Removal | Except in areas to be excavated or of subsequent work, all resulting cavities, voids, holes, trenches, and pits are backfilled with either embankment material or Structural Backfill Type 1, and compacted in accordance with Item 203? | 202.02 | 0 | 0 | 0 | 0 | 10/1/2020 | Geotechnical
| CA-Q-202 | 202E75100 | FENCE REMOVED FOR STORAGE | 4 | All Removal Items / Miscellaneous Item Removal | All materials removed or excavated were either reused in the work, stored, or disposed according to 105.16 and 105.17? | 202.02 | 0 | 0 | 0 | 0 | 10/1/2020 | Geotechnical
| CA-Q-202 | 202E75100 | FENCE REMOVED FOR STORAGE | 5 | All Removal Items / Miscellaneous Item Removal | For miscellaneous items not listed elsewhere: The item was removed, or abandoned, as designated in the plans? | 202.02 | 0 | 0 | 0 | 0 | 10/1/2020 | Geotechnical
| CA-Q-202 | 202E75100 | FENCE REMOVED FOR STORAGE | 40 | Guardrail, Fence, Bridge Railing Removed | Guardrail, including anchor and terminal assemblies, posts, signs, and delineators, are removed and disposed or stored as indicated in the plans? | 202.09 | 0 | 0 | 0 | 0 | 10/1/2020 | Geotechnical
| CA-Q-202 | 202E75100 | FENCE REMOVED FOR STORAGE | 41 | Guardrail, Fence, Bridge Railing Removed | Fence removed and disposed or stored for reuse as indicated in the plans? | 202.09 | 0 | 0 | 0 | 0 | 10/1/2020 | Geotechnical
| CA-Q-202 | 202E75100 | FENCE REMOVED FOR STORAGE | 42 | Guardrail, Fence, Bridge Railing Removed | Replacement guardrail and fence materials available prior to removing existing? | 202.09 | 0 | 0 | 0 | 0 | 10/1/2020 | Geotechnical
| CA-Q-202 | 202E75101 | FENCE REMOVED FOR STORAGE, AS PER PLAN | 1 | Administration - Waste | Is a waste agreement from an approved landfill or the property owner of land used for the waste area in project records? | 105.16 | 0 | 0 | 0 | 0 | 10/1/2020 | Geotechnical
| CA-Q-202 | 202E75101 | FENCE REMOVED FOR STORAGE, AS PER PLAN | 2 | Administration - Waste | If Regulated Wastes were encountered: Was the activity stopped, and the Engineer notified, until direction for disposal were given? Review the discussion in the MOP Section 202. Document waste removal activities in the Comments Section below. | 203.04 / MOP Sec. 202 | 0 | 0 | 0 | 0 | 10/1/2020 | Geotechnical
| CA-Q-202 | 202E75101 | FENCE REMOVED FOR STORAGE, AS PER PLAN | 3 | All Removal Items / Miscellaneous Item Removal | Except in areas to be excavated or of subsequent work, all resulting cavities, voids, holes, trenches, and pits are backfilled with either embankment material or Structural Backfill Type 1, and compacted in accordance with Item 203? | 202.02 | 0 | 0 | 0 | 0 | 10/1/2020 | Geotechnical
| CA-Q-202 | 202E75101 | FENCE REMOVED FOR STORAGE, AS PER PLAN | 4 | All Removal Items / Miscellaneous Item Removal | All materials removed or excavated were either reused in the work, stored, or disposed according to 105.16 and 105.17? | 202.02 | 0 | 0 | 0 | 0 | 10/1/2020 | Geotechnical
| CA-Q-202 | 202E75101 | FENCE REMOVED FOR STORAGE, AS PER PLAN | 5 | All Removal Items / Miscellaneous Item Removal | For miscellaneous items not listed elsewhere: The item was removed, or abandoned, as designated in the plans? | 202.02 | 0 | 0 | 0 | 0 | 10/1/2020 | Geotechnical
| CA-Q-202 | 202E75101 | FENCE REMOVED FOR STORAGE, AS PER PLAN | 40 | Guardrail, Fence, Bridge Railing Removed | Guardrail, including anchor and terminal assemblies, posts, signs, and delineators, are removed and disposed or stored as indicated in the plans? | 202.09 | 0 | 0 | 0 | 0 | 10/1/2020 | Geotechnical
| CA-Q-202 | 202E75101 | FENCE REMOVED FOR STORAGE, AS PER PLAN | 41 | Guardrail, Fence, Bridge Railing Removed | Fence removed and disposed or stored for reuse as indicated in the plans? | 202.09 | 0 | 0 | 0 | 0 | 10/1/2020 | Geotechnical
| CA-Q-202 | 202E75101 | FENCE REMOVED FOR STORAGE, AS PER PLAN | 42 | Guardrail, Fence, Bridge Railing Removed | Replacement guardrail and fence materials available prior to removing existing? | 202.09 | 0 | 0 | 0 | 0 | 10/1/2020 | Geotechnical
| CA-Q-202 | 202E75200 | FENCE REMOVED FOR REUSE | 1 | Administration - Waste | Is a waste agreement from an approved landfill or the property owner of land used for the waste area in project records? | 105.16 | 0 | 0 | 0 | 0 | 10/1/2020 | Geotechnical
| CA-Q-202 | 202E75200 | FENCE REMOVED FOR REUSE | 2 | Administration - Waste | If Regulated Wastes were encountered: Was the activity stopped, and the Engineer notified, until direction for disposal were given? Review the discussion in the MOP Section 202. Document waste removal activities in the Comments Section below. | 203.04 / MOP Sec. 202 | 0 | 0 | 0 | 0 | 10/1/2020 | Geotechnical
| CA-Q-202 | 202E75200 | FENCE REMOVED FOR REUSE | 3 | All Removal Items / Miscellaneous Item Removal | Except in areas to be excavated or of subsequent work, all resulting cavities, voids, holes, trenches, and pits are backfilled with either embankment material or Structural Backfill Type 1, and compacted in accordance with Item 203? | 202.02 | 0 | 0 | 0 | 0 | 10/1/2020 | Geotechnical
| CA-Q-202 | 202E75200 | FENCE REMOVED FOR REUSE | 4 | All Removal Items / Miscellaneous Item Removal | All materials removed or excavated were either reused in the work, stored, or disposed according to 105.16 and 105.17? | 202.02 | 0 | 0 | 0 | 0 | 10/1/2020 | Geotechnical
| CA-Q-202 | 202E75200 | FENCE REMOVED FOR REUSE | 5 | All Removal Items / Miscellaneous Item Removal | For miscellaneous items not listed elsewhere: The item was removed, or abandoned, as designated in the plans? | 202.02 | 0 | 0 | 0 | 0 | 10/1/2020 | Geotechnical
| CA-Q-202 | 202E75200 | FENCE REMOVED FOR REUSE | 40 | Guardrail, Fence, Bridge Railing Removed | Guardrail, including anchor and terminal assemblies, posts, signs, and delineators, are removed and disposed or stored as indicated in the plans? | 202.09 | 0 | 0 | 0 | 0 | 10/1/2020 | Geotechnical
| CA-Q-202 | 202E75200 | FENCE REMOVED FOR REUSE | 41 | Guardrail, Fence, Bridge Railing Removed | Fence removed and disposed or stored for reuse as indicated in the plans? | 202.09 | 0 | 0 | 0 | 0 | 10/1/2020 | Geotechnical
| CA-Q-202 | 202E75200 | FENCE REMOVED FOR REUSE | 42 | Guardrail, Fence, Bridge Railing Removed | Replacement guardrail and fence materials available prior to removing existing? | 202.09 | 0 | 0 | 0 | 0 | 10/1/2020 | Geotechnical
| CA-Q-202 | 202E75201 | FENCE REMOVED FOR REUSE, AS PER PLAN | 1 | Administration - Waste | Is a waste agreement from an approved landfill or the property owner of land used for the waste area in project records? | 105.16 | 0 | 0 | 0 | 0 | 10/1/2020 | Geotechnical
| CA-Q-202 | 202E75201 | FENCE REMOVED FOR REUSE, AS PER PLAN | 2 | Administration - Waste | If Regulated Wastes were encountered: Was the activity stopped, and the Engineer notified, until direction for disposal were given? Review the discussion in the MOP Section 202. Document waste removal activities in the Comments Section below. | 203.04 / MOP Sec. 202 | 0 | 0 | 0 | 0 | 10/1/2020 | Geotechnical
| CA-Q-202 | 202E75201 | FENCE REMOVED FOR REUSE, AS PER PLAN | 3 | All Removal Items / Miscellaneous Item Removal | Except in areas to be excavated or of subsequent work, all resulting cavities, voids, holes, trenches, and pits are backfilled with either embankment material or Structural Backfill Type 1, and compacted in accordance with Item 203? | 202.02 | 0 | 0 | 0 | 0 | 10/1/2020 | Geotechnical
| CA-Q-202 | 202E75201 | FENCE REMOVED FOR REUSE, AS PER PLAN | 4 | All Removal Items / Miscellaneous Item Removal | All materials removed or excavated were either reused in the work, stored, or disposed according to 105.16 and 105.17? | 202.02 | 0 | 0 | 0 | 0 | 10/1/2020 | Geotechnical
| CA-Q-202 | 202E75201 | FENCE REMOVED FOR REUSE, AS PER PLAN | 5 | All Removal Items / Miscellaneous Item Removal | For miscellaneous items not listed elsewhere: The item was removed, or abandoned, as designated in the plans? | 202.02 | 0 | 0 | 0 | 0 | 10/1/2020 | Geotechnical
| CA-Q-202 | 202E75201 | FENCE REMOVED FOR REUSE, AS PER PLAN | 40 | Guardrail, Fence, Bridge Railing Removed | Guardrail, including anchor and terminal assemblies, posts, signs, and delineators, are removed and disposed or stored as indicated in the plans? | 202.09 | 0 | 0 | 0 | 0 | 10/1/2020 | Geotechnical
| CA-Q-202 | 202E75201 | FENCE REMOVED FOR REUSE, AS PER PLAN | 41 | Guardrail, Fence, Bridge Railing Removed | Fence removed and disposed or stored for reuse as indicated in the plans? | 202.09 | 0 | 0 | 0 | 0 | 10/1/2020 | Geotechnical
| CA-Q-202 | 202E75201 | FENCE REMOVED FOR REUSE, AS PER PLAN | 42 | Guardrail, Fence, Bridge Railing Removed | Replacement guardrail and fence materials available prior to removing existing? | 202.09 | 0 | 0 | 0 | 0 | 10/1/2020 | Geotechnical
| CA-Q-202 | 202E75250 | GATE REMOVED | 1 | Administration - Waste | Is a waste agreement from an approved landfill or the property owner of land used for the waste area in project records? | 105.16 | 0 | 0 | 0 | 0 | 10/1/2020 | Geotechnical
| CA-Q-202 | 202E75250 | GATE REMOVED | 2 | Administration - Waste | If Regulated Wastes were encountered: Was the activity stopped, and the Engineer notified, until direction for disposal were given? Review the discussion in the MOP Section 202. Document waste removal activities in the Comments Section below. | 203.04 / MOP Sec. 202 | 0 | 0 | 0 | 0 | 10/1/2020 | Geotechnical
| CA-Q-202 | 202E75250 | GATE REMOVED | 3 | All Removal Items / Miscellaneous Item Removal | Except in areas to be excavated or of subsequent work, all resulting cavities, voids, holes, trenches, and pits are backfilled with either embankment material or Structural Backfill Type 1, and compacted in accordance with Item 203? | 202.02 | 0 | 0 | 0 | 0 | 10/1/2020 | Geotechnical
| CA-Q-202 | 202E75250 | GATE REMOVED | 4 | All Removal Items / Miscellaneous Item Removal | All materials removed or excavated were either reused in the work, stored, or disposed according to 105.16 and 105.17? | 202.02 | 0 | 0 | 0 | 0 | 10/1/2020 | Geotechnical
| CA-Q-202 | 202E75250 | GATE REMOVED | 5 | All Removal Items / Miscellaneous Item Removal | For miscellaneous items not listed elsewhere: The item was removed, or abandoned, as designated in the plans? | 202.02 | 0 | 0 | 0 | 0 | 10/1/2020 | Geotechnical
| CA-Q-202 | 202E75250 | GATE REMOVED | 40 | Guardrail, Fence, Bridge Railing Removed | Guardrail, including anchor and terminal assemblies, posts, signs, and delineators, are removed and disposed or stored as indicated in the plans? | 202.09 | 0 | 0 | 0 | 0 | 10/1/2020 | Geotechnical
| CA-Q-202 | 202E75250 | GATE REMOVED | 41 | Guardrail, Fence, Bridge Railing Removed | Fence removed and disposed or stored for reuse as indicated in the plans? | 202.09 | 0 | 0 | 0 | 0 | 10/1/2020 | Geotechnical
| CA-Q-202 | 202E75250 | GATE REMOVED | 42 | Guardrail, Fence, Bridge Railing Removed | Replacement guardrail and fence materials available prior to removing existing? | 202.09 | 0 | 0 | 0 | 0 | 10/1/2020 | Geotechnical
| CA-Q-202 | 202E75251 | GATE REMOVED, AS PER PLAN | 1 | Administration - Waste | Is a waste agreement from an approved landfill or the property owner of land used for the waste area in project records? | 105.16 | 0 | 0 | 0 | 0 | 10/1/2020 | Geotechnical
| CA-Q-202 | 202E75251 | GATE REMOVED, AS PER PLAN | 2 | Administration - Waste | If Regulated Wastes were encountered: Was the activity stopped, and the Engineer notified, until direction for disposal were given? Review the discussion in the MOP Section 202. Document waste removal activities in the Comments Section below. | 203.04 / MOP Sec. 202 | 0 | 0 | 0 | 0 | 10/1/2020 | Geotechnical
| CA-Q-202 | 202E75251 | GATE REMOVED, AS PER PLAN | 3 | All Removal Items / Miscellaneous Item Removal | Except in areas to be excavated or of subsequent work, all resulting cavities, voids, holes, trenches, and pits are backfilled with either embankment material or Structural Backfill Type 1, and compacted in accordance with Item 203? | 202.02 | 0 | 0 | 0 | 0 | 10/1/2020 | Geotechnical
| CA-Q-202 | 202E75251 | GATE REMOVED, AS PER PLAN | 4 | All Removal Items / Miscellaneous Item Removal | All materials removed or excavated were either reused in the work, stored, or disposed according to 105.16 and 105.17? | 202.02 | 0 | 0 | 0 | 0 | 10/1/2020 | Geotechnical
| CA-Q-202 | 202E75251 | GATE REMOVED, AS PER PLAN | 5 | All Removal Items / Miscellaneous Item Removal | For miscellaneous items not listed elsewhere: The item was removed, or abandoned, as designated in the plans? | 202.02 | 0 | 0 | 0 | 0 | 10/1/2020 | Geotechnical
| CA-Q-202 | 202E75251 | GATE REMOVED, AS PER PLAN | 40 | Guardrail, Fence, Bridge Railing Removed | Guardrail, including anchor and terminal assemblies, posts, signs, and delineators, are removed and disposed or stored as indicated in the plans? | 202.09 | 0 | 0 | 0 | 0 | 10/1/2020 | Geotechnical
| CA-Q-202 | 202E75251 | GATE REMOVED, AS PER PLAN | 41 | Guardrail, Fence, Bridge Railing Removed | Fence removed and disposed or stored for reuse as indicated in the plans? | 202.09 | 0 | 0 | 0 | 0 | 10/1/2020 | Geotechnical
| CA-Q-202 | 202E75251 | GATE REMOVED, AS PER PLAN | 42 | Guardrail, Fence, Bridge Railing Removed | Replacement guardrail and fence materials available prior to removing existing? | 202.09 | 0 | 0 | 0 | 0 | 10/1/2020 | Geotechnical
| CA-Q-202 | 202E75254 | GATE REMOVED FOR REUSE | 1 | Administration - Waste | Is a waste agreement from an approved landfill or the property owner of land used for the waste area in project records? | 105.16 | 0 | 0 | 0 | 0 | 10/1/2020 | Geotechnical
| CA-Q-202 | 202E75254 | GATE REMOVED FOR REUSE | 2 | Administration - Waste | If Regulated Wastes were encountered: Was the activity stopped, and the Engineer notified, until direction for disposal were given? Review the discussion in the MOP Section 202. Document waste removal activities in the Comments Section below. | 203.04 / MOP Sec. 202 | 0 | 0 | 0 | 0 | 10/1/2020 | Geotechnical
| CA-Q-202 | 202E75254 | GATE REMOVED FOR REUSE | 3 | All Removal Items / Miscellaneous Item Removal | Except in areas to be excavated or of subsequent work, all resulting cavities, voids, holes, trenches, and pits are backfilled with either embankment material or Structural Backfill Type 1, and compacted in accordance with Item 203? | 202.02 | 0 | 0 | 0 | 0 | 10/1/2020 | Geotechnical
| CA-Q-202 | 202E75254 | GATE REMOVED FOR REUSE | 4 | All Removal Items / Miscellaneous Item Removal | All materials removed or excavated were either reused in the work, stored, or disposed according to 105.16 and 105.17? | 202.02 | 0 | 0 | 0 | 0 | 10/1/2020 | Geotechnical
| CA-Q-202 | 202E75254 | GATE REMOVED FOR REUSE | 5 | All Removal Items / Miscellaneous Item Removal | For miscellaneous items not listed elsewhere: The item was removed, or abandoned, as designated in the plans? | 202.02 | 0 | 0 | 0 | 0 | 10/1/2020 | Geotechnical
| CA-Q-202 | 202E75254 | GATE REMOVED FOR REUSE | 40 | Guardrail, Fence, Bridge Railing Removed | Guardrail, including anchor and terminal assemblies, posts, signs, and delineators, are removed and disposed or stored as indicated in the plans? | 202.09 | 0 | 0 | 0 | 0 | 10/1/2020 | Geotechnical
| CA-Q-202 | 202E75254 | GATE REMOVED FOR REUSE | 41 | Guardrail, Fence, Bridge Railing Removed | Fence removed and disposed or stored for reuse as indicated in the plans? | 202.09 | 0 | 0 | 0 | 0 | 10/1/2020 | Geotechnical
| CA-Q-202 | 202E75254 | GATE REMOVED FOR REUSE | 42 | Guardrail, Fence, Bridge Railing Removed | Replacement guardrail and fence materials available prior to removing existing? | 202.09 | 0 | 0 | 0 | 0 | 10/1/2020 | Geotechnical
| CA-Q-202 | 202E75255 | GATE REMOVED FOR REUSE, AS PER PLAN | 1 | Administration - Waste | Is a waste agreement from an approved landfill or the property owner of land used for the waste area in project records? | 105.16 | 0 | 0 | 0 | 0 | 10/1/2020 | Geotechnical
| CA-Q-202 | 202E75255 | GATE REMOVED FOR REUSE, AS PER PLAN | 2 | Administration - Waste | If Regulated Wastes were encountered: Was the activity stopped, and the Engineer notified, until direction for disposal were given? Review the discussion in the MOP Section 202. Document waste removal activities in the Comments Section below. | 203.04 / MOP Sec. 202 | 0 | 0 | 0 | 0 | 10/1/2020 | Geotechnical
| CA-Q-202 | 202E75255 | GATE REMOVED FOR REUSE, AS PER PLAN | 3 | All Removal Items / Miscellaneous Item Removal | Except in areas to be excavated or of subsequent work, all resulting cavities, voids, holes, trenches, and pits are backfilled with either embankment material or Structural Backfill Type 1, and compacted in accordance with Item 203? | 202.02 | 0 | 0 | 0 | 0 | 10/1/2020 | Geotechnical
| CA-Q-202 | 202E75255 | GATE REMOVED FOR REUSE, AS PER PLAN | 4 | All Removal Items / Miscellaneous Item Removal | All materials removed or excavated were either reused in the work, stored, or disposed according to 105.16 and 105.17? | 202.02 | 0 | 0 | 0 | 0 | 10/1/2020 | Geotechnical
| CA-Q-202 | 202E75255 | GATE REMOVED FOR REUSE, AS PER PLAN | 5 | All Removal Items / Miscellaneous Item Removal | For miscellaneous items not listed elsewhere: The item was removed, or abandoned, as designated in the plans? | 202.02 | 0 | 0 | 0 | 0 | 10/1/2020 | Geotechnical
| CA-Q-202 | 202E75255 | GATE REMOVED FOR REUSE, AS PER PLAN | 40 | Guardrail, Fence, Bridge Railing Removed | Guardrail, including anchor and terminal assemblies, posts, signs, and delineators, are removed and disposed or stored as indicated in the plans? | 202.09 | 0 | 0 | 0 | 0 | 10/1/2020 | Geotechnical
| CA-Q-202 | 202E75255 | GATE REMOVED FOR REUSE, AS PER PLAN | 41 | Guardrail, Fence, Bridge Railing Removed | Fence removed and disposed or stored for reuse as indicated in the plans? | 202.09 | 0 | 0 | 0 | 0 | 10/1/2020 | Geotechnical
| CA-Q-202 | 202E75255 | GATE REMOVED FOR REUSE, AS PER PLAN | 42 | Guardrail, Fence, Bridge Railing Removed | Replacement guardrail and fence materials available prior to removing existing? | 202.09 | 0 | 0 | 0 | 0 | 10/1/2020 | Geotechnical
| CA-Q-202 | 202E75260 | VANDAL PROTECTION FENCE REMOVED | 1 | Administration - Waste | Is a waste agreement from an approved landfill or the property owner of land used for the waste area in project records? | 105.16 | 0 | 0 | 0 | 0 | 10/1/2020 | Geotechnical
| CA-Q-202 | 202E75260 | VANDAL PROTECTION FENCE REMOVED | 2 | Administration - Waste | If Regulated Wastes were encountered: Was the activity stopped, and the Engineer notified, until direction for disposal were given? Review the discussion in the MOP Section 202. Document waste removal activities in the Comments Section below. | 203.04 / MOP Sec. 202 | 0 | 0 | 0 | 0 | 10/1/2020 | Geotechnical
| CA-Q-202 | 202E75260 | VANDAL PROTECTION FENCE REMOVED | 3 | All Removal Items / Miscellaneous Item Removal | Except in areas to be excavated or of subsequent work, all resulting cavities, voids, holes, trenches, and pits are backfilled with either embankment material or Structural Backfill Type 1, and compacted in accordance with Item 203? | 202.02 | 0 | 0 | 0 | 0 | 10/1/2020 | Geotechnical
| CA-Q-202 | 202E75260 | VANDAL PROTECTION FENCE REMOVED | 4 | All Removal Items / Miscellaneous Item Removal | All materials removed or excavated were either reused in the work, stored, or disposed according to 105.16 and 105.17? | 202.02 | 0 | 0 | 0 | 0 | 10/1/2020 | Geotechnical
| CA-Q-202 | 202E75260 | VANDAL PROTECTION FENCE REMOVED | 5 | All Removal Items / Miscellaneous Item Removal | For miscellaneous items not listed elsewhere: The item was removed, or abandoned, as designated in the plans? | 202.02 | 0 | 0 | 0 | 0 | 10/1/2020 | Geotechnical
| CA-Q-202 | 202E75260 | VANDAL PROTECTION FENCE REMOVED | 40 | Guardrail, Fence, Bridge Railing Removed | Guardrail, including anchor and terminal assemblies, posts, signs, and delineators, are removed and disposed or stored as indicated in the plans? | 202.09 | 0 | 0 | 0 | 0 | 10/1/2020 | Geotechnical
| CA-Q-202 | 202E75260 | VANDAL PROTECTION FENCE REMOVED | 41 | Guardrail, Fence, Bridge Railing Removed | Fence removed and disposed or stored for reuse as indicated in the plans? | 202.09 | 0 | 0 | 0 | 0 | 10/1/2020 | Geotechnical
| CA-Q-202 | 202E75260 | VANDAL PROTECTION FENCE REMOVED | 42 | Guardrail, Fence, Bridge Railing Removed | Replacement guardrail and fence materials available prior to removing existing? | 202.09 | 0 | 0 | 0 | 0 | 10/1/2020 | Geotechnical
| CA-Q-202 | 202E75261 | VANDAL PROTECTION FENCE REMOVED, AS PER PLAN | 1 | Administration - Waste | Is a waste agreement from an approved landfill or the property owner of land used for the waste area in project records? | 105.16 | 0 | 0 | 0 | 0 | 10/1/2020 | Geotechnical
| CA-Q-202 | 202E75261 | VANDAL PROTECTION FENCE REMOVED, AS PER PLAN | 2 | Administration - Waste | If Regulated Wastes were encountered: Was the activity stopped, and the Engineer notified, until direction for disposal were given? Review the discussion in the MOP Section 202. Document waste removal activities in the Comments Section below. | 203.04 / MOP Sec. 202 | 0 | 0 | 0 | 0 | 10/1/2020 | Geotechnical
| CA-Q-202 | 202E75261 | VANDAL PROTECTION FENCE REMOVED, AS PER PLAN | 3 | All Removal Items / Miscellaneous Item Removal | Except in areas to be excavated or of subsequent work, all resulting cavities, voids, holes, trenches, and pits are backfilled with either embankment material or Structural Backfill Type 1, and compacted in accordance with Item 203? | 202.02 | 0 | 0 | 0 | 0 | 10/1/2020 | Geotechnical
| CA-Q-202 | 202E75261 | VANDAL PROTECTION FENCE REMOVED, AS PER PLAN | 4 | All Removal Items / Miscellaneous Item Removal | All materials removed or excavated were either reused in the work, stored, or disposed according to 105.16 and 105.17? | 202.02 | 0 | 0 | 0 | 0 | 10/1/2020 | Geotechnical
| CA-Q-202 | 202E75261 | VANDAL PROTECTION FENCE REMOVED, AS PER PLAN | 5 | All Removal Items / Miscellaneous Item Removal | For miscellaneous items not listed elsewhere: The item was removed, or abandoned, as designated in the plans? | 202.02 | 0 | 0 | 0 | 0 | 10/1/2020 | Geotechnical
| CA-Q-202 | 202E75261 | VANDAL PROTECTION FENCE REMOVED, AS PER PLAN | 40 | Guardrail, Fence, Bridge Railing Removed | Guardrail, including anchor and terminal assemblies, posts, signs, and delineators, are removed and disposed or stored as indicated in the plans? | 202.09 | 0 | 0 | 0 | 0 | 10/1/2020 | Geotechnical
| CA-Q-202 | 202E75261 | VANDAL PROTECTION FENCE REMOVED, AS PER PLAN | 41 | Guardrail, Fence, Bridge Railing Removed | Fence removed and disposed or stored for reuse as indicated in the plans? | 202.09 | 0 | 0 | 0 | 0 | 10/1/2020 | Geotechnical
| CA-Q-202 | 202E75261 | VANDAL PROTECTION FENCE REMOVED, AS PER PLAN | 42 | Guardrail, Fence, Bridge Railing Removed | Replacement guardrail and fence materials available prior to removing existing? | 202.09 | 0 | 0 | 0 | 0 | 10/1/2020 | Geotechnical
| CA-Q-202 | 202E75264 | VANDAL PROTECTION FENCE REMOVED FOR STORAGE | 1 | Administration - Waste | Is a waste agreement from an approved landfill or the property owner of land used for the waste area in project records? | 105.16 | 0 | 0 | 0 | 0 | 10/1/2020 | Geotechnical
| CA-Q-202 | 202E75264 | VANDAL PROTECTION FENCE REMOVED FOR STORAGE | 2 | Administration - Waste | If Regulated Wastes were encountered: Was the activity stopped, and the Engineer notified, until direction for disposal were given? Review the discussion in the MOP Section 202. Document waste removal activities in the Comments Section below. | 203.04 / MOP Sec. 202 | 0 | 0 | 0 | 0 | 10/1/2020 | Geotechnical
| CA-Q-202 | 202E75264 | VANDAL PROTECTION FENCE REMOVED FOR STORAGE | 3 | All Removal Items / Miscellaneous Item Removal | Except in areas to be excavated or of subsequent work, all resulting cavities, voids, holes, trenches, and pits are backfilled with either embankment material or Structural Backfill Type 1, and compacted in accordance with Item 203? | 202.02 | 0 | 0 | 0 | 0 | 10/1/2020 | Geotechnical
| CA-Q-202 | 202E75264 | VANDAL PROTECTION FENCE REMOVED FOR STORAGE | 4 | All Removal Items / Miscellaneous Item Removal | All materials removed or excavated were either reused in the work, stored, or disposed according to 105.16 and 105.17? | 202.02 | 0 | 0 | 0 | 0 | 10/1/2020 | Geotechnical
| CA-Q-202 | 202E75264 | VANDAL PROTECTION FENCE REMOVED FOR STORAGE | 5 | All Removal Items / Miscellaneous Item Removal | For miscellaneous items not listed elsewhere: The item was removed, or abandoned, as designated in the plans? | 202.02 | 0 | 0 | 0 | 0 | 10/1/2020 | Geotechnical
| CA-Q-202 | 202E75264 | VANDAL PROTECTION FENCE REMOVED FOR STORAGE | 40 | Guardrail, Fence, Bridge Railing Removed | Guardrail, including anchor and terminal assemblies, posts, signs, and delineators, are removed and disposed or stored as indicated in the plans? | 202.09 | 0 | 0 | 0 | 0 | 10/1/2020 | Geotechnical
| CA-Q-202 | 202E75264 | VANDAL PROTECTION FENCE REMOVED FOR STORAGE | 41 | Guardrail, Fence, Bridge Railing Removed | Fence removed and disposed or stored for reuse as indicated in the plans? | 202.09 | 0 | 0 | 0 | 0 | 10/1/2020 | Geotechnical
| CA-Q-202 | 202E75264 | VANDAL PROTECTION FENCE REMOVED FOR STORAGE | 42 | Guardrail, Fence, Bridge Railing Removed | Replacement guardrail and fence materials available prior to removing existing? | 202.09 | 0 | 0 | 0 | 0 | 10/1/2020 | Geotechnical
| CA-Q-202 | 202E75265 | VANDAL PROTECTION FENCE REMOVED FOR STORAGE, AS PER PLAN | 1 | Administration - Waste | Is a waste agreement from an approved landfill or the property owner of land used for the waste area in project records? | 105.16 | 0 | 0 | 0 | 0 | 10/1/2020 | Geotechnical
| CA-Q-202 | 202E75265 | VANDAL PROTECTION FENCE REMOVED FOR STORAGE, AS PER PLAN | 2 | Administration - Waste | If Regulated Wastes were encountered: Was the activity stopped, and the Engineer notified, until direction for disposal were given? Review the discussion in the MOP Section 202. Document waste removal activities in the Comments Section below. | 203.04 / MOP Sec. 202 | 0 | 0 | 0 | 0 | 10/1/2020 | Geotechnical
| CA-Q-202 | 202E75265 | VANDAL PROTECTION FENCE REMOVED FOR STORAGE, AS PER PLAN | 3 | All Removal Items / Miscellaneous Item Removal | Except in areas to be excavated or of subsequent work, all resulting cavities, voids, holes, trenches, and pits are backfilled with either embankment material or Structural Backfill Type 1, and compacted in accordance with Item 203? | 202.02 | 0 | 0 | 0 | 0 | 10/1/2020 | Geotechnical
| CA-Q-202 | 202E75265 | VANDAL PROTECTION FENCE REMOVED FOR STORAGE, AS PER PLAN | 4 | All Removal Items / Miscellaneous Item Removal | All materials removed or excavated were either reused in the work, stored, or disposed according to 105.16 and 105.17? | 202.02 | 0 | 0 | 0 | 0 | 10/1/2020 | Geotechnical
| CA-Q-202 | 202E75265 | VANDAL PROTECTION FENCE REMOVED FOR STORAGE, AS PER PLAN | 5 | All Removal Items / Miscellaneous Item Removal | For miscellaneous items not listed elsewhere: The item was removed, or abandoned, as designated in the plans? | 202.02 | 0 | 0 | 0 | 0 | 10/1/2020 | Geotechnical
| CA-Q-202 | 202E75265 | VANDAL PROTECTION FENCE REMOVED FOR STORAGE, AS PER PLAN | 40 | Guardrail, Fence, Bridge Railing Removed | Guardrail, including anchor and terminal assemblies, posts, signs, and delineators, are removed and disposed or stored as indicated in the plans? | 202.09 | 0 | 0 | 0 | 0 | 10/1/2020 | Geotechnical
| CA-Q-202 | 202E75265 | VANDAL PROTECTION FENCE REMOVED FOR STORAGE, AS PER PLAN | 41 | Guardrail, Fence, Bridge Railing Removed | Fence removed and disposed or stored for reuse as indicated in the plans? | 202.09 | 0 | 0 | 0 | 0 | 10/1/2020 | Geotechnical
| CA-Q-202 | 202E75265 | VANDAL PROTECTION FENCE REMOVED FOR STORAGE, AS PER PLAN | 42 | Guardrail, Fence, Bridge Railing Removed | Replacement guardrail and fence materials available prior to removing existing? | 202.09 | 0 | 0 | 0 | 0 | 10/1/2020 | Geotechnical
| CA-Q-202 | 202E75266 | VANDAL PROTECTION FENCE REMOVED AND RESET | 1 | Administration - Waste | Is a waste agreement from an approved landfill or the property owner of land used for the waste area in project records? | 105.16 | 0 | 0 | 0 | 0 | 10/1/2020 | Geotechnical
| CA-Q-202 | 202E75266 | VANDAL PROTECTION FENCE REMOVED AND RESET | 2 | Administration - Waste | If Regulated Wastes were encountered: Was the activity stopped, and the Engineer notified, until direction for disposal were given? Review the discussion in the MOP Section 202. Document waste removal activities in the Comments Section below. | 203.04 / MOP Sec. 202 | 0 | 0 | 0 | 0 | 10/1/2020 | Geotechnical
| CA-Q-202 | 202E75266 | VANDAL PROTECTION FENCE REMOVED AND RESET | 3 | All Removal Items / Miscellaneous Item Removal | Except in areas to be excavated or of subsequent work, all resulting cavities, voids, holes, trenches, and pits are backfilled with either embankment material or Structural Backfill Type 1, and compacted in accordance with Item 203? | 202.02 | 0 | 0 | 0 | 0 | 10/1/2020 | Geotechnical
| CA-Q-202 | 202E75266 | VANDAL PROTECTION FENCE REMOVED AND RESET | 4 | All Removal Items / Miscellaneous Item Removal | All materials removed or excavated were either reused in the work, stored, or disposed according to 105.16 and 105.17? | 202.02 | 0 | 0 | 0 | 0 | 10/1/2020 | Geotechnical
| CA-Q-202 | 202E75266 | VANDAL PROTECTION FENCE REMOVED AND RESET | 5 | All Removal Items / Miscellaneous Item Removal | For miscellaneous items not listed elsewhere: The item was removed, or abandoned, as designated in the plans? | 202.02 | 0 | 0 | 0 | 0 | 10/1/2020 | Geotechnical
| CA-Q-202 | 202E75266 | VANDAL PROTECTION FENCE REMOVED AND RESET | 40 | Guardrail, Fence, Bridge Railing Removed | Guardrail, including anchor and terminal assemblies, posts, signs, and delineators, are removed and disposed or stored as indicated in the plans? | 202.09 | 0 | 0 | 0 | 0 | 10/1/2020 | Geotechnical
| CA-Q-202 | 202E75266 | VANDAL PROTECTION FENCE REMOVED AND RESET | 41 | Guardrail, Fence, Bridge Railing Removed | Fence removed and disposed or stored for reuse as indicated in the plans? | 202.09 | 0 | 0 | 0 | 0 | 10/1/2020 | Geotechnical
| CA-Q-202 | 202E75266 | VANDAL PROTECTION FENCE REMOVED AND RESET | 42 | Guardrail, Fence, Bridge Railing Removed | Replacement guardrail and fence materials available prior to removing existing? | 202.09 | 0 | 0 | 0 | 0 | 10/1/2020 | Geotechnical
| CA-Q-202 | 202E75267 | VANDAL PROTECTION FENCE REMOVED AND RESET, AS PER PLAN | 1 | Administration - Waste | Is a waste agreement from an approved landfill or the property owner of land used for the waste area in project records? | 105.16 | 0 | 0 | 0 | 0 | 10/1/2020 | Geotechnical
| CA-Q-202 | 202E75267 | VANDAL PROTECTION FENCE REMOVED AND RESET, AS PER PLAN | 2 | Administration - Waste | If Regulated Wastes were encountered: Was the activity stopped, and the Engineer notified, until direction for disposal were given? Review the discussion in the MOP Section 202. Document waste removal activities in the Comments Section below. | 203.04 / MOP Sec. 202 | 0 | 0 | 0 | 0 | 10/1/2020 | Geotechnical
| CA-Q-202 | 202E75267 | VANDAL PROTECTION FENCE REMOVED AND RESET, AS PER PLAN | 3 | All Removal Items / Miscellaneous Item Removal | Except in areas to be excavated or of subsequent work, all resulting cavities, voids, holes, trenches, and pits are backfilled with either embankment material or Structural Backfill Type 1, and compacted in accordance with Item 203? | 202.02 | 0 | 0 | 0 | 0 | 10/1/2020 | Geotechnical
| CA-Q-202 | 202E75267 | VANDAL PROTECTION FENCE REMOVED AND RESET, AS PER PLAN | 4 | All Removal Items / Miscellaneous Item Removal | All materials removed or excavated were either reused in the work, stored, or disposed according to 105.16 and 105.17? | 202.02 | 0 | 0 | 0 | 0 | 10/1/2020 | Geotechnical
| CA-Q-202 | 202E75267 | VANDAL PROTECTION FENCE REMOVED AND RESET, AS PER PLAN | 5 | All Removal Items / Miscellaneous Item Removal | For miscellaneous items not listed elsewhere: The item was removed, or abandoned, as designated in the plans? | 202.02 | 0 | 0 | 0 | 0 | 10/1/2020 | Geotechnical
| CA-Q-202 | 202E75267 | VANDAL PROTECTION FENCE REMOVED AND RESET, AS PER PLAN | 40 | Guardrail, Fence, Bridge Railing Removed | Guardrail, including anchor and terminal assemblies, posts, signs, and delineators, are removed and disposed or stored as indicated in the plans? | 202.09 | 0 | 0 | 0 | 0 | 10/1/2020 | Geotechnical
| CA-Q-202 | 202E75267 | VANDAL PROTECTION FENCE REMOVED AND RESET, AS PER PLAN | 41 | Guardrail, Fence, Bridge Railing Removed | Fence removed and disposed or stored for reuse as indicated in the plans? | 202.09 | 0 | 0 | 0 | 0 | 10/1/2020 | Geotechnical
| CA-Q-202 | 202E75267 | VANDAL PROTECTION FENCE REMOVED AND RESET, AS PER PLAN | 42 | Guardrail, Fence, Bridge Railing Removed | Replacement guardrail and fence materials available prior to removing existing? | 202.09 | 0 | 0 | 0 | 0 | 10/1/2020 | Geotechnical
| CA-Q-202 | 202E75600 | METER VAULT REMOVED | 1 | Administration - Waste | Is a waste agreement from an approved landfill or the property owner of land used for the waste area in project records? | 105.16 | 0 | 0 | 0 | 0 | 10/1/2020 | Geotechnical
| CA-Q-202 | 202E75600 | METER VAULT REMOVED | 2 | Administration - Waste | If Regulated Wastes were encountered: Was the activity stopped, and the Engineer notified, until direction for disposal were given? Review the discussion in the MOP Section 202. Document waste removal activities in the Comments Section below. | 203.04 / MOP Sec. 202 | 0 | 0 | 0 | 0 | 10/1/2020 | Geotechnical
| CA-Q-202 | 202E75600 | METER VAULT REMOVED | 3 | All Removal Items / Miscellaneous Item Removal | Except in areas to be excavated or of subsequent work, all resulting cavities, voids, holes, trenches, and pits are backfilled with either embankment material or Structural Backfill Type 1, and compacted in accordance with Item 203? | 202.02 | 0 | 0 | 0 | 0 | 10/1/2020 | Geotechnical
| CA-Q-202 | 202E75600 | METER VAULT REMOVED | 4 | All Removal Items / Miscellaneous Item Removal | All materials removed or excavated were either reused in the work, stored, or disposed according to 105.16 and 105.17? | 202.02 | 0 | 0 | 0 | 0 | 10/1/2020 | Geotechnical
| CA-Q-202 | 202E75600 | METER VAULT REMOVED | 5 | All Removal Items / Miscellaneous Item Removal | For miscellaneous items not listed elsewhere: The item was removed, or abandoned, as designated in the plans? | 202.02 | 0 | 0 | 0 | 0 | 10/1/2020 | Geotechnical
| CA-Q-202 | 202E75600 | METER VAULT REMOVED | 43 | Manholes, Catch Basins, Inlets, Vaults Removed or Abandoned | Manholes, catch basins, vaults and inlets are removed and disposed? | 202.10 / 202.11 | 0 | 0 | 0 | 0 | 10/1/2020 | Geotechnical
| CA-Q-202 | 202E75600 | METER VAULT REMOVED | 44 | Manholes, Catch Basins, Inlets, Vaults Removed or Abandoned | Manholes, catch basins and inlets designated to be abandoned are removed to at least 1 foot below finished subgrade or final ground surface? | 202.10 / 202.11 | 0 | 0 | 0 | 0 | 10/1/2020 | Geotechnical
| CA-Q-202 | 202E75600 | METER VAULT REMOVED | 45 | Manholes, Catch Basins, Inlets, Vaults Removed or Abandoned | For abandoned manholes, catch basins, and vaults, inlet and outlet pipes are connected together or sealed as designated in the plans? | 202.10 / 202.11 | 0 | 0 | 0 | 0 | 10/1/2020 | Geotechnical
| CA-Q-202 | 202E75601 | METER VAULT REMOVED, AS PER PLAN | 1 | Administration - Waste | Is a waste agreement from an approved landfill or the property owner of land used for the waste area in project records? | 105.16 | 0 | 0 | 0 | 0 | 10/1/2020 | Geotechnical
| CA-Q-202 | 202E75601 | METER VAULT REMOVED, AS PER PLAN | 2 | Administration - Waste | If Regulated Wastes were encountered: Was the activity stopped, and the Engineer notified, until direction for disposal were given? Review the discussion in the MOP Section 202. Document waste removal activities in the Comments Section below. | 203.04 / MOP Sec. 202 | 0 | 0 | 0 | 0 | 10/1/2020 | Geotechnical
| CA-Q-202 | 202E75601 | METER VAULT REMOVED, AS PER PLAN | 3 | All Removal Items / Miscellaneous Item Removal | Except in areas to be excavated or of subsequent work, all resulting cavities, voids, holes, trenches, and pits are backfilled with either embankment material or Structural Backfill Type 1, and compacted in accordance with Item 203? | 202.02 | 0 | 0 | 0 | 0 | 10/1/2020 | Geotechnical
| CA-Q-202 | 202E75601 | METER VAULT REMOVED, AS PER PLAN | 4 | All Removal Items / Miscellaneous Item Removal | All materials removed or excavated were either reused in the work, stored, or disposed according to 105.16 and 105.17? | 202.02 | 0 | 0 | 0 | 0 | 10/1/2020 | Geotechnical
| CA-Q-202 | 202E75601 | METER VAULT REMOVED, AS PER PLAN | 5 | All Removal Items / Miscellaneous Item Removal | For miscellaneous items not listed elsewhere: The item was removed, or abandoned, as designated in the plans? | 202.02 | 0 | 0 | 0 | 0 | 10/1/2020 | Geotechnical
| CA-Q-202 | 202E75601 | METER VAULT REMOVED, AS PER PLAN | 43 | Manholes, Catch Basins, Inlets, Vaults Removed or Abandoned | Manholes, catch basins, vaults and inlets are removed and disposed? | 202.10 / 202.11 | 0 | 0 | 0 | 0 | 10/1/2020 | Geotechnical
| CA-Q-202 | 202E75601 | METER VAULT REMOVED, AS PER PLAN | 44 | Manholes, Catch Basins, Inlets, Vaults Removed or Abandoned | Manholes, catch basins and inlets designated to be abandoned are removed to at least 1 foot below finished subgrade or final ground surface? | 202.10 / 202.11 | 0 | 0 | 0 | 0 | 10/1/2020 | Geotechnical
| CA-Q-202 | 202E75601 | METER VAULT REMOVED, AS PER PLAN | 45 | Manholes, Catch Basins, Inlets, Vaults Removed or Abandoned | For abandoned manholes, catch basins, and vaults, inlet and outlet pipes are connected together or sealed as designated in the plans? | 202.10 / 202.11 | 0 | 0 | 0 | 0 | 10/1/2020 | Geotechnical
| CA-Q-202 | 202E75610 | VALVE BOX REMOVED | 1 | Administration - Waste | Is a waste agreement from an approved landfill or the property owner of land used for the waste area in project records? | 105.16 | 0 | 0 | 0 | 0 | 10/1/2020 | Geotechnical
| CA-Q-202 | 202E75610 | VALVE BOX REMOVED | 2 | Administration - Waste | If Regulated Wastes were encountered: Was the activity stopped, and the Engineer notified, until direction for disposal were given? Review the discussion in the MOP Section 202. Document waste removal activities in the Comments Section below. | 203.04 / MOP Sec. 202 | 0 | 0 | 0 | 0 | 10/1/2020 | Geotechnical
| CA-Q-202 | 202E75610 | VALVE BOX REMOVED | 3 | All Removal Items / Miscellaneous Item Removal | Except in areas to be excavated or of subsequent work, all resulting cavities, voids, holes, trenches, and pits are backfilled with either embankment material or Structural Backfill Type 1, and compacted in accordance with Item 203? | 202.02 | 0 | 0 | 0 | 0 | 10/1/2020 | Geotechnical
| CA-Q-202 | 202E75610 | VALVE BOX REMOVED | 4 | All Removal Items / Miscellaneous Item Removal | All materials removed or excavated were either reused in the work, stored, or disposed according to 105.16 and 105.17? | 202.02 | 0 | 0 | 0 | 0 | 10/1/2020 | Geotechnical
| CA-Q-202 | 202E75610 | VALVE BOX REMOVED | 5 | All Removal Items / Miscellaneous Item Removal | For miscellaneous items not listed elsewhere: The item was removed, or abandoned, as designated in the plans? | 202.02 | 0 | 0 | 0 | 0 | 10/1/2020 | Geotechnical
| CA-Q-202 | 202E75610 | VALVE BOX REMOVED | 43 | Manholes, Catch Basins, Inlets, Vaults Removed or Abandoned | Manholes, catch basins, vaults and inlets are removed and disposed? | 202.10 / 202.11 | 0 | 0 | 0 | 0 | 10/1/2020 | Geotechnical
| CA-Q-202 | 202E75610 | VALVE BOX REMOVED | 44 | Manholes, Catch Basins, Inlets, Vaults Removed or Abandoned | Manholes, catch basins and inlets designated to be abandoned are removed to at least 1 foot below finished subgrade or final ground surface? | 202.10 / 202.11 | 0 | 0 | 0 | 0 | 10/1/2020 | Geotechnical
| CA-Q-202 | 202E75610 | VALVE BOX REMOVED | 45 | Manholes, Catch Basins, Inlets, Vaults Removed or Abandoned | For abandoned manholes, catch basins, and vaults, inlet and outlet pipes are connected together or sealed as designated in the plans? | 202.10 / 202.11 | 0 | 0 | 0 | 0 | 10/1/2020 | Geotechnical
| CA-Q-202 | 202E75611 | VALVE BOX REMOVED, AS PER PLAN | 1 | Administration - Waste | Is a waste agreement from an approved landfill or the property owner of land used for the waste area in project records? | 105.16 | 0 | 0 | 0 | 0 | 10/1/2020 | Geotechnical
| CA-Q-202 | 202E75611 | VALVE BOX REMOVED, AS PER PLAN | 2 | Administration - Waste | If Regulated Wastes were encountered: Was the activity stopped, and the Engineer notified, until direction for disposal were given? Review the discussion in the MOP Section 202. Document waste removal activities in the Comments Section below. | 203.04 / MOP Sec. 202 | 0 | 0 | 0 | 0 | 10/1/2020 | Geotechnical
| CA-Q-202 | 202E75611 | VALVE BOX REMOVED, AS PER PLAN | 3 | All Removal Items / Miscellaneous Item Removal | Except in areas to be excavated or of subsequent work, all resulting cavities, voids, holes, trenches, and pits are backfilled with either embankment material or Structural Backfill Type 1, and compacted in accordance with Item 203? | 202.02 | 0 | 0 | 0 | 0 | 10/1/2020 | Geotechnical
| CA-Q-202 | 202E75611 | VALVE BOX REMOVED, AS PER PLAN | 4 | All Removal Items / Miscellaneous Item Removal | All materials removed or excavated were either reused in the work, stored, or disposed according to 105.16 and 105.17? | 202.02 | 0 | 0 | 0 | 0 | 10/1/2020 | Geotechnical
| CA-Q-202 | 202E75611 | VALVE BOX REMOVED, AS PER PLAN | 5 | All Removal Items / Miscellaneous Item Removal | For miscellaneous items not listed elsewhere: The item was removed, or abandoned, as designated in the plans? | 202.02 | 0 | 0 | 0 | 0 | 10/1/2020 | Geotechnical
| CA-Q-202 | 202E75611 | VALVE BOX REMOVED, AS PER PLAN | 43 | Manholes, Catch Basins, Inlets, Vaults Removed or Abandoned | Manholes, catch basins, vaults and inlets are removed and disposed? | 202.10 / 202.11 | 0 | 0 | 0 | 0 | 10/1/2020 | Geotechnical
| CA-Q-202 | 202E75611 | VALVE BOX REMOVED, AS PER PLAN | 44 | Manholes, Catch Basins, Inlets, Vaults Removed or Abandoned | Manholes, catch basins and inlets designated to be abandoned are removed to at least 1 foot below finished subgrade or final ground surface? | 202.10 / 202.11 | 0 | 0 | 0 | 0 | 10/1/2020 | Geotechnical
| CA-Q-202 | 202E75611 | VALVE BOX REMOVED, AS PER PLAN | 45 | Manholes, Catch Basins, Inlets, Vaults Removed or Abandoned | For abandoned manholes, catch basins, and vaults, inlet and outlet pipes are connected together or sealed as designated in the plans? | 202.10 / 202.11 | 0 | 0 | 0 | 0 | 10/1/2020 | Geotechnical
| CA-Q-202 | 202E75700 | CONTROL CENTER REMOVED | 1 | Administration - Waste | Is a waste agreement from an approved landfill or the property owner of land used for the waste area in project records? | 105.16 | 0 | 0 | 0 | 0 | 10/1/2020 | Geotechnical
| CA-Q-202 | 202E75700 | CONTROL CENTER REMOVED | 2 | Administration - Waste | If Regulated Wastes were encountered: Was the activity stopped, and the Engineer notified, until direction for disposal were given? Review the discussion in the MOP Section 202. Document waste removal activities in the Comments Section below. | 203.04 / MOP Sec. 202 | 0 | 0 | 0 | 0 | 10/1/2020 | Geotechnical
| CA-Q-202 | 202E75700 | CONTROL CENTER REMOVED | 3 | All Removal Items / Miscellaneous Item Removal | Except in areas to be excavated or of subsequent work, all resulting cavities, voids, holes, trenches, and pits are backfilled with either embankment material or Structural Backfill Type 1, and compacted in accordance with Item 203? | 202.02 | 0 | 0 | 0 | 0 | 10/1/2020 | Geotechnical
| CA-Q-202 | 202E75700 | CONTROL CENTER REMOVED | 4 | All Removal Items / Miscellaneous Item Removal | All materials removed or excavated were either reused in the work, stored, or disposed according to 105.16 and 105.17? | 202.02 | 0 | 0 | 0 | 0 | 10/1/2020 | Geotechnical
| CA-Q-202 | 202E75700 | CONTROL CENTER REMOVED | 5 | All Removal Items / Miscellaneous Item Removal | For miscellaneous items not listed elsewhere: The item was removed, or abandoned, as designated in the plans? | 202.02 | 0 | 0 | 0 | 0 | 10/1/2020 | Geotechnical
| CA-Q-202 | 202E75701 | CONTROL CENTER REMOVED, AS PER PLAN | 1 | Administration - Waste | Is a waste agreement from an approved landfill or the property owner of land used for the waste area in project records? | 105.16 | 0 | 0 | 0 | 0 | 10/1/2020 | Geotechnical
| CA-Q-202 | 202E75701 | CONTROL CENTER REMOVED, AS PER PLAN | 2 | Administration - Waste | If Regulated Wastes were encountered: Was the activity stopped, and the Engineer notified, until direction for disposal were given? Review the discussion in the MOP Section 202. Document waste removal activities in the Comments Section below. | 203.04 / MOP Sec. 202 | 0 | 0 | 0 | 0 | 10/1/2020 | Geotechnical
| CA-Q-202 | 202E75701 | CONTROL CENTER REMOVED, AS PER PLAN | 3 | All Removal Items / Miscellaneous Item Removal | Except in areas to be excavated or of subsequent work, all resulting cavities, voids, holes, trenches, and pits are backfilled with either embankment material or Structural Backfill Type 1, and compacted in accordance with Item 203? | 202.02 | 0 | 0 | 0 | 0 | 10/1/2020 | Geotechnical
| CA-Q-202 | 202E75701 | CONTROL CENTER REMOVED, AS PER PLAN | 4 | All Removal Items / Miscellaneous Item Removal | All materials removed or excavated were either reused in the work, stored, or disposed according to 105.16 and 105.17? | 202.02 | 0 | 0 | 0 | 0 | 10/1/2020 | Geotechnical
| CA-Q-202 | 202E75701 | CONTROL CENTER REMOVED, AS PER PLAN | 5 | All Removal Items / Miscellaneous Item Removal | For miscellaneous items not listed elsewhere: The item was removed, or abandoned, as designated in the plans? | 202.02 | 0 | 0 | 0 | 0 | 10/1/2020 | Geotechnical
| CA-Q-202 | 202E75704 | REMOVAL OF EXISTING CONTROL CENTER AND FOUNDATION | 1 | Administration - Waste | Is a waste agreement from an approved landfill or the property owner of land used for the waste area in project records? | 105.16 | 0 | 0 | 0 | 0 | 10/1/2020 | Geotechnical
| CA-Q-202 | 202E75704 | REMOVAL OF EXISTING CONTROL CENTER AND FOUNDATION | 2 | Administration - Waste | If Regulated Wastes were encountered: Was the activity stopped, and the Engineer notified, until direction for disposal were given? Review the discussion in the MOP Section 202. Document waste removal activities in the Comments Section below. | 203.04 / MOP Sec. 202 | 0 | 0 | 0 | 0 | 10/1/2020 | Geotechnical
| CA-Q-202 | 202E75704 | REMOVAL OF EXISTING CONTROL CENTER AND FOUNDATION | 3 | All Removal Items / Miscellaneous Item Removal | Except in areas to be excavated or of subsequent work, all resulting cavities, voids, holes, trenches, and pits are backfilled with either embankment material or Structural Backfill Type 1, and compacted in accordance with Item 203? | 202.02 | 0 | 0 | 0 | 0 | 10/1/2020 | Geotechnical
| CA-Q-202 | 202E75704 | REMOVAL OF EXISTING CONTROL CENTER AND FOUNDATION | 4 | All Removal Items / Miscellaneous Item Removal | All materials removed or excavated were either reused in the work, stored, or disposed according to 105.16 and 105.17? | 202.02 | 0 | 0 | 0 | 0 | 10/1/2020 | Geotechnical
| CA-Q-202 | 202E75704 | REMOVAL OF EXISTING CONTROL CENTER AND FOUNDATION | 5 | All Removal Items / Miscellaneous Item Removal | For miscellaneous items not listed elsewhere: The item was removed, or abandoned, as designated in the plans? | 202.02 | 0 | 0 | 0 | 0 | 10/1/2020 | Geotechnical
| CA-Q-202 | 202E75711 | SPECIAL - EXISTING CONDUIT CLEANED | 1 | Administration - Waste | Is a waste agreement from an approved landfill or the property owner of land used for the waste area in project records? | 105.16 | 0 | 0 | 0 | 0 | 10/1/2020 | Geotechnical
| CA-Q-202 | 202E75711 | SPECIAL - EXISTING CONDUIT CLEANED | 2 | Administration - Waste | If Regulated Wastes were encountered: Was the activity stopped, and the Engineer notified, until direction for disposal were given? Review the discussion in the MOP Section 202. Document waste removal activities in the Comments Section below. | 203.04 / MOP Sec. 202 | 0 | 0 | 0 | 0 | 10/1/2020 | Geotechnical
| CA-Q-202 | 202E75711 | SPECIAL - EXISTING CONDUIT CLEANED | 3 | All Removal Items / Miscellaneous Item Removal | Except in areas to be excavated or of subsequent work, all resulting cavities, voids, holes, trenches, and pits are backfilled with either embankment material or Structural Backfill Type 1, and compacted in accordance with Item 203? | 202.02 | 0 | 0 | 0 | 0 | 10/1/2020 | Geotechnical
| CA-Q-202 | 202E75711 | SPECIAL - EXISTING CONDUIT CLEANED | 4 | All Removal Items / Miscellaneous Item Removal | All materials removed or excavated were either reused in the work, stored, or disposed according to 105.16 and 105.17? | 202.02 | 0 | 0 | 0 | 0 | 10/1/2020 | Geotechnical
| CA-Q-202 | 202E75711 | SPECIAL - EXISTING CONDUIT CLEANED | 5 | All Removal Items / Miscellaneous Item Removal | For miscellaneous items not listed elsewhere: The item was removed, or abandoned, as designated in the plans? | 202.02 | 0 | 0 | 0 | 0 | 10/1/2020 | Geotechnical
| CA-Q-202 | 202E75800 | DISCONNECT EXISTING CIRCUIT | 1 | Administration - Waste | Is a waste agreement from an approved landfill or the property owner of land used for the waste area in project records? | 105.16 | 0 | 0 | 0 | 0 | 10/1/2020 | Geotechnical
| CA-Q-202 | 202E75800 | DISCONNECT EXISTING CIRCUIT | 2 | Administration - Waste | If Regulated Wastes were encountered: Was the activity stopped, and the Engineer notified, until direction for disposal were given? Review the discussion in the MOP Section 202. Document waste removal activities in the Comments Section below. | 203.04 / MOP Sec. 202 | 0 | 0 | 0 | 0 | 10/1/2020 | Geotechnical
| CA-Q-202 | 202E75800 | DISCONNECT EXISTING CIRCUIT | 3 | All Removal Items / Miscellaneous Item Removal | Except in areas to be excavated or of subsequent work, all resulting cavities, voids, holes, trenches, and pits are backfilled with either embankment material or Structural Backfill Type 1, and compacted in accordance with Item 203? | 202.02 | 0 | 0 | 0 | 0 | 10/1/2020 | Geotechnical
| CA-Q-202 | 202E75800 | DISCONNECT EXISTING CIRCUIT | 4 | All Removal Items / Miscellaneous Item Removal | All materials removed or excavated were either reused in the work, stored, or disposed according to 105.16 and 105.17? | 202.02 | 0 | 0 | 0 | 0 | 10/1/2020 | Geotechnical
| CA-Q-202 | 202E75800 | DISCONNECT EXISTING CIRCUIT | 5 | All Removal Items / Miscellaneous Item Removal | For miscellaneous items not listed elsewhere: The item was removed, or abandoned, as designated in the plans? | 202.02 | 0 | 0 | 0 | 0 | 10/1/2020 | Geotechnical
| CA-Q-202 | 202E75801 | DISCONNECT EXISTING CIRCUIT, AS PER PLAN | 1 | Administration - Waste | Is a waste agreement from an approved landfill or the property owner of land used for the waste area in project records? | 105.16 | 0 | 0 | 0 | 0 | 10/1/2020 | Geotechnical
| CA-Q-202 | 202E75801 | DISCONNECT EXISTING CIRCUIT, AS PER PLAN | 2 | Administration - Waste | If Regulated Wastes were encountered: Was the activity stopped, and the Engineer notified, until direction for disposal were given? Review the discussion in the MOP Section 202. Document waste removal activities in the Comments Section below. | 203.04 / MOP Sec. 202 | 0 | 0 | 0 | 0 | 10/1/2020 | Geotechnical
| CA-Q-202 | 202E75801 | DISCONNECT EXISTING CIRCUIT, AS PER PLAN | 3 | All Removal Items / Miscellaneous Item Removal | Except in areas to be excavated or of subsequent work, all resulting cavities, voids, holes, trenches, and pits are backfilled with either embankment material or Structural Backfill Type 1, and compacted in accordance with Item 203? | 202.02 | 0 | 0 | 0 | 0 | 10/1/2020 | Geotechnical
| CA-Q-202 | 202E75801 | DISCONNECT EXISTING CIRCUIT, AS PER PLAN | 4 | All Removal Items / Miscellaneous Item Removal | All materials removed or excavated were either reused in the work, stored, or disposed according to 105.16 and 105.17? | 202.02 | 0 | 0 | 0 | 0 | 10/1/2020 | Geotechnical
| CA-Q-202 | 202E75801 | DISCONNECT EXISTING CIRCUIT, AS PER PLAN | 5 | All Removal Items / Miscellaneous Item Removal | For miscellaneous items not listed elsewhere: The item was removed, or abandoned, as designated in the plans? | 202.02 | 0 | 0 | 0 | 0 | 10/1/2020 | Geotechnical
| CA-Q-202 | 202E98000 | REMOVAL MISC.: | 1 | Administration - Waste | Is a waste agreement from an approved landfill or the property owner of land used for the waste area in project records? | 105.16 | 0 | 0 | 0 | 0 | 10/1/2020 | Geotechnical
| CA-Q-202 | 202E98000 | REMOVAL MISC.: | 2 | Administration - Waste | If Regulated Wastes were encountered: Was the activity stopped, and the Engineer notified, until direction for disposal were given? Review the discussion in the MOP Section 202. Document waste removal activities in the Comments Section below. | 203.04 / MOP Sec. 202 | 0 | 0 | 0 | 0 | 10/1/2020 | Geotechnical
| CA-Q-202 | 202E98000 | REMOVAL MISC.: | 3 | All Removal Items / Miscellaneous Item Removal | Except in areas to be excavated or of subsequent work, all resulting cavities, voids, holes, trenches, and pits are backfilled with either embankment material or Structural Backfill Type 1, and compacted in accordance with Item 203? | 202.02 | 0 | 0 | 0 | 0 | 10/1/2020 | Geotechnical
| CA-Q-202 | 202E98000 | REMOVAL MISC.: | 4 | All Removal Items / Miscellaneous Item Removal | All materials removed or excavated were either reused in the work, stored, or disposed according to 105.16 and 105.17? | 202.02 | 0 | 0 | 0 | 0 | 10/1/2020 | Geotechnical
| CA-Q-202 | 202E98000 | REMOVAL MISC.: | 5 | All Removal Items / Miscellaneous Item Removal | For miscellaneous items not listed elsewhere: The item was removed, or abandoned, as designated in the plans? | 202.02 | 0 | 0 | 0 | 0 | 10/1/2020 | Geotechnical
| CA-Q-202 | 202E98100 | REMOVAL MISC.: | 1 | Administration - Waste | Is a waste agreement from an approved landfill or the property owner of land used for the waste area in project records? | 105.16 | 0 | 0 | 0 | 0 | 10/1/2020 | Geotechnical
| CA-Q-202 | 202E98100 | REMOVAL MISC.: | 2 | Administration - Waste | If Regulated Wastes were encountered: Was the activity stopped, and the Engineer notified, until direction for disposal were given? Review the discussion in the MOP Section 202. Document waste removal activities in the Comments Section below. | 203.04 / MOP Sec. 202 | 0 | 0 | 0 | 0 | 10/1/2020 | Geotechnical
| CA-Q-202 | 202E98100 | REMOVAL MISC.: | 3 | All Removal Items / Miscellaneous Item Removal | Except in areas to be excavated or of subsequent work, all resulting cavities, voids, holes, trenches, and pits are backfilled with either embankment material or Structural Backfill Type 1, and compacted in accordance with Item 203? | 202.02 | 0 | 0 | 0 | 0 | 10/1/2020 | Geotechnical
| CA-Q-202 | 202E98100 | REMOVAL MISC.: | 4 | All Removal Items / Miscellaneous Item Removal | All materials removed or excavated were either reused in the work, stored, or disposed according to 105.16 and 105.17? | 202.02 | 0 | 0 | 0 | 0 | 10/1/2020 | Geotechnical
| CA-Q-202 | 202E98100 | REMOVAL MISC.: | 5 | All Removal Items / Miscellaneous Item Removal | For miscellaneous items not listed elsewhere: The item was removed, or abandoned, as designated in the plans? | 202.02 | 0 | 0 | 0 | 0 | 10/1/2020 | Geotechnical
| CA-Q-202 | 202E98200 | REMOVAL MISC.: | 1 | Administration - Waste | Is a waste agreement from an approved landfill or the property owner of land used for the waste area in project records? | 105.16 | 0 | 0 | 0 | 0 | 10/1/2020 | Geotechnical
| CA-Q-202 | 202E98200 | REMOVAL MISC.: | 2 | Administration - Waste | If Regulated Wastes were encountered: Was the activity stopped, and the Engineer notified, until direction for disposal were given? Review the discussion in the MOP Section 202. Document waste removal activities in the Comments Section below. | 203.04 / MOP Sec. 202 | 0 | 0 | 0 | 0 | 10/1/2020 | Geotechnical
| CA-Q-202 | 202E98200 | REMOVAL MISC.: | 3 | All Removal Items / Miscellaneous Item Removal | Except in areas to be excavated or of subsequent work, all resulting cavities, voids, holes, trenches, and pits are backfilled with either embankment material or Structural Backfill Type 1, and compacted in accordance with Item 203? | 202.02 | 0 | 0 | 0 | 0 | 10/1/2020 | Geotechnical
| CA-Q-202 | 202E98200 | REMOVAL MISC.: | 4 | All Removal Items / Miscellaneous Item Removal | All materials removed or excavated were either reused in the work, stored, or disposed according to 105.16 and 105.17? | 202.02 | 0 | 0 | 0 | 0 | 10/1/2020 | Geotechnical
| CA-Q-202 | 202E98200 | REMOVAL MISC.: | 5 | All Removal Items / Miscellaneous Item Removal | For miscellaneous items not listed elsewhere: The item was removed, or abandoned, as designated in the plans? | 202.02 | 0 | 0 | 0 | 0 | 10/1/2020 | Geotechnical
| CA-Q-202 | 202E98300 | REMOVAL MISC.: | 1 | Administration - Waste | Is a waste agreement from an approved landfill or the property owner of land used for the waste area in project records? | 105.16 | 0 | 0 | 0 | 0 | 10/1/2020 | Geotechnical
| CA-Q-202 | 202E98300 | REMOVAL MISC.: | 2 | Administration - Waste | If Regulated Wastes were encountered: Was the activity stopped, and the Engineer notified, until direction for disposal were given? Review the discussion in the MOP Section 202. Document waste removal activities in the Comments Section below. | 203.04 / MOP Sec. 202 | 0 | 0 | 0 | 0 | 10/1/2020 | Geotechnical
| CA-Q-202 | 202E98300 | REMOVAL MISC.: | 3 | All Removal Items / Miscellaneous Item Removal | Except in areas to be excavated or of subsequent work, all resulting cavities, voids, holes, trenches, and pits are backfilled with either embankment material or Structural Backfill Type 1, and compacted in accordance with Item 203? | 202.02 | 0 | 0 | 0 | 0 | 10/1/2020 | Geotechnical
| CA-Q-202 | 202E98300 | REMOVAL MISC.: | 4 | All Removal Items / Miscellaneous Item Removal | All materials removed or excavated were either reused in the work, stored, or disposed according to 105.16 and 105.17? | 202.02 | 0 | 0 | 0 | 0 | 10/1/2020 | Geotechnical
| CA-Q-202 | 202E98300 | REMOVAL MISC.: | 5 | All Removal Items / Miscellaneous Item Removal | For miscellaneous items not listed elsewhere: The item was removed, or abandoned, as designated in the plans? | 202.02 | 0 | 0 | 0 | 0 | 10/1/2020 | Geotechnical
| CA-Q-202 | 202E98400 | REMOVAL MISC.: | 1 | Administration - Waste | Is a waste agreement from an approved landfill or the property owner of land used for the waste area in project records? | 105.16 | 0 | 0 | 0 | 0 | 10/1/2020 | Geotechnical
| CA-Q-202 | 202E98400 | REMOVAL MISC.: | 2 | Administration - Waste | If Regulated Wastes were encountered: Was the activity stopped, and the Engineer notified, until direction for disposal were given? Review the discussion in the MOP Section 202. Document waste removal activities in the Comments Section below. | 203.04 / MOP Sec. 202 | 0 | 0 | 0 | 0 | 10/1/2020 | Geotechnical
| CA-Q-202 | 202E98400 | REMOVAL MISC.: | 3 | All Removal Items / Miscellaneous Item Removal | Except in areas to be excavated or of subsequent work, all resulting cavities, voids, holes, trenches, and pits are backfilled with either embankment material or Structural Backfill Type 1, and compacted in accordance with Item 203? | 202.02 | 0 | 0 | 0 | 0 | 10/1/2020 | Geotechnical
| CA-Q-202 | 202E98400 | REMOVAL MISC.: | 4 | All Removal Items / Miscellaneous Item Removal | All materials removed or excavated were either reused in the work, stored, or disposed according to 105.16 and 105.17? | 202.02 | 0 | 0 | 0 | 0 | 10/1/2020 | Geotechnical
| CA-Q-202 | 202E98400 | REMOVAL MISC.: | 5 | All Removal Items / Miscellaneous Item Removal | For miscellaneous items not listed elsewhere: The item was removed, or abandoned, as designated in the plans? | 202.02 | 0 | 0 | 0 | 0 | 10/1/2020 | Geotechnical
| CA-Q-202 | 202E98500 | REMOVAL MISC.: | 1 | Administration - Waste | Is a waste agreement from an approved landfill or the property owner of land used for the waste area in project records? | 105.16 | 0 | 0 | 0 | 0 | 10/1/2020 | Geotechnical
| CA-Q-202 | 202E98500 | REMOVAL MISC.: | 2 | Administration - Waste | If Regulated Wastes were encountered: Was the activity stopped, and the Engineer notified, until direction for disposal were given? Review the discussion in the MOP Section 202. Document waste removal activities in the Comments Section below. | 203.04 / MOP Sec. 202 | 0 | 0 | 0 | 0 | 10/1/2020 | Geotechnical
| CA-Q-202 | 202E98500 | REMOVAL MISC.: | 3 | All Removal Items / Miscellaneous Item Removal | Except in areas to be excavated or of subsequent work, all resulting cavities, voids, holes, trenches, and pits are backfilled with either embankment material or Structural Backfill Type 1, and compacted in accordance with Item 203? | 202.02 | 0 | 0 | 0 | 0 | 10/1/2020 | Geotechnical
| CA-Q-202 | 202E98500 | REMOVAL MISC.: | 4 | All Removal Items / Miscellaneous Item Removal | All materials removed or excavated were either reused in the work, stored, or disposed according to 105.16 and 105.17? | 202.02 | 0 | 0 | 0 | 0 | 10/1/2020 | Geotechnical
| CA-Q-202 | 202E98500 | REMOVAL MISC.: | 5 | All Removal Items / Miscellaneous Item Removal | For miscellaneous items not listed elsewhere: The item was removed, or abandoned, as designated in the plans? | 202.02 | 0 | 0 | 0 | 0 | 10/1/2020 | Geotechnical
| CA-Q-202 | 202E98510 | REMOVAL MISC.: | 1 | Administration - Waste | Is a waste agreement from an approved landfill or the property owner of land used for the waste area in project records? | 105.16 | 0 | 0 | 0 | 0 | 10/1/2020 | Geotechnical
| CA-Q-202 | 202E98510 | REMOVAL MISC.: | 2 | Administration - Waste | If Regulated Wastes were encountered: Was the activity stopped, and the Engineer notified, until direction for disposal were given? Review the discussion in the MOP Section 202. Document waste removal activities in the Comments Section below. | 203.04 / MOP Sec. 202 | 0 | 0 | 0 | 0 | 10/1/2020 | Geotechnical
| CA-Q-202 | 202E98510 | REMOVAL MISC.: | 3 | All Removal Items / Miscellaneous Item Removal | Except in areas to be excavated or of subsequent work, all resulting cavities, voids, holes, trenches, and pits are backfilled with either embankment material or Structural Backfill Type 1, and compacted in accordance with Item 203? | 202.02 | 0 | 0 | 0 | 0 | 10/1/2020 | Geotechnical
| CA-Q-202 | 202E98510 | REMOVAL MISC.: | 4 | All Removal Items / Miscellaneous Item Removal | All materials removed or excavated were either reused in the work, stored, or disposed according to 105.16 and 105.17? | 202.02 | 0 | 0 | 0 | 0 | 10/1/2020 | Geotechnical
| CA-Q-202 | 202E98510 | REMOVAL MISC.: | 5 | All Removal Items / Miscellaneous Item Removal | For miscellaneous items not listed elsewhere: The item was removed, or abandoned, as designated in the plans? | 202.02 | 0 | 0 | 0 | 0 | 10/1/2020 | Geotechnical
| CA-Q-202 | 202E98600 | ABANDON MISC.: | 1 | Administration - Waste | Is a waste agreement from an approved landfill or the property owner of land used for the waste area in project records? | 105.16 | 0 | 0 | 0 | 0 | 10/1/2020 | Geotechnical
| CA-Q-202 | 202E98600 | ABANDON MISC.: | 2 | Administration - Waste | If Regulated Wastes were encountered: Was the activity stopped, and the Engineer notified, until direction for disposal were given? Review the discussion in the MOP Section 202. Document waste removal activities in the Comments Section below. | 203.04 / MOP Sec. 202 | 0 | 0 | 0 | 0 | 10/1/2020 | Geotechnical
| CA-Q-202 | 202E98600 | ABANDON MISC.: | 3 | All Removal Items / Miscellaneous Item Removal | Except in areas to be excavated or of subsequent work, all resulting cavities, voids, holes, trenches, and pits are backfilled with either embankment material or Structural Backfill Type 1, and compacted in accordance with Item 203? | 202.02 | 0 | 0 | 0 | 0 | 10/1/2020 | Geotechnical
| CA-Q-202 | 202E98600 | ABANDON MISC.: | 4 | All Removal Items / Miscellaneous Item Removal | All materials removed or excavated were either reused in the work, stored, or disposed according to 105.16 and 105.17? | 202.02 | 0 | 0 | 0 | 0 | 10/1/2020 | Geotechnical
| CA-Q-202 | 202E98600 | ABANDON MISC.: | 5 | All Removal Items / Miscellaneous Item Removal | For miscellaneous items not listed elsewhere: The item was removed, or abandoned, as designated in the plans? | 202.02 | 0 | 0 | 0 | 0 | 10/1/2020 | Geotechnical
| CA-Q-202 | 202E98700 | ABANDON MISC.: | 1 | Administration - Waste | Is a waste agreement from an approved landfill or the property owner of land used for the waste area in project records? | 105.16 | 0 | 0 | 0 | 0 | 10/1/2020 | Geotechnical
| CA-Q-202 | 202E98700 | ABANDON MISC.: | 2 | Administration - Waste | If Regulated Wastes were encountered: Was the activity stopped, and the Engineer notified, until direction for disposal were given? Review the discussion in the MOP Section 202. Document waste removal activities in the Comments Section below. | 203.04 / MOP Sec. 202 | 0 | 0 | 0 | 0 | 10/1/2020 | Geotechnical
| CA-Q-202 | 202E98700 | ABANDON MISC.: | 3 | All Removal Items / Miscellaneous Item Removal | Except in areas to be excavated or of subsequent work, all resulting cavities, voids, holes, trenches, and pits are backfilled with either embankment material or Structural Backfill Type 1, and compacted in accordance with Item 203? | 202.02 | 0 | 0 | 0 | 0 | 10/1/2020 | Geotechnical
| CA-Q-202 | 202E98700 | ABANDON MISC.: | 4 | All Removal Items / Miscellaneous Item Removal | All materials removed or excavated were either reused in the work, stored, or disposed according to 105.16 and 105.17? | 202.02 | 0 | 0 | 0 | 0 | 10/1/2020 | Geotechnical
| CA-Q-202 | 202E98700 | ABANDON MISC.: | 5 | All Removal Items / Miscellaneous Item Removal | For miscellaneous items not listed elsewhere: The item was removed, or abandoned, as designated in the plans? | 202.02 | 0 | 0 | 0 | 0 | 10/1/2020 | Geotechnical
| CA-Q-202 | 202E99000 | SPECIAL - STRUCTURE REMOVED | 1 | Administration - Waste | Is a waste agreement from an approved landfill or the property owner of land used for the waste area in project records? | 105.16 | 0 | 0 | 0 | 0 | 10/1/2020 | Geotechnical
| CA-Q-202 | 202E99000 | SPECIAL - STRUCTURE REMOVED | 2 | Administration - Waste | If Regulated Wastes were encountered: Was the activity stopped, and the Engineer notified, until direction for disposal were given? Review the discussion in the MOP Section 202. Document waste removal activities in the Comments Section below. | 203.04 / MOP Sec. 202 | 0 | 0 | 0 | 0 | 10/1/2020 | Geotechnical
| CA-Q-202 | 202E99000 | SPECIAL - STRUCTURE REMOVED | 3 | All Removal Items / Miscellaneous Item Removal | Except in areas to be excavated or of subsequent work, all resulting cavities, voids, holes, trenches, and pits are backfilled with either embankment material or Structural Backfill Type 1, and compacted in accordance with Item 203? | 202.02 | 0 | 0 | 0 | 0 | 10/1/2020 | Geotechnical
| CA-Q-202 | 202E99000 | SPECIAL - STRUCTURE REMOVED | 4 | All Removal Items / Miscellaneous Item Removal | All materials removed or excavated were either reused in the work, stored, or disposed according to 105.16 and 105.17? | 202.02 | 0 | 0 | 0 | 0 | 10/1/2020 | Geotechnical
| CA-Q-202 | 202E99000 | SPECIAL - STRUCTURE REMOVED | 5 | All Removal Items / Miscellaneous Item Removal | For miscellaneous items not listed elsewhere: The item was removed, or abandoned, as designated in the plans? | 202.02 | 0 | 0 | 0 | 0 | 10/1/2020 | Geotechnical
| CA-Q-202 | 202E99000 | SPECIAL - STRUCTURE REMOVED | 19 | Structures, Portion of Structures Removed | The bridge, culvert, wall, approach slab, concrete slope protection, or other structure is removed to the limits shown in the plans? | 202.03 | 0 | 0 | 0 | 0 | 10/1/2020 | Geotechnical
| CA-Q-202 | 202E99000 | SPECIAL - STRUCTURE REMOVED | 20 | Structures, Portion of Structures Removed | The structure is removed to at least 1 foot below proposed grade, or to the proposed stream bottom if within a stream? | 202.03 | 0 | 0 | 0 | 0 | 10/1/2020 | Geotechnical
| CA-Q-202 | 202E99000 | SPECIAL - STRUCTURE REMOVED | 21 | Structures, Portion of Structures Removed | For partial removal of a structure, was the portion remaining undamaged? | 202.03 | 0 | 0 | 0 | 0 | 10/1/2020 | Geotechnical
| CA-Q-202 | 202E99000 | SPECIAL - STRUCTURE REMOVED | 22 | Structures, Portion of Structures Removed | If present, asphalt wearing course removed separately and prior to bridge deck removal? | 202.03 | 0 | 0 | 0 | 0 | 10/1/2020 | Geotechnical
| CA-Q-202 | 202E99000 | SPECIAL - STRUCTURE REMOVED | 23 | Structures, Portion of Structures Removed | Work performed in accordance with the Contractor's demolition shop drawings? | 501.05 | 0 | 0 | 0 | 0 | 10/1/2020 | Geotechnical
| CA-Q-202 | 202E99020 | SPECIAL - PAVEMENT REMOVED | 1 | Administration - Waste | Is a waste agreement from an approved landfill or the property owner of land used for the waste area in project records? | 105.16 | 0 | 0 | 0 | 0 | 10/1/2020 | Geotechnical
| CA-Q-202 | 202E99020 | SPECIAL - PAVEMENT REMOVED | 2 | Administration - Waste | If Regulated Wastes were encountered: Was the activity stopped, and the Engineer notified, until direction for disposal were given? Review the discussion in the MOP Section 202. Document waste removal activities in the Comments Section below. | 203.04 / MOP Sec. 202 | 0 | 0 | 0 | 0 | 10/1/2020 | Geotechnical
| CA-Q-202 | 202E99020 | SPECIAL - PAVEMENT REMOVED | 3 | All Removal Items / Miscellaneous Item Removal | Except in areas to be excavated or of subsequent work, all resulting cavities, voids, holes, trenches, and pits are backfilled with either embankment material or Structural Backfill Type 1, and compacted in accordance with Item 203? | 202.02 | 0 | 0 | 0 | 0 | 10/1/2020 | Geotechnical
| CA-Q-202 | 202E99020 | SPECIAL - PAVEMENT REMOVED | 4 | All Removal Items / Miscellaneous Item Removal | All materials removed or excavated were either reused in the work, stored, or disposed according to 105.16 and 105.17? | 202.02 | 0 | 0 | 0 | 0 | 10/1/2020 | Geotechnical
| CA-Q-202 | 202E99020 | SPECIAL - PAVEMENT REMOVED | 5 | All Removal Items / Miscellaneous Item Removal | For miscellaneous items not listed elsewhere: The item was removed, or abandoned, as designated in the plans? | 202.02 | 0 | 0 | 0 | 0 | 10/1/2020 | Geotechnical
| CA-Q-202 | 202E99020 | SPECIAL - PAVEMENT REMOVED | 27 | Pavements, Walks, Curbs, Steps, Gutters, Traffic Dividers Removed | Pavement layers or courses removed as indicated in plans? | 202.05 | 0 | 0 | 0 | 0 | 10/1/2020 | Geotechnical
| CA-Q-202 | 202E99020 | SPECIAL - PAVEMENT REMOVED | 28 | Pavements, Walks, Curbs, Steps, Gutters, Traffic Dividers Removed | Concrete walks and steps removed as indicated in plans? | 202.05 | 0 | 0 | 0 | 0 | 10/1/2020 | Geotechnical
| CA-Q-202 | 202E99020 | SPECIAL - PAVEMENT REMOVED | 29 | Pavements, Walks, Curbs, Steps, Gutters, Traffic Dividers Removed | Concrete curbs and gutters or stone curbs removed as indicated in plans? | 202.05 | 0 | 0 | 0 | 0 | 10/1/2020 | Geotechnical
| CA-Q-202 | 202E99020 | SPECIAL - PAVEMENT REMOVED | 30 | Pavements, Walks, Curbs, Steps, Gutters, Traffic Dividers Removed | Concrete traffic dividers removed as indicated in plans? | 202.05 | 0 | 0 | 0 | 0 | 10/1/2020 | Geotechnical
| CA-Q-202 | 202E99020 | SPECIAL - PAVEMENT REMOVED | 31 | Pavements, Walks, Curbs, Steps, Gutters, Traffic Dividers Removed | If designated in the plans, removed material was stored? | 202.05 | 0 | 0 | 0 | 0 | 10/1/2020 | Geotechnical
| CA-Q-202 | 202E99100 | SPECIAL - REMOVAL | 1 | Administration - Waste | Is a waste agreement from an approved landfill or the property owner of land used for the waste area in project records? | 105.16 | 0 | 0 | 0 | 0 | 10/1/2020 | Geotechnical
| CA-Q-202 | 202E99100 | SPECIAL - REMOVAL | 2 | Administration - Waste | If Regulated Wastes were encountered: Was the activity stopped, and the Engineer notified, until direction for disposal were given? Review the discussion in the MOP Section 202. Document waste removal activities in the Comments Section below. | 203.04 / MOP Sec. 202 | 0 | 0 | 0 | 0 | 10/1/2020 | Geotechnical
| CA-Q-202 | 202E99100 | SPECIAL - REMOVAL | 3 | All Removal Items / Miscellaneous Item Removal | Except in areas to be excavated or of subsequent work, all resulting cavities, voids, holes, trenches, and pits are backfilled with either embankment material or Structural Backfill Type 1, and compacted in accordance with Item 203? | 202.02 | 0 | 0 | 0 | 0 | 10/1/2020 | Geotechnical
| CA-Q-202 | 202E99100 | SPECIAL - REMOVAL | 4 | All Removal Items / Miscellaneous Item Removal | All materials removed or excavated were either reused in the work, stored, or disposed according to 105.16 and 105.17? | 202.02 | 0 | 0 | 0 | 0 | 10/1/2020 | Geotechnical
| CA-Q-202 | 202E99100 | SPECIAL - REMOVAL | 5 | All Removal Items / Miscellaneous Item Removal | For miscellaneous items not listed elsewhere: The item was removed, or abandoned, as designated in the plans? | 202.02 | 0 | 0 | 0 | 0 | 10/1/2020 | Geotechnical
| CA-Q-202 | 202E99200 | SPECIAL - BUILDING DEMOLISHED | 1 | Administration - Waste | Is a waste agreement from an approved landfill or the property owner of land used for the waste area in project records? | 105.16 | 0 | 0 | 0 | 0 | 10/1/2020 | Geotechnical
| CA-Q-202 | 202E99200 | SPECIAL - BUILDING DEMOLISHED | 2 | Administration - Waste | If Regulated Wastes were encountered: Was the activity stopped, and the Engineer notified, until direction for disposal were given? Review the discussion in the MOP Section 202. Document waste removal activities in the Comments Section below. | 203.04 / MOP Sec. 202 | 0 | 0 | 0 | 0 | 10/1/2020 | Geotechnical
| CA-Q-202 | 202E99200 | SPECIAL - BUILDING DEMOLISHED | 3 | All Removal Items / Miscellaneous Item Removal | Except in areas to be excavated or of subsequent work, all resulting cavities, voids, holes, trenches, and pits are backfilled with either embankment material or Structural Backfill Type 1, and compacted in accordance with Item 203? | 202.02 | 0 | 0 | 0 | 0 | 10/1/2020 | Geotechnical
| CA-Q-202 | 202E99200 | SPECIAL - BUILDING DEMOLISHED | 4 | All Removal Items / Miscellaneous Item Removal | All materials removed or excavated were either reused in the work, stored, or disposed according to 105.16 and 105.17? | 202.02 | 0 | 0 | 0 | 0 | 10/1/2020 | Geotechnical
| CA-Q-202 | 202E99200 | SPECIAL - BUILDING DEMOLISHED | 5 | All Removal Items / Miscellaneous Item Removal | For miscellaneous items not listed elsewhere: The item was removed, or abandoned, as designated in the plans? | 202.02 | 0 | 0 | 0 | 0 | 10/1/2020 | Geotechnical
| CA-Q-202 | 202E99200 | SPECIAL - BUILDING DEMOLISHED | 32 | Buildings Demolished | Notice of Possession and Approval to Proceed are in project record? | 202.06 | 0 | 0 | 0 | 0 | 10/1/2020 | Geotechnical
| CA-Q-202 | 202E99200 | SPECIAL - BUILDING DEMOLISHED | 33 | Buildings Demolished | All foundations, floors, basement walls, concrete slabs, and/or cisterns are removed to at least 1 foot below the surrounding grade? | 202.06 | 0 | 0 | 0 | 0 | 10/1/2020 | Geotechnical
| CA-Q-202 | 202E99200 | SPECIAL - BUILDING DEMOLISHED | 34 | Buildings Demolished | All tanks, partitions, materials, and debris are completely removed from basements? | 202.06 | 0 | 0 | 0 | 0 | 10/1/2020 | Geotechnical
| CA-Q-202 | 202E99200 | SPECIAL - BUILDING DEMOLISHED | 35 | Buildings Demolished | Floor slabs above pits, cisterns and wells are removed, and basement slabs to be left in place are broken up, and all drains sealed? | 202.06 | 0 | 0 | 0 | 0 | 10/1/2020 | Geotechnical
| CA-Q-203 | 203E01890 | SPECIAL - SOIL STERILANT | 1 | Excavation, Grading | Was the excavation or grading area properly prepared (cleared, grubbed, scalped, removed pavement and miscellaneous materials)? | 203.05 | 0 | 0 | 0 | 0 | 10/1/2020 | Geotechnical
| CA-Q-203 | 203E01890 | SPECIAL - SOIL STERILANT | 2 | Excavation, Grading | If archaeological objects or human remains were encountered: Did the Contractor temporarily discontinued operations until direction was given? | 203.04 | 0 | 0 | 0 | 0 | 10/1/2020 | Geotechnical
| CA-Q-203 | 203E01890 | SPECIAL - SOIL STERILANT | 3 | Excavation, Grading | If abnormal materials (drums, tanks, stained earth, wastes, unusual odors) were encountered: Did the Contractor temporarily discontinue operations until direction was given? | 203.04 | 0 | 0 | 0 | 0 | 10/1/2020 | Geotechnical
| CA-Q-203 | 203E01890 | SPECIAL - SOIL STERILANT | 5 | Excavation, Grading | Are the excavation and embankment areas being properly drained and maintained to prevent ponding in ruts and low spots? | 203.04.A | 0 | 0 | 0 | 0 | 10/1/2020 | Geotechnical
| CA-Q-203 | 203E01890 | SPECIAL - SOIL STERILANT | 6 | Excavation, Grading | Have slides or/and breakages been removed to a stable condition? | 203.04.C | 0 | 0 | 0 | 0 | 10/1/2020 | Geotechnical
| CA-Q-203 | 203E02000 | SPECIAL - ENGINEERED FILL | 1 | Excavation, Grading | Was the excavation or grading area properly prepared (cleared, grubbed, scalped, removed pavement and miscellaneous materials)? | 203.05 | 0 | 0 | 0 | 0 | 10/1/2020 | Geotechnical
| CA-Q-203 | 203E02000 | SPECIAL - ENGINEERED FILL | 2 | Excavation, Grading | If archaeological objects or human remains were encountered: Did the Contractor temporarily discontinued operations until direction was given? | 203.04 | 0 | 0 | 0 | 0 | 10/1/2020 | Geotechnical
| CA-Q-203 | 203E02000 | SPECIAL - ENGINEERED FILL | 3 | Excavation, Grading | If abnormal materials (drums, tanks, stained earth, wastes, unusual odors) were encountered: Did the Contractor temporarily discontinue operations until direction was given? | 203.04 | 0 | 0 | 0 | 0 | 10/1/2020 | Geotechnical
| CA-Q-203 | 203E02000 | SPECIAL - ENGINEERED FILL | 5 | Excavation, Grading | Are the excavation and embankment areas being properly drained and maintained to prevent ponding in ruts and low spots? | 203.04.A | 0 | 0 | 0 | 0 | 10/1/2020 | Geotechnical
| CA-Q-203 | 203E02000 | SPECIAL - ENGINEERED FILL | 6 | Excavation, Grading | Have slides or/and breakages been removed to a stable condition? | 203.04.C | 0 | 0 | 0 | 0 | 10/1/2020 | Geotechnical
| CA-Q-203 | 203E10000 | EXCAVATION | 1 | Excavation, Grading | Was the excavation or grading area properly prepared (cleared, grubbed, scalped, removed pavement and miscellaneous materials)? | 203.05 | 0 | 0 | 0 | 0 | 10/1/2020 | Geotechnical
| CA-Q-203 | 203E10000 | EXCAVATION | 2 | Excavation, Grading | If archaeological objects or human remains were encountered: Did the Contractor temporarily discontinued operations until direction was given? | 203.04 | 0 | 0 | 0 | 0 | 10/1/2020 | Geotechnical
| CA-Q-203 | 203E10000 | EXCAVATION | 3 | Excavation, Grading | If abnormal materials (drums, tanks, stained earth, wastes, unusual odors) were encountered: Did the Contractor temporarily discontinue operations until direction was given? | 203.04 | 0 | 0 | 0 | 0 | 10/1/2020 | Geotechnical
| CA-Q-203 | 203E10000 | EXCAVATION | 4 | Excavation, Grading | If the project includes rock or shale blasting: Was this work inspected for performance and compliance with Item 208? | 203.04.B | 0 | 0 | 0 | 0 | 10/1/2020 | Geotechnical
| CA-Q-203 | 203E10000 | EXCAVATION | 5 | Excavation, Grading | Are the excavation and embankment areas being properly drained and maintained to prevent ponding in ruts and low spots? | 203.04.A | 0 | 0 | 0 | 0 | 10/1/2020 | Geotechnical
| CA-Q-203 | 203E10000 | EXCAVATION | 6 | Excavation, Grading | Have slides or/and breakages been removed to a stable condition? | 203.04.C | 0 | 0 | 0 | 0 | 10/1/2020 | Geotechnical
| CA-Q-203 | 203E10000 | EXCAVATION | 36 | Grading, Tolerances | Have the completed excavations and/or embankments been verified to be as shown on the plan cross sections? | 203.08 | 0 | 0 | 0 | 0 | 10/1/2020 | Geotechnical
| CA-Q-203 | 203E10000 | EXCAVATION | 37 | Grading, Tolerances | Have fill and cut slopes been graded to allow for the placement of topsoil when specified? | 203.08.A | 0 | 0 | 0 | 0 | 10/1/2020 | Geotechnical
| CA-Q-203 | 203E10000 | EXCAVATION | 38 | Grading, Tolerances | Have ditch backslopes and foreslopes been constructed to within 1 foot horizontally of those shown on the plans? | 203.08.B | 0 | 0 | 0 | 0 | 10/1/2020 | Geotechnical
| CA-Q-203 | 203E10000 | EXCAVATION | 39 | Grading, Tolerances | Have shoulders and ditches been constructed to within 0 to 2 inches below the grades shown on the plans? | 203.08.C | 0 | 0 | 0 | 0 | 10/1/2020 | Geotechnical
| CA-Q-203 | 203E10000 | EXCAVATION | 40 | Grading, Tolerances | Has the subgrade been constructed to within 1/2 inch of plan elevation and does it vary by less than 1/2 inch from a 10-foot straightedge parallel to the centerline? | 203.08.D | 0 | 0 | 0 | 0 | 10/1/2020 | Geotechnical
| CA-Q-203 | 203E10001 | EXCAVATION, AS PER PLAN | 1 | Excavation, Grading | Was the excavation or grading area properly prepared (cleared, grubbed, scalped, removed pavement and miscellaneous materials)? | 203.05 | 0 | 0 | 0 | 0 | 10/1/2020 | Geotechnical
| CA-Q-203 | 203E10001 | EXCAVATION, AS PER PLAN | 2 | Excavation, Grading | If archaeological objects or human remains were encountered: Did the Contractor temporarily discontinued operations until direction was given? | 203.04 | 0 | 0 | 0 | 0 | 10/1/2020 | Geotechnical
| CA-Q-203 | 203E10001 | EXCAVATION, AS PER PLAN | 3 | Excavation, Grading | If abnormal materials (drums, tanks, stained earth, wastes, unusual odors) were encountered: Did the Contractor temporarily discontinue operations until direction was given? | 203.04 | 0 | 0 | 0 | 0 | 10/1/2020 | Geotechnical
| CA-Q-203 | 203E10001 | EXCAVATION, AS PER PLAN | 4 | Excavation, Grading | If the project includes rock or shale blasting: Was this work inspected for performance and compliance with Item 208? | 203.04.B | 0 | 0 | 0 | 0 | 10/1/2020 | Geotechnical
| CA-Q-203 | 203E10001 | EXCAVATION, AS PER PLAN | 5 | Excavation, Grading | Are the excavation and embankment areas being properly drained and maintained to prevent ponding in ruts and low spots? | 203.04.A | 0 | 0 | 0 | 0 | 10/1/2020 | Geotechnical
| CA-Q-203 | 203E10001 | EXCAVATION, AS PER PLAN | 6 | Excavation, Grading | Have slides or/and breakages been removed to a stable condition? | 203.04.C | 0 | 0 | 0 | 0 | 10/1/2020 | Geotechnical
| CA-Q-203 | 203E10001 | EXCAVATION, AS PER PLAN | 36 | Grading, Tolerances | Have the completed excavations and/or embankments been verified to be as shown on the plan cross sections? | 203.08 | 0 | 0 | 0 | 0 | 10/1/2020 | Geotechnical
| CA-Q-203 | 203E10001 | EXCAVATION, AS PER PLAN | 37 | Grading, Tolerances | Have fill and cut slopes been graded to allow for the placement of topsoil when specified? | 203.08.A | 0 | 0 | 0 | 0 | 10/1/2020 | Geotechnical
| CA-Q-203 | 203E10001 | EXCAVATION, AS PER PLAN | 38 | Grading, Tolerances | Have ditch backslopes and foreslopes been constructed to within 1 foot horizontally of those shown on the plans? | 203.08.B | 0 | 0 | 0 | 0 | 10/1/2020 | Geotechnical
| CA-Q-203 | 203E10001 | EXCAVATION, AS PER PLAN | 39 | Grading, Tolerances | Have shoulders and ditches been constructed to within 0 to 2 inches below the grades shown on the plans? | 203.08.C | 0 | 0 | 0 | 0 | 10/1/2020 | Geotechnical
| CA-Q-203 | 203E10001 | EXCAVATION, AS PER PLAN | 40 | Grading, Tolerances | Has the subgrade been constructed to within 1/2 inch of plan elevation and does it vary by less than 1/2 inch from a 10-foot straightedge parallel to the centerline? | 203.08.D | 0 | 0 | 0 | 0 | 10/1/2020 | Geotechnical
| CA-Q-203 | 203E20000 | EMBANKMENT | 7 | Embankment - Preparation | Was the embankment foundation area properly prepared (cleared, grubbed, scalped, removed miscellaneous materials, backfilled and compacted)? | 203.05 | 0 | 0 | 0 | 0 | 10/1/2020 | Geotechnical
| CA-Q-203 | 203E20000 | EMBANKMENT | 8 | Embankment - Preparation | If embankment fill depths are less than 9 feet or existing slopes are steeper than 8:1 : Was the embankment foundation area scarified and recompacted to 95 percent of the maximum dry density in accordance with Supplement 1015? | 203.05 | 0 | 0 | 0 | 0 | 10/1/2020 | Geotechnical
| CA-Q-203 | 203E20000 | EMBANKMENT | 9 | Embankment - Preparation | If the existing slope is steeper than 8:1 : Were horizontal benches of sufficient width cut into the slope to accommodate the placement and compaction equipment? | 203.05 | 0 | 0 | 0 | 0 | 10/1/2020 | Geotechnical
| CA-Q-203 | 203E20000 | EMBANKMENT | 10 | Embankment - Preparation | If Special Benching is required: Were the benches excavated as shown on the plans? | 203.05 | 0 | 0 | 0 | 0 | 10/1/2020 | Geotechnical
| CA-Q-203 | 203E20000 | EMBANKMENT | 11 | Embankment - Spreading | Document the embankment material type being used (natural soil, granular material, shale, rock, recycled material, etc.). | 203.02 | 0 | 0 | 0 | 0 | 10/1/2020 | Geotechnical
| CA-Q-203 | 203E20000 | EMBANKMENT | 12 | Embankment - Spreading | If Petroleum Contaminated Soil (PCS) Used: Were the restriction requirements in 203.03.J satisfied? | 203.03.J | 0 | 0 | 0 | 0 | 10/1/2020 | Geotechnical
| CA-Q-203 | 203E20000 | EMBANKMENT | 13 | Embankment - Spreading | If specified for staged construction: Was the rate of fill placement limited as required in the plans? | 203.04.G | 0 | 0 | 0 | 0 | 10/1/2020 | Geotechnical
| CA-Q-203 | 203E20000 | EMBANKMENT | 14 | Embankment - Spreading | If A-4b Soils Used: Were A-4b soils not placed within three feet below the subgrade surface? | 203.03.A | 0 | 0 | 0 | 0 | 10/1/2020 | Geotechnical
| CA-Q-203 | 203E20000 | EMBANKMENT | 15 | Embankment - Spreading | Is the embankment material being spread in maximum 8-inch thick loose lift (excluding rock and large RPCC pieces)? | 203.06 | 0 | 0 | 0 | 0 | 10/1/2020 | Geotechnical
| CA-Q-203 | 203E20000 | EMBANKMENT | 16 | Embankment - Spreading | Prior to compaction is the embankment material moisture content near optimum moisture and not showing instability? | 203.03.H / 203.07.A | 0 | 0 | 0 | 0 | 10/1/2020 | Geotechnical
| CA-Q-203 | 203E20000 | EMBANKMENT | 17 | Embankment - Spreading | Does the effective weight of the roller meet the minimum required when specified? | 203.06 | 0 | 0 | 0 | 0 | 10/1/2020 | Geotechnical
| CA-Q-203 | 203E20000 | EMBANKMENT | 18 | Embankment - Spreading | In areas inaccessible to a roller, is the embankment material being spread in maximum 6-inch thick horizontal loose lift? | 203.06.E | 0 | 0 | 0 | 0 | 10/1/2020 | Geotechnical
| CA-Q-203 | 203E20000 | EMBANKMENT | 19 | Requirements for Shale | Was shale tested for durability in accordance with 703.16.D, 'the bucket test'? Document as nondurable shale or durable shale. | 203.06.B | 0 | 0 | 0 | 0 | 10/1/2020 | Geotechnical
| CA-Q-203 | 203E20000 | EMBANKMENT | 20 | Requirements for Shale | For shale embankment, was the shale being watered to increase moisture content to least 2 percent above optimum and being broken down? | 203.06.B | 0 | 0 | 0 | 0 | 10/1/2020 | Geotechnical
| CA-Q-203 | 203E20000 | EMBANKMENT | 21 | Requirements for Shale | For shale and rock mixtures: Was the rock either broken down to less than 8 inches or separated from the shale? | 203.06.B | 0 | 0 | 0 | 0 | 10/1/2020 | Geotechnical
| CA-Q-203 | 203E20000 | EMBANKMENT | 22 | Requirements for Shale | If Nondurable Shale Used: Within the top two feet of embankments, was nondurable shale compacted and pulverized to 100 percent passing the No. 4 sieve? | 203.03.D | 0 | 0 | 0 | 0 | 10/1/2020 | Geotechnical
| CA-Q-203 | 203E20000 | EMBANKMENT | 23 | Rock Embankment | For shale and rock mixtures: Did the mixture contain less than 15 % shale (which allows using rock construction methods)? | 203.06.B | 0 | 0 | 0 | 0 | 10/1/2020 | Geotechnical
| CA-Q-203 | 203E20000 | EMBANKMENT | 24 | Rock Embankment | Was rock being placed in a lift thickness no greater than the largest diameter of the rock pieces plus 6 inches, or 3 feet, whichever is less? | 203.06.C | 0 | 0 | 0 | 0 | 10/1/2020 | Geotechnical
| CA-Q-203 | 203E20000 | EMBANKMENT | 25 | Rock Embankment | Was rock embankment being properly constructed by evenly distributing large rocks and manipulating smaller rock pieces to fill voids? | 203.06.C | 0 | 0 | 0 | 0 | 10/1/2020 | Geotechnical
| CA-Q-203 | 203E20000 | EMBANKMENT | 26 | Rock Embankment | Was rock embankment being compacted with eight passes of a vibratory footed roller weighing at least 10 tons? | 203.06.C | 0 | 0 | 0 | 0 | 10/1/2020 | Geotechnical
| CA-Q-203 | 203E20000 | EMBANKMENT | 27 | Requirements for RCPP, RAP or Slag | If RPCC, RAP, or Slags Used: Was RPCC, RAP, and/or slag not placed in locations that would inhibit vegetative growth? | 203.03.B | 0 | 0 | 0 | 0 | 10/1/2020 | Geotechnical
| CA-Q-203 | 203E20000 | EMBANKMENT | 28 | Requirements for RCPP, RAP or Slag | If RPCC or Slags Used: Was RPCC and/or slag not placed within 1-foot below underdrains, or not used in underwater applications? | 203.03.E & F | 0 | 0 | 0 | 0 | 10/1/2020 | Geotechnical
| CA-Q-203 | 203E20000 | EMBANKMENT | 29 | Requirements for RCPP, RAP or Slag | Was RPCC broken into pieces smaller than 3 × 3 feet, exposed reinforcing steel cut to within 1-inch, mixed with at least 30 percent soil, and placed in maximum 12-inch thick loose lifts? | 203.06.D / 703.16 | 0 | 0 | 0 | 0 | 10/1/2020 | Geotechnical
| CA-Q-203 | 203E20000 | EMBANKMENT | 30 | Requirements for RCPP, RAP or Slag | Was RAP broken into pieces smaller than 4 inches, mixed with at least 30 percent soil, and placed in maximum 12-inch thick loose lift? | 203.06.D / 703.16 | 0 | 0 | 0 | 0 | 10/1/2020 | Geotechnical
| CA-Q-203 | 203E20000 | EMBANKMENT | 31 | Compaction Testing | If needed for compaction acceptance of granular soils and materials: Was a Test Section (about 400 SY) constructed according to Supplement 1015 to determine the maximum dry density and number of passes? Document maximum dry density and minimum passes from the CA-EW-13 worksheet. | 203.07.B | 0 | 0 | 0 | 0 | 10/1/2020 | Geotechnical
| CA-Q-203 | 203E20000 | EMBANKMENT | 32 | Compaction Testing | Has the nuclear density gauge compaction form, CA-EW-5 or CA-EW-6, been completed to determine compaction acceptance? | 203.07 | 0 | 0 | 0 | 0 | 10/1/2020 | Geotechnical
| CA-Q-203 | 203E20000 | EMBANKMENT | 33 | Compaction Testing | Are compaction tests being performed at the correct frequency - one per at most 2000 SY? | 1015.07 | 0 | 0 | 0 | 0 | 10/1/2020 | Geotechnical
| CA-Q-203 | 203E20000 | EMBANKMENT | 34 | Compaction Testing | Are compaction tests showing that the dry density of the embankment lift is at least: 102% for max. dry density = 90 to 104.9 pcf; 100% for max. dry density = 105 to 119.9 pcf; 98% for max. dry density = over 120 pcf; or 98% of a test section maximum dry density? | 203.07.B | 0 | 0 | 0 | 0 | 10/1/2020 | Geotechnical
| CA-Q-203 | 203E20000 | EMBANKMENT | 35 | Compaction Testing | Has the area of a failed compaction test been corrected (adjust moisture, more rolling)? | 203.07 | 0 | 0 | 0 | 0 | 10/1/2020 | Geotechnical
| CA-Q-203 | 203E20000 | EMBANKMENT | 36 | Grading, Tolerances | Have the completed excavations and/or embankments been verified to be as shown on the plan cross sections? | 203.08 | 0 | 0 | 0 | 0 | 10/1/2020 | Geotechnical
| CA-Q-203 | 203E20000 | EMBANKMENT | 37 | Grading, Tolerances | Have fill and cut slopes been graded to allow for the placement of topsoil when specified? | 203.08.A | 0 | 0 | 0 | 0 | 10/1/2020 | Geotechnical
| CA-Q-203 | 203E20000 | EMBANKMENT | 38 | Grading, Tolerances | Have ditch backslopes and foreslopes been constructed to within 1 foot horizontally of those shown on the plans? | 203.08.B | 0 | 0 | 0 | 0 | 10/1/2020 | Geotechnical
| CA-Q-203 | 203E20000 | EMBANKMENT | 39 | Grading, Tolerances | Have shoulders and ditches been constructed to within 0 to 2 inches below the grades shown on the plans? | 203.08.C | 0 | 0 | 0 | 0 | 10/1/2020 | Geotechnical
| CA-Q-203 | 203E20000 | EMBANKMENT | 40 | Grading, Tolerances | Has the subgrade been constructed to within 1/2 inch of plan elevation and does it vary by less than 1/2 inch from a 10-foot straightedge parallel to the centerline? | 203.08.D | 0 | 0 | 0 | 0 | 10/1/2020 | Geotechnical
| CA-Q-203 | 203E20001 | EMBANKMENT, AS PER PLAN | 7 | Embankment - Preparation | Was the embankment foundation area properly prepared (cleared, grubbed, scalped, removed miscellaneous materials, backfilled and compacted)? | 203.05 | 0 | 0 | 0 | 0 | 10/1/2020 | Geotechnical
| CA-Q-203 | 203E20001 | EMBANKMENT, AS PER PLAN | 8 | Embankment - Preparation | If embankment fill depths are less than 9 feet or existing slopes are steeper than 8:1 : Was the embankment foundation area scarified and recompacted to 95 percent of the maximum dry density in accordance with Supplement 1015? | 203.05 | 0 | 0 | 0 | 0 | 10/1/2020 | Geotechnical
| CA-Q-203 | 203E20001 | EMBANKMENT, AS PER PLAN | 9 | Embankment - Preparation | If the existing slope is steeper than 8:1 : Were horizontal benches of sufficient width cut into the slope to accommodate the placement and compaction equipment? | 203.05 | 0 | 0 | 0 | 0 | 10/1/2020 | Geotechnical
| CA-Q-203 | 203E20001 | EMBANKMENT, AS PER PLAN | 10 | Embankment - Preparation | If Special Benching is required: Were the benches excavated as shown on the plans? | 203.05 | 0 | 0 | 0 | 0 | 10/1/2020 | Geotechnical
| CA-Q-203 | 203E20001 | EMBANKMENT, AS PER PLAN | 11 | Embankment - Spreading | Document the embankment material type being used (natural soil, granular material, shale, rock, recycled material, etc.). | 203.02 | 0 | 0 | 0 | 0 | 10/1/2020 | Geotechnical
| CA-Q-203 | 203E20001 | EMBANKMENT, AS PER PLAN | 12 | Embankment - Spreading | If Petroleum Contaminated Soil (PCS) Used: Were the restriction requirements in 203.03.J satisfied? | 203.03.J | 0 | 0 | 0 | 0 | 10/1/2020 | Geotechnical
| CA-Q-203 | 203E20001 | EMBANKMENT, AS PER PLAN | 13 | Embankment - Spreading | If specified for staged construction: Was the rate of fill placement limited as required in the plans? | 203.04.G | 0 | 0 | 0 | 0 | 10/1/2020 | Geotechnical
| CA-Q-203 | 203E20001 | EMBANKMENT, AS PER PLAN | 14 | Embankment - Spreading | If A-4b Soils Used: Were A-4b soils not placed within three feet below the subgrade surface? | 203.03.A | 0 | 0 | 0 | 0 | 10/1/2020 | Geotechnical
| CA-Q-203 | 203E20001 | EMBANKMENT, AS PER PLAN | 15 | Embankment - Spreading | Is the embankment material being spread in maximum 8-inch thick loose lift (excluding rock and large RPCC pieces)? | 203.06 | 0 | 0 | 0 | 0 | 10/1/2020 | Geotechnical
| CA-Q-203 | 203E20001 | EMBANKMENT, AS PER PLAN | 16 | Embankment - Spreading | Prior to compaction is the embankment material moisture content near optimum moisture and not showing instability? | 203.03.H / 203.07.A | 0 | 0 | 0 | 0 | 10/1/2020 | Geotechnical
| CA-Q-203 | 203E20001 | EMBANKMENT, AS PER PLAN | 17 | Embankment - Spreading | Does the effective weight of the roller meet the minimum required when specified? | 203.06 | 0 | 0 | 0 | 0 | 10/1/2020 | Geotechnical
| CA-Q-203 | 203E20001 | EMBANKMENT, AS PER PLAN | 18 | Embankment - Spreading | In areas inaccessible to a roller, is the embankment material being spread in maximum 6-inch thick horizontal loose lift? | 203.06.E | 0 | 0 | 0 | 0 | 10/1/2020 | Geotechnical
| CA-Q-203 | 203E20001 | EMBANKMENT, AS PER PLAN | 19 | Requirements for Shale | Was shale tested for durability in accordance with 703.16.D, 'the bucket test'? Document as nondurable shale or durable shale. | 203.06.B | 0 | 0 | 0 | 0 | 10/1/2020 | Geotechnical
| CA-Q-203 | 203E20001 | EMBANKMENT, AS PER PLAN | 20 | Requirements for Shale | For shale embankment, was the shale being watered to increase moisture content to least 2 percent above optimum and being broken down? | 203.06.B | 0 | 0 | 0 | 0 | 10/1/2020 | Geotechnical
| CA-Q-203 | 203E20001 | EMBANKMENT, AS PER PLAN | 21 | Requirements for Shale | For shale and rock mixtures: Was the rock either broken down to less than 8 inches or separated from the shale? | 203.06.B | 0 | 0 | 0 | 0 | 10/1/2020 | Geotechnical
| CA-Q-203 | 203E20001 | EMBANKMENT, AS PER PLAN | 22 | Requirements for Shale | If Nondurable Shale Used: Within the top two feet of embankments, was nondurable shale compacted and pulverized to 100 percent passing the No. 4 sieve? | 203.03.D | 0 | 0 | 0 | 0 | 10/1/2020 | Geotechnical
| CA-Q-203 | 203E20001 | EMBANKMENT, AS PER PLAN | 23 | Rock Embankment | For shale and rock mixtures: Did the mixture contain less than 15 % shale (which allows using rock construction methods)? | 203.06.B | 0 | 0 | 0 | 0 | 10/1/2020 | Geotechnical
| CA-Q-203 | 203E20001 | EMBANKMENT, AS PER PLAN | 24 | Rock Embankment | Was rock being placed in a lift thickness no greater than the largest diameter of the rock pieces plus 6 inches, or 3 feet, whichever is less? | 203.06.C | 0 | 0 | 0 | 0 | 10/1/2020 | Geotechnical
| CA-Q-203 | 203E20001 | EMBANKMENT, AS PER PLAN | 25 | Rock Embankment | Was rock embankment being properly constructed by evenly distributing large rocks and manipulating smaller rock pieces to fill voids? | 203.06.C | 0 | 0 | 0 | 0 | 10/1/2020 | Geotechnical
| CA-Q-203 | 203E20001 | EMBANKMENT, AS PER PLAN | 26 | Rock Embankment | Was rock embankment being compacted with eight passes of a vibratory footed roller weighing at least 10 tons? | 203.06.C | 0 | 0 | 0 | 0 | 10/1/2020 | Geotechnical
| CA-Q-203 | 203E20001 | EMBANKMENT, AS PER PLAN | 27 | Requirements for RCPP, RAP or Slag | If RPCC, RAP, or Slags Used: Was RPCC, RAP, and/or slag not placed in locations that would inhibit vegetative growth? | 203.03.B | 0 | 0 | 0 | 0 | 10/1/2020 | Geotechnical
| CA-Q-203 | 203E20001 | EMBANKMENT, AS PER PLAN | 28 | Requirements for RCPP, RAP or Slag | If RPCC or Slags Used: Was RPCC and/or slag not placed within 1-foot below underdrains, or not used in underwater applications? | 203.03.E & F | 0 | 0 | 0 | 0 | 10/1/2020 | Geotechnical
| CA-Q-203 | 203E20001 | EMBANKMENT, AS PER PLAN | 29 | Requirements for RCPP, RAP or Slag | Was RPCC broken into pieces smaller than 3 × 3 feet, exposed reinforcing steel cut to within 1-inch, mixed with at least 30 percent soil, and placed in maximum 12-inch thick loose lifts? | 203.06.D / 703.16 | 0 | 0 | 0 | 0 | 10/1/2020 | Geotechnical
| CA-Q-203 | 203E20001 | EMBANKMENT, AS PER PLAN | 30 | Requirements for RCPP, RAP or Slag | Was RAP broken into pieces smaller than 4 inches, mixed with at least 30 percent soil, and placed in maximum 12-inch thick loose lift? | 203.06.D / 703.16 | 0 | 0 | 0 | 0 | 10/1/2020 | Geotechnical
| CA-Q-203 | 203E20001 | EMBANKMENT, AS PER PLAN | 31 | Compaction Testing | If needed for compaction acceptance of granular soils and materials: Was a Test Section (about 400 SY) constructed according to Supplement 1015 to determine the maximum dry density and number of passes? Document maximum dry density and minimum passes from the CA-EW-13 worksheet. | 203.07.B | 0 | 0 | 0 | 0 | 10/1/2020 | Geotechnical
| CA-Q-203 | 203E20001 | EMBANKMENT, AS PER PLAN | 32 | Compaction Testing | Has the nuclear density gauge compaction form, CA-EW-5 or CA-EW-6, been completed to determine compaction acceptance? | 203.07 | 0 | 0 | 0 | 0 | 10/1/2020 | Geotechnical
| CA-Q-203 | 203E20001 | EMBANKMENT, AS PER PLAN | 33 | Compaction Testing | Are compaction tests being performed at the correct frequency - one per at most 2000 SY? | 1015.07 | 0 | 0 | 0 | 0 | 10/1/2020 | Geotechnical
| CA-Q-203 | 203E20001 | EMBANKMENT, AS PER PLAN | 34 | Compaction Testing | Are compaction tests showing that the dry density of the embankment lift is at least: 102% for max. dry density = 90 to 104.9 pcf; 100% for max. dry density = 105 to 119.9 pcf; 98% for max. dry density = over 120 pcf; or 98% of a test section maximum dry density? | 203.07.B | 0 | 0 | 0 | 0 | 10/1/2020 | Geotechnical
| CA-Q-203 | 203E20001 | EMBANKMENT, AS PER PLAN | 35 | Compaction Testing | Has the area of a failed compaction test been corrected (adjust moisture, more rolling)? | 203.07 | 0 | 0 | 0 | 0 | 10/1/2020 | Geotechnical
| CA-Q-203 | 203E20001 | EMBANKMENT, AS PER PLAN | 36 | Grading, Tolerances | Have the completed excavations and/or embankments been verified to be as shown on the plan cross sections? | 203.08 | 0 | 0 | 0 | 0 | 10/1/2020 | Geotechnical
| CA-Q-203 | 203E20001 | EMBANKMENT, AS PER PLAN | 37 | Grading, Tolerances | Have fill and cut slopes been graded to allow for the placement of topsoil when specified? | 203.08.A | 0 | 0 | 0 | 0 | 10/1/2020 | Geotechnical
| CA-Q-203 | 203E20001 | EMBANKMENT, AS PER PLAN | 38 | Grading, Tolerances | Have ditch backslopes and foreslopes been constructed to within 1 foot horizontally of those shown on the plans? | 203.08.B | 0 | 0 | 0 | 0 | 10/1/2020 | Geotechnical
| CA-Q-203 | 203E20001 | EMBANKMENT, AS PER PLAN | 39 | Grading, Tolerances | Have shoulders and ditches been constructed to within 0 to 2 inches below the grades shown on the plans? | 203.08.C | 0 | 0 | 0 | 0 | 10/1/2020 | Geotechnical
| CA-Q-203 | 203E20001 | EMBANKMENT, AS PER PLAN | 40 | Grading, Tolerances | Has the subgrade been constructed to within 1/2 inch of plan elevation and does it vary by less than 1/2 inch from a 10-foot straightedge parallel to the centerline? | 203.08.D | 0 | 0 | 0 | 0 | 10/1/2020 | Geotechnical
| CA-Q-203 | 203E22000 | EMBANKMENT, USING NATURAL SOILS, 703.16.A | 7 | Embankment - Preparation | Was the embankment foundation area properly prepared (cleared, grubbed, scalped, removed miscellaneous materials, backfilled and compacted)? | 203.05 | 0 | 0 | 0 | 0 | 10/1/2020 | Geotechnical
| CA-Q-203 | 203E22000 | EMBANKMENT, USING NATURAL SOILS, 703.16.A | 8 | Embankment - Preparation | If embankment fill depths are less than 9 feet or existing slopes are steeper than 8:1 : Was the embankment foundation area scarified and recompacted to 95 percent of the maximum dry density in accordance with Supplement 1015? | 203.05 | 0 | 0 | 0 | 0 | 10/1/2020 | Geotechnical
| CA-Q-203 | 203E22000 | EMBANKMENT, USING NATURAL SOILS, 703.16.A | 9 | Embankment - Preparation | If the existing slope is steeper than 8:1 : Were horizontal benches of sufficient width cut into the slope to accommodate the placement and compaction equipment? | 203.05 | 0 | 0 | 0 | 0 | 10/1/2020 | Geotechnical
| CA-Q-203 | 203E22000 | EMBANKMENT, USING NATURAL SOILS, 703.16.A | 10 | Embankment - Preparation | If Special Benching is required: Were the benches excavated as shown on the plans? | 203.05 | 0 | 0 | 0 | 0 | 10/1/2020 | Geotechnical
| CA-Q-203 | 203E22000 | EMBANKMENT, USING NATURAL SOILS, 703.16.A | 11 | Embankment - Spreading | Document the embankment material type being used (natural soil, granular material, shale, rock, recycled material, etc.). | 203.02 | 0 | 0 | 0 | 0 | 10/1/2020 | Geotechnical
| CA-Q-203 | 203E22000 | EMBANKMENT, USING NATURAL SOILS, 703.16.A | 12 | Embankment - Spreading | If Petroleum Contaminated Soil (PCS) Used: Were the restriction requirements in 203.03.J satisfied? | 203.03.J | 0 | 0 | 0 | 0 | 10/1/2020 | Geotechnical
| CA-Q-203 | 203E22000 | EMBANKMENT, USING NATURAL SOILS, 703.16.A | 13 | Embankment - Spreading | If specified for staged construction: Was the rate of fill placement limited as required in the plans? | 203.04.G | 0 | 0 | 0 | 0 | 10/1/2020 | Geotechnical
| CA-Q-203 | 203E22000 | EMBANKMENT, USING NATURAL SOILS, 703.16.A | 14 | Embankment - Spreading | If A-4b Soils Used: Were A-4b soils not placed within three feet below the subgrade surface? | 203.03.A | 0 | 0 | 0 | 0 | 10/1/2020 | Geotechnical
| CA-Q-203 | 203E22000 | EMBANKMENT, USING NATURAL SOILS, 703.16.A | 15 | Embankment - Spreading | Is the embankment material being spread in maximum 8-inch thick loose lift (excluding rock and large RPCC pieces)? | 203.06 | 0 | 0 | 0 | 0 | 10/1/2020 | Geotechnical
| CA-Q-203 | 203E22000 | EMBANKMENT, USING NATURAL SOILS, 703.16.A | 16 | Embankment - Spreading | Prior to compaction is the embankment material moisture content near optimum moisture and not showing instability? | 203.03.H / 203.07.A | 0 | 0 | 0 | 0 | 10/1/2020 | Geotechnical
| CA-Q-203 | 203E22000 | EMBANKMENT, USING NATURAL SOILS, 703.16.A | 17 | Embankment - Spreading | Does the effective weight of the roller meet the minimum required when specified? | 203.06 | 0 | 0 | 0 | 0 | 10/1/2020 | Geotechnical
| CA-Q-203 | 203E22000 | EMBANKMENT, USING NATURAL SOILS, 703.16.A | 18 | Embankment - Spreading | In areas inaccessible to a roller, is the embankment material being spread in maximum 6-inch thick horizontal loose lift? | 203.06.E | 0 | 0 | 0 | 0 | 10/1/2020 | Geotechnical
| CA-Q-203 | 203E22000 | EMBANKMENT, USING NATURAL SOILS, 703.16.A | 19 | Requirements for Shale | Was shale tested for durability in accordance with 703.16.D, 'the bucket test'? Document as nondurable shale or durable shale. | 203.06.B | 0 | 0 | 0 | 0 | 10/1/2020 | Geotechnical
| CA-Q-203 | 203E22000 | EMBANKMENT, USING NATURAL SOILS, 703.16.A | 20 | Requirements for Shale | For shale embankment, was the shale being watered to increase moisture content to least 2 percent above optimum and being broken down? | 203.06.B | 0 | 0 | 0 | 0 | 10/1/2020 | Geotechnical
| CA-Q-203 | 203E22000 | EMBANKMENT, USING NATURAL SOILS, 703.16.A | 21 | Requirements for Shale | For shale and rock mixtures: Was the rock either broken down to less than 8 inches or separated from the shale? | 203.06.B | 0 | 0 | 0 | 0 | 10/1/2020 | Geotechnical
| CA-Q-203 | 203E22000 | EMBANKMENT, USING NATURAL SOILS, 703.16.A | 22 | Requirements for Shale | If Nondurable Shale Used: Within the top two feet of embankments, was nondurable shale compacted and pulverized to 100 percent passing the No. 4 sieve? | 203.03.D | 0 | 0 | 0 | 0 | 10/1/2020 | Geotechnical
| CA-Q-203 | 203E22000 | EMBANKMENT, USING NATURAL SOILS, 703.16.A | 23 | Rock Embankment | For shale and rock mixtures: Did the mixture contain less than 15 % shale (which allows using rock construction methods)? | 203.06.B | 0 | 0 | 0 | 0 | 10/1/2020 | Geotechnical
| CA-Q-203 | 203E22000 | EMBANKMENT, USING NATURAL SOILS, 703.16.A | 24 | Rock Embankment | Was rock being placed in a lift thickness no greater than the largest diameter of the rock pieces plus 6 inches, or 3 feet, whichever is less? | 203.06.C | 0 | 0 | 0 | 0 | 10/1/2020 | Geotechnical
| CA-Q-203 | 203E22000 | EMBANKMENT, USING NATURAL SOILS, 703.16.A | 25 | Rock Embankment | Was rock embankment being properly constructed by evenly distributing large rocks and manipulating smaller rock pieces to fill voids? | 203.06.C | 0 | 0 | 0 | 0 | 10/1/2020 | Geotechnical
| CA-Q-203 | 203E22000 | EMBANKMENT, USING NATURAL SOILS, 703.16.A | 26 | Rock Embankment | Was rock embankment being compacted with eight passes of a vibratory footed roller weighing at least 10 tons? | 203.06.C | 0 | 0 | 0 | 0 | 10/1/2020 | Geotechnical
| CA-Q-203 | 203E22000 | EMBANKMENT, USING NATURAL SOILS, 703.16.A | 27 | Requirements for RCPP, RAP or Slag | If RPCC, RAP, or Slags Used: Was RPCC, RAP, and/or slag not placed in locations that would inhibit vegetative growth? | 203.03.B | 0 | 0 | 0 | 0 | 10/1/2020 | Geotechnical
| CA-Q-203 | 203E22000 | EMBANKMENT, USING NATURAL SOILS, 703.16.A | 28 | Requirements for RCPP, RAP or Slag | If RPCC or Slags Used: Was RPCC and/or slag not placed within 1-foot below underdrains, or not used in underwater applications? | 203.03.E & F | 0 | 0 | 0 | 0 | 10/1/2020 | Geotechnical
| CA-Q-203 | 203E22000 | EMBANKMENT, USING NATURAL SOILS, 703.16.A | 29 | Requirements for RCPP, RAP or Slag | Was RPCC broken into pieces smaller than 3 × 3 feet, exposed reinforcing steel cut to within 1-inch, mixed with at least 30 percent soil, and placed in maximum 12-inch thick loose lifts? | 203.06.D / 703.16 | 0 | 0 | 0 | 0 | 10/1/2020 | Geotechnical
| CA-Q-203 | 203E22000 | EMBANKMENT, USING NATURAL SOILS, 703.16.A | 30 | Requirements for RCPP, RAP or Slag | Was RAP broken into pieces smaller than 4 inches, mixed with at least 30 percent soil, and placed in maximum 12-inch thick loose lift? | 203.06.D / 703.16 | 0 | 0 | 0 | 0 | 10/1/2020 | Geotechnical
| CA-Q-203 | 203E22000 | EMBANKMENT, USING NATURAL SOILS, 703.16.A | 31 | Compaction Testing | If needed for compaction acceptance of granular soils and materials: Was a Test Section (about 400 SY) constructed according to Supplement 1015 to determine the maximum dry density and number of passes? Document maximum dry density and minimum passes from the CA-EW-13 worksheet. | 203.07.B | 0 | 0 | 0 | 0 | 10/1/2020 | Geotechnical
| CA-Q-203 | 203E22000 | EMBANKMENT, USING NATURAL SOILS, 703.16.A | 32 | Compaction Testing | Has the nuclear density gauge compaction form, CA-EW-5 or CA-EW-6, been completed to determine compaction acceptance? | 203.07 | 0 | 0 | 0 | 0 | 10/1/2020 | Geotechnical
| CA-Q-203 | 203E22000 | EMBANKMENT, USING NATURAL SOILS, 703.16.A | 33 | Compaction Testing | Are compaction tests being performed at the correct frequency - one per at most 2000 SY? | 1015.07 | 0 | 0 | 0 | 0 | 10/1/2020 | Geotechnical
| CA-Q-203 | 203E22000 | EMBANKMENT, USING NATURAL SOILS, 703.16.A | 34 | Compaction Testing | Are compaction tests showing that the dry density of the embankment lift is at least: 102% for max. dry density = 90 to 104.9 pcf; 100% for max. dry density = 105 to 119.9 pcf; 98% for max. dry density = over 120 pcf; or 98% of a test section maximum dry density? | 203.07.B | 0 | 0 | 0 | 0 | 10/1/2020 | Geotechnical
| CA-Q-203 | 203E22000 | EMBANKMENT, USING NATURAL SOILS, 703.16.A | 35 | Compaction Testing | Has the area of a failed compaction test been corrected (adjust moisture, more rolling)? | 203.07 | 0 | 0 | 0 | 0 | 10/1/2020 | Geotechnical
| CA-Q-203 | 203E22000 | EMBANKMENT, USING NATURAL SOILS, 703.16.A | 36 | Grading, Tolerances | Have the completed excavations and/or embankments been verified to be as shown on the plan cross sections? | 203.08 | 0 | 0 | 0 | 0 | 10/1/2020 | Geotechnical
| CA-Q-203 | 203E22000 | EMBANKMENT, USING NATURAL SOILS, 703.16.A | 37 | Grading, Tolerances | Have fill and cut slopes been graded to allow for the placement of topsoil when specified? | 203.08.A | 0 | 0 | 0 | 0 | 10/1/2020 | Geotechnical
| CA-Q-203 | 203E22000 | EMBANKMENT, USING NATURAL SOILS, 703.16.A | 38 | Grading, Tolerances | Have ditch backslopes and foreslopes been constructed to within 1 foot horizontally of those shown on the plans? | 203.08.B | 0 | 0 | 0 | 0 | 10/1/2020 | Geotechnical
| CA-Q-203 | 203E22000 | EMBANKMENT, USING NATURAL SOILS, 703.16.A | 39 | Grading, Tolerances | Have shoulders and ditches been constructed to within 0 to 2 inches below the grades shown on the plans? | 203.08.C | 0 | 0 | 0 | 0 | 10/1/2020 | Geotechnical
| CA-Q-203 | 203E22000 | EMBANKMENT, USING NATURAL SOILS, 703.16.A | 40 | Grading, Tolerances | Has the subgrade been constructed to within 1/2 inch of plan elevation and does it vary by less than 1/2 inch from a 10-foot straightedge parallel to the centerline? | 203.08.D | 0 | 0 | 0 | 0 | 10/1/2020 | Geotechnical
| CA-Q-203 | 203E22010 | EMBANKMENT FOR WATER QUALITY DITCH CHECK | 7 | Embankment - Preparation | Was the embankment foundation area properly prepared (cleared, grubbed, scalped, removed miscellaneous materials, backfilled and compacted)? | 203.05 | 0 | 0 | 0 | 0 | 10/1/2020 | Geotechnical
| CA-Q-203 | 203E22010 | EMBANKMENT FOR WATER QUALITY DITCH CHECK | 8 | Embankment - Preparation | If embankment fill depths are less than 9 feet or existing slopes are steeper than 8:1 : Was the embankment foundation area scarified and recompacted to 95 percent of the maximum dry density in accordance with Supplement 1015? | 203.05 | 0 | 0 | 0 | 0 | 10/1/2020 | Geotechnical
| CA-Q-203 | 203E22010 | EMBANKMENT FOR WATER QUALITY DITCH CHECK | 9 | Embankment - Preparation | If the existing slope is steeper than 8:1 : Were horizontal benches of sufficient width cut into the slope to accommodate the placement and compaction equipment? | 203.05 | 0 | 0 | 0 | 0 | 10/1/2020 | Geotechnical
| CA-Q-203 | 203E22010 | EMBANKMENT FOR WATER QUALITY DITCH CHECK | 10 | Embankment - Preparation | If Special Benching is required: Were the benches excavated as shown on the plans? | 203.05 | 0 | 0 | 0 | 0 | 10/1/2020 | Geotechnical
| CA-Q-203 | 203E22010 | EMBANKMENT FOR WATER QUALITY DITCH CHECK | 11 | Embankment - Spreading | Document the embankment material type being used (natural soil, granular material, shale, rock, recycled material, etc.). | 203.02 | 0 | 0 | 0 | 0 | 10/1/2020 | Geotechnical
| CA-Q-203 | 203E22010 | EMBANKMENT FOR WATER QUALITY DITCH CHECK | 12 | Embankment - Spreading | If Petroleum Contaminated Soil (PCS) Used: Were the restriction requirements in 203.03.J satisfied? | 203.03.J | 0 | 0 | 0 | 0 | 10/1/2020 | Geotechnical
| CA-Q-203 | 203E22010 | EMBANKMENT FOR WATER QUALITY DITCH CHECK | 13 | Embankment - Spreading | If specified for staged construction: Was the rate of fill placement limited as required in the plans? | 203.04.G | 0 | 0 | 0 | 0 | 10/1/2020 | Geotechnical
| CA-Q-203 | 203E22010 | EMBANKMENT FOR WATER QUALITY DITCH CHECK | 14 | Embankment - Spreading | If A-4b Soils Used: Were A-4b soils not placed within three feet below the subgrade surface? | 203.03.A | 0 | 0 | 0 | 0 | 10/1/2020 | Geotechnical
| CA-Q-203 | 203E22010 | EMBANKMENT FOR WATER QUALITY DITCH CHECK | 15 | Embankment - Spreading | Is the embankment material being spread in maximum 8-inch thick loose lift (excluding rock and large RPCC pieces)? | 203.06 | 0 | 0 | 0 | 0 | 10/1/2020 | Geotechnical
| CA-Q-203 | 203E22010 | EMBANKMENT FOR WATER QUALITY DITCH CHECK | 16 | Embankment - Spreading | Prior to compaction is the embankment material moisture content near optimum moisture and not showing instability? | 203.03.H / 203.07.A | 0 | 0 | 0 | 0 | 10/1/2020 | Geotechnical
| CA-Q-203 | 203E22010 | EMBANKMENT FOR WATER QUALITY DITCH CHECK | 17 | Embankment - Spreading | Does the effective weight of the roller meet the minimum required when specified? | 203.06 | 0 | 0 | 0 | 0 | 10/1/2020 | Geotechnical
| CA-Q-203 | 203E22010 | EMBANKMENT FOR WATER QUALITY DITCH CHECK | 18 | Embankment - Spreading | In areas inaccessible to a roller, is the embankment material being spread in maximum 6-inch thick horizontal loose lift? | 203.06.E | 0 | 0 | 0 | 0 | 10/1/2020 | Geotechnical
| CA-Q-203 | 203E22010 | EMBANKMENT FOR WATER QUALITY DITCH CHECK | 19 | Requirements for Shale | Was shale tested for durability in accordance with 703.16.D, 'the bucket test'? Document as nondurable shale or durable shale. | 203.06.B | 0 | 0 | 0 | 0 | 10/1/2020 | Geotechnical
| CA-Q-203 | 203E22010 | EMBANKMENT FOR WATER QUALITY DITCH CHECK | 20 | Requirements for Shale | For shale embankment, was the shale being watered to increase moisture content to least 2 percent above optimum and being broken down? | 203.06.B | 0 | 0 | 0 | 0 | 10/1/2020 | Geotechnical
| CA-Q-203 | 203E22010 | EMBANKMENT FOR WATER QUALITY DITCH CHECK | 21 | Requirements for Shale | For shale and rock mixtures: Was the rock either broken down to less than 8 inches or separated from the shale? | 203.06.B | 0 | 0 | 0 | 0 | 10/1/2020 | Geotechnical
| CA-Q-203 | 203E22010 | EMBANKMENT FOR WATER QUALITY DITCH CHECK | 22 | Requirements for Shale | If Nondurable Shale Used: Within the top two feet of embankments, was nondurable shale compacted and pulverized to 100 percent passing the No. 4 sieve? | 203.03.D | 0 | 0 | 0 | 0 | 10/1/2020 | Geotechnical
| CA-Q-203 | 203E22010 | EMBANKMENT FOR WATER QUALITY DITCH CHECK | 23 | Rock Embankment | For shale and rock mixtures: Did the mixture contain less than 15 % shale (which allows using rock construction methods)? | 203.06.B | 0 | 0 | 0 | 0 | 10/1/2020 | Geotechnical
| CA-Q-203 | 203E22010 | EMBANKMENT FOR WATER QUALITY DITCH CHECK | 24 | Rock Embankment | Was rock being placed in a lift thickness no greater than the largest diameter of the rock pieces plus 6 inches, or 3 feet, whichever is less? | 203.06.C | 0 | 0 | 0 | 0 | 10/1/2020 | Geotechnical
| CA-Q-203 | 203E22010 | EMBANKMENT FOR WATER QUALITY DITCH CHECK | 25 | Rock Embankment | Was rock embankment being properly constructed by evenly distributing large rocks and manipulating smaller rock pieces to fill voids? | 203.06.C | 0 | 0 | 0 | 0 | 10/1/2020 | Geotechnical
| CA-Q-203 | 203E22010 | EMBANKMENT FOR WATER QUALITY DITCH CHECK | 26 | Rock Embankment | Was rock embankment being compacted with eight passes of a vibratory footed roller weighing at least 10 tons? | 203.06.C | 0 | 0 | 0 | 0 | 10/1/2020 | Geotechnical
| CA-Q-203 | 203E22010 | EMBANKMENT FOR WATER QUALITY DITCH CHECK | 27 | Requirements for RCPP, RAP or Slag | If RPCC, RAP, or Slags Used: Was RPCC, RAP, and/or slag not placed in locations that would inhibit vegetative growth? | 203.03.B | 0 | 0 | 0 | 0 | 10/1/2020 | Geotechnical
| CA-Q-203 | 203E22010 | EMBANKMENT FOR WATER QUALITY DITCH CHECK | 28 | Requirements for RCPP, RAP or Slag | If RPCC or Slags Used: Was RPCC and/or slag not placed within 1-foot below underdrains, or not used in underwater applications? | 203.03.E & F | 0 | 0 | 0 | 0 | 10/1/2020 | Geotechnical
| CA-Q-203 | 203E22010 | EMBANKMENT FOR WATER QUALITY DITCH CHECK | 29 | Requirements for RCPP, RAP or Slag | Was RPCC broken into pieces smaller than 3 × 3 feet, exposed reinforcing steel cut to within 1-inch, mixed with at least 30 percent soil, and placed in maximum 12-inch thick loose lifts? | 203.06.D / 703.16 | 0 | 0 | 0 | 0 | 10/1/2020 | Geotechnical
| CA-Q-203 | 203E22010 | EMBANKMENT FOR WATER QUALITY DITCH CHECK | 30 | Requirements for RCPP, RAP or Slag | Was RAP broken into pieces smaller than 4 inches, mixed with at least 30 percent soil, and placed in maximum 12-inch thick loose lift? | 203.06.D / 703.16 | 0 | 0 | 0 | 0 | 10/1/2020 | Geotechnical
| CA-Q-203 | 203E22010 | EMBANKMENT FOR WATER QUALITY DITCH CHECK | 31 | Compaction Testing | If needed for compaction acceptance of granular soils and materials: Was a Test Section (about 400 SY) constructed according to Supplement 1015 to determine the maximum dry density and number of passes? Document maximum dry density and minimum passes from the CA-EW-13 worksheet. | 203.07.B | 0 | 0 | 0 | 0 | 10/1/2020 | Geotechnical
| CA-Q-203 | 203E22010 | EMBANKMENT FOR WATER QUALITY DITCH CHECK | 32 | Compaction Testing | Has the nuclear density gauge compaction form, CA-EW-5 or CA-EW-6, been completed to determine compaction acceptance? | 203.07 | 0 | 0 | 0 | 0 | 10/1/2020 | Geotechnical
| CA-Q-203 | 203E22010 | EMBANKMENT FOR WATER QUALITY DITCH CHECK | 33 | Compaction Testing | Are compaction tests being performed at the correct frequency - one per at most 2000 SY? | 1015.07 | 0 | 0 | 0 | 0 | 10/1/2020 | Geotechnical
| CA-Q-203 | 203E22010 | EMBANKMENT FOR WATER QUALITY DITCH CHECK | 34 | Compaction Testing | Are compaction tests showing that the dry density of the embankment lift is at least: 102% for max. dry density = 90 to 104.9 pcf; 100% for max. dry density = 105 to 119.9 pcf; 98% for max. dry density = over 120 pcf; or 98% of a test section maximum dry density? | 203.07.B | 0 | 0 | 0 | 0 | 10/1/2020 | Geotechnical
| CA-Q-203 | 203E22010 | EMBANKMENT FOR WATER QUALITY DITCH CHECK | 35 | Compaction Testing | Has the area of a failed compaction test been corrected (adjust moisture, more rolling)? | 203.07 | 0 | 0 | 0 | 0 | 10/1/2020 | Geotechnical
| CA-Q-203 | 203E22010 | EMBANKMENT FOR WATER QUALITY DITCH CHECK | 36 | Grading, Tolerances | Have the completed excavations and/or embankments been verified to be as shown on the plan cross sections? | 203.08 | 0 | 0 | 0 | 0 | 10/1/2020 | Geotechnical
| CA-Q-203 | 203E22010 | EMBANKMENT FOR WATER QUALITY DITCH CHECK | 37 | Grading, Tolerances | Have fill and cut slopes been graded to allow for the placement of topsoil when specified? | 203.08.A | 0 | 0 | 0 | 0 | 10/1/2020 | Geotechnical
| CA-Q-203 | 203E22010 | EMBANKMENT FOR WATER QUALITY DITCH CHECK | 38 | Grading, Tolerances | Have ditch backslopes and foreslopes been constructed to within 1 foot horizontally of those shown on the plans? | 203.08.B | 0 | 0 | 0 | 0 | 10/1/2020 | Geotechnical
| CA-Q-203 | 203E22010 | EMBANKMENT FOR WATER QUALITY DITCH CHECK | 39 | Grading, Tolerances | Have shoulders and ditches been constructed to within 0 to 2 inches below the grades shown on the plans? | 203.08.C | 0 | 0 | 0 | 0 | 10/1/2020 | Geotechnical
| CA-Q-203 | 203E22010 | EMBANKMENT FOR WATER QUALITY DITCH CHECK | 40 | Grading, Tolerances | Has the subgrade been constructed to within 1/2 inch of plan elevation and does it vary by less than 1/2 inch from a 10-foot straightedge parallel to the centerline? | 203.08.D | 0 | 0 | 0 | 0 | 10/1/2020 | Geotechnical
| CA-Q-203 | 203E35000 | GRANULAR EMBANKMENT | 7 | Embankment - Preparation | Was the embankment foundation area properly prepared (cleared, grubbed, scalped, removed miscellaneous materials, backfilled and compacted)? | 203.05 | 0 | 0 | 0 | 0 | 10/1/2020 | Geotechnical
| CA-Q-203 | 203E35000 | GRANULAR EMBANKMENT | 8 | Embankment - Preparation | If embankment fill depths are less than 9 feet or existing slopes are steeper than 8:1 : Was the embankment foundation area scarified and recompacted to 95 percent of the maximum dry density in accordance with Supplement 1015? | 203.05 | 0 | 0 | 0 | 0 | 10/1/2020 | Geotechnical
| CA-Q-203 | 203E35000 | GRANULAR EMBANKMENT | 9 | Embankment - Preparation | If the existing slope is steeper than 8:1 : Were horizontal benches of sufficient width cut into the slope to accommodate the placement and compaction equipment? | 203.05 | 0 | 0 | 0 | 0 | 10/1/2020 | Geotechnical
| CA-Q-203 | 203E35000 | GRANULAR EMBANKMENT | 10 | Embankment - Preparation | If Special Benching is required: Were the benches excavated as shown on the plans? | 203.05 | 0 | 0 | 0 | 0 | 10/1/2020 | Geotechnical
| CA-Q-203 | 203E35000 | GRANULAR EMBANKMENT | 11 | Embankment - Spreading | Document the embankment material type being used (natural soil, granular material, shale, rock, recycled material, etc.). | 203.02 | 0 | 0 | 0 | 0 | 10/1/2020 | Geotechnical
| CA-Q-203 | 203E35000 | GRANULAR EMBANKMENT | 12 | Embankment - Spreading | If Petroleum Contaminated Soil (PCS) Used: Were the restriction requirements in 203.03.J satisfied? | 203.03.J | 0 | 0 | 0 | 0 | 10/1/2020 | Geotechnical
| CA-Q-203 | 203E35000 | GRANULAR EMBANKMENT | 13 | Embankment - Spreading | If specified for staged construction: Was the rate of fill placement limited as required in the plans? | 203.04.G | 0 | 0 | 0 | 0 | 10/1/2020 | Geotechnical
| CA-Q-203 | 203E35000 | GRANULAR EMBANKMENT | 14 | Embankment - Spreading | If A-4b Soils Used: Were A-4b soils not placed within three feet below the subgrade surface? | 203.03.A | 0 | 0 | 0 | 0 | 10/1/2020 | Geotechnical
| CA-Q-203 | 203E35000 | GRANULAR EMBANKMENT | 15 | Embankment - Spreading | Is the embankment material being spread in maximum 8-inch thick loose lift (excluding rock and large RPCC pieces)? | 203.06 | 0 | 0 | 0 | 0 | 10/1/2020 | Geotechnical
| CA-Q-203 | 203E35000 | GRANULAR EMBANKMENT | 16 | Embankment - Spreading | Prior to compaction is the embankment material moisture content near optimum moisture and not showing instability? | 203.03.H / 203.07.A | 0 | 0 | 0 | 0 | 10/1/2020 | Geotechnical
| CA-Q-203 | 203E35000 | GRANULAR EMBANKMENT | 17 | Embankment - Spreading | Does the effective weight of the roller meet the minimum required when specified? | 203.06 | 0 | 0 | 0 | 0 | 10/1/2020 | Geotechnical
| CA-Q-203 | 203E35000 | GRANULAR EMBANKMENT | 18 | Embankment - Spreading | In areas inaccessible to a roller, is the embankment material being spread in maximum 6-inch thick horizontal loose lift? | 203.06.E | 0 | 0 | 0 | 0 | 10/1/2020 | Geotechnical
| CA-Q-203 | 203E35000 | GRANULAR EMBANKMENT | 19 | Requirements for Shale | Was shale tested for durability in accordance with 703.16.D, 'the bucket test'? Document as nondurable shale or durable shale. | 203.06.B | 0 | 0 | 0 | 0 | 10/1/2020 | Geotechnical
| CA-Q-203 | 203E35000 | GRANULAR EMBANKMENT | 20 | Requirements for Shale | For shale embankment, was the shale being watered to increase moisture content to least 2 percent above optimum and being broken down? | 203.06.B | 0 | 0 | 0 | 0 | 10/1/2020 | Geotechnical
| CA-Q-203 | 203E35000 | GRANULAR EMBANKMENT | 21 | Requirements for Shale | For shale and rock mixtures: Was the rock either broken down to less than 8 inches or separated from the shale? | 203.06.B | 0 | 0 | 0 | 0 | 10/1/2020 | Geotechnical
| CA-Q-203 | 203E35000 | GRANULAR EMBANKMENT | 22 | Requirements for Shale | If Nondurable Shale Used: Within the top two feet of embankments, was nondurable shale compacted and pulverized to 100 percent passing the No. 4 sieve? | 203.03.D | 0 | 0 | 0 | 0 | 10/1/2020 | Geotechnical
| CA-Q-203 | 203E35000 | GRANULAR EMBANKMENT | 23 | Rock Embankment | For shale and rock mixtures: Did the mixture contain less than 15 % shale (which allows using rock construction methods)? | 203.06.B | 0 | 0 | 0 | 0 | 10/1/2020 | Geotechnical
| CA-Q-203 | 203E35000 | GRANULAR EMBANKMENT | 24 | Rock Embankment | Was rock being placed in a lift thickness no greater than the largest diameter of the rock pieces plus 6 inches, or 3 feet, whichever is less? | 203.06.C | 0 | 0 | 0 | 0 | 10/1/2020 | Geotechnical
| CA-Q-203 | 203E35000 | GRANULAR EMBANKMENT | 25 | Rock Embankment | Was rock embankment being properly constructed by evenly distributing large rocks and manipulating smaller rock pieces to fill voids? | 203.06.C | 0 | 0 | 0 | 0 | 10/1/2020 | Geotechnical
| CA-Q-203 | 203E35000 | GRANULAR EMBANKMENT | 26 | Rock Embankment | Was rock embankment being compacted with eight passes of a vibratory footed roller weighing at least 10 tons? | 203.06.C | 0 | 0 | 0 | 0 | 10/1/2020 | Geotechnical
| CA-Q-203 | 203E35000 | GRANULAR EMBANKMENT | 27 | Requirements for RCPP, RAP or Slag | If RPCC, RAP, or Slags Used: Was RPCC, RAP, and/or slag not placed in locations that would inhibit vegetative growth? | 203.03.B | 0 | 0 | 0 | 0 | 10/1/2020 | Geotechnical
| CA-Q-203 | 203E35000 | GRANULAR EMBANKMENT | 28 | Requirements for RCPP, RAP or Slag | If RPCC or Slags Used: Was RPCC and/or slag not placed within 1-foot below underdrains, or not used in underwater applications? | 203.03.E & F | 0 | 0 | 0 | 0 | 10/1/2020 | Geotechnical
| CA-Q-203 | 203E35000 | GRANULAR EMBANKMENT | 29 | Requirements for RCPP, RAP or Slag | Was RPCC broken into pieces smaller than 3 × 3 feet, exposed reinforcing steel cut to within 1-inch, mixed with at least 30 percent soil, and placed in maximum 12-inch thick loose lifts? | 203.06.D / 703.16 | 0 | 0 | 0 | 0 | 10/1/2020 | Geotechnical
| CA-Q-203 | 203E35000 | GRANULAR EMBANKMENT | 30 | Requirements for RCPP, RAP or Slag | Was RAP broken into pieces smaller than 4 inches, mixed with at least 30 percent soil, and placed in maximum 12-inch thick loose lift? | 203.06.D / 703.16 | 0 | 0 | 0 | 0 | 10/1/2020 | Geotechnical
| CA-Q-203 | 203E35000 | GRANULAR EMBANKMENT | 31 | Compaction Testing | If needed for compaction acceptance of granular soils and materials: Was a Test Section (about 400 SY) constructed according to Supplement 1015 to determine the maximum dry density and number of passes? Document maximum dry density and minimum passes from the CA-EW-13 worksheet. | 203.07.B | 0 | 0 | 0 | 0 | 10/1/2020 | Geotechnical
| CA-Q-203 | 203E35000 | GRANULAR EMBANKMENT | 32 | Compaction Testing | Has the nuclear density gauge compaction form, CA-EW-5 or CA-EW-6, been completed to determine compaction acceptance? | 203.07 | 0 | 0 | 0 | 0 | 10/1/2020 | Geotechnical
| CA-Q-203 | 203E35000 | GRANULAR EMBANKMENT | 33 | Compaction Testing | Are compaction tests being performed at the correct frequency - one per at most 2000 SY? | 1015.07 | 0 | 0 | 0 | 0 | 10/1/2020 | Geotechnical
| CA-Q-203 | 203E35000 | GRANULAR EMBANKMENT | 34 | Compaction Testing | Are compaction tests showing that the dry density of the embankment lift is at least: 102% for max. dry density = 90 to 104.9 pcf; 100% for max. dry density = 105 to 119.9 pcf; 98% for max. dry density = over 120 pcf; or 98% of a test section maximum dry density? | 203.07.B | 0 | 0 | 0 | 0 | 10/1/2020 | Geotechnical
| CA-Q-203 | 203E35000 | GRANULAR EMBANKMENT | 35 | Compaction Testing | Has the area of a failed compaction test been corrected (adjust moisture, more rolling)? | 203.07 | 0 | 0 | 0 | 0 | 10/1/2020 | Geotechnical
| CA-Q-203 | 203E35000 | GRANULAR EMBANKMENT | 36 | Grading, Tolerances | Have the completed excavations and/or embankments been verified to be as shown on the plan cross sections? | 203.08 | 0 | 0 | 0 | 0 | 10/1/2020 | Geotechnical
| CA-Q-203 | 203E35000 | GRANULAR EMBANKMENT | 37 | Grading, Tolerances | Have fill and cut slopes been graded to allow for the placement of topsoil when specified? | 203.08.A | 0 | 0 | 0 | 0 | 10/1/2020 | Geotechnical
| CA-Q-203 | 203E35000 | GRANULAR EMBANKMENT | 38 | Grading, Tolerances | Have ditch backslopes and foreslopes been constructed to within 1 foot horizontally of those shown on the plans? | 203.08.B | 0 | 0 | 0 | 0 | 10/1/2020 | Geotechnical
| CA-Q-203 | 203E35000 | GRANULAR EMBANKMENT | 39 | Grading, Tolerances | Have shoulders and ditches been constructed to within 0 to 2 inches below the grades shown on the plans? | 203.08.C | 0 | 0 | 0 | 0 | 10/1/2020 | Geotechnical
| CA-Q-203 | 203E35000 | GRANULAR EMBANKMENT | 40 | Grading, Tolerances | Has the subgrade been constructed to within 1/2 inch of plan elevation and does it vary by less than 1/2 inch from a 10-foot straightedge parallel to the centerline? | 203.08.D | 0 | 0 | 0 | 0 | 10/1/2020 | Geotechnical
| CA-Q-203 | 203E35001 | GRANULAR EMBANKMENT, AS PER PLAN | 7 | Embankment - Preparation | Was the embankment foundation area properly prepared (cleared, grubbed, scalped, removed miscellaneous materials, backfilled and compacted)? | 203.05 | 0 | 0 | 0 | 0 | 10/1/2020 | Geotechnical
| CA-Q-203 | 203E35001 | GRANULAR EMBANKMENT, AS PER PLAN | 8 | Embankment - Preparation | If embankment fill depths are less than 9 feet or existing slopes are steeper than 8:1 : Was the embankment foundation area scarified and recompacted to 95 percent of the maximum dry density in accordance with Supplement 1015? | 203.05 | 0 | 0 | 0 | 0 | 10/1/2020 | Geotechnical
| CA-Q-203 | 203E35001 | GRANULAR EMBANKMENT, AS PER PLAN | 9 | Embankment - Preparation | If the existing slope is steeper than 8:1 : Were horizontal benches of sufficient width cut into the slope to accommodate the placement and compaction equipment? | 203.05 | 0 | 0 | 0 | 0 | 10/1/2020 | Geotechnical
| CA-Q-203 | 203E35001 | GRANULAR EMBANKMENT, AS PER PLAN | 10 | Embankment - Preparation | If Special Benching is required: Were the benches excavated as shown on the plans? | 203.05 | 0 | 0 | 0 | 0 | 10/1/2020 | Geotechnical
| CA-Q-203 | 203E35001 | GRANULAR EMBANKMENT, AS PER PLAN | 11 | Embankment - Spreading | Document the embankment material type being used (natural soil, granular material, shale, rock, recycled material, etc.). | 203.02 | 0 | 0 | 0 | 0 | 10/1/2020 | Geotechnical
| CA-Q-203 | 203E35001 | GRANULAR EMBANKMENT, AS PER PLAN | 12 | Embankment - Spreading | If Petroleum Contaminated Soil (PCS) Used: Were the restriction requirements in 203.03.J satisfied? | 203.03.J | 0 | 0 | 0 | 0 | 10/1/2020 | Geotechnical
| CA-Q-203 | 203E35001 | GRANULAR EMBANKMENT, AS PER PLAN | 13 | Embankment - Spreading | If specified for staged construction: Was the rate of fill placement limited as required in the plans? | 203.04.G | 0 | 0 | 0 | 0 | 10/1/2020 | Geotechnical
| CA-Q-203 | 203E35001 | GRANULAR EMBANKMENT, AS PER PLAN | 14 | Embankment - Spreading | If A-4b Soils Used: Were A-4b soils not placed within three feet below the subgrade surface? | 203.03.A | 0 | 0 | 0 | 0 | 10/1/2020 | Geotechnical
| CA-Q-203 | 203E35001 | GRANULAR EMBANKMENT, AS PER PLAN | 15 | Embankment - Spreading | Is the embankment material being spread in maximum 8-inch thick loose lift (excluding rock and large RPCC pieces)? | 203.06 | 0 | 0 | 0 | 0 | 10/1/2020 | Geotechnical
| CA-Q-203 | 203E35001 | GRANULAR EMBANKMENT, AS PER PLAN | 16 | Embankment - Spreading | Prior to compaction is the embankment material moisture content near optimum moisture and not showing instability? | 203.03.H / 203.07.A | 0 | 0 | 0 | 0 | 10/1/2020 | Geotechnical
| CA-Q-203 | 203E35001 | GRANULAR EMBANKMENT, AS PER PLAN | 17 | Embankment - Spreading | Does the effective weight of the roller meet the minimum required when specified? | 203.06 | 0 | 0 | 0 | 0 | 10/1/2020 | Geotechnical
| CA-Q-203 | 203E35001 | GRANULAR EMBANKMENT, AS PER PLAN | 18 | Embankment - Spreading | In areas inaccessible to a roller, is the embankment material being spread in maximum 6-inch thick horizontal loose lift? | 203.06.E | 0 | 0 | 0 | 0 | 10/1/2020 | Geotechnical
| CA-Q-203 | 203E35001 | GRANULAR EMBANKMENT, AS PER PLAN | 19 | Requirements for Shale | Was shale tested for durability in accordance with 703.16.D, 'the bucket test'? Document as nondurable shale or durable shale. | 203.06.B | 0 | 0 | 0 | 0 | 10/1/2020 | Geotechnical
| CA-Q-203 | 203E35001 | GRANULAR EMBANKMENT, AS PER PLAN | 20 | Requirements for Shale | For shale embankment, was the shale being watered to increase moisture content to least 2 percent above optimum and being broken down? | 203.06.B | 0 | 0 | 0 | 0 | 10/1/2020 | Geotechnical
| CA-Q-203 | 203E35001 | GRANULAR EMBANKMENT, AS PER PLAN | 21 | Requirements for Shale | For shale and rock mixtures: Was the rock either broken down to less than 8 inches or separated from the shale? | 203.06.B | 0 | 0 | 0 | 0 | 10/1/2020 | Geotechnical
| CA-Q-203 | 203E35001 | GRANULAR EMBANKMENT, AS PER PLAN | 22 | Requirements for Shale | If Nondurable Shale Used: Within the top two feet of embankments, was nondurable shale compacted and pulverized to 100 percent passing the No. 4 sieve? | 203.03.D | 0 | 0 | 0 | 0 | 10/1/2020 | Geotechnical
| CA-Q-203 | 203E35001 | GRANULAR EMBANKMENT, AS PER PLAN | 23 | Rock Embankment | For shale and rock mixtures: Did the mixture contain less than 15 % shale (which allows using rock construction methods)? | 203.06.B | 0 | 0 | 0 | 0 | 10/1/2020 | Geotechnical
| CA-Q-203 | 203E35001 | GRANULAR EMBANKMENT, AS PER PLAN | 24 | Rock Embankment | Was rock being placed in a lift thickness no greater than the largest diameter of the rock pieces plus 6 inches, or 3 feet, whichever is less? | 203.06.C | 0 | 0 | 0 | 0 | 10/1/2020 | Geotechnical
| CA-Q-203 | 203E35001 | GRANULAR EMBANKMENT, AS PER PLAN | 25 | Rock Embankment | Was rock embankment being properly constructed by evenly distributing large rocks and manipulating smaller rock pieces to fill voids? | 203.06.C | 0 | 0 | 0 | 0 | 10/1/2020 | Geotechnical
| CA-Q-203 | 203E35001 | GRANULAR EMBANKMENT, AS PER PLAN | 26 | Rock Embankment | Was rock embankment being compacted with eight passes of a vibratory footed roller weighing at least 10 tons? | 203.06.C | 0 | 0 | 0 | 0 | 10/1/2020 | Geotechnical
| CA-Q-203 | 203E35001 | GRANULAR EMBANKMENT, AS PER PLAN | 27 | Requirements for RCPP, RAP or Slag | If RPCC, RAP, or Slags Used: Was RPCC, RAP, and/or slag not placed in locations that would inhibit vegetative growth? | 203.03.B | 0 | 0 | 0 | 0 | 10/1/2020 | Geotechnical
| CA-Q-203 | 203E35001 | GRANULAR EMBANKMENT, AS PER PLAN | 28 | Requirements for RCPP, RAP or Slag | If RPCC or Slags Used: Was RPCC and/or slag not placed within 1-foot below underdrains, or not used in underwater applications? | 203.03.E & F | 0 | 0 | 0 | 0 | 10/1/2020 | Geotechnical
| CA-Q-203 | 203E35001 | GRANULAR EMBANKMENT, AS PER PLAN | 29 | Requirements for RCPP, RAP or Slag | Was RPCC broken into pieces smaller than 3 × 3 feet, exposed reinforcing steel cut to within 1-inch, mixed with at least 30 percent soil, and placed in maximum 12-inch thick loose lifts? | 203.06.D / 703.16 | 0 | 0 | 0 | 0 | 10/1/2020 | Geotechnical
| CA-Q-203 | 203E35001 | GRANULAR EMBANKMENT, AS PER PLAN | 30 | Requirements for RCPP, RAP or Slag | Was RAP broken into pieces smaller than 4 inches, mixed with at least 30 percent soil, and placed in maximum 12-inch thick loose lift? | 203.06.D / 703.16 | 0 | 0 | 0 | 0 | 10/1/2020 | Geotechnical
| CA-Q-203 | 203E35001 | GRANULAR EMBANKMENT, AS PER PLAN | 31 | Compaction Testing | If needed for compaction acceptance of granular soils and materials: Was a Test Section (about 400 SY) constructed according to Supplement 1015 to determine the maximum dry density and number of passes? Document maximum dry density and minimum passes from the CA-EW-13 worksheet. | 203.07.B | 0 | 0 | 0 | 0 | 10/1/2020 | Geotechnical
| CA-Q-203 | 203E35001 | GRANULAR EMBANKMENT, AS PER PLAN | 32 | Compaction Testing | Has the nuclear density gauge compaction form, CA-EW-5 or CA-EW-6, been completed to determine compaction acceptance? | 203.07 | 0 | 0 | 0 | 0 | 10/1/2020 | Geotechnical
| CA-Q-203 | 203E35001 | GRANULAR EMBANKMENT, AS PER PLAN | 33 | Compaction Testing | Are compaction tests being performed at the correct frequency - one per at most 2000 SY? | 1015.07 | 0 | 0 | 0 | 0 | 10/1/2020 | Geotechnical
| CA-Q-203 | 203E35001 | GRANULAR EMBANKMENT, AS PER PLAN | 34 | Compaction Testing | Are compaction tests showing that the dry density of the embankment lift is at least: 102% for max. dry density = 90 to 104.9 pcf; 100% for max. dry density = 105 to 119.9 pcf; 98% for max. dry density = over 120 pcf; or 98% of a test section maximum dry density? | 203.07.B | 0 | 0 | 0 | 0 | 10/1/2020 | Geotechnical
| CA-Q-203 | 203E35001 | GRANULAR EMBANKMENT, AS PER PLAN | 35 | Compaction Testing | Has the area of a failed compaction test been corrected (adjust moisture, more rolling)? | 203.07 | 0 | 0 | 0 | 0 | 10/1/2020 | Geotechnical
| CA-Q-203 | 203E35001 | GRANULAR EMBANKMENT, AS PER PLAN | 36 | Grading, Tolerances | Have the completed excavations and/or embankments been verified to be as shown on the plan cross sections? | 203.08 | 0 | 0 | 0 | 0 | 10/1/2020 | Geotechnical
| CA-Q-203 | 203E35001 | GRANULAR EMBANKMENT, AS PER PLAN | 37 | Grading, Tolerances | Have fill and cut slopes been graded to allow for the placement of topsoil when specified? | 203.08.A | 0 | 0 | 0 | 0 | 10/1/2020 | Geotechnical
| CA-Q-203 | 203E35001 | GRANULAR EMBANKMENT, AS PER PLAN | 38 | Grading, Tolerances | Have ditch backslopes and foreslopes been constructed to within 1 foot horizontally of those shown on the plans? | 203.08.B | 0 | 0 | 0 | 0 | 10/1/2020 | Geotechnical
| CA-Q-203 | 203E35001 | GRANULAR EMBANKMENT, AS PER PLAN | 39 | Grading, Tolerances | Have shoulders and ditches been constructed to within 0 to 2 inches below the grades shown on the plans? | 203.08.C | 0 | 0 | 0 | 0 | 10/1/2020 | Geotechnical
| CA-Q-203 | 203E35001 | GRANULAR EMBANKMENT, AS PER PLAN | 40 | Grading, Tolerances | Has the subgrade been constructed to within 1/2 inch of plan elevation and does it vary by less than 1/2 inch from a 10-foot straightedge parallel to the centerline? | 203.08.D | 0 | 0 | 0 | 0 | 10/1/2020 | Geotechnical
| CA-Q-203 | 203E35001 | GRANULAR EMBANKMENT, AS PER PLAN | 41 | Borrow | If borrow is required, have the requirements of 105.16 been satisfied? | 203.04.F | 0 | 0 | 0 | 0 | 10/1/2020 | Geotechnical
| CA-Q-203 | 203E35001 | GRANULAR EMBANKMENT, AS PER PLAN | 42 | Borrow | If required for payment, were borrow areas surveyed after stripping and at completion of excavation? | 203.04.F | 0 | 0 | 0 | 0 | 10/1/2020 | Geotechnical
| CA-Q-203 | 203E35100 | GRANULAR MATERIAL, TYPE A | 7 | Embankment - Preparation | Was the embankment foundation area properly prepared (cleared, grubbed, scalped, removed miscellaneous materials, backfilled and compacted)? | 203.05 | 0 | 0 | 0 | 0 | 10/1/2020 | Geotechnical
| CA-Q-203 | 203E35100 | GRANULAR MATERIAL, TYPE A | 8 | Embankment - Preparation | If embankment fill depths are less than 9 feet or existing slopes are steeper than 8:1 : Was the embankment foundation area scarified and recompacted to 95 percent of the maximum dry density in accordance with Supplement 1015? | 203.05 | 0 | 0 | 0 | 0 | 10/1/2020 | Geotechnical
| CA-Q-203 | 203E35100 | GRANULAR MATERIAL, TYPE A | 9 | Embankment - Preparation | If the existing slope is steeper than 8:1 : Were horizontal benches of sufficient width cut into the slope to accommodate the placement and compaction equipment? | 203.05 | 0 | 0 | 0 | 0 | 10/1/2020 | Geotechnical
| CA-Q-203 | 203E35100 | GRANULAR MATERIAL, TYPE A | 10 | Embankment - Preparation | If Special Benching is required: Were the benches excavated as shown on the plans? | 203.05 | 0 | 0 | 0 | 0 | 10/1/2020 | Geotechnical
| CA-Q-203 | 203E35100 | GRANULAR MATERIAL, TYPE A | 11 | Embankment - Spreading | Document the embankment material type being used (natural soil, granular material, shale, rock, recycled material, etc.). | 203.02 | 0 | 0 | 0 | 0 | 10/1/2020 | Geotechnical
| CA-Q-203 | 203E35100 | GRANULAR MATERIAL, TYPE A | 12 | Embankment - Spreading | If Petroleum Contaminated Soil (PCS) Used: Were the restriction requirements in 203.03.J satisfied? | 203.03.J | 0 | 0 | 0 | 0 | 10/1/2020 | Geotechnical
| CA-Q-203 | 203E35100 | GRANULAR MATERIAL, TYPE A | 13 | Embankment - Spreading | If specified for staged construction: Was the rate of fill placement limited as required in the plans? | 203.04.G | 0 | 0 | 0 | 0 | 10/1/2020 | Geotechnical
| CA-Q-203 | 203E35100 | GRANULAR MATERIAL, TYPE A | 14 | Embankment - Spreading | If A-4b Soils Used: Were A-4b soils not placed within three feet below the subgrade surface? | 203.03.A | 0 | 0 | 0 | 0 | 10/1/2020 | Geotechnical
| CA-Q-203 | 203E35100 | GRANULAR MATERIAL, TYPE A | 15 | Embankment - Spreading | Is the embankment material being spread in maximum 8-inch thick loose lift (excluding rock and large RPCC pieces)? | 203.06 | 0 | 0 | 0 | 0 | 10/1/2020 | Geotechnical
| CA-Q-203 | 203E35100 | GRANULAR MATERIAL, TYPE A | 16 | Embankment - Spreading | Prior to compaction is the embankment material moisture content near optimum moisture and not showing instability? | 203.03.H / 203.07.A | 0 | 0 | 0 | 0 | 10/1/2020 | Geotechnical
| CA-Q-203 | 203E35100 | GRANULAR MATERIAL, TYPE A | 17 | Embankment - Spreading | Does the effective weight of the roller meet the minimum required when specified? | 203.06 | 0 | 0 | 0 | 0 | 10/1/2020 | Geotechnical
| CA-Q-203 | 203E35100 | GRANULAR MATERIAL, TYPE A | 18 | Embankment - Spreading | In areas inaccessible to a roller, is the embankment material being spread in maximum 6-inch thick horizontal loose lift? | 203.06.E | 0 | 0 | 0 | 0 | 10/1/2020 | Geotechnical
| CA-Q-203 | 203E35100 | GRANULAR MATERIAL, TYPE A | 19 | Requirements for Shale | Was shale tested for durability in accordance with 703.16.D, 'the bucket test'? Document as nondurable shale or durable shale. | 203.06.B | 0 | 0 | 0 | 0 | 10/1/2020 | Geotechnical
| CA-Q-203 | 203E35100 | GRANULAR MATERIAL, TYPE A | 20 | Requirements for Shale | For shale embankment, was the shale being watered to increase moisture content to least 2 percent above optimum and being broken down? | 203.06.B | 0 | 0 | 0 | 0 | 10/1/2020 | Geotechnical
| CA-Q-203 | 203E35100 | GRANULAR MATERIAL, TYPE A | 21 | Requirements for Shale | For shale and rock mixtures: Was the rock either broken down to less than 8 inches or separated from the shale? | 203.06.B | 0 | 0 | 0 | 0 | 10/1/2020 | Geotechnical
| CA-Q-203 | 203E35100 | GRANULAR MATERIAL, TYPE A | 22 | Requirements for Shale | If Nondurable Shale Used: Within the top two feet of embankments, was nondurable shale compacted and pulverized to 100 percent passing the No. 4 sieve? | 203.03.D | 0 | 0 | 0 | 0 | 10/1/2020 | Geotechnical
| CA-Q-203 | 203E35100 | GRANULAR MATERIAL, TYPE A | 23 | Rock Embankment | For shale and rock mixtures: Did the mixture contain less than 15 % shale (which allows using rock construction methods)? | 203.06.B | 0 | 0 | 0 | 0 | 10/1/2020 | Geotechnical
| CA-Q-203 | 203E35100 | GRANULAR MATERIAL, TYPE A | 24 | Rock Embankment | Was rock being placed in a lift thickness no greater than the largest diameter of the rock pieces plus 6 inches, or 3 feet, whichever is less? | 203.06.C | 0 | 0 | 0 | 0 | 10/1/2020 | Geotechnical
| CA-Q-203 | 203E35100 | GRANULAR MATERIAL, TYPE A | 25 | Rock Embankment | Was rock embankment being properly constructed by evenly distributing large rocks and manipulating smaller rock pieces to fill voids? | 203.06.C | 0 | 0 | 0 | 0 | 10/1/2020 | Geotechnical
| CA-Q-203 | 203E35100 | GRANULAR MATERIAL, TYPE A | 26 | Rock Embankment | Was rock embankment being compacted with eight passes of a vibratory footed roller weighing at least 10 tons? | 203.06.C | 0 | 0 | 0 | 0 | 10/1/2020 | Geotechnical
| CA-Q-203 | 203E35100 | GRANULAR MATERIAL, TYPE A | 27 | Requirements for RCPP, RAP or Slag | If RPCC, RAP, or Slags Used: Was RPCC, RAP, and/or slag not placed in locations that would inhibit vegetative growth? | 203.03.B | 0 | 0 | 0 | 0 | 10/1/2020 | Geotechnical
| CA-Q-203 | 203E35100 | GRANULAR MATERIAL, TYPE A | 28 | Requirements for RCPP, RAP or Slag | If RPCC or Slags Used: Was RPCC and/or slag not placed within 1-foot below underdrains, or not used in underwater applications? | 203.03.E & F | 0 | 0 | 0 | 0 | 10/1/2020 | Geotechnical
| CA-Q-203 | 203E35100 | GRANULAR MATERIAL, TYPE A | 29 | Requirements for RCPP, RAP or Slag | Was RPCC broken into pieces smaller than 3 × 3 feet, exposed reinforcing steel cut to within 1-inch, mixed with at least 30 percent soil, and placed in maximum 12-inch thick loose lifts? | 203.06.D / 703.16 | 0 | 0 | 0 | 0 | 10/1/2020 | Geotechnical
| CA-Q-203 | 203E35100 | GRANULAR MATERIAL, TYPE A | 30 | Requirements for RCPP, RAP or Slag | Was RAP broken into pieces smaller than 4 inches, mixed with at least 30 percent soil, and placed in maximum 12-inch thick loose lift? | 203.06.D / 703.16 | 0 | 0 | 0 | 0 | 10/1/2020 | Geotechnical
| CA-Q-203 | 203E35100 | GRANULAR MATERIAL, TYPE A | 31 | Compaction Testing | If needed for compaction acceptance of granular soils and materials: Was a Test Section (about 400 SY) constructed according to Supplement 1015 to determine the maximum dry density and number of passes? Document maximum dry density and minimum passes from the CA-EW-13 worksheet. | 203.07.B | 0 | 0 | 0 | 0 | 10/1/2020 | Geotechnical
| CA-Q-203 | 203E35100 | GRANULAR MATERIAL, TYPE A | 32 | Compaction Testing | Has the nuclear density gauge compaction form, CA-EW-5 or CA-EW-6, been completed to determine compaction acceptance? | 203.07 | 0 | 0 | 0 | 0 | 10/1/2020 | Geotechnical
| CA-Q-203 | 203E35100 | GRANULAR MATERIAL, TYPE A | 33 | Compaction Testing | Are compaction tests being performed at the correct frequency - one per at most 2000 SY? | 1015.07 | 0 | 0 | 0 | 0 | 10/1/2020 | Geotechnical
| CA-Q-203 | 203E35100 | GRANULAR MATERIAL, TYPE A | 34 | Compaction Testing | Are compaction tests showing that the dry density of the embankment lift is at least: 102% for max. dry density = 90 to 104.9 pcf; 100% for max. dry density = 105 to 119.9 pcf; 98% for max. dry density = over 120 pcf; or 98% of a test section maximum dry density? | 203.07.B | 0 | 0 | 0 | 0 | 10/1/2020 | Geotechnical
| CA-Q-203 | 203E35100 | GRANULAR MATERIAL, TYPE A | 35 | Compaction Testing | Has the area of a failed compaction test been corrected (adjust moisture, more rolling)? | 203.07 | 0 | 0 | 0 | 0 | 10/1/2020 | Geotechnical
| CA-Q-203 | 203E35100 | GRANULAR MATERIAL, TYPE A | 36 | Grading, Tolerances | Have the completed excavations and/or embankments been verified to be as shown on the plan cross sections? | 203.08 | 0 | 0 | 0 | 0 | 10/1/2020 | Geotechnical
| CA-Q-203 | 203E35100 | GRANULAR MATERIAL, TYPE A | 37 | Grading, Tolerances | Have fill and cut slopes been graded to allow for the placement of topsoil when specified? | 203.08.A | 0 | 0 | 0 | 0 | 10/1/2020 | Geotechnical
| CA-Q-203 | 203E35100 | GRANULAR MATERIAL, TYPE A | 38 | Grading, Tolerances | Have ditch backslopes and foreslopes been constructed to within 1 foot horizontally of those shown on the plans? | 203.08.B | 0 | 0 | 0 | 0 | 10/1/2020 | Geotechnical
| CA-Q-203 | 203E35100 | GRANULAR MATERIAL, TYPE A | 39 | Grading, Tolerances | Have shoulders and ditches been constructed to within 0 to 2 inches below the grades shown on the plans? | 203.08.C | 0 | 0 | 0 | 0 | 10/1/2020 | Geotechnical
| CA-Q-203 | 203E35100 | GRANULAR MATERIAL, TYPE A | 40 | Grading, Tolerances | Has the subgrade been constructed to within 1/2 inch of plan elevation and does it vary by less than 1/2 inch from a 10-foot straightedge parallel to the centerline? | 203.08.D | 0 | 0 | 0 | 0 | 10/1/2020 | Geotechnical
| CA-Q-203 | 203E35110 | GRANULAR MATERIAL, TYPE B | 7 | Embankment - Preparation | Was the embankment foundation area properly prepared (cleared, grubbed, scalped, removed miscellaneous materials, backfilled and compacted)? | 203.05 | 0 | 0 | 0 | 0 | 10/1/2020 | Geotechnical
| CA-Q-203 | 203E35110 | GRANULAR MATERIAL, TYPE B | 8 | Embankment - Preparation | If embankment fill depths are less than 9 feet or existing slopes are steeper than 8:1 : Was the embankment foundation area scarified and recompacted to 95 percent of the maximum dry density in accordance with Supplement 1015? | 203.05 | 0 | 0 | 0 | 0 | 10/1/2020 | Geotechnical
| CA-Q-203 | 203E35110 | GRANULAR MATERIAL, TYPE B | 9 | Embankment - Preparation | If the existing slope is steeper than 8:1 : Were horizontal benches of sufficient width cut into the slope to accommodate the placement and compaction equipment? | 203.05 | 0 | 0 | 0 | 0 | 10/1/2020 | Geotechnical
| CA-Q-203 | 203E35110 | GRANULAR MATERIAL, TYPE B | 10 | Embankment - Preparation | If Special Benching is required: Were the benches excavated as shown on the plans? | 203.05 | 0 | 0 | 0 | 0 | 10/1/2020 | Geotechnical
| CA-Q-203 | 203E35110 | GRANULAR MATERIAL, TYPE B | 11 | Embankment - Spreading | Document the embankment material type being used (natural soil, granular material, shale, rock, recycled material, etc.). | 203.02 | 0 | 0 | 0 | 0 | 10/1/2020 | Geotechnical
| CA-Q-203 | 203E35110 | GRANULAR MATERIAL, TYPE B | 12 | Embankment - Spreading | If Petroleum Contaminated Soil (PCS) Used: Were the restriction requirements in 203.03.J satisfied? | 203.03.J | 0 | 0 | 0 | 0 | 10/1/2020 | Geotechnical
| CA-Q-203 | 203E35110 | GRANULAR MATERIAL, TYPE B | 13 | Embankment - Spreading | If specified for staged construction: Was the rate of fill placement limited as required in the plans? | 203.04.G | 0 | 0 | 0 | 0 | 10/1/2020 | Geotechnical
| CA-Q-203 | 203E35110 | GRANULAR MATERIAL, TYPE B | 14 | Embankment - Spreading | If A-4b Soils Used: Were A-4b soils not placed within three feet below the subgrade surface? | 203.03.A | 0 | 0 | 0 | 0 | 10/1/2020 | Geotechnical
| CA-Q-203 | 203E35110 | GRANULAR MATERIAL, TYPE B | 15 | Embankment - Spreading | Is the embankment material being spread in maximum 8-inch thick loose lift (excluding rock and large RPCC pieces)? | 203.06 | 0 | 0 | 0 | 0 | 10/1/2020 | Geotechnical
| CA-Q-203 | 203E35110 | GRANULAR MATERIAL, TYPE B | 16 | Embankment - Spreading | Prior to compaction is the embankment material moisture content near optimum moisture and not showing instability? | 203.03.H / 203.07.A | 0 | 0 | 0 | 0 | 10/1/2020 | Geotechnical
| CA-Q-203 | 203E35110 | GRANULAR MATERIAL, TYPE B | 17 | Embankment - Spreading | Does the effective weight of the roller meet the minimum required when specified? | 203.06 | 0 | 0 | 0 | 0 | 10/1/2020 | Geotechnical
| CA-Q-203 | 203E35110 | GRANULAR MATERIAL, TYPE B | 18 | Embankment - Spreading | In areas inaccessible to a roller, is the embankment material being spread in maximum 6-inch thick horizontal loose lift? | 203.06.E | 0 | 0 | 0 | 0 | 10/1/2020 | Geotechnical
| CA-Q-203 | 203E35110 | GRANULAR MATERIAL, TYPE B | 19 | Requirements for Shale | Was shale tested for durability in accordance with 703.16.D, 'the bucket test'? Document as nondurable shale or durable shale. | 203.06.B | 0 | 0 | 0 | 0 | 10/1/2020 | Geotechnical
| CA-Q-203 | 203E35110 | GRANULAR MATERIAL, TYPE B | 20 | Requirements for Shale | For shale embankment, was the shale being watered to increase moisture content to least 2 percent above optimum and being broken down? | 203.06.B | 0 | 0 | 0 | 0 | 10/1/2020 | Geotechnical
| CA-Q-203 | 203E35110 | GRANULAR MATERIAL, TYPE B | 21 | Requirements for Shale | For shale and rock mixtures: Was the rock either broken down to less than 8 inches or separated from the shale? | 203.06.B | 0 | 0 | 0 | 0 | 10/1/2020 | Geotechnical
| CA-Q-203 | 203E35110 | GRANULAR MATERIAL, TYPE B | 22 | Requirements for Shale | If Nondurable Shale Used: Within the top two feet of embankments, was nondurable shale compacted and pulverized to 100 percent passing the No. 4 sieve? | 203.03.D | 0 | 0 | 0 | 0 | 10/1/2020 | Geotechnical
| CA-Q-203 | 203E35110 | GRANULAR MATERIAL, TYPE B | 23 | Rock Embankment | For shale and rock mixtures: Did the mixture contain less than 15 % shale (which allows using rock construction methods)? | 203.06.B | 0 | 0 | 0 | 0 | 10/1/2020 | Geotechnical
| CA-Q-203 | 203E35110 | GRANULAR MATERIAL, TYPE B | 24 | Rock Embankment | Was rock being placed in a lift thickness no greater than the largest diameter of the rock pieces plus 6 inches, or 3 feet, whichever is less? | 203.06.C | 0 | 0 | 0 | 0 | 10/1/2020 | Geotechnical
| CA-Q-203 | 203E35110 | GRANULAR MATERIAL, TYPE B | 25 | Rock Embankment | Was rock embankment being properly constructed by evenly distributing large rocks and manipulating smaller rock pieces to fill voids? | 203.06.C | 0 | 0 | 0 | 0 | 10/1/2020 | Geotechnical
| CA-Q-203 | 203E35110 | GRANULAR MATERIAL, TYPE B | 26 | Rock Embankment | Was rock embankment being compacted with eight passes of a vibratory footed roller weighing at least 10 tons? | 203.06.C | 0 | 0 | 0 | 0 | 10/1/2020 | Geotechnical
| CA-Q-203 | 203E35110 | GRANULAR MATERIAL, TYPE B | 27 | Requirements for RCPP, RAP or Slag | If RPCC, RAP, or Slags Used: Was RPCC, RAP, and/or slag not placed in locations that would inhibit vegetative growth? | 203.03.B | 0 | 0 | 0 | 0 | 10/1/2020 | Geotechnical
| CA-Q-203 | 203E35110 | GRANULAR MATERIAL, TYPE B | 28 | Requirements for RCPP, RAP or Slag | If RPCC or Slags Used: Was RPCC and/or slag not placed within 1-foot below underdrains, or not used in underwater applications? | 203.03.E & F | 0 | 0 | 0 | 0 | 10/1/2020 | Geotechnical
| CA-Q-203 | 203E35110 | GRANULAR MATERIAL, TYPE B | 29 | Requirements for RCPP, RAP or Slag | Was RPCC broken into pieces smaller than 3 × 3 feet, exposed reinforcing steel cut to within 1-inch, mixed with at least 30 percent soil, and placed in maximum 12-inch thick loose lifts? | 203.06.D / 703.16 | 0 | 0 | 0 | 0 | 10/1/2020 | Geotechnical
| CA-Q-203 | 203E35110 | GRANULAR MATERIAL, TYPE B | 30 | Requirements for RCPP, RAP or Slag | Was RAP broken into pieces smaller than 4 inches, mixed with at least 30 percent soil, and placed in maximum 12-inch thick loose lift? | 203.06.D / 703.16 | 0 | 0 | 0 | 0 | 10/1/2020 | Geotechnical
| CA-Q-203 | 203E35110 | GRANULAR MATERIAL, TYPE B | 31 | Compaction Testing | If needed for compaction acceptance of granular soils and materials: Was a Test Section (about 400 SY) constructed according to Supplement 1015 to determine the maximum dry density and number of passes? Document maximum dry density and minimum passes from the CA-EW-13 worksheet. | 203.07.B | 0 | 0 | 0 | 0 | 10/1/2020 | Geotechnical
| CA-Q-203 | 203E35110 | GRANULAR MATERIAL, TYPE B | 32 | Compaction Testing | Has the nuclear density gauge compaction form, CA-EW-5 or CA-EW-6, been completed to determine compaction acceptance? | 203.07 | 0 | 0 | 0 | 0 | 10/1/2020 | Geotechnical
| CA-Q-203 | 203E35110 | GRANULAR MATERIAL, TYPE B | 33 | Compaction Testing | Are compaction tests being performed at the correct frequency - one per at most 2000 SY? | 1015.07 | 0 | 0 | 0 | 0 | 10/1/2020 | Geotechnical
| CA-Q-203 | 203E35110 | GRANULAR MATERIAL, TYPE B | 34 | Compaction Testing | Are compaction tests showing that the dry density of the embankment lift is at least: 102% for max. dry density = 90 to 104.9 pcf; 100% for max. dry density = 105 to 119.9 pcf; 98% for max. dry density = over 120 pcf; or 98% of a test section maximum dry density? | 203.07.B | 0 | 0 | 0 | 0 | 10/1/2020 | Geotechnical
| CA-Q-203 | 203E35110 | GRANULAR MATERIAL, TYPE B | 35 | Compaction Testing | Has the area of a failed compaction test been corrected (adjust moisture, more rolling)? | 203.07 | 0 | 0 | 0 | 0 | 10/1/2020 | Geotechnical
| CA-Q-203 | 203E35110 | GRANULAR MATERIAL, TYPE B | 36 | Grading, Tolerances | Have the completed excavations and/or embankments been verified to be as shown on the plan cross sections? | 203.08 | 0 | 0 | 0 | 0 | 10/1/2020 | Geotechnical
| CA-Q-203 | 203E35110 | GRANULAR MATERIAL, TYPE B | 37 | Grading, Tolerances | Have fill and cut slopes been graded to allow for the placement of topsoil when specified? | 203.08.A | 0 | 0 | 0 | 0 | 10/1/2020 | Geotechnical
| CA-Q-203 | 203E35110 | GRANULAR MATERIAL, TYPE B | 38 | Grading, Tolerances | Have ditch backslopes and foreslopes been constructed to within 1 foot horizontally of those shown on the plans? | 203.08.B | 0 | 0 | 0 | 0 | 10/1/2020 | Geotechnical
| CA-Q-203 | 203E35110 | GRANULAR MATERIAL, TYPE B | 39 | Grading, Tolerances | Have shoulders and ditches been constructed to within 0 to 2 inches below the grades shown on the plans? | 203.08.C | 0 | 0 | 0 | 0 | 10/1/2020 | Geotechnical
| CA-Q-203 | 203E35110 | GRANULAR MATERIAL, TYPE B | 40 | Grading, Tolerances | Has the subgrade been constructed to within 1/2 inch of plan elevation and does it vary by less than 1/2 inch from a 10-foot straightedge parallel to the centerline? | 203.08.D | 0 | 0 | 0 | 0 | 10/1/2020 | Geotechnical
| CA-Q-203 | 203E35111 | GRANULAR MATERIAL, TYPE B, AS PER PLAN | 7 | Embankment - Preparation | Was the embankment foundation area properly prepared (cleared, grubbed, scalped, removed miscellaneous materials, backfilled and compacted)? | 203.05 | 0 | 0 | 0 | 0 | 10/1/2020 | Geotechnical
| CA-Q-203 | 203E35111 | GRANULAR MATERIAL, TYPE B, AS PER PLAN | 8 | Embankment - Preparation | If embankment fill depths are less than 9 feet or existing slopes are steeper than 8:1 : Was the embankment foundation area scarified and recompacted to 95 percent of the maximum dry density in accordance with Supplement 1015? | 203.05 | 0 | 0 | 0 | 0 | 10/1/2020 | Geotechnical
| CA-Q-203 | 203E35111 | GRANULAR MATERIAL, TYPE B, AS PER PLAN | 9 | Embankment - Preparation | If the existing slope is steeper than 8:1 : Were horizontal benches of sufficient width cut into the slope to accommodate the placement and compaction equipment? | 203.05 | 0 | 0 | 0 | 0 | 10/1/2020 | Geotechnical
| CA-Q-203 | 203E35111 | GRANULAR MATERIAL, TYPE B, AS PER PLAN | 10 | Embankment - Preparation | If Special Benching is required: Were the benches excavated as shown on the plans? | 203.05 | 0 | 0 | 0 | 0 | 10/1/2020 | Geotechnical
| CA-Q-203 | 203E35111 | GRANULAR MATERIAL, TYPE B, AS PER PLAN | 11 | Embankment - Spreading | Document the embankment material type being used (natural soil, granular material, shale, rock, recycled material, etc.). | 203.02 | 0 | 0 | 0 | 0 | 10/1/2020 | Geotechnical
| CA-Q-203 | 203E35111 | GRANULAR MATERIAL, TYPE B, AS PER PLAN | 12 | Embankment - Spreading | If Petroleum Contaminated Soil (PCS) Used: Were the restriction requirements in 203.03.J satisfied? | 203.03.J | 0 | 0 | 0 | 0 | 10/1/2020 | Geotechnical
| CA-Q-203 | 203E35111 | GRANULAR MATERIAL, TYPE B, AS PER PLAN | 13 | Embankment - Spreading | If specified for staged construction: Was the rate of fill placement limited as required in the plans? | 203.04.G | 0 | 0 | 0 | 0 | 10/1/2020 | Geotechnical
| CA-Q-203 | 203E35111 | GRANULAR MATERIAL, TYPE B, AS PER PLAN | 14 | Embankment - Spreading | If A-4b Soils Used: Were A-4b soils not placed within three feet below the subgrade surface? | 203.03.A | 0 | 0 | 0 | 0 | 10/1/2020 | Geotechnical
| CA-Q-203 | 203E35111 | GRANULAR MATERIAL, TYPE B, AS PER PLAN | 15 | Embankment - Spreading | Is the embankment material being spread in maximum 8-inch thick loose lift (excluding rock and large RPCC pieces)? | 203.06 | 0 | 0 | 0 | 0 | 10/1/2020 | Geotechnical
| CA-Q-203 | 203E35111 | GRANULAR MATERIAL, TYPE B, AS PER PLAN | 16 | Embankment - Spreading | Prior to compaction is the embankment material moisture content near optimum moisture and not showing instability? | 203.03.H / 203.07.A | 0 | 0 | 0 | 0 | 10/1/2020 | Geotechnical
| CA-Q-203 | 203E35111 | GRANULAR MATERIAL, TYPE B, AS PER PLAN | 17 | Embankment - Spreading | Does the effective weight of the roller meet the minimum required when specified? | 203.06 | 0 | 0 | 0 | 0 | 10/1/2020 | Geotechnical
| CA-Q-203 | 203E35111 | GRANULAR MATERIAL, TYPE B, AS PER PLAN | 18 | Embankment - Spreading | In areas inaccessible to a roller, is the embankment material being spread in maximum 6-inch thick horizontal loose lift? | 203.06.E | 0 | 0 | 0 | 0 | 10/1/2020 | Geotechnical
| CA-Q-203 | 203E35111 | GRANULAR MATERIAL, TYPE B, AS PER PLAN | 19 | Requirements for Shale | Was shale tested for durability in accordance with 703.16.D, 'the bucket test'? Document as nondurable shale or durable shale. | 203.06.B | 0 | 0 | 0 | 0 | 10/1/2020 | Geotechnical
| CA-Q-203 | 203E35111 | GRANULAR MATERIAL, TYPE B, AS PER PLAN | 20 | Requirements for Shale | For shale embankment, was the shale being watered to increase moisture content to least 2 percent above optimum and being broken down? | 203.06.B | 0 | 0 | 0 | 0 | 10/1/2020 | Geotechnical
| CA-Q-203 | 203E35111 | GRANULAR MATERIAL, TYPE B, AS PER PLAN | 21 | Requirements for Shale | For shale and rock mixtures: Was the rock either broken down to less than 8 inches or separated from the shale? | 203.06.B | 0 | 0 | 0 | 0 | 10/1/2020 | Geotechnical
| CA-Q-203 | 203E35111 | GRANULAR MATERIAL, TYPE B, AS PER PLAN | 22 | Requirements for Shale | If Nondurable Shale Used: Within the top two feet of embankments, was nondurable shale compacted and pulverized to 100 percent passing the No. 4 sieve? | 203.03.D | 0 | 0 | 0 | 0 | 10/1/2020 | Geotechnical
| CA-Q-203 | 203E35111 | GRANULAR MATERIAL, TYPE B, AS PER PLAN | 23 | Rock Embankment | For shale and rock mixtures: Did the mixture contain less than 15 % shale (which allows using rock construction methods)? | 203.06.B | 0 | 0 | 0 | 0 | 10/1/2020 | Geotechnical
| CA-Q-203 | 203E35111 | GRANULAR MATERIAL, TYPE B, AS PER PLAN | 24 | Rock Embankment | Was rock being placed in a lift thickness no greater than the largest diameter of the rock pieces plus 6 inches, or 3 feet, whichever is less? | 203.06.C | 0 | 0 | 0 | 0 | 10/1/2020 | Geotechnical
| CA-Q-203 | 203E35111 | GRANULAR MATERIAL, TYPE B, AS PER PLAN | 25 | Rock Embankment | Was rock embankment being properly constructed by evenly distributing large rocks and manipulating smaller rock pieces to fill voids? | 203.06.C | 0 | 0 | 0 | 0 | 10/1/2020 | Geotechnical
| CA-Q-203 | 203E35111 | GRANULAR MATERIAL, TYPE B, AS PER PLAN | 26 | Rock Embankment | Was rock embankment being compacted with eight passes of a vibratory footed roller weighing at least 10 tons? | 203.06.C | 0 | 0 | 0 | 0 | 10/1/2020 | Geotechnical
| CA-Q-203 | 203E35111 | GRANULAR MATERIAL, TYPE B, AS PER PLAN | 27 | Requirements for RCPP, RAP or Slag | If RPCC, RAP, or Slags Used: Was RPCC, RAP, and/or slag not placed in locations that would inhibit vegetative growth? | 203.03.B | 0 | 0 | 0 | 0 | 10/1/2020 | Geotechnical
| CA-Q-203 | 203E35111 | GRANULAR MATERIAL, TYPE B, AS PER PLAN | 28 | Requirements for RCPP, RAP or Slag | If RPCC or Slags Used: Was RPCC and/or slag not placed within 1-foot below underdrains, or not used in underwater applications? | 203.03.E & F | 0 | 0 | 0 | 0 | 10/1/2020 | Geotechnical
| CA-Q-203 | 203E35111 | GRANULAR MATERIAL, TYPE B, AS PER PLAN | 29 | Requirements for RCPP, RAP or Slag | Was RPCC broken into pieces smaller than 3 × 3 feet, exposed reinforcing steel cut to within 1-inch, mixed with at least 30 percent soil, and placed in maximum 12-inch thick loose lifts? | 203.06.D / 703.16 | 0 | 0 | 0 | 0 | 10/1/2020 | Geotechnical
| CA-Q-203 | 203E35111 | GRANULAR MATERIAL, TYPE B, AS PER PLAN | 30 | Requirements for RCPP, RAP or Slag | Was RAP broken into pieces smaller than 4 inches, mixed with at least 30 percent soil, and placed in maximum 12-inch thick loose lift? | 203.06.D / 703.16 | 0 | 0 | 0 | 0 | 10/1/2020 | Geotechnical
| CA-Q-203 | 203E35111 | GRANULAR MATERIAL, TYPE B, AS PER PLAN | 31 | Compaction Testing | If needed for compaction acceptance of granular soils and materials: Was a Test Section (about 400 SY) constructed according to Supplement 1015 to determine the maximum dry density and number of passes? Document maximum dry density and minimum passes from the CA-EW-13 worksheet. | 203.07.B | 0 | 0 | 0 | 0 | 10/1/2020 | Geotechnical
| CA-Q-203 | 203E35111 | GRANULAR MATERIAL, TYPE B, AS PER PLAN | 32 | Compaction Testing | Has the nuclear density gauge compaction form, CA-EW-5 or CA-EW-6, been completed to determine compaction acceptance? | 203.07 | 0 | 0 | 0 | 0 | 10/1/2020 | Geotechnical
| CA-Q-203 | 203E35111 | GRANULAR MATERIAL, TYPE B, AS PER PLAN | 33 | Compaction Testing | Are compaction tests being performed at the correct frequency - one per at most 2000 SY? | 1015.07 | 0 | 0 | 0 | 0 | 10/1/2020 | Geotechnical
| CA-Q-203 | 203E35111 | GRANULAR MATERIAL, TYPE B, AS PER PLAN | 34 | Compaction Testing | Are compaction tests showing that the dry density of the embankment lift is at least: 102% for max. dry density = 90 to 104.9 pcf; 100% for max. dry density = 105 to 119.9 pcf; 98% for max. dry density = over 120 pcf; or 98% of a test section maximum dry density? | 203.07.B | 0 | 0 | 0 | 0 | 10/1/2020 | Geotechnical
| CA-Q-203 | 203E35111 | GRANULAR MATERIAL, TYPE B, AS PER PLAN | 35 | Compaction Testing | Has the area of a failed compaction test been corrected (adjust moisture, more rolling)? | 203.07 | 0 | 0 | 0 | 0 | 10/1/2020 | Geotechnical
| CA-Q-203 | 203E35111 | GRANULAR MATERIAL, TYPE B, AS PER PLAN | 36 | Grading, Tolerances | Have the completed excavations and/or embankments been verified to be as shown on the plan cross sections? | 203.08 | 0 | 0 | 0 | 0 | 10/1/2020 | Geotechnical
| CA-Q-203 | 203E35111 | GRANULAR MATERIAL, TYPE B, AS PER PLAN | 37 | Grading, Tolerances | Have fill and cut slopes been graded to allow for the placement of topsoil when specified? | 203.08.A | 0 | 0 | 0 | 0 | 10/1/2020 | Geotechnical
| CA-Q-203 | 203E35111 | GRANULAR MATERIAL, TYPE B, AS PER PLAN | 38 | Grading, Tolerances | Have ditch backslopes and foreslopes been constructed to within 1 foot horizontally of those shown on the plans? | 203.08.B | 0 | 0 | 0 | 0 | 10/1/2020 | Geotechnical
| CA-Q-203 | 203E35111 | GRANULAR MATERIAL, TYPE B, AS PER PLAN | 39 | Grading, Tolerances | Have shoulders and ditches been constructed to within 0 to 2 inches below the grades shown on the plans? | 203.08.C | 0 | 0 | 0 | 0 | 10/1/2020 | Geotechnical
| CA-Q-203 | 203E35111 | GRANULAR MATERIAL, TYPE B, AS PER PLAN | 40 | Grading, Tolerances | Has the subgrade been constructed to within 1/2 inch of plan elevation and does it vary by less than 1/2 inch from a 10-foot straightedge parallel to the centerline? | 203.08.D | 0 | 0 | 0 | 0 | 10/1/2020 | Geotechnical
| CA-Q-203 | 203E35120 | GRANULAR MATERIAL, TYPE C | 7 | Embankment - Preparation | Was the embankment foundation area properly prepared (cleared, grubbed, scalped, removed miscellaneous materials, backfilled and compacted)? | 203.05 | 0 | 0 | 0 | 0 | 10/1/2020 | Geotechnical
| CA-Q-203 | 203E35120 | GRANULAR MATERIAL, TYPE C | 8 | Embankment - Preparation | If embankment fill depths are less than 9 feet or existing slopes are steeper than 8:1 : Was the embankment foundation area scarified and recompacted to 95 percent of the maximum dry density in accordance with Supplement 1015? | 203.05 | 0 | 0 | 0 | 0 | 10/1/2020 | Geotechnical
| CA-Q-203 | 203E35120 | GRANULAR MATERIAL, TYPE C | 9 | Embankment - Preparation | If the existing slope is steeper than 8:1 : Were horizontal benches of sufficient width cut into the slope to accommodate the placement and compaction equipment? | 203.05 | 0 | 0 | 0 | 0 | 10/1/2020 | Geotechnical
| CA-Q-203 | 203E35120 | GRANULAR MATERIAL, TYPE C | 10 | Embankment - Preparation | If Special Benching is required: Were the benches excavated as shown on the plans? | 203.05 | 0 | 0 | 0 | 0 | 10/1/2020 | Geotechnical
| CA-Q-203 | 203E35120 | GRANULAR MATERIAL, TYPE C | 11 | Embankment - Spreading | Document the embankment material type being used (natural soil, granular material, shale, rock, recycled material, etc.). | 203.02 | 0 | 0 | 0 | 0 | 10/1/2020 | Geotechnical
| CA-Q-203 | 203E35120 | GRANULAR MATERIAL, TYPE C | 12 | Embankment - Spreading | If Petroleum Contaminated Soil (PCS) Used: Were the restriction requirements in 203.03.J satisfied? | 203.03.J | 0 | 0 | 0 | 0 | 10/1/2020 | Geotechnical
| CA-Q-203 | 203E35120 | GRANULAR MATERIAL, TYPE C | 13 | Embankment - Spreading | If specified for staged construction: Was the rate of fill placement limited as required in the plans? | 203.04.G | 0 | 0 | 0 | 0 | 10/1/2020 | Geotechnical
| CA-Q-203 | 203E35120 | GRANULAR MATERIAL, TYPE C | 14 | Embankment - Spreading | If A-4b Soils Used: Were A-4b soils not placed within three feet below the subgrade surface? | 203.03.A | 0 | 0 | 0 | 0 | 10/1/2020 | Geotechnical
| CA-Q-203 | 203E35120 | GRANULAR MATERIAL, TYPE C | 15 | Embankment - Spreading | Is the embankment material being spread in maximum 8-inch thick loose lift (excluding rock and large RPCC pieces)? | 203.06 | 0 | 0 | 0 | 0 | 10/1/2020 | Geotechnical
| CA-Q-203 | 203E35120 | GRANULAR MATERIAL, TYPE C | 16 | Embankment - Spreading | Prior to compaction is the embankment material moisture content near optimum moisture and not showing instability? | 203.03.H / 203.07.A | 0 | 0 | 0 | 0 | 10/1/2020 | Geotechnical
| CA-Q-203 | 203E35120 | GRANULAR MATERIAL, TYPE C | 17 | Embankment - Spreading | Does the effective weight of the roller meet the minimum required when specified? | 203.06 | 0 | 0 | 0 | 0 | 10/1/2020 | Geotechnical
| CA-Q-203 | 203E35120 | GRANULAR MATERIAL, TYPE C | 18 | Embankment - Spreading | In areas inaccessible to a roller, is the embankment material being spread in maximum 6-inch thick horizontal loose lift? | 203.06.E | 0 | 0 | 0 | 0 | 10/1/2020 | Geotechnical
| CA-Q-203 | 203E35120 | GRANULAR MATERIAL, TYPE C | 19 | Requirements for Shale | Was shale tested for durability in accordance with 703.16.D, 'the bucket test'? Document as nondurable shale or durable shale. | 203.06.B | 0 | 0 | 0 | 0 | 10/1/2020 | Geotechnical
| CA-Q-203 | 203E35120 | GRANULAR MATERIAL, TYPE C | 20 | Requirements for Shale | For shale embankment, was the shale being watered to increase moisture content to least 2 percent above optimum and being broken down? | 203.06.B | 0 | 0 | 0 | 0 | 10/1/2020 | Geotechnical
| CA-Q-203 | 203E35120 | GRANULAR MATERIAL, TYPE C | 21 | Requirements for Shale | For shale and rock mixtures: Was the rock either broken down to less than 8 inches or separated from the shale? | 203.06.B | 0 | 0 | 0 | 0 | 10/1/2020 | Geotechnical
| CA-Q-203 | 203E35120 | GRANULAR MATERIAL, TYPE C | 22 | Requirements for Shale | If Nondurable Shale Used: Within the top two feet of embankments, was nondurable shale compacted and pulverized to 100 percent passing the No. 4 sieve? | 203.03.D | 0 | 0 | 0 | 0 | 10/1/2020 | Geotechnical
| CA-Q-203 | 203E35120 | GRANULAR MATERIAL, TYPE C | 23 | Rock Embankment | For shale and rock mixtures: Did the mixture contain less than 15 % shale (which allows using rock construction methods)? | 203.06.B | 0 | 0 | 0 | 0 | 10/1/2020 | Geotechnical
| CA-Q-203 | 203E35120 | GRANULAR MATERIAL, TYPE C | 24 | Rock Embankment | Was rock being placed in a lift thickness no greater than the largest diameter of the rock pieces plus 6 inches, or 3 feet, whichever is less? | 203.06.C | 0 | 0 | 0 | 0 | 10/1/2020 | Geotechnical
| CA-Q-203 | 203E35120 | GRANULAR MATERIAL, TYPE C | 25 | Rock Embankment | Was rock embankment being properly constructed by evenly distributing large rocks and manipulating smaller rock pieces to fill voids? | 203.06.C | 0 | 0 | 0 | 0 | 10/1/2020 | Geotechnical
| CA-Q-203 | 203E35120 | GRANULAR MATERIAL, TYPE C | 26 | Rock Embankment | Was rock embankment being compacted with eight passes of a vibratory footed roller weighing at least 10 tons? | 203.06.C | 0 | 0 | 0 | 0 | 10/1/2020 | Geotechnical
| CA-Q-203 | 203E35120 | GRANULAR MATERIAL, TYPE C | 27 | Requirements for RCPP, RAP or Slag | If RPCC, RAP, or Slags Used: Was RPCC, RAP, and/or slag not placed in locations that would inhibit vegetative growth? | 203.03.B | 0 | 0 | 0 | 0 | 10/1/2020 | Geotechnical
| CA-Q-203 | 203E35120 | GRANULAR MATERIAL, TYPE C | 28 | Requirements for RCPP, RAP or Slag | If RPCC or Slags Used: Was RPCC and/or slag not placed within 1-foot below underdrains, or not used in underwater applications? | 203.03.E & F | 0 | 0 | 0 | 0 | 10/1/2020 | Geotechnical
| CA-Q-203 | 203E35120 | GRANULAR MATERIAL, TYPE C | 29 | Requirements for RCPP, RAP or Slag | Was RPCC broken into pieces smaller than 3 × 3 feet, exposed reinforcing steel cut to within 1-inch, mixed with at least 30 percent soil, and placed in maximum 12-inch thick loose lifts? | 203.06.D / 703.16 | 0 | 0 | 0 | 0 | 10/1/2020 | Geotechnical
| CA-Q-203 | 203E35120 | GRANULAR MATERIAL, TYPE C | 30 | Requirements for RCPP, RAP or Slag | Was RAP broken into pieces smaller than 4 inches, mixed with at least 30 percent soil, and placed in maximum 12-inch thick loose lift? | 203.06.D / 703.16 | 0 | 0 | 0 | 0 | 10/1/2020 | Geotechnical
| CA-Q-203 | 203E35120 | GRANULAR MATERIAL, TYPE C | 31 | Compaction Testing | If needed for compaction acceptance of granular soils and materials: Was a Test Section (about 400 SY) constructed according to Supplement 1015 to determine the maximum dry density and number of passes? Document maximum dry density and minimum passes from the CA-EW-13 worksheet. | 203.07.B | 0 | 0 | 0 | 0 | 10/1/2020 | Geotechnical
| CA-Q-203 | 203E35120 | GRANULAR MATERIAL, TYPE C | 32 | Compaction Testing | Has the nuclear density gauge compaction form, CA-EW-5 or CA-EW-6, been completed to determine compaction acceptance? | 203.07 | 0 | 0 | 0 | 0 | 10/1/2020 | Geotechnical
| CA-Q-203 | 203E35120 | GRANULAR MATERIAL, TYPE C | 33 | Compaction Testing | Are compaction tests being performed at the correct frequency - one per at most 2000 SY? | 1015.07 | 0 | 0 | 0 | 0 | 10/1/2020 | Geotechnical
| CA-Q-203 | 203E35120 | GRANULAR MATERIAL, TYPE C | 34 | Compaction Testing | Are compaction tests showing that the dry density of the embankment lift is at least: 102% for max. dry density = 90 to 104.9 pcf; 100% for max. dry density = 105 to 119.9 pcf; 98% for max. dry density = over 120 pcf; or 98% of a test section maximum dry density? | 203.07.B | 0 | 0 | 0 | 0 | 10/1/2020 | Geotechnical
| CA-Q-203 | 203E35120 | GRANULAR MATERIAL, TYPE C | 35 | Compaction Testing | Has the area of a failed compaction test been corrected (adjust moisture, more rolling)? | 203.07 | 0 | 0 | 0 | 0 | 10/1/2020 | Geotechnical
| CA-Q-203 | 203E35120 | GRANULAR MATERIAL, TYPE C | 36 | Grading, Tolerances | Have the completed excavations and/or embankments been verified to be as shown on the plan cross sections? | 203.08 | 0 | 0 | 0 | 0 | 10/1/2020 | Geotechnical
| CA-Q-203 | 203E35120 | GRANULAR MATERIAL, TYPE C | 37 | Grading, Tolerances | Have fill and cut slopes been graded to allow for the placement of topsoil when specified? | 203.08.A | 0 | 0 | 0 | 0 | 10/1/2020 | Geotechnical
| CA-Q-203 | 203E35120 | GRANULAR MATERIAL, TYPE C | 38 | Grading, Tolerances | Have ditch backslopes and foreslopes been constructed to within 1 foot horizontally of those shown on the plans? | 203.08.B | 0 | 0 | 0 | 0 | 10/1/2020 | Geotechnical
| CA-Q-203 | 203E35120 | GRANULAR MATERIAL, TYPE C | 39 | Grading, Tolerances | Have shoulders and ditches been constructed to within 0 to 2 inches below the grades shown on the plans? | 203.08.C | 0 | 0 | 0 | 0 | 10/1/2020 | Geotechnical
| CA-Q-203 | 203E35120 | GRANULAR MATERIAL, TYPE C | 40 | Grading, Tolerances | Has the subgrade been constructed to within 1/2 inch of plan elevation and does it vary by less than 1/2 inch from a 10-foot straightedge parallel to the centerline? | 203.08.D | 0 | 0 | 0 | 0 | 10/1/2020 | Geotechnical
| CA-Q-203 | 203E35121 | GRANULAR MATERIAL, TYPE C, AS PER PLAN | 7 | Embankment - Preparation | Was the embankment foundation area properly prepared (cleared, grubbed, scalped, removed miscellaneous materials, backfilled and compacted)? | 203.05 | 0 | 0 | 0 | 0 | 10/1/2020 | Geotechnical
| CA-Q-203 | 203E35121 | GRANULAR MATERIAL, TYPE C, AS PER PLAN | 8 | Embankment - Preparation | If embankment fill depths are less than 9 feet or existing slopes are steeper than 8:1 : Was the embankment foundation area scarified and recompacted to 95 percent of the maximum dry density in accordance with Supplement 1015? | 203.05 | 0 | 0 | 0 | 0 | 10/1/2020 | Geotechnical
| CA-Q-203 | 203E35121 | GRANULAR MATERIAL, TYPE C, AS PER PLAN | 9 | Embankment - Preparation | If the existing slope is steeper than 8:1 : Were horizontal benches of sufficient width cut into the slope to accommodate the placement and compaction equipment? | 203.05 | 0 | 0 | 0 | 0 | 10/1/2020 | Geotechnical
| CA-Q-203 | 203E35121 | GRANULAR MATERIAL, TYPE C, AS PER PLAN | 10 | Embankment - Preparation | If Special Benching is required: Were the benches excavated as shown on the plans? | 203.05 | 0 | 0 | 0 | 0 | 10/1/2020 | Geotechnical
| CA-Q-203 | 203E35121 | GRANULAR MATERIAL, TYPE C, AS PER PLAN | 11 | Embankment - Spreading | Document the embankment material type being used (natural soil, granular material, shale, rock, recycled material, etc.). | 203.02 | 0 | 0 | 0 | 0 | 10/1/2020 | Geotechnical
| CA-Q-203 | 203E35121 | GRANULAR MATERIAL, TYPE C, AS PER PLAN | 12 | Embankment - Spreading | If Petroleum Contaminated Soil (PCS) Used: Were the restriction requirements in 203.03.J satisfied? | 203.03.J | 0 | 0 | 0 | 0 | 10/1/2020 | Geotechnical
| CA-Q-203 | 203E35121 | GRANULAR MATERIAL, TYPE C, AS PER PLAN | 13 | Embankment - Spreading | If specified for staged construction: Was the rate of fill placement limited as required in the plans? | 203.04.G | 0 | 0 | 0 | 0 | 10/1/2020 | Geotechnical
| CA-Q-203 | 203E35121 | GRANULAR MATERIAL, TYPE C, AS PER PLAN | 14 | Embankment - Spreading | If A-4b Soils Used: Were A-4b soils not placed within three feet below the subgrade surface? | 203.03.A | 0 | 0 | 0 | 0 | 10/1/2020 | Geotechnical
| CA-Q-203 | 203E35121 | GRANULAR MATERIAL, TYPE C, AS PER PLAN | 15 | Embankment - Spreading | Is the embankment material being spread in maximum 8-inch thick loose lift (excluding rock and large RPCC pieces)? | 203.06 | 0 | 0 | 0 | 0 | 10/1/2020 | Geotechnical
| CA-Q-203 | 203E35121 | GRANULAR MATERIAL, TYPE C, AS PER PLAN | 16 | Embankment - Spreading | Prior to compaction is the embankment material moisture content near optimum moisture and not showing instability? | 203.03.H / 203.07.A | 0 | 0 | 0 | 0 | 10/1/2020 | Geotechnical
| CA-Q-203 | 203E35121 | GRANULAR MATERIAL, TYPE C, AS PER PLAN | 17 | Embankment - Spreading | Does the effective weight of the roller meet the minimum required when specified? | 203.06 | 0 | 0 | 0 | 0 | 10/1/2020 | Geotechnical
| CA-Q-203 | 203E35121 | GRANULAR MATERIAL, TYPE C, AS PER PLAN | 18 | Embankment - Spreading | In areas inaccessible to a roller, is the embankment material being spread in maximum 6-inch thick horizontal loose lift? | 203.06.E | 0 | 0 | 0 | 0 | 10/1/2020 | Geotechnical
| CA-Q-203 | 203E35121 | GRANULAR MATERIAL, TYPE C, AS PER PLAN | 19 | Requirements for Shale | Was shale tested for durability in accordance with 703.16.D, 'the bucket test'? Document as nondurable shale or durable shale. | 203.06.B | 0 | 0 | 0 | 0 | 10/1/2020 | Geotechnical
| CA-Q-203 | 203E35121 | GRANULAR MATERIAL, TYPE C, AS PER PLAN | 20 | Requirements for Shale | For shale embankment, was the shale being watered to increase moisture content to least 2 percent above optimum and being broken down? | 203.06.B | 0 | 0 | 0 | 0 | 10/1/2020 | Geotechnical
| CA-Q-203 | 203E35121 | GRANULAR MATERIAL, TYPE C, AS PER PLAN | 21 | Requirements for Shale | For shale and rock mixtures: Was the rock either broken down to less than 8 inches or separated from the shale? | 203.06.B | 0 | 0 | 0 | 0 | 10/1/2020 | Geotechnical
| CA-Q-203 | 203E35121 | GRANULAR MATERIAL, TYPE C, AS PER PLAN | 22 | Requirements for Shale | If Nondurable Shale Used: Within the top two feet of embankments, was nondurable shale compacted and pulverized to 100 percent passing the No. 4 sieve? | 203.03.D | 0 | 0 | 0 | 0 | 10/1/2020 | Geotechnical
| CA-Q-203 | 203E35121 | GRANULAR MATERIAL, TYPE C, AS PER PLAN | 23 | Rock Embankment | For shale and rock mixtures: Did the mixture contain less than 15 % shale (which allows using rock construction methods)? | 203.06.B | 0 | 0 | 0 | 0 | 10/1/2020 | Geotechnical
| CA-Q-203 | 203E35121 | GRANULAR MATERIAL, TYPE C, AS PER PLAN | 24 | Rock Embankment | Was rock being placed in a lift thickness no greater than the largest diameter of the rock pieces plus 6 inches, or 3 feet, whichever is less? | 203.06.C | 0 | 0 | 0 | 0 | 10/1/2020 | Geotechnical
| CA-Q-203 | 203E35121 | GRANULAR MATERIAL, TYPE C, AS PER PLAN | 25 | Rock Embankment | Was rock embankment being properly constructed by evenly distributing large rocks and manipulating smaller rock pieces to fill voids? | 203.06.C | 0 | 0 | 0 | 0 | 10/1/2020 | Geotechnical
| CA-Q-203 | 203E35121 | GRANULAR MATERIAL, TYPE C, AS PER PLAN | 26 | Rock Embankment | Was rock embankment being compacted with eight passes of a vibratory footed roller weighing at least 10 tons? | 203.06.C | 0 | 0 | 0 | 0 | 10/1/2020 | Geotechnical
| CA-Q-203 | 203E35121 | GRANULAR MATERIAL, TYPE C, AS PER PLAN | 27 | Requirements for RCPP, RAP or Slag | If RPCC, RAP, or Slags Used: Was RPCC, RAP, and/or slag not placed in locations that would inhibit vegetative growth? | 203.03.B | 0 | 0 | 0 | 0 | 10/1/2020 | Geotechnical
| CA-Q-203 | 203E35121 | GRANULAR MATERIAL, TYPE C, AS PER PLAN | 28 | Requirements for RCPP, RAP or Slag | If RPCC or Slags Used: Was RPCC and/or slag not placed within 1-foot below underdrains, or not used in underwater applications? | 203.03.E & F | 0 | 0 | 0 | 0 | 10/1/2020 | Geotechnical
| CA-Q-203 | 203E35121 | GRANULAR MATERIAL, TYPE C, AS PER PLAN | 29 | Requirements for RCPP, RAP or Slag | Was RPCC broken into pieces smaller than 3 × 3 feet, exposed reinforcing steel cut to within 1-inch, mixed with at least 30 percent soil, and placed in maximum 12-inch thick loose lifts? | 203.06.D / 703.16 | 0 | 0 | 0 | 0 | 10/1/2020 | Geotechnical
| CA-Q-203 | 203E35121 | GRANULAR MATERIAL, TYPE C, AS PER PLAN | 30 | Requirements for RCPP, RAP or Slag | Was RAP broken into pieces smaller than 4 inches, mixed with at least 30 percent soil, and placed in maximum 12-inch thick loose lift? | 203.06.D / 703.16 | 0 | 0 | 0 | 0 | 10/1/2020 | Geotechnical
| CA-Q-203 | 203E35121 | GRANULAR MATERIAL, TYPE C, AS PER PLAN | 31 | Compaction Testing | If needed for compaction acceptance of granular soils and materials: Was a Test Section (about 400 SY) constructed according to Supplement 1015 to determine the maximum dry density and number of passes? Document maximum dry density and minimum passes from the CA-EW-13 worksheet. | 203.07.B | 0 | 0 | 0 | 0 | 10/1/2020 | Geotechnical
| CA-Q-203 | 203E35121 | GRANULAR MATERIAL, TYPE C, AS PER PLAN | 32 | Compaction Testing | Has the nuclear density gauge compaction form, CA-EW-5 or CA-EW-6, been completed to determine compaction acceptance? | 203.07 | 0 | 0 | 0 | 0 | 10/1/2020 | Geotechnical
| CA-Q-203 | 203E35121 | GRANULAR MATERIAL, TYPE C, AS PER PLAN | 33 | Compaction Testing | Are compaction tests being performed at the correct frequency - one per at most 2000 SY? | 1015.07 | 0 | 0 | 0 | 0 | 10/1/2020 | Geotechnical
| CA-Q-203 | 203E35121 | GRANULAR MATERIAL, TYPE C, AS PER PLAN | 34 | Compaction Testing | Are compaction tests showing that the dry density of the embankment lift is at least: 102% for max. dry density = 90 to 104.9 pcf; 100% for max. dry density = 105 to 119.9 pcf; 98% for max. dry density = over 120 pcf; or 98% of a test section maximum dry density? | 203.07.B | 0 | 0 | 0 | 0 | 10/1/2020 | Geotechnical
| CA-Q-203 | 203E35121 | GRANULAR MATERIAL, TYPE C, AS PER PLAN | 35 | Compaction Testing | Has the area of a failed compaction test been corrected (adjust moisture, more rolling)? | 203.07 | 0 | 0 | 0 | 0 | 10/1/2020 | Geotechnical
| CA-Q-203 | 203E35121 | GRANULAR MATERIAL, TYPE C, AS PER PLAN | 36 | Grading, Tolerances | Have the completed excavations and/or embankments been verified to be as shown on the plan cross sections? | 203.08 | 0 | 0 | 0 | 0 | 10/1/2020 | Geotechnical
| CA-Q-203 | 203E35121 | GRANULAR MATERIAL, TYPE C, AS PER PLAN | 37 | Grading, Tolerances | Have fill and cut slopes been graded to allow for the placement of topsoil when specified? | 203.08.A | 0 | 0 | 0 | 0 | 10/1/2020 | Geotechnical
| CA-Q-203 | 203E35121 | GRANULAR MATERIAL, TYPE C, AS PER PLAN | 38 | Grading, Tolerances | Have ditch backslopes and foreslopes been constructed to within 1 foot horizontally of those shown on the plans? | 203.08.B | 0 | 0 | 0 | 0 | 10/1/2020 | Geotechnical
| CA-Q-203 | 203E35121 | GRANULAR MATERIAL, TYPE C, AS PER PLAN | 39 | Grading, Tolerances | Have shoulders and ditches been constructed to within 0 to 2 inches below the grades shown on the plans? | 203.08.C | 0 | 0 | 0 | 0 | 10/1/2020 | Geotechnical
| CA-Q-203 | 203E35121 | GRANULAR MATERIAL, TYPE C, AS PER PLAN | 40 | Grading, Tolerances | Has the subgrade been constructed to within 1/2 inch of plan elevation and does it vary by less than 1/2 inch from a 10-foot straightedge parallel to the centerline? | 203.08.D | 0 | 0 | 0 | 0 | 10/1/2020 | Geotechnical
| CA-Q-203 | 203E35130 | GRANULAR MATERIAL, TYPE D | 7 | Embankment - Preparation | Was the embankment foundation area properly prepared (cleared, grubbed, scalped, removed miscellaneous materials, backfilled and compacted)? | 203.05 | 0 | 0 | 0 | 0 | 10/1/2020 | Geotechnical
| CA-Q-203 | 203E35130 | GRANULAR MATERIAL, TYPE D | 8 | Embankment - Preparation | If embankment fill depths are less than 9 feet or existing slopes are steeper than 8:1 : Was the embankment foundation area scarified and recompacted to 95 percent of the maximum dry density in accordance with Supplement 1015? | 203.05 | 0 | 0 | 0 | 0 | 10/1/2020 | Geotechnical
| CA-Q-203 | 203E35130 | GRANULAR MATERIAL, TYPE D | 9 | Embankment - Preparation | If the existing slope is steeper than 8:1 : Were horizontal benches of sufficient width cut into the slope to accommodate the placement and compaction equipment? | 203.05 | 0 | 0 | 0 | 0 | 10/1/2020 | Geotechnical
| CA-Q-203 | 203E35130 | GRANULAR MATERIAL, TYPE D | 10 | Embankment - Preparation | If Special Benching is required: Were the benches excavated as shown on the plans? | 203.05 | 0 | 0 | 0 | 0 | 10/1/2020 | Geotechnical
| CA-Q-203 | 203E35130 | GRANULAR MATERIAL, TYPE D | 11 | Embankment - Spreading | Document the embankment material type being used (natural soil, granular material, shale, rock, recycled material, etc.). | 203.02 | 0 | 0 | 0 | 0 | 10/1/2020 | Geotechnical
| CA-Q-203 | 203E35130 | GRANULAR MATERIAL, TYPE D | 12 | Embankment - Spreading | If Petroleum Contaminated Soil (PCS) Used: Were the restriction requirements in 203.03.J satisfied? | 203.03.J | 0 | 0 | 0 | 0 | 10/1/2020 | Geotechnical
| CA-Q-203 | 203E35130 | GRANULAR MATERIAL, TYPE D | 13 | Embankment - Spreading | If specified for staged construction: Was the rate of fill placement limited as required in the plans? | 203.04.G | 0 | 0 | 0 | 0 | 10/1/2020 | Geotechnical
| CA-Q-203 | 203E35130 | GRANULAR MATERIAL, TYPE D | 14 | Embankment - Spreading | If A-4b Soils Used: Were A-4b soils not placed within three feet below the subgrade surface? | 203.03.A | 0 | 0 | 0 | 0 | 10/1/2020 | Geotechnical
| CA-Q-203 | 203E35130 | GRANULAR MATERIAL, TYPE D | 15 | Embankment - Spreading | Is the embankment material being spread in maximum 8-inch thick loose lift (excluding rock and large RPCC pieces)? | 203.06 | 0 | 0 | 0 | 0 | 10/1/2020 | Geotechnical
| CA-Q-203 | 203E35130 | GRANULAR MATERIAL, TYPE D | 16 | Embankment - Spreading | Prior to compaction is the embankment material moisture content near optimum moisture and not showing instability? | 203.03.H / 203.07.A | 0 | 0 | 0 | 0 | 10/1/2020 | Geotechnical
| CA-Q-203 | 203E35130 | GRANULAR MATERIAL, TYPE D | 17 | Embankment - Spreading | Does the effective weight of the roller meet the minimum required when specified? | 203.06 | 0 | 0 | 0 | 0 | 10/1/2020 | Geotechnical
| CA-Q-203 | 203E35130 | GRANULAR MATERIAL, TYPE D | 18 | Embankment - Spreading | In areas inaccessible to a roller, is the embankment material being spread in maximum 6-inch thick horizontal loose lift? | 203.06.E | 0 | 0 | 0 | 0 | 10/1/2020 | Geotechnical
| CA-Q-203 | 203E35130 | GRANULAR MATERIAL, TYPE D | 19 | Requirements for Shale | Was shale tested for durability in accordance with 703.16.D, 'the bucket test'? Document as nondurable shale or durable shale. | 203.06.B | 0 | 0 | 0 | 0 | 10/1/2020 | Geotechnical
| CA-Q-203 | 203E35130 | GRANULAR MATERIAL, TYPE D | 20 | Requirements for Shale | For shale embankment, was the shale being watered to increase moisture content to least 2 percent above optimum and being broken down? | 203.06.B | 0 | 0 | 0 | 0 | 10/1/2020 | Geotechnical
| CA-Q-203 | 203E35130 | GRANULAR MATERIAL, TYPE D | 21 | Requirements for Shale | For shale and rock mixtures: Was the rock either broken down to less than 8 inches or separated from the shale? | 203.06.B | 0 | 0 | 0 | 0 | 10/1/2020 | Geotechnical
| CA-Q-203 | 203E35130 | GRANULAR MATERIAL, TYPE D | 22 | Requirements for Shale | If Nondurable Shale Used: Within the top two feet of embankments, was nondurable shale compacted and pulverized to 100 percent passing the No. 4 sieve? | 203.03.D | 0 | 0 | 0 | 0 | 10/1/2020 | Geotechnical
| CA-Q-203 | 203E35130 | GRANULAR MATERIAL, TYPE D | 23 | Rock Embankment | For shale and rock mixtures: Did the mixture contain less than 15 % shale (which allows using rock construction methods)? | 203.06.B | 0 | 0 | 0 | 0 | 10/1/2020 | Geotechnical
| CA-Q-203 | 203E35130 | GRANULAR MATERIAL, TYPE D | 24 | Rock Embankment | Was rock being placed in a lift thickness no greater than the largest diameter of the rock pieces plus 6 inches, or 3 feet, whichever is less? | 203.06.C | 0 | 0 | 0 | 0 | 10/1/2020 | Geotechnical
| CA-Q-203 | 203E35130 | GRANULAR MATERIAL, TYPE D | 25 | Rock Embankment | Was rock embankment being properly constructed by evenly distributing large rocks and manipulating smaller rock pieces to fill voids? | 203.06.C | 0 | 0 | 0 | 0 | 10/1/2020 | Geotechnical
| CA-Q-203 | 203E35130 | GRANULAR MATERIAL, TYPE D | 26 | Rock Embankment | Was rock embankment being compacted with eight passes of a vibratory footed roller weighing at least 10 tons? | 203.06.C | 0 | 0 | 0 | 0 | 10/1/2020 | Geotechnical
| CA-Q-203 | 203E35130 | GRANULAR MATERIAL, TYPE D | 27 | Requirements for RCPP, RAP or Slag | If RPCC, RAP, or Slags Used: Was RPCC, RAP, and/or slag not placed in locations that would inhibit vegetative growth? | 203.03.B | 0 | 0 | 0 | 0 | 10/1/2020 | Geotechnical
| CA-Q-203 | 203E35130 | GRANULAR MATERIAL, TYPE D | 28 | Requirements for RCPP, RAP or Slag | If RPCC or Slags Used: Was RPCC and/or slag not placed within 1-foot below underdrains, or not used in underwater applications? | 203.03.E & F | 0 | 0 | 0 | 0 | 10/1/2020 | Geotechnical
| CA-Q-203 | 203E35130 | GRANULAR MATERIAL, TYPE D | 29 | Requirements for RCPP, RAP or Slag | Was RPCC broken into pieces smaller than 3 × 3 feet, exposed reinforcing steel cut to within 1-inch, mixed with at least 30 percent soil, and placed in maximum 12-inch thick loose lifts? | 203.06.D / 703.16 | 0 | 0 | 0 | 0 | 10/1/2020 | Geotechnical
| CA-Q-203 | 203E35130 | GRANULAR MATERIAL, TYPE D | 30 | Requirements for RCPP, RAP or Slag | Was RAP broken into pieces smaller than 4 inches, mixed with at least 30 percent soil, and placed in maximum 12-inch thick loose lift? | 203.06.D / 703.16 | 0 | 0 | 0 | 0 | 10/1/2020 | Geotechnical
| CA-Q-203 | 203E35130 | GRANULAR MATERIAL, TYPE D | 31 | Compaction Testing | If needed for compaction acceptance of granular soils and materials: Was a Test Section (about 400 SY) constructed according to Supplement 1015 to determine the maximum dry density and number of passes? Document maximum dry density and minimum passes from the CA-EW-13 worksheet. | 203.07.B | 0 | 0 | 0 | 0 | 10/1/2020 | Geotechnical
| CA-Q-203 | 203E35130 | GRANULAR MATERIAL, TYPE D | 32 | Compaction Testing | Has the nuclear density gauge compaction form, CA-EW-5 or CA-EW-6, been completed to determine compaction acceptance? | 203.07 | 0 | 0 | 0 | 0 | 10/1/2020 | Geotechnical
| CA-Q-203 | 203E35130 | GRANULAR MATERIAL, TYPE D | 33 | Compaction Testing | Are compaction tests being performed at the correct frequency - one per at most 2000 SY? | 1015.07 | 0 | 0 | 0 | 0 | 10/1/2020 | Geotechnical
| CA-Q-203 | 203E35130 | GRANULAR MATERIAL, TYPE D | 34 | Compaction Testing | Are compaction tests showing that the dry density of the embankment lift is at least: 102% for max. dry density = 90 to 104.9 pcf; 100% for max. dry density = 105 to 119.9 pcf; 98% for max. dry density = over 120 pcf; or 98% of a test section maximum dry density? | 203.07.B | 0 | 0 | 0 | 0 | 10/1/2020 | Geotechnical
| CA-Q-203 | 203E35130 | GRANULAR MATERIAL, TYPE D | 35 | Compaction Testing | Has the area of a failed compaction test been corrected (adjust moisture, more rolling)? | 203.07 | 0 | 0 | 0 | 0 | 10/1/2020 | Geotechnical
| CA-Q-203 | 203E35130 | GRANULAR MATERIAL, TYPE D | 36 | Grading, Tolerances | Have the completed excavations and/or embankments been verified to be as shown on the plan cross sections? | 203.08 | 0 | 0 | 0 | 0 | 10/1/2020 | Geotechnical
| CA-Q-203 | 203E35130 | GRANULAR MATERIAL, TYPE D | 37 | Grading, Tolerances | Have fill and cut slopes been graded to allow for the placement of topsoil when specified? | 203.08.A | 0 | 0 | 0 | 0 | 10/1/2020 | Geotechnical
| CA-Q-203 | 203E35130 | GRANULAR MATERIAL, TYPE D | 38 | Grading, Tolerances | Have ditch backslopes and foreslopes been constructed to within 1 foot horizontally of those shown on the plans? | 203.08.B | 0 | 0 | 0 | 0 | 10/1/2020 | Geotechnical
| CA-Q-203 | 203E35130 | GRANULAR MATERIAL, TYPE D | 39 | Grading, Tolerances | Have shoulders and ditches been constructed to within 0 to 2 inches below the grades shown on the plans? | 203.08.C | 0 | 0 | 0 | 0 | 10/1/2020 | Geotechnical
| CA-Q-203 | 203E35130 | GRANULAR MATERIAL, TYPE D | 40 | Grading, Tolerances | Has the subgrade been constructed to within 1/2 inch of plan elevation and does it vary by less than 1/2 inch from a 10-foot straightedge parallel to the centerline? | 203.08.D | 0 | 0 | 0 | 0 | 10/1/2020 | Geotechnical
| CA-Q-203 | 203E35131 | GRANULAR MATERIAL, TYPE D, AS PER PLAN | 7 | Embankment - Preparation | Was the embankment foundation area properly prepared (cleared, grubbed, scalped, removed miscellaneous materials, backfilled and compacted)? | 203.05 | 0 | 0 | 0 | 0 | 10/1/2020 | Geotechnical
| CA-Q-203 | 203E35131 | GRANULAR MATERIAL, TYPE D, AS PER PLAN | 8 | Embankment - Preparation | If embankment fill depths are less than 9 feet or existing slopes are steeper than 8:1 : Was the embankment foundation area scarified and recompacted to 95 percent of the maximum dry density in accordance with Supplement 1015? | 203.05 | 0 | 0 | 0 | 0 | 10/1/2020 | Geotechnical
| CA-Q-203 | 203E35131 | GRANULAR MATERIAL, TYPE D, AS PER PLAN | 9 | Embankment - Preparation | If the existing slope is steeper than 8:1 : Were horizontal benches of sufficient width cut into the slope to accommodate the placement and compaction equipment? | 203.05 | 0 | 0 | 0 | 0 | 10/1/2020 | Geotechnical
| CA-Q-203 | 203E35131 | GRANULAR MATERIAL, TYPE D, AS PER PLAN | 10 | Embankment - Preparation | If Special Benching is required: Were the benches excavated as shown on the plans? | 203.05 | 0 | 0 | 0 | 0 | 10/1/2020 | Geotechnical
| CA-Q-203 | 203E35131 | GRANULAR MATERIAL, TYPE D, AS PER PLAN | 11 | Embankment - Spreading | Document the embankment material type being used (natural soil, granular material, shale, rock, recycled material, etc.). | 203.02 | 0 | 0 | 0 | 0 | 10/1/2020 | Geotechnical
| CA-Q-203 | 203E35131 | GRANULAR MATERIAL, TYPE D, AS PER PLAN | 12 | Embankment - Spreading | If Petroleum Contaminated Soil (PCS) Used: Were the restriction requirements in 203.03.J satisfied? | 203.03.J | 0 | 0 | 0 | 0 | 10/1/2020 | Geotechnical
| CA-Q-203 | 203E35131 | GRANULAR MATERIAL, TYPE D, AS PER PLAN | 13 | Embankment - Spreading | If specified for staged construction: Was the rate of fill placement limited as required in the plans? | 203.04.G | 0 | 0 | 0 | 0 | 10/1/2020 | Geotechnical
| CA-Q-203 | 203E35131 | GRANULAR MATERIAL, TYPE D, AS PER PLAN | 14 | Embankment - Spreading | If A-4b Soils Used: Were A-4b soils not placed within three feet below the subgrade surface? | 203.03.A | 0 | 0 | 0 | 0 | 10/1/2020 | Geotechnical
| CA-Q-203 | 203E35131 | GRANULAR MATERIAL, TYPE D, AS PER PLAN | 15 | Embankment - Spreading | Is the embankment material being spread in maximum 8-inch thick loose lift (excluding rock and large RPCC pieces)? | 203.06 | 0 | 0 | 0 | 0 | 10/1/2020 | Geotechnical
| CA-Q-203 | 203E35131 | GRANULAR MATERIAL, TYPE D, AS PER PLAN | 16 | Embankment - Spreading | Prior to compaction is the embankment material moisture content near optimum moisture and not showing instability? | 203.03.H / 203.07.A | 0 | 0 | 0 | 0 | 10/1/2020 | Geotechnical
| CA-Q-203 | 203E35131 | GRANULAR MATERIAL, TYPE D, AS PER PLAN | 17 | Embankment - Spreading | Does the effective weight of the roller meet the minimum required when specified? | 203.06 | 0 | 0 | 0 | 0 | 10/1/2020 | Geotechnical
| CA-Q-203 | 203E35131 | GRANULAR MATERIAL, TYPE D, AS PER PLAN | 18 | Embankment - Spreading | In areas inaccessible to a roller, is the embankment material being spread in maximum 6-inch thick horizontal loose lift? | 203.06.E | 0 | 0 | 0 | 0 | 10/1/2020 | Geotechnical
| CA-Q-203 | 203E35131 | GRANULAR MATERIAL, TYPE D, AS PER PLAN | 19 | Requirements for Shale | Was shale tested for durability in accordance with 703.16.D, 'the bucket test'? Document as nondurable shale or durable shale. | 203.06.B | 0 | 0 | 0 | 0 | 10/1/2020 | Geotechnical
| CA-Q-203 | 203E35131 | GRANULAR MATERIAL, TYPE D, AS PER PLAN | 20 | Requirements for Shale | For shale embankment, was the shale being watered to increase moisture content to least 2 percent above optimum and being broken down? | 203.06.B | 0 | 0 | 0 | 0 | 10/1/2020 | Geotechnical
| CA-Q-203 | 203E35131 | GRANULAR MATERIAL, TYPE D, AS PER PLAN | 21 | Requirements for Shale | For shale and rock mixtures: Was the rock either broken down to less than 8 inches or separated from the shale? | 203.06.B | 0 | 0 | 0 | 0 | 10/1/2020 | Geotechnical
| CA-Q-203 | 203E35131 | GRANULAR MATERIAL, TYPE D, AS PER PLAN | 22 | Requirements for Shale | If Nondurable Shale Used: Within the top two feet of embankments, was nondurable shale compacted and pulverized to 100 percent passing the No. 4 sieve? | 203.03.D | 0 | 0 | 0 | 0 | 10/1/2020 | Geotechnical
| CA-Q-203 | 203E35131 | GRANULAR MATERIAL, TYPE D, AS PER PLAN | 23 | Rock Embankment | For shale and rock mixtures: Did the mixture contain less than 15 % shale (which allows using rock construction methods)? | 203.06.B | 0 | 0 | 0 | 0 | 10/1/2020 | Geotechnical
| CA-Q-203 | 203E35131 | GRANULAR MATERIAL, TYPE D, AS PER PLAN | 24 | Rock Embankment | Was rock being placed in a lift thickness no greater than the largest diameter of the rock pieces plus 6 inches, or 3 feet, whichever is less? | 203.06.C | 0 | 0 | 0 | 0 | 10/1/2020 | Geotechnical
| CA-Q-203 | 203E35131 | GRANULAR MATERIAL, TYPE D, AS PER PLAN | 25 | Rock Embankment | Was rock embankment being properly constructed by evenly distributing large rocks and manipulating smaller rock pieces to fill voids? | 203.06.C | 0 | 0 | 0 | 0 | 10/1/2020 | Geotechnical
| CA-Q-203 | 203E35131 | GRANULAR MATERIAL, TYPE D, AS PER PLAN | 26 | Rock Embankment | Was rock embankment being compacted with eight passes of a vibratory footed roller weighing at least 10 tons? | 203.06.C | 0 | 0 | 0 | 0 | 10/1/2020 | Geotechnical
| CA-Q-203 | 203E35131 | GRANULAR MATERIAL, TYPE D, AS PER PLAN | 27 | Requirements for RCPP, RAP or Slag | If RPCC, RAP, or Slags Used: Was RPCC, RAP, and/or slag not placed in locations that would inhibit vegetative growth? | 203.03.B | 0 | 0 | 0 | 0 | 10/1/2020 | Geotechnical
| CA-Q-203 | 203E35131 | GRANULAR MATERIAL, TYPE D, AS PER PLAN | 28 | Requirements for RCPP, RAP or Slag | If RPCC or Slags Used: Was RPCC and/or slag not placed within 1-foot below underdrains, or not used in underwater applications? | 203.03.E & F | 0 | 0 | 0 | 0 | 10/1/2020 | Geotechnical
| CA-Q-203 | 203E35131 | GRANULAR MATERIAL, TYPE D, AS PER PLAN | 29 | Requirements for RCPP, RAP or Slag | Was RPCC broken into pieces smaller than 3 × 3 feet, exposed reinforcing steel cut to within 1-inch, mixed with at least 30 percent soil, and placed in maximum 12-inch thick loose lifts? | 203.06.D / 703.16 | 0 | 0 | 0 | 0 | 10/1/2020 | Geotechnical
| CA-Q-203 | 203E35131 | GRANULAR MATERIAL, TYPE D, AS PER PLAN | 30 | Requirements for RCPP, RAP or Slag | Was RAP broken into pieces smaller than 4 inches, mixed with at least 30 percent soil, and placed in maximum 12-inch thick loose lift? | 203.06.D / 703.16 | 0 | 0 | 0 | 0 | 10/1/2020 | Geotechnical
| CA-Q-203 | 203E35131 | GRANULAR MATERIAL, TYPE D, AS PER PLAN | 31 | Compaction Testing | If needed for compaction acceptance of granular soils and materials: Was a Test Section (about 400 SY) constructed according to Supplement 1015 to determine the maximum dry density and number of passes? Document maximum dry density and minimum passes from the CA-EW-13 worksheet. | 203.07.B | 0 | 0 | 0 | 0 | 10/1/2020 | Geotechnical
| CA-Q-203 | 203E35131 | GRANULAR MATERIAL, TYPE D, AS PER PLAN | 32 | Compaction Testing | Has the nuclear density gauge compaction form, CA-EW-5 or CA-EW-6, been completed to determine compaction acceptance? | 203.07 | 0 | 0 | 0 | 0 | 10/1/2020 | Geotechnical
| CA-Q-203 | 203E35131 | GRANULAR MATERIAL, TYPE D, AS PER PLAN | 33 | Compaction Testing | Are compaction tests being performed at the correct frequency - one per at most 2000 SY? | 1015.07 | 0 | 0 | 0 | 0 | 10/1/2020 | Geotechnical
| CA-Q-203 | 203E35131 | GRANULAR MATERIAL, TYPE D, AS PER PLAN | 34 | Compaction Testing | Are compaction tests showing that the dry density of the embankment lift is at least: 102% for max. dry density = 90 to 104.9 pcf; 100% for max. dry density = 105 to 119.9 pcf; 98% for max. dry density = over 120 pcf; or 98% of a test section maximum dry density? | 203.07.B | 0 | 0 | 0 | 0 | 10/1/2020 | Geotechnical
| CA-Q-203 | 203E35131 | GRANULAR MATERIAL, TYPE D, AS PER PLAN | 35 | Compaction Testing | Has the area of a failed compaction test been corrected (adjust moisture, more rolling)? | 203.07 | 0 | 0 | 0 | 0 | 10/1/2020 | Geotechnical
| CA-Q-203 | 203E35131 | GRANULAR MATERIAL, TYPE D, AS PER PLAN | 36 | Grading, Tolerances | Have the completed excavations and/or embankments been verified to be as shown on the plan cross sections? | 203.08 | 0 | 0 | 0 | 0 | 10/1/2020 | Geotechnical
| CA-Q-203 | 203E35131 | GRANULAR MATERIAL, TYPE D, AS PER PLAN | 37 | Grading, Tolerances | Have fill and cut slopes been graded to allow for the placement of topsoil when specified? | 203.08.A | 0 | 0 | 0 | 0 | 10/1/2020 | Geotechnical
| CA-Q-203 | 203E35131 | GRANULAR MATERIAL, TYPE D, AS PER PLAN | 38 | Grading, Tolerances | Have ditch backslopes and foreslopes been constructed to within 1 foot horizontally of those shown on the plans? | 203.08.B | 0 | 0 | 0 | 0 | 10/1/2020 | Geotechnical
| CA-Q-203 | 203E35131 | GRANULAR MATERIAL, TYPE D, AS PER PLAN | 39 | Grading, Tolerances | Have shoulders and ditches been constructed to within 0 to 2 inches below the grades shown on the plans? | 203.08.C | 0 | 0 | 0 | 0 | 10/1/2020 | Geotechnical
| CA-Q-203 | 203E35131 | GRANULAR MATERIAL, TYPE D, AS PER PLAN | 40 | Grading, Tolerances | Has the subgrade been constructed to within 1/2 inch of plan elevation and does it vary by less than 1/2 inch from a 10-foot straightedge parallel to the centerline? | 203.08.D | 0 | 0 | 0 | 0 | 10/1/2020 | Geotechnical
| CA-Q-203 | 203E35140 | GRANULAR MATERIAL, TYPE E | 7 | Embankment - Preparation | Was the embankment foundation area properly prepared (cleared, grubbed, scalped, removed miscellaneous materials, backfilled and compacted)? | 203.05 | 0 | 0 | 0 | 0 | 10/1/2020 | Geotechnical
| CA-Q-203 | 203E35140 | GRANULAR MATERIAL, TYPE E | 8 | Embankment - Preparation | If embankment fill depths are less than 9 feet or existing slopes are steeper than 8:1 : Was the embankment foundation area scarified and recompacted to 95 percent of the maximum dry density in accordance with Supplement 1015? | 203.05 | 0 | 0 | 0 | 0 | 10/1/2020 | Geotechnical
| CA-Q-203 | 203E35140 | GRANULAR MATERIAL, TYPE E | 9 | Embankment - Preparation | If the existing slope is steeper than 8:1 : Were horizontal benches of sufficient width cut into the slope to accommodate the placement and compaction equipment? | 203.05 | 0 | 0 | 0 | 0 | 10/1/2020 | Geotechnical
| CA-Q-203 | 203E35140 | GRANULAR MATERIAL, TYPE E | 10 | Embankment - Preparation | If Special Benching is required: Were the benches excavated as shown on the plans? | 203.05 | 0 | 0 | 0 | 0 | 10/1/2020 | Geotechnical
| CA-Q-203 | 203E35140 | GRANULAR MATERIAL, TYPE E | 11 | Embankment - Spreading | Document the embankment material type being used (natural soil, granular material, shale, rock, recycled material, etc.). | 203.02 | 0 | 0 | 0 | 0 | 10/1/2020 | Geotechnical
| CA-Q-203 | 203E35140 | GRANULAR MATERIAL, TYPE E | 12 | Embankment - Spreading | If Petroleum Contaminated Soil (PCS) Used: Were the restriction requirements in 203.03.J satisfied? | 203.03.J | 0 | 0 | 0 | 0 | 10/1/2020 | Geotechnical
| CA-Q-203 | 203E35140 | GRANULAR MATERIAL, TYPE E | 13 | Embankment - Spreading | If specified for staged construction: Was the rate of fill placement limited as required in the plans? | 203.04.G | 0 | 0 | 0 | 0 | 10/1/2020 | Geotechnical
| CA-Q-203 | 203E35140 | GRANULAR MATERIAL, TYPE E | 14 | Embankment - Spreading | If A-4b Soils Used: Were A-4b soils not placed within three feet below the subgrade surface? | 203.03.A | 0 | 0 | 0 | 0 | 10/1/2020 | Geotechnical
| CA-Q-203 | 203E35140 | GRANULAR MATERIAL, TYPE E | 15 | Embankment - Spreading | Is the embankment material being spread in maximum 8-inch thick loose lift (excluding rock and large RPCC pieces)? | 203.06 | 0 | 0 | 0 | 0 | 10/1/2020 | Geotechnical
| CA-Q-203 | 203E35140 | GRANULAR MATERIAL, TYPE E | 16 | Embankment - Spreading | Prior to compaction is the embankment material moisture content near optimum moisture and not showing instability? | 203.03.H / 203.07.A | 0 | 0 | 0 | 0 | 10/1/2020 | Geotechnical
| CA-Q-203 | 203E35140 | GRANULAR MATERIAL, TYPE E | 17 | Embankment - Spreading | Does the effective weight of the roller meet the minimum required when specified? | 203.06 | 0 | 0 | 0 | 0 | 10/1/2020 | Geotechnical
| CA-Q-203 | 203E35140 | GRANULAR MATERIAL, TYPE E | 18 | Embankment - Spreading | In areas inaccessible to a roller, is the embankment material being spread in maximum 6-inch thick horizontal loose lift? | 203.06.E | 0 | 0 | 0 | 0 | 10/1/2020 | Geotechnical
| CA-Q-203 | 203E35140 | GRANULAR MATERIAL, TYPE E | 19 | Requirements for Shale | Was shale tested for durability in accordance with 703.16.D, 'the bucket test'? Document as nondurable shale or durable shale. | 203.06.B | 0 | 0 | 0 | 0 | 10/1/2020 | Geotechnical
| CA-Q-203 | 203E35140 | GRANULAR MATERIAL, TYPE E | 20 | Requirements for Shale | For shale embankment, was the shale being watered to increase moisture content to least 2 percent above optimum and being broken down? | 203.06.B | 0 | 0 | 0 | 0 | 10/1/2020 | Geotechnical
| CA-Q-203 | 203E35140 | GRANULAR MATERIAL, TYPE E | 21 | Requirements for Shale | For shale and rock mixtures: Was the rock either broken down to less than 8 inches or separated from the shale? | 203.06.B | 0 | 0 | 0 | 0 | 10/1/2020 | Geotechnical
| CA-Q-203 | 203E35140 | GRANULAR MATERIAL, TYPE E | 22 | Requirements for Shale | If Nondurable Shale Used: Within the top two feet of embankments, was nondurable shale compacted and pulverized to 100 percent passing the No. 4 sieve? | 203.03.D | 0 | 0 | 0 | 0 | 10/1/2020 | Geotechnical
| CA-Q-203 | 203E35140 | GRANULAR MATERIAL, TYPE E | 23 | Rock Embankment | For shale and rock mixtures: Did the mixture contain less than 15 % shale (which allows using rock construction methods)? | 203.06.B | 0 | 0 | 0 | 0 | 10/1/2020 | Geotechnical
| CA-Q-203 | 203E35140 | GRANULAR MATERIAL, TYPE E | 24 | Rock Embankment | Was rock being placed in a lift thickness no greater than the largest diameter of the rock pieces plus 6 inches, or 3 feet, whichever is less? | 203.06.C | 0 | 0 | 0 | 0 | 10/1/2020 | Geotechnical
| CA-Q-203 | 203E35140 | GRANULAR MATERIAL, TYPE E | 25 | Rock Embankment | Was rock embankment being properly constructed by evenly distributing large rocks and manipulating smaller rock pieces to fill voids? | 203.06.C | 0 | 0 | 0 | 0 | 10/1/2020 | Geotechnical
| CA-Q-203 | 203E35140 | GRANULAR MATERIAL, TYPE E | 26 | Rock Embankment | Was rock embankment being compacted with eight passes of a vibratory footed roller weighing at least 10 tons? | 203.06.C | 0 | 0 | 0 | 0 | 10/1/2020 | Geotechnical
| CA-Q-203 | 203E35140 | GRANULAR MATERIAL, TYPE E | 27 | Requirements for RCPP, RAP or Slag | If RPCC, RAP, or Slags Used: Was RPCC, RAP, and/or slag not placed in locations that would inhibit vegetative growth? | 203.03.B | 0 | 0 | 0 | 0 | 10/1/2020 | Geotechnical
| CA-Q-203 | 203E35140 | GRANULAR MATERIAL, TYPE E | 28 | Requirements for RCPP, RAP or Slag | If RPCC or Slags Used: Was RPCC and/or slag not placed within 1-foot below underdrains, or not used in underwater applications? | 203.03.E & F | 0 | 0 | 0 | 0 | 10/1/2020 | Geotechnical
| CA-Q-203 | 203E35140 | GRANULAR MATERIAL, TYPE E | 29 | Requirements for RCPP, RAP or Slag | Was RPCC broken into pieces smaller than 3 × 3 feet, exposed reinforcing steel cut to within 1-inch, mixed with at least 30 percent soil, and placed in maximum 12-inch thick loose lifts? | 203.06.D / 703.16 | 0 | 0 | 0 | 0 | 10/1/2020 | Geotechnical
| CA-Q-203 | 203E35140 | GRANULAR MATERIAL, TYPE E | 30 | Requirements for RCPP, RAP or Slag | Was RAP broken into pieces smaller than 4 inches, mixed with at least 30 percent soil, and placed in maximum 12-inch thick loose lift? | 203.06.D / 703.16 | 0 | 0 | 0 | 0 | 10/1/2020 | Geotechnical
| CA-Q-203 | 203E35140 | GRANULAR MATERIAL, TYPE E | 31 | Compaction Testing | If needed for compaction acceptance of granular soils and materials: Was a Test Section (about 400 SY) constructed according to Supplement 1015 to determine the maximum dry density and number of passes? Document maximum dry density and minimum passes from the CA-EW-13 worksheet. | 203.07.B | 0 | 0 | 0 | 0 | 10/1/2020 | Geotechnical
| CA-Q-203 | 203E35140 | GRANULAR MATERIAL, TYPE E | 32 | Compaction Testing | Has the nuclear density gauge compaction form, CA-EW-5 or CA-EW-6, been completed to determine compaction acceptance? | 203.07 | 0 | 0 | 0 | 0 | 10/1/2020 | Geotechnical
| CA-Q-203 | 203E35140 | GRANULAR MATERIAL, TYPE E | 33 | Compaction Testing | Are compaction tests being performed at the correct frequency - one per at most 2000 SY? | 1015.07 | 0 | 0 | 0 | 0 | 10/1/2020 | Geotechnical
| CA-Q-203 | 203E35140 | GRANULAR MATERIAL, TYPE E | 34 | Compaction Testing | Are compaction tests showing that the dry density of the embankment lift is at least: 102% for max. dry density = 90 to 104.9 pcf; 100% for max. dry density = 105 to 119.9 pcf; 98% for max. dry density = over 120 pcf; or 98% of a test section maximum dry density? | 203.07.B | 0 | 0 | 0 | 0 | 10/1/2020 | Geotechnical
| CA-Q-203 | 203E35140 | GRANULAR MATERIAL, TYPE E | 35 | Compaction Testing | Has the area of a failed compaction test been corrected (adjust moisture, more rolling)? | 203.07 | 0 | 0 | 0 | 0 | 10/1/2020 | Geotechnical
| CA-Q-203 | 203E35140 | GRANULAR MATERIAL, TYPE E | 36 | Grading, Tolerances | Have the completed excavations and/or embankments been verified to be as shown on the plan cross sections? | 203.08 | 0 | 0 | 0 | 0 | 10/1/2020 | Geotechnical
| CA-Q-203 | 203E35140 | GRANULAR MATERIAL, TYPE E | 37 | Grading, Tolerances | Have fill and cut slopes been graded to allow for the placement of topsoil when specified? | 203.08.A | 0 | 0 | 0 | 0 | 10/1/2020 | Geotechnical
| CA-Q-203 | 203E35140 | GRANULAR MATERIAL, TYPE E | 38 | Grading, Tolerances | Have ditch backslopes and foreslopes been constructed to within 1 foot horizontally of those shown on the plans? | 203.08.B | 0 | 0 | 0 | 0 | 10/1/2020 | Geotechnical
| CA-Q-203 | 203E35140 | GRANULAR MATERIAL, TYPE E | 39 | Grading, Tolerances | Have shoulders and ditches been constructed to within 0 to 2 inches below the grades shown on the plans? | 203.08.C | 0 | 0 | 0 | 0 | 10/1/2020 | Geotechnical
| CA-Q-203 | 203E35140 | GRANULAR MATERIAL, TYPE E | 40 | Grading, Tolerances | Has the subgrade been constructed to within 1/2 inch of plan elevation and does it vary by less than 1/2 inch from a 10-foot straightedge parallel to the centerline? | 203.08.D | 0 | 0 | 0 | 0 | 10/1/2020 | Geotechnical
| CA-Q-203 | 203E35141 | GRANULAR MATERIAL, TYPE E, AS PER PLAN | 7 | Embankment - Preparation | Was the embankment foundation area properly prepared (cleared, grubbed, scalped, removed miscellaneous materials, backfilled and compacted)? | 203.05 | 0 | 0 | 0 | 0 | 10/1/2020 | Geotechnical
| CA-Q-203 | 203E35141 | GRANULAR MATERIAL, TYPE E, AS PER PLAN | 8 | Embankment - Preparation | If embankment fill depths are less than 9 feet or existing slopes are steeper than 8:1 : Was the embankment foundation area scarified and recompacted to 95 percent of the maximum dry density in accordance with Supplement 1015? | 203.05 | 0 | 0 | 0 | 0 | 10/1/2020 | Geotechnical
| CA-Q-203 | 203E35141 | GRANULAR MATERIAL, TYPE E, AS PER PLAN | 9 | Embankment - Preparation | If the existing slope is steeper than 8:1 : Were horizontal benches of sufficient width cut into the slope to accommodate the placement and compaction equipment? | 203.05 | 0 | 0 | 0 | 0 | 10/1/2020 | Geotechnical
| CA-Q-203 | 203E35141 | GRANULAR MATERIAL, TYPE E, AS PER PLAN | 10 | Embankment - Preparation | If Special Benching is required: Were the benches excavated as shown on the plans? | 203.05 | 0 | 0 | 0 | 0 | 10/1/2020 | Geotechnical
| CA-Q-203 | 203E35141 | GRANULAR MATERIAL, TYPE E, AS PER PLAN | 11 | Embankment - Spreading | Document the embankment material type being used (natural soil, granular material, shale, rock, recycled material, etc.). | 203.02 | 0 | 0 | 0 | 0 | 10/1/2020 | Geotechnical
| CA-Q-203 | 203E35141 | GRANULAR MATERIAL, TYPE E, AS PER PLAN | 12 | Embankment - Spreading | If Petroleum Contaminated Soil (PCS) Used: Were the restriction requirements in 203.03.J satisfied? | 203.03.J | 0 | 0 | 0 | 0 | 10/1/2020 | Geotechnical
| CA-Q-203 | 203E35141 | GRANULAR MATERIAL, TYPE E, AS PER PLAN | 13 | Embankment - Spreading | If specified for staged construction: Was the rate of fill placement limited as required in the plans? | 203.04.G | 0 | 0 | 0 | 0 | 10/1/2020 | Geotechnical
| CA-Q-203 | 203E35141 | GRANULAR MATERIAL, TYPE E, AS PER PLAN | 14 | Embankment - Spreading | If A-4b Soils Used: Were A-4b soils not placed within three feet below the subgrade surface? | 203.03.A | 0 | 0 | 0 | 0 | 10/1/2020 | Geotechnical
| CA-Q-203 | 203E35141 | GRANULAR MATERIAL, TYPE E, AS PER PLAN | 15 | Embankment - Spreading | Is the embankment material being spread in maximum 8-inch thick loose lift (excluding rock and large RPCC pieces)? | 203.06 | 0 | 0 | 0 | 0 | 10/1/2020 | Geotechnical
| CA-Q-203 | 203E35141 | GRANULAR MATERIAL, TYPE E, AS PER PLAN | 16 | Embankment - Spreading | Prior to compaction is the embankment material moisture content near optimum moisture and not showing instability? | 203.03.H / 203.07.A | 0 | 0 | 0 | 0 | 10/1/2020 | Geotechnical
| CA-Q-203 | 203E35141 | GRANULAR MATERIAL, TYPE E, AS PER PLAN | 17 | Embankment - Spreading | Does the effective weight of the roller meet the minimum required when specified? | 203.06 | 0 | 0 | 0 | 0 | 10/1/2020 | Geotechnical
| CA-Q-203 | 203E35141 | GRANULAR MATERIAL, TYPE E, AS PER PLAN | 18 | Embankment - Spreading | In areas inaccessible to a roller, is the embankment material being spread in maximum 6-inch thick horizontal loose lift? | 203.06.E | 0 | 0 | 0 | 0 | 10/1/2020 | Geotechnical
| CA-Q-203 | 203E35141 | GRANULAR MATERIAL, TYPE E, AS PER PLAN | 19 | Requirements for Shale | Was shale tested for durability in accordance with 703.16.D, 'the bucket test'? Document as nondurable shale or durable shale. | 203.06.B | 0 | 0 | 0 | 0 | 10/1/2020 | Geotechnical
| CA-Q-203 | 203E35141 | GRANULAR MATERIAL, TYPE E, AS PER PLAN | 20 | Requirements for Shale | For shale embankment, was the shale being watered to increase moisture content to least 2 percent above optimum and being broken down? | 203.06.B | 0 | 0 | 0 | 0 | 10/1/2020 | Geotechnical
| CA-Q-203 | 203E35141 | GRANULAR MATERIAL, TYPE E, AS PER PLAN | 21 | Requirements for Shale | For shale and rock mixtures: Was the rock either broken down to less than 8 inches or separated from the shale? | 203.06.B | 0 | 0 | 0 | 0 | 10/1/2020 | Geotechnical
| CA-Q-203 | 203E35141 | GRANULAR MATERIAL, TYPE E, AS PER PLAN | 22 | Requirements for Shale | If Nondurable Shale Used: Within the top two feet of embankments, was nondurable shale compacted and pulverized to 100 percent passing the No. 4 sieve? | 203.03.D | 0 | 0 | 0 | 0 | 10/1/2020 | Geotechnical
| CA-Q-203 | 203E35141 | GRANULAR MATERIAL, TYPE E, AS PER PLAN | 23 | Rock Embankment | For shale and rock mixtures: Did the mixture contain less than 15 % shale (which allows using rock construction methods)? | 203.06.B | 0 | 0 | 0 | 0 | 10/1/2020 | Geotechnical
| CA-Q-203 | 203E35141 | GRANULAR MATERIAL, TYPE E, AS PER PLAN | 24 | Rock Embankment | Was rock being placed in a lift thickness no greater than the largest diameter of the rock pieces plus 6 inches, or 3 feet, whichever is less? | 203.06.C | 0 | 0 | 0 | 0 | 10/1/2020 | Geotechnical
| CA-Q-203 | 203E35141 | GRANULAR MATERIAL, TYPE E, AS PER PLAN | 25 | Rock Embankment | Was rock embankment being properly constructed by evenly distributing large rocks and manipulating smaller rock pieces to fill voids? | 203.06.C | 0 | 0 | 0 | 0 | 10/1/2020 | Geotechnical
| CA-Q-203 | 203E35141 | GRANULAR MATERIAL, TYPE E, AS PER PLAN | 26 | Rock Embankment | Was rock embankment being compacted with eight passes of a vibratory footed roller weighing at least 10 tons? | 203.06.C | 0 | 0 | 0 | 0 | 10/1/2020 | Geotechnical
| CA-Q-203 | 203E35141 | GRANULAR MATERIAL, TYPE E, AS PER PLAN | 27 | Requirements for RCPP, RAP or Slag | If RPCC, RAP, or Slags Used: Was RPCC, RAP, and/or slag not placed in locations that would inhibit vegetative growth? | 203.03.B | 0 | 0 | 0 | 0 | 10/1/2020 | Geotechnical
| CA-Q-203 | 203E35141 | GRANULAR MATERIAL, TYPE E, AS PER PLAN | 28 | Requirements for RCPP, RAP or Slag | If RPCC or Slags Used: Was RPCC and/or slag not placed within 1-foot below underdrains, or not used in underwater applications? | 203.03.E & F | 0 | 0 | 0 | 0 | 10/1/2020 | Geotechnical
| CA-Q-203 | 203E35141 | GRANULAR MATERIAL, TYPE E, AS PER PLAN | 29 | Requirements for RCPP, RAP or Slag | Was RPCC broken into pieces smaller than 3 × 3 feet, exposed reinforcing steel cut to within 1-inch, mixed with at least 30 percent soil, and placed in maximum 12-inch thick loose lifts? | 203.06.D / 703.16 | 0 | 0 | 0 | 0 | 10/1/2020 | Geotechnical
| CA-Q-203 | 203E35141 | GRANULAR MATERIAL, TYPE E, AS PER PLAN | 30 | Requirements for RCPP, RAP or Slag | Was RAP broken into pieces smaller than 4 inches, mixed with at least 30 percent soil, and placed in maximum 12-inch thick loose lift? | 203.06.D / 703.16 | 0 | 0 | 0 | 0 | 10/1/2020 | Geotechnical
| CA-Q-203 | 203E35141 | GRANULAR MATERIAL, TYPE E, AS PER PLAN | 31 | Compaction Testing | If needed for compaction acceptance of granular soils and materials: Was a Test Section (about 400 SY) constructed according to Supplement 1015 to determine the maximum dry density and number of passes? Document maximum dry density and minimum passes from the CA-EW-13 worksheet. | 203.07.B | 0 | 0 | 0 | 0 | 10/1/2020 | Geotechnical
| CA-Q-203 | 203E35141 | GRANULAR MATERIAL, TYPE E, AS PER PLAN | 32 | Compaction Testing | Has the nuclear density gauge compaction form, CA-EW-5 or CA-EW-6, been completed to determine compaction acceptance? | 203.07 | 0 | 0 | 0 | 0 | 10/1/2020 | Geotechnical
| CA-Q-203 | 203E35141 | GRANULAR MATERIAL, TYPE E, AS PER PLAN | 33 | Compaction Testing | Are compaction tests being performed at the correct frequency - one per at most 2000 SY? | 1015.07 | 0 | 0 | 0 | 0 | 10/1/2020 | Geotechnical
| CA-Q-203 | 203E35141 | GRANULAR MATERIAL, TYPE E, AS PER PLAN | 34 | Compaction Testing | Are compaction tests showing that the dry density of the embankment lift is at least: 102% for max. dry density = 90 to 104.9 pcf; 100% for max. dry density = 105 to 119.9 pcf; 98% for max. dry density = over 120 pcf; or 98% of a test section maximum dry density? | 203.07.B | 0 | 0 | 0 | 0 | 10/1/2020 | Geotechnical
| CA-Q-203 | 203E35141 | GRANULAR MATERIAL, TYPE E, AS PER PLAN | 35 | Compaction Testing | Has the area of a failed compaction test been corrected (adjust moisture, more rolling)? | 203.07 | 0 | 0 | 0 | 0 | 10/1/2020 | Geotechnical
| CA-Q-203 | 203E35141 | GRANULAR MATERIAL, TYPE E, AS PER PLAN | 36 | Grading, Tolerances | Have the completed excavations and/or embankments been verified to be as shown on the plan cross sections? | 203.08 | 0 | 0 | 0 | 0 | 10/1/2020 | Geotechnical
| CA-Q-203 | 203E35141 | GRANULAR MATERIAL, TYPE E, AS PER PLAN | 37 | Grading, Tolerances | Have fill and cut slopes been graded to allow for the placement of topsoil when specified? | 203.08.A | 0 | 0 | 0 | 0 | 10/1/2020 | Geotechnical
| CA-Q-203 | 203E35141 | GRANULAR MATERIAL, TYPE E, AS PER PLAN | 38 | Grading, Tolerances | Have ditch backslopes and foreslopes been constructed to within 1 foot horizontally of those shown on the plans? | 203.08.B | 0 | 0 | 0 | 0 | 10/1/2020 | Geotechnical
| CA-Q-203 | 203E35141 | GRANULAR MATERIAL, TYPE E, AS PER PLAN | 39 | Grading, Tolerances | Have shoulders and ditches been constructed to within 0 to 2 inches below the grades shown on the plans? | 203.08.C | 0 | 0 | 0 | 0 | 10/1/2020 | Geotechnical
| CA-Q-203 | 203E35141 | GRANULAR MATERIAL, TYPE E, AS PER PLAN | 40 | Grading, Tolerances | Has the subgrade been constructed to within 1/2 inch of plan elevation and does it vary by less than 1/2 inch from a 10-foot straightedge parallel to the centerline? | 203.08.D | 0 | 0 | 0 | 0 | 10/1/2020 | Geotechnical
| CA-Q-203 | 203E35150 | GRANULAR MATERIAL, TYPE F | 7 | Embankment - Preparation | Was the embankment foundation area properly prepared (cleared, grubbed, scalped, removed miscellaneous materials, backfilled and compacted)? | 203.05 | 0 | 0 | 0 | 0 | 10/1/2020 | Geotechnical
| CA-Q-203 | 203E35150 | GRANULAR MATERIAL, TYPE F | 8 | Embankment - Preparation | If embankment fill depths are less than 9 feet or existing slopes are steeper than 8:1 : Was the embankment foundation area scarified and recompacted to 95 percent of the maximum dry density in accordance with Supplement 1015? | 203.05 | 0 | 0 | 0 | 0 | 10/1/2020 | Geotechnical
| CA-Q-203 | 203E35150 | GRANULAR MATERIAL, TYPE F | 9 | Embankment - Preparation | If the existing slope is steeper than 8:1 : Were horizontal benches of sufficient width cut into the slope to accommodate the placement and compaction equipment? | 203.05 | 0 | 0 | 0 | 0 | 10/1/2020 | Geotechnical
| CA-Q-203 | 203E35150 | GRANULAR MATERIAL, TYPE F | 10 | Embankment - Preparation | If Special Benching is required: Were the benches excavated as shown on the plans? | 203.05 | 0 | 0 | 0 | 0 | 10/1/2020 | Geotechnical
| CA-Q-203 | 203E35150 | GRANULAR MATERIAL, TYPE F | 11 | Embankment - Spreading | Document the embankment material type being used (natural soil, granular material, shale, rock, recycled material, etc.). | 203.02 | 0 | 0 | 0 | 0 | 10/1/2020 | Geotechnical
| CA-Q-203 | 203E35150 | GRANULAR MATERIAL, TYPE F | 12 | Embankment - Spreading | If Petroleum Contaminated Soil (PCS) Used: Were the restriction requirements in 203.03.J satisfied? | 203.03.J | 0 | 0 | 0 | 0 | 10/1/2020 | Geotechnical
| CA-Q-203 | 203E35150 | GRANULAR MATERIAL, TYPE F | 13 | Embankment - Spreading | If specified for staged construction: Was the rate of fill placement limited as required in the plans? | 203.04.G | 0 | 0 | 0 | 0 | 10/1/2020 | Geotechnical
| CA-Q-203 | 203E35150 | GRANULAR MATERIAL, TYPE F | 14 | Embankment - Spreading | If A-4b Soils Used: Were A-4b soils not placed within three feet below the subgrade surface? | 203.03.A | 0 | 0 | 0 | 0 | 10/1/2020 | Geotechnical
| CA-Q-203 | 203E35150 | GRANULAR MATERIAL, TYPE F | 15 | Embankment - Spreading | Is the embankment material being spread in maximum 8-inch thick loose lift (excluding rock and large RPCC pieces)? | 203.06 | 0 | 0 | 0 | 0 | 10/1/2020 | Geotechnical
| CA-Q-203 | 203E35150 | GRANULAR MATERIAL, TYPE F | 16 | Embankment - Spreading | Prior to compaction is the embankment material moisture content near optimum moisture and not showing instability? | 203.03.H / 203.07.A | 0 | 0 | 0 | 0 | 10/1/2020 | Geotechnical
| CA-Q-203 | 203E35150 | GRANULAR MATERIAL, TYPE F | 17 | Embankment - Spreading | Does the effective weight of the roller meet the minimum required when specified? | 203.06 | 0 | 0 | 0 | 0 | 10/1/2020 | Geotechnical
| CA-Q-203 | 203E35150 | GRANULAR MATERIAL, TYPE F | 18 | Embankment - Spreading | In areas inaccessible to a roller, is the embankment material being spread in maximum 6-inch thick horizontal loose lift? | 203.06.E | 0 | 0 | 0 | 0 | 10/1/2020 | Geotechnical
| CA-Q-203 | 203E35150 | GRANULAR MATERIAL, TYPE F | 19 | Requirements for Shale | Was shale tested for durability in accordance with 703.16.D, 'the bucket test'? Document as nondurable shale or durable shale. | 203.06.B | 0 | 0 | 0 | 0 | 10/1/2020 | Geotechnical
| CA-Q-203 | 203E35150 | GRANULAR MATERIAL, TYPE F | 20 | Requirements for Shale | For shale embankment, was the shale being watered to increase moisture content to least 2 percent above optimum and being broken down? | 203.06.B | 0 | 0 | 0 | 0 | 10/1/2020 | Geotechnical
| CA-Q-203 | 203E35150 | GRANULAR MATERIAL, TYPE F | 21 | Requirements for Shale | For shale and rock mixtures: Was the rock either broken down to less than 8 inches or separated from the shale? | 203.06.B | 0 | 0 | 0 | 0 | 10/1/2020 | Geotechnical
| CA-Q-203 | 203E35150 | GRANULAR MATERIAL, TYPE F | 22 | Requirements for Shale | If Nondurable Shale Used: Within the top two feet of embankments, was nondurable shale compacted and pulverized to 100 percent passing the No. 4 sieve? | 203.03.D | 0 | 0 | 0 | 0 | 10/1/2020 | Geotechnical
| CA-Q-203 | 203E35150 | GRANULAR MATERIAL, TYPE F | 23 | Rock Embankment | For shale and rock mixtures: Did the mixture contain less than 15 % shale (which allows using rock construction methods)? | 203.06.B | 0 | 0 | 0 | 0 | 10/1/2020 | Geotechnical
| CA-Q-203 | 203E35150 | GRANULAR MATERIAL, TYPE F | 24 | Rock Embankment | Was rock being placed in a lift thickness no greater than the largest diameter of the rock pieces plus 6 inches, or 3 feet, whichever is less? | 203.06.C | 0 | 0 | 0 | 0 | 10/1/2020 | Geotechnical
| CA-Q-203 | 203E35150 | GRANULAR MATERIAL, TYPE F | 25 | Rock Embankment | Was rock embankment being properly constructed by evenly distributing large rocks and manipulating smaller rock pieces to fill voids? | 203.06.C | 0 | 0 | 0 | 0 | 10/1/2020 | Geotechnical
| CA-Q-203 | 203E35150 | GRANULAR MATERIAL, TYPE F | 26 | Rock Embankment | Was rock embankment being compacted with eight passes of a vibratory footed roller weighing at least 10 tons? | 203.06.C | 0 | 0 | 0 | 0 | 10/1/2020 | Geotechnical
| CA-Q-203 | 203E35150 | GRANULAR MATERIAL, TYPE F | 27 | Requirements for RCPP, RAP or Slag | If RPCC, RAP, or Slags Used: Was RPCC, RAP, and/or slag not placed in locations that would inhibit vegetative growth? | 203.03.B | 0 | 0 | 0 | 0 | 10/1/2020 | Geotechnical
| CA-Q-203 | 203E35150 | GRANULAR MATERIAL, TYPE F | 28 | Requirements for RCPP, RAP or Slag | If RPCC or Slags Used: Was RPCC and/or slag not placed within 1-foot below underdrains, or not used in underwater applications? | 203.03.E & F | 0 | 0 | 0 | 0 | 10/1/2020 | Geotechnical
| CA-Q-203 | 203E35150 | GRANULAR MATERIAL, TYPE F | 29 | Requirements for RCPP, RAP or Slag | Was RPCC broken into pieces smaller than 3 × 3 feet, exposed reinforcing steel cut to within 1-inch, mixed with at least 30 percent soil, and placed in maximum 12-inch thick loose lifts? | 203.06.D / 703.16 | 0 | 0 | 0 | 0 | 10/1/2020 | Geotechnical
| CA-Q-203 | 203E35150 | GRANULAR MATERIAL, TYPE F | 30 | Requirements for RCPP, RAP or Slag | Was RAP broken into pieces smaller than 4 inches, mixed with at least 30 percent soil, and placed in maximum 12-inch thick loose lift? | 203.06.D / 703.16 | 0 | 0 | 0 | 0 | 10/1/2020 | Geotechnical
| CA-Q-203 | 203E35150 | GRANULAR MATERIAL, TYPE F | 31 | Compaction Testing | If needed for compaction acceptance of granular soils and materials: Was a Test Section (about 400 SY) constructed according to Supplement 1015 to determine the maximum dry density and number of passes? Document maximum dry density and minimum passes from the CA-EW-13 worksheet. | 203.07.B | 0 | 0 | 0 | 0 | 10/1/2020 | Geotechnical
| CA-Q-203 | 203E35150 | GRANULAR MATERIAL, TYPE F | 32 | Compaction Testing | Has the nuclear density gauge compaction form, CA-EW-5 or CA-EW-6, been completed to determine compaction acceptance? | 203.07 | 0 | 0 | 0 | 0 | 10/1/2020 | Geotechnical
| CA-Q-203 | 203E35150 | GRANULAR MATERIAL, TYPE F | 33 | Compaction Testing | Are compaction tests being performed at the correct frequency - one per at most 2000 SY? | 1015.07 | 0 | 0 | 0 | 0 | 10/1/2020 | Geotechnical
| CA-Q-203 | 203E35150 | GRANULAR MATERIAL, TYPE F | 34 | Compaction Testing | Are compaction tests showing that the dry density of the embankment lift is at least: 102% for max. dry density = 90 to 104.9 pcf; 100% for max. dry density = 105 to 119.9 pcf; 98% for max. dry density = over 120 pcf; or 98% of a test section maximum dry density? | 203.07.B | 0 | 0 | 0 | 0 | 10/1/2020 | Geotechnical
| CA-Q-203 | 203E35150 | GRANULAR MATERIAL, TYPE F | 35 | Compaction Testing | Has the area of a failed compaction test been corrected (adjust moisture, more rolling)? | 203.07 | 0 | 0 | 0 | 0 | 10/1/2020 | Geotechnical
| CA-Q-203 | 203E35150 | GRANULAR MATERIAL, TYPE F | 36 | Grading, Tolerances | Have the completed excavations and/or embankments been verified to be as shown on the plan cross sections? | 203.08 | 0 | 0 | 0 | 0 | 10/1/2020 | Geotechnical
| CA-Q-203 | 203E35150 | GRANULAR MATERIAL, TYPE F | 37 | Grading, Tolerances | Have fill and cut slopes been graded to allow for the placement of topsoil when specified? | 203.08.A | 0 | 0 | 0 | 0 | 10/1/2020 | Geotechnical
| CA-Q-203 | 203E35150 | GRANULAR MATERIAL, TYPE F | 38 | Grading, Tolerances | Have ditch backslopes and foreslopes been constructed to within 1 foot horizontally of those shown on the plans? | 203.08.B | 0 | 0 | 0 | 0 | 10/1/2020 | Geotechnical
| CA-Q-203 | 203E35150 | GRANULAR MATERIAL, TYPE F | 39 | Grading, Tolerances | Have shoulders and ditches been constructed to within 0 to 2 inches below the grades shown on the plans? | 203.08.C | 0 | 0 | 0 | 0 | 10/1/2020 | Geotechnical
| CA-Q-203 | 203E35150 | GRANULAR MATERIAL, TYPE F | 40 | Grading, Tolerances | Has the subgrade been constructed to within 1/2 inch of plan elevation and does it vary by less than 1/2 inch from a 10-foot straightedge parallel to the centerline? | 203.08.D | 0 | 0 | 0 | 0 | 10/1/2020 | Geotechnical
| CA-Q-203 | 203E35151 | GRANULAR MATERIAL, TYPE F, AS PER PLAN | 7 | Embankment - Preparation | Was the embankment foundation area properly prepared (cleared, grubbed, scalped, removed miscellaneous materials, backfilled and compacted)? | 203.05 | 0 | 0 | 0 | 0 | 10/1/2020 | Geotechnical
| CA-Q-203 | 203E35151 | GRANULAR MATERIAL, TYPE F, AS PER PLAN | 8 | Embankment - Preparation | If embankment fill depths are less than 9 feet or existing slopes are steeper than 8:1 : Was the embankment foundation area scarified and recompacted to 95 percent of the maximum dry density in accordance with Supplement 1015? | 203.05 | 0 | 0 | 0 | 0 | 10/1/2020 | Geotechnical
| CA-Q-203 | 203E35151 | GRANULAR MATERIAL, TYPE F, AS PER PLAN | 9 | Embankment - Preparation | If the existing slope is steeper than 8:1 : Were horizontal benches of sufficient width cut into the slope to accommodate the placement and compaction equipment? | 203.05 | 0 | 0 | 0 | 0 | 10/1/2020 | Geotechnical
| CA-Q-203 | 203E35151 | GRANULAR MATERIAL, TYPE F, AS PER PLAN | 10 | Embankment - Preparation | If Special Benching is required: Were the benches excavated as shown on the plans? | 203.05 | 0 | 0 | 0 | 0 | 10/1/2020 | Geotechnical
| CA-Q-203 | 203E35151 | GRANULAR MATERIAL, TYPE F, AS PER PLAN | 11 | Embankment - Spreading | Document the embankment material type being used (natural soil, granular material, shale, rock, recycled material, etc.). | 203.02 | 0 | 0 | 0 | 0 | 10/1/2020 | Geotechnical
| CA-Q-203 | 203E35151 | GRANULAR MATERIAL, TYPE F, AS PER PLAN | 12 | Embankment - Spreading | If Petroleum Contaminated Soil (PCS) Used: Were the restriction requirements in 203.03.J satisfied? | 203.03.J | 0 | 0 | 0 | 0 | 10/1/2020 | Geotechnical
| CA-Q-203 | 203E35151 | GRANULAR MATERIAL, TYPE F, AS PER PLAN | 13 | Embankment - Spreading | If specified for staged construction: Was the rate of fill placement limited as required in the plans? | 203.04.G | 0 | 0 | 0 | 0 | 10/1/2020 | Geotechnical
| CA-Q-203 | 203E35151 | GRANULAR MATERIAL, TYPE F, AS PER PLAN | 14 | Embankment - Spreading | If A-4b Soils Used: Were A-4b soils not placed within three feet below the subgrade surface? | 203.03.A | 0 | 0 | 0 | 0 | 10/1/2020 | Geotechnical
| CA-Q-203 | 203E35151 | GRANULAR MATERIAL, TYPE F, AS PER PLAN | 15 | Embankment - Spreading | Is the embankment material being spread in maximum 8-inch thick loose lift (excluding rock and large RPCC pieces)? | 203.06 | 0 | 0 | 0 | 0 | 10/1/2020 | Geotechnical
| CA-Q-203 | 203E35151 | GRANULAR MATERIAL, TYPE F, AS PER PLAN | 16 | Embankment - Spreading | Prior to compaction is the embankment material moisture content near optimum moisture and not showing instability? | 203.03.H / 203.07.A | 0 | 0 | 0 | 0 | 10/1/2020 | Geotechnical
| CA-Q-203 | 203E35151 | GRANULAR MATERIAL, TYPE F, AS PER PLAN | 17 | Embankment - Spreading | Does the effective weight of the roller meet the minimum required when specified? | 203.06 | 0 | 0 | 0 | 0 | 10/1/2020 | Geotechnical
| CA-Q-203 | 203E35151 | GRANULAR MATERIAL, TYPE F, AS PER PLAN | 18 | Embankment - Spreading | In areas inaccessible to a roller, is the embankment material being spread in maximum 6-inch thick horizontal loose lift? | 203.06.E | 0 | 0 | 0 | 0 | 10/1/2020 | Geotechnical
| CA-Q-203 | 203E35151 | GRANULAR MATERIAL, TYPE F, AS PER PLAN | 19 | Requirements for Shale | Was shale tested for durability in accordance with 703.16.D, 'the bucket test'? Document as nondurable shale or durable shale. | 203.06.B | 0 | 0 | 0 | 0 | 10/1/2020 | Geotechnical
| CA-Q-203 | 203E35151 | GRANULAR MATERIAL, TYPE F, AS PER PLAN | 20 | Requirements for Shale | For shale embankment, was the shale being watered to increase moisture content to least 2 percent above optimum and being broken down? | 203.06.B | 0 | 0 | 0 | 0 | 10/1/2020 | Geotechnical
| CA-Q-203 | 203E35151 | GRANULAR MATERIAL, TYPE F, AS PER PLAN | 21 | Requirements for Shale | For shale and rock mixtures: Was the rock either broken down to less than 8 inches or separated from the shale? | 203.06.B | 0 | 0 | 0 | 0 | 10/1/2020 | Geotechnical
| CA-Q-203 | 203E35151 | GRANULAR MATERIAL, TYPE F, AS PER PLAN | 22 | Requirements for Shale | If Nondurable Shale Used: Within the top two feet of embankments, was nondurable shale compacted and pulverized to 100 percent passing the No. 4 sieve? | 203.03.D | 0 | 0 | 0 | 0 | 10/1/2020 | Geotechnical
| CA-Q-203 | 203E35151 | GRANULAR MATERIAL, TYPE F, AS PER PLAN | 23 | Rock Embankment | For shale and rock mixtures: Did the mixture contain less than 15 % shale (which allows using rock construction methods)? | 203.06.B | 0 | 0 | 0 | 0 | 10/1/2020 | Geotechnical
| CA-Q-203 | 203E35151 | GRANULAR MATERIAL, TYPE F, AS PER PLAN | 24 | Rock Embankment | Was rock being placed in a lift thickness no greater than the largest diameter of the rock pieces plus 6 inches, or 3 feet, whichever is less? | 203.06.C | 0 | 0 | 0 | 0 | 10/1/2020 | Geotechnical
| CA-Q-203 | 203E35151 | GRANULAR MATERIAL, TYPE F, AS PER PLAN | 25 | Rock Embankment | Was rock embankment being properly constructed by evenly distributing large rocks and manipulating smaller rock pieces to fill voids? | 203.06.C | 0 | 0 | 0 | 0 | 10/1/2020 | Geotechnical
| CA-Q-203 | 203E35151 | GRANULAR MATERIAL, TYPE F, AS PER PLAN | 26 | Rock Embankment | Was rock embankment being compacted with eight passes of a vibratory footed roller weighing at least 10 tons? | 203.06.C | 0 | 0 | 0 | 0 | 10/1/2020 | Geotechnical
| CA-Q-203 | 203E35151 | GRANULAR MATERIAL, TYPE F, AS PER PLAN | 27 | Requirements for RCPP, RAP or Slag | If RPCC, RAP, or Slags Used: Was RPCC, RAP, and/or slag not placed in locations that would inhibit vegetative growth? | 203.03.B | 0 | 0 | 0 | 0 | 10/1/2020 | Geotechnical
| CA-Q-203 | 203E35151 | GRANULAR MATERIAL, TYPE F, AS PER PLAN | 28 | Requirements for RCPP, RAP or Slag | If RPCC or Slags Used: Was RPCC and/or slag not placed within 1-foot below underdrains, or not used in underwater applications? | 203.03.E & F | 0 | 0 | 0 | 0 | 10/1/2020 | Geotechnical
| CA-Q-203 | 203E35151 | GRANULAR MATERIAL, TYPE F, AS PER PLAN | 29 | Requirements for RCPP, RAP or Slag | Was RPCC broken into pieces smaller than 3 × 3 feet, exposed reinforcing steel cut to within 1-inch, mixed with at least 30 percent soil, and placed in maximum 12-inch thick loose lifts? | 203.06.D / 703.16 | 0 | 0 | 0 | 0 | 10/1/2020 | Geotechnical
| CA-Q-203 | 203E35151 | GRANULAR MATERIAL, TYPE F, AS PER PLAN | 30 | Requirements for RCPP, RAP or Slag | Was RAP broken into pieces smaller than 4 inches, mixed with at least 30 percent soil, and placed in maximum 12-inch thick loose lift? | 203.06.D / 703.16 | 0 | 0 | 0 | 0 | 10/1/2020 | Geotechnical
| CA-Q-203 | 203E35151 | GRANULAR MATERIAL, TYPE F, AS PER PLAN | 31 | Compaction Testing | If needed for compaction acceptance of granular soils and materials: Was a Test Section (about 400 SY) constructed according to Supplement 1015 to determine the maximum dry density and number of passes? Document maximum dry density and minimum passes from the CA-EW-13 worksheet. | 203.07.B | 0 | 0 | 0 | 0 | 10/1/2020 | Geotechnical
| CA-Q-203 | 203E35151 | GRANULAR MATERIAL, TYPE F, AS PER PLAN | 32 | Compaction Testing | Has the nuclear density gauge compaction form, CA-EW-5 or CA-EW-6, been completed to determine compaction acceptance? | 203.07 | 0 | 0 | 0 | 0 | 10/1/2020 | Geotechnical
| CA-Q-203 | 203E35151 | GRANULAR MATERIAL, TYPE F, AS PER PLAN | 33 | Compaction Testing | Are compaction tests being performed at the correct frequency - one per at most 2000 SY? | 1015.07 | 0 | 0 | 0 | 0 | 10/1/2020 | Geotechnical
| CA-Q-203 | 203E35151 | GRANULAR MATERIAL, TYPE F, AS PER PLAN | 34 | Compaction Testing | Are compaction tests showing that the dry density of the embankment lift is at least: 102% for max. dry density = 90 to 104.9 pcf; 100% for max. dry density = 105 to 119.9 pcf; 98% for max. dry density = over 120 pcf; or 98% of a test section maximum dry density? | 203.07.B | 0 | 0 | 0 | 0 | 10/1/2020 | Geotechnical
| CA-Q-203 | 203E35151 | GRANULAR MATERIAL, TYPE F, AS PER PLAN | 35 | Compaction Testing | Has the area of a failed compaction test been corrected (adjust moisture, more rolling)? | 203.07 | 0 | 0 | 0 | 0 | 10/1/2020 | Geotechnical
| CA-Q-203 | 203E35151 | GRANULAR MATERIAL, TYPE F, AS PER PLAN | 36 | Grading, Tolerances | Have the completed excavations and/or embankments been verified to be as shown on the plan cross sections? | 203.08 | 0 | 0 | 0 | 0 | 10/1/2020 | Geotechnical
| CA-Q-203 | 203E35151 | GRANULAR MATERIAL, TYPE F, AS PER PLAN | 37 | Grading, Tolerances | Have fill and cut slopes been graded to allow for the placement of topsoil when specified? | 203.08.A | 0 | 0 | 0 | 0 | 10/1/2020 | Geotechnical
| CA-Q-203 | 203E35151 | GRANULAR MATERIAL, TYPE F, AS PER PLAN | 38 | Grading, Tolerances | Have ditch backslopes and foreslopes been constructed to within 1 foot horizontally of those shown on the plans? | 203.08.B | 0 | 0 | 0 | 0 | 10/1/2020 | Geotechnical
| CA-Q-203 | 203E35151 | GRANULAR MATERIAL, TYPE F, AS PER PLAN | 39 | Grading, Tolerances | Have shoulders and ditches been constructed to within 0 to 2 inches below the grades shown on the plans? | 203.08.C | 0 | 0 | 0 | 0 | 10/1/2020 | Geotechnical
| CA-Q-203 | 203E35151 | GRANULAR MATERIAL, TYPE F, AS PER PLAN | 40 | Grading, Tolerances | Has the subgrade been constructed to within 1/2 inch of plan elevation and does it vary by less than 1/2 inch from a 10-foot straightedge parallel to the centerline? | 203.08.D | 0 | 0 | 0 | 0 | 10/1/2020 | Geotechnical
| CA-Q-203 | 203E40000 | BORROW | 36 | Grading, Tolerances | Have the completed excavations and/or embankments been verified to be as shown on the plan cross sections? | 203.08 | 0 | 0 | 0 | 0 | 10/1/2020 | Geotechnical
| CA-Q-203 | 203E40000 | BORROW | 37 | Grading, Tolerances | Have fill and cut slopes been graded to allow for the placement of topsoil when specified? | 203.08.A | 0 | 0 | 0 | 0 | 10/1/2020 | Geotechnical
| CA-Q-203 | 203E40000 | BORROW | 38 | Grading, Tolerances | Have ditch backslopes and foreslopes been constructed to within 1 foot horizontally of those shown on the plans? | 203.08.B | 0 | 0 | 0 | 0 | 10/1/2020 | Geotechnical
| CA-Q-203 | 203E40000 | BORROW | 39 | Grading, Tolerances | Have shoulders and ditches been constructed to within 0 to 2 inches below the grades shown on the plans? | 203.08.C | 0 | 0 | 0 | 0 | 10/1/2020 | Geotechnical
| CA-Q-203 | 203E40000 | BORROW | 40 | Grading, Tolerances | Has the subgrade been constructed to within 1/2 inch of plan elevation and does it vary by less than 1/2 inch from a 10-foot straightedge parallel to the centerline? | 203.08.D | 0 | 0 | 0 | 0 | 10/1/2020 | Geotechnical
| CA-Q-203 | 203E40000 | BORROW | 41 | Borrow | If borrow is required, have the requirements of 105.16 been satisfied? | 203.04.F | 0 | 0 | 0 | 0 | 10/1/2020 | Geotechnical
| CA-Q-203 | 203E40000 | BORROW | 42 | Borrow | If required for payment, were borrow areas surveyed after stripping and at completion of excavation? | 203.04.F | 0 | 0 | 0 | 0 | 10/1/2020 | Geotechnical
| CA-Q-203 | 203E40001 | BORROW, AS PER PLAN | 36 | Grading, Tolerances | Have the completed excavations and/or embankments been verified to be as shown on the plan cross sections? | 203.08 | 0 | 0 | 0 | 0 | 10/1/2020 | Geotechnical
| CA-Q-203 | 203E40001 | BORROW, AS PER PLAN | 37 | Grading, Tolerances | Have fill and cut slopes been graded to allow for the placement of topsoil when specified? | 203.08.A | 0 | 0 | 0 | 0 | 10/1/2020 | Geotechnical
| CA-Q-203 | 203E40001 | BORROW, AS PER PLAN | 38 | Grading, Tolerances | Have ditch backslopes and foreslopes been constructed to within 1 foot horizontally of those shown on the plans? | 203.08.B | 0 | 0 | 0 | 0 | 10/1/2020 | Geotechnical
| CA-Q-203 | 203E40001 | BORROW, AS PER PLAN | 39 | Grading, Tolerances | Have shoulders and ditches been constructed to within 0 to 2 inches below the grades shown on the plans? | 203.08.C | 0 | 0 | 0 | 0 | 10/1/2020 | Geotechnical
| CA-Q-203 | 203E40001 | BORROW, AS PER PLAN | 40 | Grading, Tolerances | Has the subgrade been constructed to within 1/2 inch of plan elevation and does it vary by less than 1/2 inch from a 10-foot straightedge parallel to the centerline? | 203.08.D | 0 | 0 | 0 | 0 | 10/1/2020 | Geotechnical
| CA-Q-203 | 203E40001 | BORROW, AS PER PLAN | 41 | Borrow | If borrow is required, have the requirements of 105.16 been satisfied? | 203.04.F | 0 | 0 | 0 | 0 | 10/1/2020 | Geotechnical
| CA-Q-203 | 203E40001 | BORROW, AS PER PLAN | 42 | Borrow | If required for payment, were borrow areas surveyed after stripping and at completion of excavation? | 203.04.F | 0 | 0 | 0 | 0 | 10/1/2020 | Geotechnical
| CA-Q-203 | 203E40011 | BORROW, USING GRANULAR MATERIAL, AS PER PLAN, INCLUDING COST OF EXCAVATION | 36 | Grading, Tolerances | Have the completed excavations and/or embankments been verified to be as shown on the plan cross sections? | 203.08 | 0 | 0 | 0 | 0 | 10/1/2020 | Geotechnical
| CA-Q-203 | 203E40011 | BORROW, USING GRANULAR MATERIAL, AS PER PLAN, INCLUDING COST OF EXCAVATION | 37 | Grading, Tolerances | Have fill and cut slopes been graded to allow for the placement of topsoil when specified? | 203.08.A | 0 | 0 | 0 | 0 | 10/1/2020 | Geotechnical
| CA-Q-203 | 203E40011 | BORROW, USING GRANULAR MATERIAL, AS PER PLAN, INCLUDING COST OF EXCAVATION | 38 | Grading, Tolerances | Have ditch backslopes and foreslopes been constructed to within 1 foot horizontally of those shown on the plans? | 203.08.B | 0 | 0 | 0 | 0 | 10/1/2020 | Geotechnical
| CA-Q-203 | 203E40011 | BORROW, USING GRANULAR MATERIAL, AS PER PLAN, INCLUDING COST OF EXCAVATION | 39 | Grading, Tolerances | Have shoulders and ditches been constructed to within 0 to 2 inches below the grades shown on the plans? | 203.08.C | 0 | 0 | 0 | 0 | 10/1/2020 | Geotechnical
| CA-Q-203 | 203E40011 | BORROW, USING GRANULAR MATERIAL, AS PER PLAN, INCLUDING COST OF EXCAVATION | 40 | Grading, Tolerances | Has the subgrade been constructed to within 1/2 inch of plan elevation and does it vary by less than 1/2 inch from a 10-foot straightedge parallel to the centerline? | 203.08.D | 0 | 0 | 0 | 0 | 10/1/2020 | Geotechnical
| CA-Q-203 | 203E40011 | BORROW, USING GRANULAR MATERIAL, AS PER PLAN, INCLUDING COST OF EXCAVATION | 41 | Borrow | If borrow is required, have the requirements of 105.16 been satisfied? | 203.04.F | 0 | 0 | 0 | 0 | 10/1/2020 | Geotechnical
| CA-Q-203 | 203E40011 | BORROW, USING GRANULAR MATERIAL, AS PER PLAN, INCLUDING COST OF EXCAVATION | 42 | Borrow | If required for payment, were borrow areas surveyed after stripping and at completion of excavation? | 203.04.F | 0 | 0 | 0 | 0 | 10/1/2020 | Geotechnical
| CA-Q-203 | 203E40021 | BORROW, USING GRANULAR MATERIAL, AS PER PLAN | 36 | Grading, Tolerances | Have the completed excavations and/or embankments been verified to be as shown on the plan cross sections? | 203.08 | 0 | 0 | 0 | 0 | 10/1/2020 | Geotechnical
| CA-Q-203 | 203E40021 | BORROW, USING GRANULAR MATERIAL, AS PER PLAN | 37 | Grading, Tolerances | Have fill and cut slopes been graded to allow for the placement of topsoil when specified? | 203.08.A | 0 | 0 | 0 | 0 | 10/1/2020 | Geotechnical
| CA-Q-203 | 203E40021 | BORROW, USING GRANULAR MATERIAL, AS PER PLAN | 38 | Grading, Tolerances | Have ditch backslopes and foreslopes been constructed to within 1 foot horizontally of those shown on the plans? | 203.08.B | 0 | 0 | 0 | 0 | 10/1/2020 | Geotechnical
| CA-Q-203 | 203E40021 | BORROW, USING GRANULAR MATERIAL, AS PER PLAN | 39 | Grading, Tolerances | Have shoulders and ditches been constructed to within 0 to 2 inches below the grades shown on the plans? | 203.08.C | 0 | 0 | 0 | 0 | 10/1/2020 | Geotechnical
| CA-Q-203 | 203E40021 | BORROW, USING GRANULAR MATERIAL, AS PER PLAN | 40 | Grading, Tolerances | Has the subgrade been constructed to within 1/2 inch of plan elevation and does it vary by less than 1/2 inch from a 10-foot straightedge parallel to the centerline? | 203.08.D | 0 | 0 | 0 | 0 | 10/1/2020 | Geotechnical
| CA-Q-203 | 203E40021 | BORROW, USING GRANULAR MATERIAL, AS PER PLAN | 41 | Borrow | If borrow is required, have the requirements of 105.16 been satisfied? | 203.04.F | 0 | 0 | 0 | 0 | 10/1/2020 | Geotechnical
| CA-Q-203 | 203E40021 | BORROW, USING GRANULAR MATERIAL, AS PER PLAN | 42 | Borrow | If required for payment, were borrow areas surveyed after stripping and at completion of excavation? | 203.04.F | 0 | 0 | 0 | 0 | 10/1/2020 | Geotechnical
| CA-Q-203 | 203E40110 | BORROW | 36 | Grading, Tolerances | Have the completed excavations and/or embankments been verified to be as shown on the plan cross sections? | 203.08 | 0 | 0 | 0 | 0 | 10/1/2020 | Geotechnical
| CA-Q-203 | 203E40110 | BORROW | 37 | Grading, Tolerances | Have fill and cut slopes been graded to allow for the placement of topsoil when specified? | 203.08.A | 0 | 0 | 0 | 0 | 10/1/2020 | Geotechnical
| CA-Q-203 | 203E40110 | BORROW | 38 | Grading, Tolerances | Have ditch backslopes and foreslopes been constructed to within 1 foot horizontally of those shown on the plans? | 203.08.B | 0 | 0 | 0 | 0 | 10/1/2020 | Geotechnical
| CA-Q-203 | 203E40110 | BORROW | 39 | Grading, Tolerances | Have shoulders and ditches been constructed to within 0 to 2 inches below the grades shown on the plans? | 203.08.C | 0 | 0 | 0 | 0 | 10/1/2020 | Geotechnical
| CA-Q-203 | 203E40110 | BORROW | 40 | Grading, Tolerances | Has the subgrade been constructed to within 1/2 inch of plan elevation and does it vary by less than 1/2 inch from a 10-foot straightedge parallel to the centerline? | 203.08.D | 0 | 0 | 0 | 0 | 10/1/2020 | Geotechnical
| CA-Q-203 | 203E40110 | BORROW | 41 | Borrow | If borrow is required, have the requirements of 105.16 been satisfied? | 203.04.F | 0 | 0 | 0 | 0 | 10/1/2020 | Geotechnical
| CA-Q-203 | 203E40110 | BORROW | 42 | Borrow | If required for payment, were borrow areas surveyed after stripping and at completion of excavation? | 203.04.F | 0 | 0 | 0 | 0 | 10/1/2020 | Geotechnical
| CA-Q-203 | 203E40121 | BORROW, USING GRANULAR MATERIAL, AS PER PLAN, INCLUDING COST OF EXCAVATION | 36 | Grading, Tolerances | Have the completed excavations and/or embankments been verified to be as shown on the plan cross sections? | 203.08 | 0 | 0 | 0 | 0 | 10/1/2020 | Geotechnical
| CA-Q-203 | 203E40121 | BORROW, USING GRANULAR MATERIAL, AS PER PLAN, INCLUDING COST OF EXCAVATION | 37 | Grading, Tolerances | Have fill and cut slopes been graded to allow for the placement of topsoil when specified? | 203.08.A | 0 | 0 | 0 | 0 | 10/1/2020 | Geotechnical
| CA-Q-203 | 203E40121 | BORROW, USING GRANULAR MATERIAL, AS PER PLAN, INCLUDING COST OF EXCAVATION | 38 | Grading, Tolerances | Have ditch backslopes and foreslopes been constructed to within 1 foot horizontally of those shown on the plans? | 203.08.B | 0 | 0 | 0 | 0 | 10/1/2020 | Geotechnical
| CA-Q-203 | 203E40121 | BORROW, USING GRANULAR MATERIAL, AS PER PLAN, INCLUDING COST OF EXCAVATION | 39 | Grading, Tolerances | Have shoulders and ditches been constructed to within 0 to 2 inches below the grades shown on the plans? | 203.08.C | 0 | 0 | 0 | 0 | 10/1/2020 | Geotechnical
| CA-Q-203 | 203E40121 | BORROW, USING GRANULAR MATERIAL, AS PER PLAN, INCLUDING COST OF EXCAVATION | 40 | Grading, Tolerances | Has the subgrade been constructed to within 1/2 inch of plan elevation and does it vary by less than 1/2 inch from a 10-foot straightedge parallel to the centerline? | 203.08.D | 0 | 0 | 0 | 0 | 10/1/2020 | Geotechnical
| CA-Q-203 | 203E40121 | BORROW, USING GRANULAR MATERIAL, AS PER PLAN, INCLUDING COST OF EXCAVATION | 41 | Borrow | If borrow is required, have the requirements of 105.16 been satisfied? | 203.04.F | 0 | 0 | 0 | 0 | 10/1/2020 | Geotechnical
| CA-Q-203 | 203E40121 | BORROW, USING GRANULAR MATERIAL, AS PER PLAN, INCLUDING COST OF EXCAVATION | 42 | Borrow | If required for payment, were borrow areas surveyed after stripping and at completion of excavation? | 203.04.F | 0 | 0 | 0 | 0 | 10/1/2020 | Geotechnical
| CA-Q-203 | 203E40131 | BORROW, USING GRANULAR MATERIAL, AS PER PLAN | 36 | Grading, Tolerances | Have the completed excavations and/or embankments been verified to be as shown on the plan cross sections? | 203.08 | 0 | 0 | 0 | 0 | 10/1/2020 | Geotechnical
| CA-Q-203 | 203E40131 | BORROW, USING GRANULAR MATERIAL, AS PER PLAN | 37 | Grading, Tolerances | Have fill and cut slopes been graded to allow for the placement of topsoil when specified? | 203.08.A | 0 | 0 | 0 | 0 | 10/1/2020 | Geotechnical
| CA-Q-203 | 203E40131 | BORROW, USING GRANULAR MATERIAL, AS PER PLAN | 38 | Grading, Tolerances | Have ditch backslopes and foreslopes been constructed to within 1 foot horizontally of those shown on the plans? | 203.08.B | 0 | 0 | 0 | 0 | 10/1/2020 | Geotechnical
| CA-Q-203 | 203E40131 | BORROW, USING GRANULAR MATERIAL, AS PER PLAN | 39 | Grading, Tolerances | Have shoulders and ditches been constructed to within 0 to 2 inches below the grades shown on the plans? | 203.08.C | 0 | 0 | 0 | 0 | 10/1/2020 | Geotechnical
| CA-Q-203 | 203E40131 | BORROW, USING GRANULAR MATERIAL, AS PER PLAN | 40 | Grading, Tolerances | Has the subgrade been constructed to within 1/2 inch of plan elevation and does it vary by less than 1/2 inch from a 10-foot straightedge parallel to the centerline? | 203.08.D | 0 | 0 | 0 | 0 | 10/1/2020 | Geotechnical
| CA-Q-203 | 203E40131 | BORROW, USING GRANULAR MATERIAL, AS PER PLAN | 41 | Borrow | If borrow is required, have the requirements of 105.16 been satisfied? | 203.04.F | 0 | 0 | 0 | 0 | 10/1/2020 | Geotechnical
| CA-Q-203 | 203E40131 | BORROW, USING GRANULAR MATERIAL, AS PER PLAN | 42 | Borrow | If required for payment, were borrow areas surveyed after stripping and at completion of excavation? | 203.04.F | 0 | 0 | 0 | 0 | 10/1/2020 | Geotechnical
| CA-Q-203 | 203E45100 | GRANULAR MATERIAL, TYPE A | 7 | Embankment - Preparation | Was the embankment foundation area properly prepared (cleared, grubbed, scalped, removed miscellaneous materials, backfilled and compacted)? | 203.05 | 0 | 0 | 0 | 0 | 10/1/2020 | Geotechnical
| CA-Q-203 | 203E45100 | GRANULAR MATERIAL, TYPE A | 8 | Embankment - Preparation | If embankment fill depths are less than 9 feet or existing slopes are steeper than 8:1 : Was the embankment foundation area scarified and recompacted to 95 percent of the maximum dry density in accordance with Supplement 1015? | 203.05 | 0 | 0 | 0 | 0 | 10/1/2020 | Geotechnical
| CA-Q-203 | 203E45100 | GRANULAR MATERIAL, TYPE A | 9 | Embankment - Preparation | If the existing slope is steeper than 8:1 : Were horizontal benches of sufficient width cut into the slope to accommodate the placement and compaction equipment? | 203.05 | 0 | 0 | 0 | 0 | 10/1/2020 | Geotechnical
| CA-Q-203 | 203E45100 | GRANULAR MATERIAL, TYPE A | 10 | Embankment - Preparation | If Special Benching is required: Were the benches excavated as shown on the plans? | 203.05 | 0 | 0 | 0 | 0 | 10/1/2020 | Geotechnical
| CA-Q-203 | 203E45100 | GRANULAR MATERIAL, TYPE A | 11 | Embankment - Spreading | Document the embankment material type being used (natural soil, granular material, shale, rock, recycled material, etc.). | 203.02 | 0 | 0 | 0 | 0 | 10/1/2020 | Geotechnical
| CA-Q-203 | 203E45100 | GRANULAR MATERIAL, TYPE A | 12 | Embankment - Spreading | If Petroleum Contaminated Soil (PCS) Used: Were the restriction requirements in 203.03.J satisfied? | 203.03.J | 0 | 0 | 0 | 0 | 10/1/2020 | Geotechnical
| CA-Q-203 | 203E45100 | GRANULAR MATERIAL, TYPE A | 13 | Embankment - Spreading | If specified for staged construction: Was the rate of fill placement limited as required in the plans? | 203.04.G | 0 | 0 | 0 | 0 | 10/1/2020 | Geotechnical
| CA-Q-203 | 203E45100 | GRANULAR MATERIAL, TYPE A | 14 | Embankment - Spreading | If A-4b Soils Used: Were A-4b soils not placed within three feet below the subgrade surface? | 203.03.A | 0 | 0 | 0 | 0 | 10/1/2020 | Geotechnical
| CA-Q-203 | 203E45100 | GRANULAR MATERIAL, TYPE A | 15 | Embankment - Spreading | Is the embankment material being spread in maximum 8-inch thick loose lift (excluding rock and large RPCC pieces)? | 203.06 | 0 | 0 | 0 | 0 | 10/1/2020 | Geotechnical
| CA-Q-203 | 203E45100 | GRANULAR MATERIAL, TYPE A | 16 | Embankment - Spreading | Prior to compaction is the embankment material moisture content near optimum moisture and not showing instability? | 203.03.H / 203.07.A | 0 | 0 | 0 | 0 | 10/1/2020 | Geotechnical
| CA-Q-203 | 203E45100 | GRANULAR MATERIAL, TYPE A | 17 | Embankment - Spreading | Does the effective weight of the roller meet the minimum required when specified? | 203.06 | 0 | 0 | 0 | 0 | 10/1/2020 | Geotechnical
| CA-Q-203 | 203E45100 | GRANULAR MATERIAL, TYPE A | 18 | Embankment - Spreading | In areas inaccessible to a roller, is the embankment material being spread in maximum 6-inch thick horizontal loose lift? | 203.06.E | 0 | 0 | 0 | 0 | 10/1/2020 | Geotechnical
| CA-Q-203 | 203E45100 | GRANULAR MATERIAL, TYPE A | 19 | Requirements for Shale | Was shale tested for durability in accordance with 703.16.D, 'the bucket test'? Document as nondurable shale or durable shale. | 203.06.B | 0 | 0 | 0 | 0 | 10/1/2020 | Geotechnical
| CA-Q-203 | 203E45100 | GRANULAR MATERIAL, TYPE A | 20 | Requirements for Shale | For shale embankment, was the shale being watered to increase moisture content to least 2 percent above optimum and being broken down? | 203.06.B | 0 | 0 | 0 | 0 | 10/1/2020 | Geotechnical
| CA-Q-203 | 203E45100 | GRANULAR MATERIAL, TYPE A | 21 | Requirements for Shale | For shale and rock mixtures: Was the rock either broken down to less than 8 inches or separated from the shale? | 203.06.B | 0 | 0 | 0 | 0 | 10/1/2020 | Geotechnical
| CA-Q-203 | 203E45100 | GRANULAR MATERIAL, TYPE A | 22 | Requirements for Shale | If Nondurable Shale Used: Within the top two feet of embankments, was nondurable shale compacted and pulverized to 100 percent passing the No. 4 sieve? | 203.03.D | 0 | 0 | 0 | 0 | 10/1/2020 | Geotechnical
| CA-Q-203 | 203E45100 | GRANULAR MATERIAL, TYPE A | 23 | Rock Embankment | For shale and rock mixtures: Did the mixture contain less than 15 % shale (which allows using rock construction methods)? | 203.06.B | 0 | 0 | 0 | 0 | 10/1/2020 | Geotechnical
| CA-Q-203 | 203E45100 | GRANULAR MATERIAL, TYPE A | 24 | Rock Embankment | Was rock being placed in a lift thickness no greater than the largest diameter of the rock pieces plus 6 inches, or 3 feet, whichever is less? | 203.06.C | 0 | 0 | 0 | 0 | 10/1/2020 | Geotechnical
| CA-Q-203 | 203E45100 | GRANULAR MATERIAL, TYPE A | 25 | Rock Embankment | Was rock embankment being properly constructed by evenly distributing large rocks and manipulating smaller rock pieces to fill voids? | 203.06.C | 0 | 0 | 0 | 0 | 10/1/2020 | Geotechnical
| CA-Q-203 | 203E45100 | GRANULAR MATERIAL, TYPE A | 26 | Rock Embankment | Was rock embankment being compacted with eight passes of a vibratory footed roller weighing at least 10 tons? | 203.06.C | 0 | 0 | 0 | 0 | 10/1/2020 | Geotechnical
| CA-Q-203 | 203E45100 | GRANULAR MATERIAL, TYPE A | 27 | Requirements for RCPP, RAP or Slag | If RPCC, RAP, or Slags Used: Was RPCC, RAP, and/or slag not placed in locations that would inhibit vegetative growth? | 203.03.B | 0 | 0 | 0 | 0 | 10/1/2020 | Geotechnical
| CA-Q-203 | 203E45100 | GRANULAR MATERIAL, TYPE A | 28 | Requirements for RCPP, RAP or Slag | If RPCC or Slags Used: Was RPCC and/or slag not placed within 1-foot below underdrains, or not used in underwater applications? | 203.03.E & F | 0 | 0 | 0 | 0 | 10/1/2020 | Geotechnical
| CA-Q-203 | 203E45100 | GRANULAR MATERIAL, TYPE A | 29 | Requirements for RCPP, RAP or Slag | Was RPCC broken into pieces smaller than 3 × 3 feet, exposed reinforcing steel cut to within 1-inch, mixed with at least 30 percent soil, and placed in maximum 12-inch thick loose lifts? | 203.06.D / 703.16 | 0 | 0 | 0 | 0 | 10/1/2020 | Geotechnical
| CA-Q-203 | 203E45100 | GRANULAR MATERIAL, TYPE A | 30 | Requirements for RCPP, RAP or Slag | Was RAP broken into pieces smaller than 4 inches, mixed with at least 30 percent soil, and placed in maximum 12-inch thick loose lift? | 203.06.D / 703.16 | 0 | 0 | 0 | 0 | 10/1/2020 | Geotechnical
| CA-Q-203 | 203E45100 | GRANULAR MATERIAL, TYPE A | 31 | Compaction Testing | If needed for compaction acceptance of granular soils and materials: Was a Test Section (about 400 SY) constructed according to Supplement 1015 to determine the maximum dry density and number of passes? Document maximum dry density and minimum passes from the CA-EW-13 worksheet. | 203.07.B | 0 | 0 | 0 | 0 | 10/1/2020 | Geotechnical
| CA-Q-203 | 203E45100 | GRANULAR MATERIAL, TYPE A | 32 | Compaction Testing | Has the nuclear density gauge compaction form, CA-EW-5 or CA-EW-6, been completed to determine compaction acceptance? | 203.07 | 0 | 0 | 0 | 0 | 10/1/2020 | Geotechnical
| CA-Q-203 | 203E45100 | GRANULAR MATERIAL, TYPE A | 33 | Compaction Testing | Are compaction tests being performed at the correct frequency - one per at most 2000 SY? | 1015.07 | 0 | 0 | 0 | 0 | 10/1/2020 | Geotechnical
| CA-Q-203 | 203E45100 | GRANULAR MATERIAL, TYPE A | 34 | Compaction Testing | Are compaction tests showing that the dry density of the embankment lift is at least: 102% for max. dry density = 90 to 104.9 pcf; 100% for max. dry density = 105 to 119.9 pcf; 98% for max. dry density = over 120 pcf; or 98% of a test section maximum dry density? | 203.07.B | 0 | 0 | 0 | 0 | 10/1/2020 | Geotechnical
| CA-Q-203 | 203E45100 | GRANULAR MATERIAL, TYPE A | 35 | Compaction Testing | Has the area of a failed compaction test been corrected (adjust moisture, more rolling)? | 203.07 | 0 | 0 | 0 | 0 | 10/1/2020 | Geotechnical
| CA-Q-203 | 203E45100 | GRANULAR MATERIAL, TYPE A | 36 | Grading, Tolerances | Have the completed excavations and/or embankments been verified to be as shown on the plan cross sections? | 203.08 | 0 | 0 | 0 | 0 | 10/1/2020 | Geotechnical
| CA-Q-203 | 203E45100 | GRANULAR MATERIAL, TYPE A | 37 | Grading, Tolerances | Have fill and cut slopes been graded to allow for the placement of topsoil when specified? | 203.08.A | 0 | 0 | 0 | 0 | 10/1/2020 | Geotechnical
| CA-Q-203 | 203E45100 | GRANULAR MATERIAL, TYPE A | 38 | Grading, Tolerances | Have ditch backslopes and foreslopes been constructed to within 1 foot horizontally of those shown on the plans? | 203.08.B | 0 | 0 | 0 | 0 | 10/1/2020 | Geotechnical
| CA-Q-203 | 203E45100 | GRANULAR MATERIAL, TYPE A | 39 | Grading, Tolerances | Have shoulders and ditches been constructed to within 0 to 2 inches below the grades shown on the plans? | 203.08.C | 0 | 0 | 0 | 0 | 10/1/2020 | Geotechnical
| CA-Q-203 | 203E45100 | GRANULAR MATERIAL, TYPE A | 40 | Grading, Tolerances | Has the subgrade been constructed to within 1/2 inch of plan elevation and does it vary by less than 1/2 inch from a 10-foot straightedge parallel to the centerline? | 203.08.D | 0 | 0 | 0 | 0 | 10/1/2020 | Geotechnical
| CA-Q-203 | 203E45110 | GRANULAR MATERIAL, TYPE B | 7 | Embankment - Preparation | Was the embankment foundation area properly prepared (cleared, grubbed, scalped, removed miscellaneous materials, backfilled and compacted)? | 203.05 | 0 | 0 | 0 | 0 | 10/1/2020 | Geotechnical
| CA-Q-203 | 203E45110 | GRANULAR MATERIAL, TYPE B | 8 | Embankment - Preparation | If embankment fill depths are less than 9 feet or existing slopes are steeper than 8:1 : Was the embankment foundation area scarified and recompacted to 95 percent of the maximum dry density in accordance with Supplement 1015? | 203.05 | 0 | 0 | 0 | 0 | 10/1/2020 | Geotechnical
| CA-Q-203 | 203E45110 | GRANULAR MATERIAL, TYPE B | 9 | Embankment - Preparation | If the existing slope is steeper than 8:1 : Were horizontal benches of sufficient width cut into the slope to accommodate the placement and compaction equipment? | 203.05 | 0 | 0 | 0 | 0 | 10/1/2020 | Geotechnical
| CA-Q-203 | 203E45110 | GRANULAR MATERIAL, TYPE B | 10 | Embankment - Preparation | If Special Benching is required: Were the benches excavated as shown on the plans? | 203.05 | 0 | 0 | 0 | 0 | 10/1/2020 | Geotechnical
| CA-Q-203 | 203E45110 | GRANULAR MATERIAL, TYPE B | 11 | Embankment - Spreading | Document the embankment material type being used (natural soil, granular material, shale, rock, recycled material, etc.). | 203.02 | 0 | 0 | 0 | 0 | 10/1/2020 | Geotechnical
| CA-Q-203 | 203E45110 | GRANULAR MATERIAL, TYPE B | 12 | Embankment - Spreading | If Petroleum Contaminated Soil (PCS) Used: Were the restriction requirements in 203.03.J satisfied? | 203.03.J | 0 | 0 | 0 | 0 | 10/1/2020 | Geotechnical
| CA-Q-203 | 203E45110 | GRANULAR MATERIAL, TYPE B | 13 | Embankment - Spreading | If specified for staged construction: Was the rate of fill placement limited as required in the plans? | 203.04.G | 0 | 0 | 0 | 0 | 10/1/2020 | Geotechnical
| CA-Q-203 | 203E45110 | GRANULAR MATERIAL, TYPE B | 14 | Embankment - Spreading | If A-4b Soils Used: Were A-4b soils not placed within three feet below the subgrade surface? | 203.03.A | 0 | 0 | 0 | 0 | 10/1/2020 | Geotechnical
| CA-Q-203 | 203E45110 | GRANULAR MATERIAL, TYPE B | 15 | Embankment - Spreading | Is the embankment material being spread in maximum 8-inch thick loose lift (excluding rock and large RPCC pieces)? | 203.06 | 0 | 0 | 0 | 0 | 10/1/2020 | Geotechnical
| CA-Q-203 | 203E45110 | GRANULAR MATERIAL, TYPE B | 16 | Embankment - Spreading | Prior to compaction is the embankment material moisture content near optimum moisture and not showing instability? | 203.03.H / 203.07.A | 0 | 0 | 0 | 0 | 10/1/2020 | Geotechnical
| CA-Q-203 | 203E45110 | GRANULAR MATERIAL, TYPE B | 17 | Embankment - Spreading | Does the effective weight of the roller meet the minimum required when specified? | 203.06 | 0 | 0 | 0 | 0 | 10/1/2020 | Geotechnical
| CA-Q-203 | 203E45110 | GRANULAR MATERIAL, TYPE B | 18 | Embankment - Spreading | In areas inaccessible to a roller, is the embankment material being spread in maximum 6-inch thick horizontal loose lift? | 203.06.E | 0 | 0 | 0 | 0 | 10/1/2020 | Geotechnical
| CA-Q-203 | 203E45110 | GRANULAR MATERIAL, TYPE B | 19 | Requirements for Shale | Was shale tested for durability in accordance with 703.16.D, 'the bucket test'? Document as nondurable shale or durable shale. | 203.06.B | 0 | 0 | 0 | 0 | 10/1/2020 | Geotechnical
| CA-Q-203 | 203E45110 | GRANULAR MATERIAL, TYPE B | 20 | Requirements for Shale | For shale embankment, was the shale being watered to increase moisture content to least 2 percent above optimum and being broken down? | 203.06.B | 0 | 0 | 0 | 0 | 10/1/2020 | Geotechnical
| CA-Q-203 | 203E45110 | GRANULAR MATERIAL, TYPE B | 21 | Requirements for Shale | For shale and rock mixtures: Was the rock either broken down to less than 8 inches or separated from the shale? | 203.06.B | 0 | 0 | 0 | 0 | 10/1/2020 | Geotechnical
| CA-Q-203 | 203E45110 | GRANULAR MATERIAL, TYPE B | 22 | Requirements for Shale | If Nondurable Shale Used: Within the top two feet of embankments, was nondurable shale compacted and pulverized to 100 percent passing the No. 4 sieve? | 203.03.D | 0 | 0 | 0 | 0 | 10/1/2020 | Geotechnical
| CA-Q-203 | 203E45110 | GRANULAR MATERIAL, TYPE B | 23 | Rock Embankment | For shale and rock mixtures: Did the mixture contain less than 15 % shale (which allows using rock construction methods)? | 203.06.B | 0 | 0 | 0 | 0 | 10/1/2020 | Geotechnical
| CA-Q-203 | 203E45110 | GRANULAR MATERIAL, TYPE B | 24 | Rock Embankment | Was rock being placed in a lift thickness no greater than the largest diameter of the rock pieces plus 6 inches, or 3 feet, whichever is less? | 203.06.C | 0 | 0 | 0 | 0 | 10/1/2020 | Geotechnical
| CA-Q-203 | 203E45110 | GRANULAR MATERIAL, TYPE B | 25 | Rock Embankment | Was rock embankment being properly constructed by evenly distributing large rocks and manipulating smaller rock pieces to fill voids? | 203.06.C | 0 | 0 | 0 | 0 | 10/1/2020 | Geotechnical
| CA-Q-203 | 203E45110 | GRANULAR MATERIAL, TYPE B | 26 | Rock Embankment | Was rock embankment being compacted with eight passes of a vibratory footed roller weighing at least 10 tons? | 203.06.C | 0 | 0 | 0 | 0 | 10/1/2020 | Geotechnical
| CA-Q-203 | 203E45110 | GRANULAR MATERIAL, TYPE B | 27 | Requirements for RCPP, RAP or Slag | If RPCC, RAP, or Slags Used: Was RPCC, RAP, and/or slag not placed in locations that would inhibit vegetative growth? | 203.03.B | 0 | 0 | 0 | 0 | 10/1/2020 | Geotechnical
| CA-Q-203 | 203E45110 | GRANULAR MATERIAL, TYPE B | 28 | Requirements for RCPP, RAP or Slag | If RPCC or Slags Used: Was RPCC and/or slag not placed within 1-foot below underdrains, or not used in underwater applications? | 203.03.E & F | 0 | 0 | 0 | 0 | 10/1/2020 | Geotechnical
| CA-Q-203 | 203E45110 | GRANULAR MATERIAL, TYPE B | 29 | Requirements for RCPP, RAP or Slag | Was RPCC broken into pieces smaller than 3 × 3 feet, exposed reinforcing steel cut to within 1-inch, mixed with at least 30 percent soil, and placed in maximum 12-inch thick loose lifts? | 203.06.D / 703.16 | 0 | 0 | 0 | 0 | 10/1/2020 | Geotechnical
| CA-Q-203 | 203E45110 | GRANULAR MATERIAL, TYPE B | 30 | Requirements for RCPP, RAP or Slag | Was RAP broken into pieces smaller than 4 inches, mixed with at least 30 percent soil, and placed in maximum 12-inch thick loose lift? | 203.06.D / 703.16 | 0 | 0 | 0 | 0 | 10/1/2020 | Geotechnical
| CA-Q-203 | 203E45110 | GRANULAR MATERIAL, TYPE B | 31 | Compaction Testing | If needed for compaction acceptance of granular soils and materials: Was a Test Section (about 400 SY) constructed according to Supplement 1015 to determine the maximum dry density and number of passes? Document maximum dry density and minimum passes from the CA-EW-13 worksheet. | 203.07.B | 0 | 0 | 0 | 0 | 10/1/2020 | Geotechnical
| CA-Q-203 | 203E45110 | GRANULAR MATERIAL, TYPE B | 32 | Compaction Testing | Has the nuclear density gauge compaction form, CA-EW-5 or CA-EW-6, been completed to determine compaction acceptance? | 203.07 | 0 | 0 | 0 | 0 | 10/1/2020 | Geotechnical
| CA-Q-203 | 203E45110 | GRANULAR MATERIAL, TYPE B | 33 | Compaction Testing | Are compaction tests being performed at the correct frequency - one per at most 2000 SY? | 1015.07 | 0 | 0 | 0 | 0 | 10/1/2020 | Geotechnical
| CA-Q-203 | 203E45110 | GRANULAR MATERIAL, TYPE B | 34 | Compaction Testing | Are compaction tests showing that the dry density of the embankment lift is at least: 102% for max. dry density = 90 to 104.9 pcf; 100% for max. dry density = 105 to 119.9 pcf; 98% for max. dry density = over 120 pcf; or 98% of a test section maximum dry density? | 203.07.B | 0 | 0 | 0 | 0 | 10/1/2020 | Geotechnical
| CA-Q-203 | 203E45110 | GRANULAR MATERIAL, TYPE B | 35 | Compaction Testing | Has the area of a failed compaction test been corrected (adjust moisture, more rolling)? | 203.07 | 0 | 0 | 0 | 0 | 10/1/2020 | Geotechnical
| CA-Q-203 | 203E45110 | GRANULAR MATERIAL, TYPE B | 36 | Grading, Tolerances | Have the completed excavations and/or embankments been verified to be as shown on the plan cross sections? | 203.08 | 0 | 0 | 0 | 0 | 10/1/2020 | Geotechnical
| CA-Q-203 | 203E45110 | GRANULAR MATERIAL, TYPE B | 37 | Grading, Tolerances | Have fill and cut slopes been graded to allow for the placement of topsoil when specified? | 203.08.A | 0 | 0 | 0 | 0 | 10/1/2020 | Geotechnical
| CA-Q-203 | 203E45110 | GRANULAR MATERIAL, TYPE B | 38 | Grading, Tolerances | Have ditch backslopes and foreslopes been constructed to within 1 foot horizontally of those shown on the plans? | 203.08.B | 0 | 0 | 0 | 0 | 10/1/2020 | Geotechnical
| CA-Q-203 | 203E45110 | GRANULAR MATERIAL, TYPE B | 39 | Grading, Tolerances | Have shoulders and ditches been constructed to within 0 to 2 inches below the grades shown on the plans? | 203.08.C | 0 | 0 | 0 | 0 | 10/1/2020 | Geotechnical
| CA-Q-203 | 203E45110 | GRANULAR MATERIAL, TYPE B | 40 | Grading, Tolerances | Has the subgrade been constructed to within 1/2 inch of plan elevation and does it vary by less than 1/2 inch from a 10-foot straightedge parallel to the centerline? | 203.08.D | 0 | 0 | 0 | 0 | 10/1/2020 | Geotechnical
| CA-Q-203 | 203E45111 | GRANULAR MATERIAL, TYPE B, AS PER PLAN | 7 | Embankment - Preparation | Was the embankment foundation area properly prepared (cleared, grubbed, scalped, removed miscellaneous materials, backfilled and compacted)? | 203.05 | 0 | 0 | 0 | 0 | 10/1/2020 | Geotechnical
| CA-Q-203 | 203E45111 | GRANULAR MATERIAL, TYPE B, AS PER PLAN | 8 | Embankment - Preparation | If embankment fill depths are less than 9 feet or existing slopes are steeper than 8:1 : Was the embankment foundation area scarified and recompacted to 95 percent of the maximum dry density in accordance with Supplement 1015? | 203.05 | 0 | 0 | 0 | 0 | 10/1/2020 | Geotechnical
| CA-Q-203 | 203E45111 | GRANULAR MATERIAL, TYPE B, AS PER PLAN | 9 | Embankment - Preparation | If the existing slope is steeper than 8:1 : Were horizontal benches of sufficient width cut into the slope to accommodate the placement and compaction equipment? | 203.05 | 0 | 0 | 0 | 0 | 10/1/2020 | Geotechnical
| CA-Q-203 | 203E45111 | GRANULAR MATERIAL, TYPE B, AS PER PLAN | 10 | Embankment - Preparation | If Special Benching is required: Were the benches excavated as shown on the plans? | 203.05 | 0 | 0 | 0 | 0 | 10/1/2020 | Geotechnical
| CA-Q-203 | 203E45111 | GRANULAR MATERIAL, TYPE B, AS PER PLAN | 11 | Embankment - Spreading | Document the embankment material type being used (natural soil, granular material, shale, rock, recycled material, etc.). | 203.02 | 0 | 0 | 0 | 0 | 10/1/2020 | Geotechnical
| CA-Q-203 | 203E45111 | GRANULAR MATERIAL, TYPE B, AS PER PLAN | 12 | Embankment - Spreading | If Petroleum Contaminated Soil (PCS) Used: Were the restriction requirements in 203.03.J satisfied? | 203.03.J | 0 | 0 | 0 | 0 | 10/1/2020 | Geotechnical
| CA-Q-203 | 203E45111 | GRANULAR MATERIAL, TYPE B, AS PER PLAN | 13 | Embankment - Spreading | If specified for staged construction: Was the rate of fill placement limited as required in the plans? | 203.04.G | 0 | 0 | 0 | 0 | 10/1/2020 | Geotechnical
| CA-Q-203 | 203E45111 | GRANULAR MATERIAL, TYPE B, AS PER PLAN | 14 | Embankment - Spreading | If A-4b Soils Used: Were A-4b soils not placed within three feet below the subgrade surface? | 203.03.A | 0 | 0 | 0 | 0 | 10/1/2020 | Geotechnical
| CA-Q-203 | 203E45111 | GRANULAR MATERIAL, TYPE B, AS PER PLAN | 15 | Embankment - Spreading | Is the embankment material being spread in maximum 8-inch thick loose lift (excluding rock and large RPCC pieces)? | 203.06 | 0 | 0 | 0 | 0 | 10/1/2020 | Geotechnical
| CA-Q-203 | 203E45111 | GRANULAR MATERIAL, TYPE B, AS PER PLAN | 16 | Embankment - Spreading | Prior to compaction is the embankment material moisture content near optimum moisture and not showing instability? | 203.03.H / 203.07.A | 0 | 0 | 0 | 0 | 10/1/2020 | Geotechnical
| CA-Q-203 | 203E45111 | GRANULAR MATERIAL, TYPE B, AS PER PLAN | 17 | Embankment - Spreading | Does the effective weight of the roller meet the minimum required when specified? | 203.06 | 0 | 0 | 0 | 0 | 10/1/2020 | Geotechnical
| CA-Q-203 | 203E45111 | GRANULAR MATERIAL, TYPE B, AS PER PLAN | 18 | Embankment - Spreading | In areas inaccessible to a roller, is the embankment material being spread in maximum 6-inch thick horizontal loose lift? | 203.06.E | 0 | 0 | 0 | 0 | 10/1/2020 | Geotechnical
| CA-Q-203 | 203E45111 | GRANULAR MATERIAL, TYPE B, AS PER PLAN | 19 | Requirements for Shale | Was shale tested for durability in accordance with 703.16.D, 'the bucket test'? Document as nondurable shale or durable shale. | 203.06.B | 0 | 0 | 0 | 0 | 10/1/2020 | Geotechnical
| CA-Q-203 | 203E45111 | GRANULAR MATERIAL, TYPE B, AS PER PLAN | 20 | Requirements for Shale | For shale embankment, was the shale being watered to increase moisture content to least 2 percent above optimum and being broken down? | 203.06.B | 0 | 0 | 0 | 0 | 10/1/2020 | Geotechnical
| CA-Q-203 | 203E45111 | GRANULAR MATERIAL, TYPE B, AS PER PLAN | 21 | Requirements for Shale | For shale and rock mixtures: Was the rock either broken down to less than 8 inches or separated from the shale? | 203.06.B | 0 | 0 | 0 | 0 | 10/1/2020 | Geotechnical
| CA-Q-203 | 203E45111 | GRANULAR MATERIAL, TYPE B, AS PER PLAN | 22 | Requirements for Shale | If Nondurable Shale Used: Within the top two feet of embankments, was nondurable shale compacted and pulverized to 100 percent passing the No. 4 sieve? | 203.03.D | 0 | 0 | 0 | 0 | 10/1/2020 | Geotechnical
| CA-Q-203 | 203E45111 | GRANULAR MATERIAL, TYPE B, AS PER PLAN | 23 | Rock Embankment | For shale and rock mixtures: Did the mixture contain less than 15 % shale (which allows using rock construction methods)? | 203.06.B | 0 | 0 | 0 | 0 | 10/1/2020 | Geotechnical
| CA-Q-203 | 203E45111 | GRANULAR MATERIAL, TYPE B, AS PER PLAN | 24 | Rock Embankment | Was rock being placed in a lift thickness no greater than the largest diameter of the rock pieces plus 6 inches, or 3 feet, whichever is less? | 203.06.C | 0 | 0 | 0 | 0 | 10/1/2020 | Geotechnical
| CA-Q-203 | 203E45111 | GRANULAR MATERIAL, TYPE B, AS PER PLAN | 25 | Rock Embankment | Was rock embankment being properly constructed by evenly distributing large rocks and manipulating smaller rock pieces to fill voids? | 203.06.C | 0 | 0 | 0 | 0 | 10/1/2020 | Geotechnical
| CA-Q-203 | 203E45111 | GRANULAR MATERIAL, TYPE B, AS PER PLAN | 26 | Rock Embankment | Was rock embankment being compacted with eight passes of a vibratory footed roller weighing at least 10 tons? | 203.06.C | 0 | 0 | 0 | 0 | 10/1/2020 | Geotechnical
| CA-Q-203 | 203E45111 | GRANULAR MATERIAL, TYPE B, AS PER PLAN | 27 | Requirements for RCPP, RAP or Slag | If RPCC, RAP, or Slags Used: Was RPCC, RAP, and/or slag not placed in locations that would inhibit vegetative growth? | 203.03.B | 0 | 0 | 0 | 0 | 10/1/2020 | Geotechnical
| CA-Q-203 | 203E45111 | GRANULAR MATERIAL, TYPE B, AS PER PLAN | 28 | Requirements for RCPP, RAP or Slag | If RPCC or Slags Used: Was RPCC and/or slag not placed within 1-foot below underdrains, or not used in underwater applications? | 203.03.E & F | 0 | 0 | 0 | 0 | 10/1/2020 | Geotechnical
| CA-Q-203 | 203E45111 | GRANULAR MATERIAL, TYPE B, AS PER PLAN | 29 | Requirements for RCPP, RAP or Slag | Was RPCC broken into pieces smaller than 3 × 3 feet, exposed reinforcing steel cut to within 1-inch, mixed with at least 30 percent soil, and placed in maximum 12-inch thick loose lifts? | 203.06.D / 703.16 | 0 | 0 | 0 | 0 | 10/1/2020 | Geotechnical
| CA-Q-203 | 203E45111 | GRANULAR MATERIAL, TYPE B, AS PER PLAN | 30 | Requirements for RCPP, RAP or Slag | Was RAP broken into pieces smaller than 4 inches, mixed with at least 30 percent soil, and placed in maximum 12-inch thick loose lift? | 203.06.D / 703.16 | 0 | 0 | 0 | 0 | 10/1/2020 | Geotechnical
| CA-Q-203 | 203E45111 | GRANULAR MATERIAL, TYPE B, AS PER PLAN | 31 | Compaction Testing | If needed for compaction acceptance of granular soils and materials: Was a Test Section (about 400 SY) constructed according to Supplement 1015 to determine the maximum dry density and number of passes? Document maximum dry density and minimum passes from the CA-EW-13 worksheet. | 203.07.B | 0 | 0 | 0 | 0 | 10/1/2020 | Geotechnical
| CA-Q-203 | 203E45111 | GRANULAR MATERIAL, TYPE B, AS PER PLAN | 32 | Compaction Testing | Has the nuclear density gauge compaction form, CA-EW-5 or CA-EW-6, been completed to determine compaction acceptance? | 203.07 | 0 | 0 | 0 | 0 | 10/1/2020 | Geotechnical
| CA-Q-203 | 203E45111 | GRANULAR MATERIAL, TYPE B, AS PER PLAN | 33 | Compaction Testing | Are compaction tests being performed at the correct frequency - one per at most 2000 SY? | 1015.07 | 0 | 0 | 0 | 0 | 10/1/2020 | Geotechnical
| CA-Q-203 | 203E45111 | GRANULAR MATERIAL, TYPE B, AS PER PLAN | 34 | Compaction Testing | Are compaction tests showing that the dry density of the embankment lift is at least: 102% for max. dry density = 90 to 104.9 pcf; 100% for max. dry density = 105 to 119.9 pcf; 98% for max. dry density = over 120 pcf; or 98% of a test section maximum dry density? | 203.07.B | 0 | 0 | 0 | 0 | 10/1/2020 | Geotechnical
| CA-Q-203 | 203E45111 | GRANULAR MATERIAL, TYPE B, AS PER PLAN | 35 | Compaction Testing | Has the area of a failed compaction test been corrected (adjust moisture, more rolling)? | 203.07 | 0 | 0 | 0 | 0 | 10/1/2020 | Geotechnical
| CA-Q-203 | 203E45111 | GRANULAR MATERIAL, TYPE B, AS PER PLAN | 36 | Grading, Tolerances | Have the completed excavations and/or embankments been verified to be as shown on the plan cross sections? | 203.08 | 0 | 0 | 0 | 0 | 10/1/2020 | Geotechnical
| CA-Q-203 | 203E45111 | GRANULAR MATERIAL, TYPE B, AS PER PLAN | 37 | Grading, Tolerances | Have fill and cut slopes been graded to allow for the placement of topsoil when specified? | 203.08.A | 0 | 0 | 0 | 0 | 10/1/2020 | Geotechnical
| CA-Q-203 | 203E45111 | GRANULAR MATERIAL, TYPE B, AS PER PLAN | 38 | Grading, Tolerances | Have ditch backslopes and foreslopes been constructed to within 1 foot horizontally of those shown on the plans? | 203.08.B | 0 | 0 | 0 | 0 | 10/1/2020 | Geotechnical
| CA-Q-203 | 203E45111 | GRANULAR MATERIAL, TYPE B, AS PER PLAN | 39 | Grading, Tolerances | Have shoulders and ditches been constructed to within 0 to 2 inches below the grades shown on the plans? | 203.08.C | 0 | 0 | 0 | 0 | 10/1/2020 | Geotechnical
| CA-Q-203 | 203E45111 | GRANULAR MATERIAL, TYPE B, AS PER PLAN | 40 | Grading, Tolerances | Has the subgrade been constructed to within 1/2 inch of plan elevation and does it vary by less than 1/2 inch from a 10-foot straightedge parallel to the centerline? | 203.08.D | 0 | 0 | 0 | 0 | 10/1/2020 | Geotechnical
| CA-Q-203 | 203E45120 | GRANULAR MATERIAL, TYPE C | 7 | Embankment - Preparation | Was the embankment foundation area properly prepared (cleared, grubbed, scalped, removed miscellaneous materials, backfilled and compacted)? | 203.05 | 0 | 0 | 0 | 0 | 10/1/2020 | Geotechnical
| CA-Q-203 | 203E45120 | GRANULAR MATERIAL, TYPE C | 8 | Embankment - Preparation | If embankment fill depths are less than 9 feet or existing slopes are steeper than 8:1 : Was the embankment foundation area scarified and recompacted to 95 percent of the maximum dry density in accordance with Supplement 1015? | 203.05 | 0 | 0 | 0 | 0 | 10/1/2020 | Geotechnical
| CA-Q-203 | 203E45120 | GRANULAR MATERIAL, TYPE C | 9 | Embankment - Preparation | If the existing slope is steeper than 8:1 : Were horizontal benches of sufficient width cut into the slope to accommodate the placement and compaction equipment? | 203.05 | 0 | 0 | 0 | 0 | 10/1/2020 | Geotechnical
| CA-Q-203 | 203E45120 | GRANULAR MATERIAL, TYPE C | 10 | Embankment - Preparation | If Special Benching is required: Were the benches excavated as shown on the plans? | 203.05 | 0 | 0 | 0 | 0 | 10/1/2020 | Geotechnical
| CA-Q-203 | 203E45120 | GRANULAR MATERIAL, TYPE C | 11 | Embankment - Spreading | Document the embankment material type being used (natural soil, granular material, shale, rock, recycled material, etc.). | 203.02 | 0 | 0 | 0 | 0 | 10/1/2020 | Geotechnical
| CA-Q-203 | 203E45120 | GRANULAR MATERIAL, TYPE C | 12 | Embankment - Spreading | If Petroleum Contaminated Soil (PCS) Used: Were the restriction requirements in 203.03.J satisfied? | 203.03.J | 0 | 0 | 0 | 0 | 10/1/2020 | Geotechnical
| CA-Q-203 | 203E45120 | GRANULAR MATERIAL, TYPE C | 13 | Embankment - Spreading | If specified for staged construction: Was the rate of fill placement limited as required in the plans? | 203.04.G | 0 | 0 | 0 | 0 | 10/1/2020 | Geotechnical
| CA-Q-203 | 203E45120 | GRANULAR MATERIAL, TYPE C | 14 | Embankment - Spreading | If A-4b Soils Used: Were A-4b soils not placed within three feet below the subgrade surface? | 203.03.A | 0 | 0 | 0 | 0 | 10/1/2020 | Geotechnical
| CA-Q-203 | 203E45120 | GRANULAR MATERIAL, TYPE C | 15 | Embankment - Spreading | Is the embankment material being spread in maximum 8-inch thick loose lift (excluding rock and large RPCC pieces)? | 203.06 | 0 | 0 | 0 | 0 | 10/1/2020 | Geotechnical
| CA-Q-203 | 203E45120 | GRANULAR MATERIAL, TYPE C | 16 | Embankment - Spreading | Prior to compaction is the embankment material moisture content near optimum moisture and not showing instability? | 203.03.H / 203.07.A | 0 | 0 | 0 | 0 | 10/1/2020 | Geotechnical
| CA-Q-203 | 203E45120 | GRANULAR MATERIAL, TYPE C | 17 | Embankment - Spreading | Does the effective weight of the roller meet the minimum required when specified? | 203.06 | 0 | 0 | 0 | 0 | 10/1/2020 | Geotechnical
| CA-Q-203 | 203E45120 | GRANULAR MATERIAL, TYPE C | 18 | Embankment - Spreading | In areas inaccessible to a roller, is the embankment material being spread in maximum 6-inch thick horizontal loose lift? | 203.06.E | 0 | 0 | 0 | 0 | 10/1/2020 | Geotechnical
| CA-Q-203 | 203E45120 | GRANULAR MATERIAL, TYPE C | 19 | Requirements for Shale | Was shale tested for durability in accordance with 703.16.D, 'the bucket test'? Document as nondurable shale or durable shale. | 203.06.B | 0 | 0 | 0 | 0 | 10/1/2020 | Geotechnical
| CA-Q-203 | 203E45120 | GRANULAR MATERIAL, TYPE C | 20 | Requirements for Shale | For shale embankment, was the shale being watered to increase moisture content to least 2 percent above optimum and being broken down? | 203.06.B | 0 | 0 | 0 | 0 | 10/1/2020 | Geotechnical
| CA-Q-203 | 203E45120 | GRANULAR MATERIAL, TYPE C | 21 | Requirements for Shale | For shale and rock mixtures: Was the rock either broken down to less than 8 inches or separated from the shale? | 203.06.B | 0 | 0 | 0 | 0 | 10/1/2020 | Geotechnical
| CA-Q-203 | 203E45120 | GRANULAR MATERIAL, TYPE C | 22 | Requirements for Shale | If Nondurable Shale Used: Within the top two feet of embankments, was nondurable shale compacted and pulverized to 100 percent passing the No. 4 sieve? | 203.03.D | 0 | 0 | 0 | 0 | 10/1/2020 | Geotechnical
| CA-Q-203 | 203E45120 | GRANULAR MATERIAL, TYPE C | 23 | Rock Embankment | For shale and rock mixtures: Did the mixture contain less than 15 % shale (which allows using rock construction methods)? | 203.06.B | 0 | 0 | 0 | 0 | 10/1/2020 | Geotechnical
| CA-Q-203 | 203E45120 | GRANULAR MATERIAL, TYPE C | 24 | Rock Embankment | Was rock being placed in a lift thickness no greater than the largest diameter of the rock pieces plus 6 inches, or 3 feet, whichever is less? | 203.06.C | 0 | 0 | 0 | 0 | 10/1/2020 | Geotechnical
| CA-Q-203 | 203E45120 | GRANULAR MATERIAL, TYPE C | 25 | Rock Embankment | Was rock embankment being properly constructed by evenly distributing large rocks and manipulating smaller rock pieces to fill voids? | 203.06.C | 0 | 0 | 0 | 0 | 10/1/2020 | Geotechnical
| CA-Q-203 | 203E45120 | GRANULAR MATERIAL, TYPE C | 26 | Rock Embankment | Was rock embankment being compacted with eight passes of a vibratory footed roller weighing at least 10 tons? | 203.06.C | 0 | 0 | 0 | 0 | 10/1/2020 | Geotechnical
| CA-Q-203 | 203E45120 | GRANULAR MATERIAL, TYPE C | 27 | Requirements for RCPP, RAP or Slag | If RPCC, RAP, or Slags Used: Was RPCC, RAP, and/or slag not placed in locations that would inhibit vegetative growth? | 203.03.B | 0 | 0 | 0 | 0 | 10/1/2020 | Geotechnical
| CA-Q-203 | 203E45120 | GRANULAR MATERIAL, TYPE C | 28 | Requirements for RCPP, RAP or Slag | If RPCC or Slags Used: Was RPCC and/or slag not placed within 1-foot below underdrains, or not used in underwater applications? | 203.03.E & F | 0 | 0 | 0 | 0 | 10/1/2020 | Geotechnical
| CA-Q-203 | 203E45120 | GRANULAR MATERIAL, TYPE C | 29 | Requirements for RCPP, RAP or Slag | Was RPCC broken into pieces smaller than 3 × 3 feet, exposed reinforcing steel cut to within 1-inch, mixed with at least 30 percent soil, and placed in maximum 12-inch thick loose lifts? | 203.06.D / 703.16 | 0 | 0 | 0 | 0 | 10/1/2020 | Geotechnical
| CA-Q-203 | 203E45120 | GRANULAR MATERIAL, TYPE C | 30 | Requirements for RCPP, RAP or Slag | Was RAP broken into pieces smaller than 4 inches, mixed with at least 30 percent soil, and placed in maximum 12-inch thick loose lift? | 203.06.D / 703.16 | 0 | 0 | 0 | 0 | 10/1/2020 | Geotechnical
| CA-Q-203 | 203E45120 | GRANULAR MATERIAL, TYPE C | 31 | Compaction Testing | If needed for compaction acceptance of granular soils and materials: Was a Test Section (about 400 SY) constructed according to Supplement 1015 to determine the maximum dry density and number of passes? Document maximum dry density and minimum passes from the CA-EW-13 worksheet. | 203.07.B | 0 | 0 | 0 | 0 | 10/1/2020 | Geotechnical
| CA-Q-203 | 203E45120 | GRANULAR MATERIAL, TYPE C | 32 | Compaction Testing | Has the nuclear density gauge compaction form, CA-EW-5 or CA-EW-6, been completed to determine compaction acceptance? | 203.07 | 0 | 0 | 0 | 0 | 10/1/2020 | Geotechnical
| CA-Q-203 | 203E45120 | GRANULAR MATERIAL, TYPE C | 33 | Compaction Testing | Are compaction tests being performed at the correct frequency - one per at most 2000 SY? | 1015.07 | 0 | 0 | 0 | 0 | 10/1/2020 | Geotechnical
| CA-Q-203 | 203E45120 | GRANULAR MATERIAL, TYPE C | 34 | Compaction Testing | Are compaction tests showing that the dry density of the embankment lift is at least: 102% for max. dry density = 90 to 104.9 pcf; 100% for max. dry density = 105 to 119.9 pcf; 98% for max. dry density = over 120 pcf; or 98% of a test section maximum dry density? | 203.07.B | 0 | 0 | 0 | 0 | 10/1/2020 | Geotechnical
| CA-Q-203 | 203E45120 | GRANULAR MATERIAL, TYPE C | 35 | Compaction Testing | Has the area of a failed compaction test been corrected (adjust moisture, more rolling)? | 203.07 | 0 | 0 | 0 | 0 | 10/1/2020 | Geotechnical
| CA-Q-203 | 203E45120 | GRANULAR MATERIAL, TYPE C | 36 | Grading, Tolerances | Have the completed excavations and/or embankments been verified to be as shown on the plan cross sections? | 203.08 | 0 | 0 | 0 | 0 | 10/1/2020 | Geotechnical
| CA-Q-203 | 203E45120 | GRANULAR MATERIAL, TYPE C | 37 | Grading, Tolerances | Have fill and cut slopes been graded to allow for the placement of topsoil when specified? | 203.08.A | 0 | 0 | 0 | 0 | 10/1/2020 | Geotechnical
| CA-Q-203 | 203E45120 | GRANULAR MATERIAL, TYPE C | 38 | Grading, Tolerances | Have ditch backslopes and foreslopes been constructed to within 1 foot horizontally of those shown on the plans? | 203.08.B | 0 | 0 | 0 | 0 | 10/1/2020 | Geotechnical
| CA-Q-203 | 203E45120 | GRANULAR MATERIAL, TYPE C | 39 | Grading, Tolerances | Have shoulders and ditches been constructed to within 0 to 2 inches below the grades shown on the plans? | 203.08.C | 0 | 0 | 0 | 0 | 10/1/2020 | Geotechnical
| CA-Q-203 | 203E45120 | GRANULAR MATERIAL, TYPE C | 40 | Grading, Tolerances | Has the subgrade been constructed to within 1/2 inch of plan elevation and does it vary by less than 1/2 inch from a 10-foot straightedge parallel to the centerline? | 203.08.D | 0 | 0 | 0 | 0 | 10/1/2020 | Geotechnical
| CA-Q-203 | 203E45130 | GRANULAR MATERIAL, TYPE D | 7 | Embankment - Preparation | Was the embankment foundation area properly prepared (cleared, grubbed, scalped, removed miscellaneous materials, backfilled and compacted)? | 203.05 | 0 | 0 | 0 | 0 | 10/1/2020 | Geotechnical
| CA-Q-203 | 203E45130 | GRANULAR MATERIAL, TYPE D | 8 | Embankment - Preparation | If embankment fill depths are less than 9 feet or existing slopes are steeper than 8:1 : Was the embankment foundation area scarified and recompacted to 95 percent of the maximum dry density in accordance with Supplement 1015? | 203.05 | 0 | 0 | 0 | 0 | 10/1/2020 | Geotechnical
| CA-Q-203 | 203E45130 | GRANULAR MATERIAL, TYPE D | 9 | Embankment - Preparation | If the existing slope is steeper than 8:1 : Were horizontal benches of sufficient width cut into the slope to accommodate the placement and compaction equipment? | 203.05 | 0 | 0 | 0 | 0 | 10/1/2020 | Geotechnical
| CA-Q-203 | 203E45130 | GRANULAR MATERIAL, TYPE D | 10 | Embankment - Preparation | If Special Benching is required: Were the benches excavated as shown on the plans? | 203.05 | 0 | 0 | 0 | 0 | 10/1/2020 | Geotechnical
| CA-Q-203 | 203E45130 | GRANULAR MATERIAL, TYPE D | 11 | Embankment - Spreading | Document the embankment material type being used (natural soil, granular material, shale, rock, recycled material, etc.). | 203.02 | 0 | 0 | 0 | 0 | 10/1/2020 | Geotechnical
| CA-Q-203 | 203E45130 | GRANULAR MATERIAL, TYPE D | 12 | Embankment - Spreading | If Petroleum Contaminated Soil (PCS) Used: Were the restriction requirements in 203.03.J satisfied? | 203.03.J | 0 | 0 | 0 | 0 | 10/1/2020 | Geotechnical
| CA-Q-203 | 203E45130 | GRANULAR MATERIAL, TYPE D | 13 | Embankment - Spreading | If specified for staged construction: Was the rate of fill placement limited as required in the plans? | 203.04.G | 0 | 0 | 0 | 0 | 10/1/2020 | Geotechnical
| CA-Q-203 | 203E45130 | GRANULAR MATERIAL, TYPE D | 14 | Embankment - Spreading | If A-4b Soils Used: Were A-4b soils not placed within three feet below the subgrade surface? | 203.03.A | 0 | 0 | 0 | 0 | 10/1/2020 | Geotechnical
| CA-Q-203 | 203E45130 | GRANULAR MATERIAL, TYPE D | 15 | Embankment - Spreading | Is the embankment material being spread in maximum 8-inch thick loose lift (excluding rock and large RPCC pieces)? | 203.06 | 0 | 0 | 0 | 0 | 10/1/2020 | Geotechnical
| CA-Q-203 | 203E45130 | GRANULAR MATERIAL, TYPE D | 16 | Embankment - Spreading | Prior to compaction is the embankment material moisture content near optimum moisture and not showing instability? | 203.03.H / 203.07.A | 0 | 0 | 0 | 0 | 10/1/2020 | Geotechnical
| CA-Q-203 | 203E45130 | GRANULAR MATERIAL, TYPE D | 17 | Embankment - Spreading | Does the effective weight of the roller meet the minimum required when specified? | 203.06 | 0 | 0 | 0 | 0 | 10/1/2020 | Geotechnical
| CA-Q-203 | 203E45130 | GRANULAR MATERIAL, TYPE D | 18 | Embankment - Spreading | In areas inaccessible to a roller, is the embankment material being spread in maximum 6-inch thick horizontal loose lift? | 203.06.E | 0 | 0 | 0 | 0 | 10/1/2020 | Geotechnical
| CA-Q-203 | 203E45130 | GRANULAR MATERIAL, TYPE D | 19 | Requirements for Shale | Was shale tested for durability in accordance with 703.16.D, 'the bucket test'? Document as nondurable shale or durable shale. | 203.06.B | 0 | 0 | 0 | 0 | 10/1/2020 | Geotechnical
| CA-Q-203 | 203E45130 | GRANULAR MATERIAL, TYPE D | 20 | Requirements for Shale | For shale embankment, was the shale being watered to increase moisture content to least 2 percent above optimum and being broken down? | 203.06.B | 0 | 0 | 0 | 0 | 10/1/2020 | Geotechnical
| CA-Q-203 | 203E45130 | GRANULAR MATERIAL, TYPE D | 21 | Requirements for Shale | For shale and rock mixtures: Was the rock either broken down to less than 8 inches or separated from the shale? | 203.06.B | 0 | 0 | 0 | 0 | 10/1/2020 | Geotechnical
| CA-Q-203 | 203E45130 | GRANULAR MATERIAL, TYPE D | 22 | Requirements for Shale | If Nondurable Shale Used: Within the top two feet of embankments, was nondurable shale compacted and pulverized to 100 percent passing the No. 4 sieve? | 203.03.D | 0 | 0 | 0 | 0 | 10/1/2020 | Geotechnical
| CA-Q-203 | 203E45130 | GRANULAR MATERIAL, TYPE D | 23 | Rock Embankment | For shale and rock mixtures: Did the mixture contain less than 15 % shale (which allows using rock construction methods)? | 203.06.B | 0 | 0 | 0 | 0 | 10/1/2020 | Geotechnical
| CA-Q-203 | 203E45130 | GRANULAR MATERIAL, TYPE D | 24 | Rock Embankment | Was rock being placed in a lift thickness no greater than the largest diameter of the rock pieces plus 6 inches, or 3 feet, whichever is less? | 203.06.C | 0 | 0 | 0 | 0 | 10/1/2020 | Geotechnical
| CA-Q-203 | 203E45130 | GRANULAR MATERIAL, TYPE D | 25 | Rock Embankment | Was rock embankment being properly constructed by evenly distributing large rocks and manipulating smaller rock pieces to fill voids? | 203.06.C | 0 | 0 | 0 | 0 | 10/1/2020 | Geotechnical
| CA-Q-203 | 203E45130 | GRANULAR MATERIAL, TYPE D | 26 | Rock Embankment | Was rock embankment being compacted with eight passes of a vibratory footed roller weighing at least 10 tons? | 203.06.C | 0 | 0 | 0 | 0 | 10/1/2020 | Geotechnical
| CA-Q-203 | 203E45130 | GRANULAR MATERIAL, TYPE D | 27 | Requirements for RCPP, RAP or Slag | If RPCC, RAP, or Slags Used: Was RPCC, RAP, and/or slag not placed in locations that would inhibit vegetative growth? | 203.03.B | 0 | 0 | 0 | 0 | 10/1/2020 | Geotechnical
| CA-Q-203 | 203E45130 | GRANULAR MATERIAL, TYPE D | 28 | Requirements for RCPP, RAP or Slag | If RPCC or Slags Used: Was RPCC and/or slag not placed within 1-foot below underdrains, or not used in underwater applications? | 203.03.E & F | 0 | 0 | 0 | 0 | 10/1/2020 | Geotechnical
| CA-Q-203 | 203E45130 | GRANULAR MATERIAL, TYPE D | 29 | Requirements for RCPP, RAP or Slag | Was RPCC broken into pieces smaller than 3 × 3 feet, exposed reinforcing steel cut to within 1-inch, mixed with at least 30 percent soil, and placed in maximum 12-inch thick loose lifts? | 203.06.D / 703.16 | 0 | 0 | 0 | 0 | 10/1/2020 | Geotechnical
| CA-Q-203 | 203E45130 | GRANULAR MATERIAL, TYPE D | 30 | Requirements for RCPP, RAP or Slag | Was RAP broken into pieces smaller than 4 inches, mixed with at least 30 percent soil, and placed in maximum 12-inch thick loose lift? | 203.06.D / 703.16 | 0 | 0 | 0 | 0 | 10/1/2020 | Geotechnical
| CA-Q-203 | 203E45130 | GRANULAR MATERIAL, TYPE D | 31 | Compaction Testing | If needed for compaction acceptance of granular soils and materials: Was a Test Section (about 400 SY) constructed according to Supplement 1015 to determine the maximum dry density and number of passes? Document maximum dry density and minimum passes from the CA-EW-13 worksheet. | 203.07.B | 0 | 0 | 0 | 0 | 10/1/2020 | Geotechnical
| CA-Q-203 | 203E45130 | GRANULAR MATERIAL, TYPE D | 32 | Compaction Testing | Has the nuclear density gauge compaction form, CA-EW-5 or CA-EW-6, been completed to determine compaction acceptance? | 203.07 | 0 | 0 | 0 | 0 | 10/1/2020 | Geotechnical
| CA-Q-203 | 203E45130 | GRANULAR MATERIAL, TYPE D | 33 | Compaction Testing | Are compaction tests being performed at the correct frequency - one per at most 2000 SY? | 1015.07 | 0 | 0 | 0 | 0 | 10/1/2020 | Geotechnical
| CA-Q-203 | 203E45130 | GRANULAR MATERIAL, TYPE D | 34 | Compaction Testing | Are compaction tests showing that the dry density of the embankment lift is at least: 102% for max. dry density = 90 to 104.9 pcf; 100% for max. dry density = 105 to 119.9 pcf; 98% for max. dry density = over 120 pcf; or 98% of a test section maximum dry density? | 203.07.B | 0 | 0 | 0 | 0 | 10/1/2020 | Geotechnical
| CA-Q-203 | 203E45130 | GRANULAR MATERIAL, TYPE D | 35 | Compaction Testing | Has the area of a failed compaction test been corrected (adjust moisture, more rolling)? | 203.07 | 0 | 0 | 0 | 0 | 10/1/2020 | Geotechnical
| CA-Q-203 | 203E45130 | GRANULAR MATERIAL, TYPE D | 36 | Grading, Tolerances | Have the completed excavations and/or embankments been verified to be as shown on the plan cross sections? | 203.08 | 0 | 0 | 0 | 0 | 10/1/2020 | Geotechnical
| CA-Q-203 | 203E45130 | GRANULAR MATERIAL, TYPE D | 37 | Grading, Tolerances | Have fill and cut slopes been graded to allow for the placement of topsoil when specified? | 203.08.A | 0 | 0 | 0 | 0 | 10/1/2020 | Geotechnical
| CA-Q-203 | 203E45130 | GRANULAR MATERIAL, TYPE D | 38 | Grading, Tolerances | Have ditch backslopes and foreslopes been constructed to within 1 foot horizontally of those shown on the plans? | 203.08.B | 0 | 0 | 0 | 0 | 10/1/2020 | Geotechnical
| CA-Q-203 | 203E45130 | GRANULAR MATERIAL, TYPE D | 39 | Grading, Tolerances | Have shoulders and ditches been constructed to within 0 to 2 inches below the grades shown on the plans? | 203.08.C | 0 | 0 | 0 | 0 | 10/1/2020 | Geotechnical
| CA-Q-203 | 203E45130 | GRANULAR MATERIAL, TYPE D | 40 | Grading, Tolerances | Has the subgrade been constructed to within 1/2 inch of plan elevation and does it vary by less than 1/2 inch from a 10-foot straightedge parallel to the centerline? | 203.08.D | 0 | 0 | 0 | 0 | 10/1/2020 | Geotechnical
| CA-Q-203 | 203E45131 | GRANULAR MATERIAL, TYPE D, AS PER PLAN | 7 | Embankment - Preparation | Was the embankment foundation area properly prepared (cleared, grubbed, scalped, removed miscellaneous materials, backfilled and compacted)? | 203.05 | 0 | 0 | 0 | 0 | 10/1/2020 | Geotechnical
| CA-Q-203 | 203E45131 | GRANULAR MATERIAL, TYPE D, AS PER PLAN | 8 | Embankment - Preparation | If embankment fill depths are less than 9 feet or existing slopes are steeper than 8:1 : Was the embankment foundation area scarified and recompacted to 95 percent of the maximum dry density in accordance with Supplement 1015? | 203.05 | 0 | 0 | 0 | 0 | 10/1/2020 | Geotechnical
| CA-Q-203 | 203E45131 | GRANULAR MATERIAL, TYPE D, AS PER PLAN | 9 | Embankment - Preparation | If the existing slope is steeper than 8:1 : Were horizontal benches of sufficient width cut into the slope to accommodate the placement and compaction equipment? | 203.05 | 0 | 0 | 0 | 0 | 10/1/2020 | Geotechnical
| CA-Q-203 | 203E45131 | GRANULAR MATERIAL, TYPE D, AS PER PLAN | 10 | Embankment - Preparation | If Special Benching is required: Were the benches excavated as shown on the plans? | 203.05 | 0 | 0 | 0 | 0 | 10/1/2020 | Geotechnical
| CA-Q-203 | 203E45131 | GRANULAR MATERIAL, TYPE D, AS PER PLAN | 11 | Embankment - Spreading | Document the embankment material type being used (natural soil, granular material, shale, rock, recycled material, etc.). | 203.02 | 0 | 0 | 0 | 0 | 10/1/2020 | Geotechnical
| CA-Q-203 | 203E45131 | GRANULAR MATERIAL, TYPE D, AS PER PLAN | 12 | Embankment - Spreading | If Petroleum Contaminated Soil (PCS) Used: Were the restriction requirements in 203.03.J satisfied? | 203.03.J | 0 | 0 | 0 | 0 | 10/1/2020 | Geotechnical
| CA-Q-203 | 203E45131 | GRANULAR MATERIAL, TYPE D, AS PER PLAN | 13 | Embankment - Spreading | If specified for staged construction: Was the rate of fill placement limited as required in the plans? | 203.04.G | 0 | 0 | 0 | 0 | 10/1/2020 | Geotechnical
| CA-Q-203 | 203E45131 | GRANULAR MATERIAL, TYPE D, AS PER PLAN | 14 | Embankment - Spreading | If A-4b Soils Used: Were A-4b soils not placed within three feet below the subgrade surface? | 203.03.A | 0 | 0 | 0 | 0 | 10/1/2020 | Geotechnical
| CA-Q-203 | 203E45131 | GRANULAR MATERIAL, TYPE D, AS PER PLAN | 15 | Embankment - Spreading | Is the embankment material being spread in maximum 8-inch thick loose lift (excluding rock and large RPCC pieces)? | 203.06 | 0 | 0 | 0 | 0 | 10/1/2020 | Geotechnical
| CA-Q-203 | 203E45131 | GRANULAR MATERIAL, TYPE D, AS PER PLAN | 16 | Embankment - Spreading | Prior to compaction is the embankment material moisture content near optimum moisture and not showing instability? | 203.03.H / 203.07.A | 0 | 0 | 0 | 0 | 10/1/2020 | Geotechnical
| CA-Q-203 | 203E45131 | GRANULAR MATERIAL, TYPE D, AS PER PLAN | 17 | Embankment - Spreading | Does the effective weight of the roller meet the minimum required when specified? | 203.06 | 0 | 0 | 0 | 0 | 10/1/2020 | Geotechnical
| CA-Q-203 | 203E45131 | GRANULAR MATERIAL, TYPE D, AS PER PLAN | 18 | Embankment - Spreading | In areas inaccessible to a roller, is the embankment material being spread in maximum 6-inch thick horizontal loose lift? | 203.06.E | 0 | 0 | 0 | 0 | 10/1/2020 | Geotechnical
| CA-Q-203 | 203E45131 | GRANULAR MATERIAL, TYPE D, AS PER PLAN | 19 | Requirements for Shale | Was shale tested for durability in accordance with 703.16.D, 'the bucket test'? Document as nondurable shale or durable shale. | 203.06.B | 0 | 0 | 0 | 0 | 10/1/2020 | Geotechnical
| CA-Q-203 | 203E45131 | GRANULAR MATERIAL, TYPE D, AS PER PLAN | 20 | Requirements for Shale | For shale embankment, was the shale being watered to increase moisture content to least 2 percent above optimum and being broken down? | 203.06.B | 0 | 0 | 0 | 0 | 10/1/2020 | Geotechnical
| CA-Q-203 | 203E45131 | GRANULAR MATERIAL, TYPE D, AS PER PLAN | 21 | Requirements for Shale | For shale and rock mixtures: Was the rock either broken down to less than 8 inches or separated from the shale? | 203.06.B | 0 | 0 | 0 | 0 | 10/1/2020 | Geotechnical
| CA-Q-203 | 203E45131 | GRANULAR MATERIAL, TYPE D, AS PER PLAN | 22 | Requirements for Shale | If Nondurable Shale Used: Within the top two feet of embankments, was nondurable shale compacted and pulverized to 100 percent passing the No. 4 sieve? | 203.03.D | 0 | 0 | 0 | 0 | 10/1/2020 | Geotechnical
| CA-Q-203 | 203E45131 | GRANULAR MATERIAL, TYPE D, AS PER PLAN | 23 | Rock Embankment | For shale and rock mixtures: Did the mixture contain less than 15 % shale (which allows using rock construction methods)? | 203.06.B | 0 | 0 | 0 | 0 | 10/1/2020 | Geotechnical
| CA-Q-203 | 203E45131 | GRANULAR MATERIAL, TYPE D, AS PER PLAN | 24 | Rock Embankment | Was rock being placed in a lift thickness no greater than the largest diameter of the rock pieces plus 6 inches, or 3 feet, whichever is less? | 203.06.C | 0 | 0 | 0 | 0 | 10/1/2020 | Geotechnical
| CA-Q-203 | 203E45131 | GRANULAR MATERIAL, TYPE D, AS PER PLAN | 25 | Rock Embankment | Was rock embankment being properly constructed by evenly distributing large rocks and manipulating smaller rock pieces to fill voids? | 203.06.C | 0 | 0 | 0 | 0 | 10/1/2020 | Geotechnical
| CA-Q-203 | 203E45131 | GRANULAR MATERIAL, TYPE D, AS PER PLAN | 26 | Rock Embankment | Was rock embankment being compacted with eight passes of a vibratory footed roller weighing at least 10 tons? | 203.06.C | 0 | 0 | 0 | 0 | 10/1/2020 | Geotechnical
| CA-Q-203 | 203E45131 | GRANULAR MATERIAL, TYPE D, AS PER PLAN | 27 | Requirements for RCPP, RAP or Slag | If RPCC, RAP, or Slags Used: Was RPCC, RAP, and/or slag not placed in locations that would inhibit vegetative growth? | 203.03.B | 0 | 0 | 0 | 0 | 10/1/2020 | Geotechnical
| CA-Q-203 | 203E45131 | GRANULAR MATERIAL, TYPE D, AS PER PLAN | 28 | Requirements for RCPP, RAP or Slag | If RPCC or Slags Used: Was RPCC and/or slag not placed within 1-foot below underdrains, or not used in underwater applications? | 203.03.E & F | 0 | 0 | 0 | 0 | 10/1/2020 | Geotechnical
| CA-Q-203 | 203E45131 | GRANULAR MATERIAL, TYPE D, AS PER PLAN | 29 | Requirements for RCPP, RAP or Slag | Was RPCC broken into pieces smaller than 3 × 3 feet, exposed reinforcing steel cut to within 1-inch, mixed with at least 30 percent soil, and placed in maximum 12-inch thick loose lifts? | 203.06.D / 703.16 | 0 | 0 | 0 | 0 | 10/1/2020 | Geotechnical
| CA-Q-203 | 203E45131 | GRANULAR MATERIAL, TYPE D, AS PER PLAN | 30 | Requirements for RCPP, RAP or Slag | Was RAP broken into pieces smaller than 4 inches, mixed with at least 30 percent soil, and placed in maximum 12-inch thick loose lift? | 203.06.D / 703.16 | 0 | 0 | 0 | 0 | 10/1/2020 | Geotechnical
| CA-Q-203 | 203E45131 | GRANULAR MATERIAL, TYPE D, AS PER PLAN | 31 | Compaction Testing | If needed for compaction acceptance of granular soils and materials: Was a Test Section (about 400 SY) constructed according to Supplement 1015 to determine the maximum dry density and number of passes? Document maximum dry density and minimum passes from the CA-EW-13 worksheet. | 203.07.B | 0 | 0 | 0 | 0 | 10/1/2020 | Geotechnical
| CA-Q-203 | 203E45131 | GRANULAR MATERIAL, TYPE D, AS PER PLAN | 32 | Compaction Testing | Has the nuclear density gauge compaction form, CA-EW-5 or CA-EW-6, been completed to determine compaction acceptance? | 203.07 | 0 | 0 | 0 | 0 | 10/1/2020 | Geotechnical
| CA-Q-203 | 203E45131 | GRANULAR MATERIAL, TYPE D, AS PER PLAN | 33 | Compaction Testing | Are compaction tests being performed at the correct frequency - one per at most 2000 SY? | 1015.07 | 0 | 0 | 0 | 0 | 10/1/2020 | Geotechnical
| CA-Q-203 | 203E45131 | GRANULAR MATERIAL, TYPE D, AS PER PLAN | 34 | Compaction Testing | Are compaction tests showing that the dry density of the embankment lift is at least: 102% for max. dry density = 90 to 104.9 pcf; 100% for max. dry density = 105 to 119.9 pcf; 98% for max. dry density = over 120 pcf; or 98% of a test section maximum dry density? | 203.07.B | 0 | 0 | 0 | 0 | 10/1/2020 | Geotechnical
| CA-Q-203 | 203E45131 | GRANULAR MATERIAL, TYPE D, AS PER PLAN | 35 | Compaction Testing | Has the area of a failed compaction test been corrected (adjust moisture, more rolling)? | 203.07 | 0 | 0 | 0 | 0 | 10/1/2020 | Geotechnical
| CA-Q-203 | 203E45131 | GRANULAR MATERIAL, TYPE D, AS PER PLAN | 36 | Grading, Tolerances | Have the completed excavations and/or embankments been verified to be as shown on the plan cross sections? | 203.08 | 0 | 0 | 0 | 0 | 10/1/2020 | Geotechnical
| CA-Q-203 | 203E45131 | GRANULAR MATERIAL, TYPE D, AS PER PLAN | 37 | Grading, Tolerances | Have fill and cut slopes been graded to allow for the placement of topsoil when specified? | 203.08.A | 0 | 0 | 0 | 0 | 10/1/2020 | Geotechnical
| CA-Q-203 | 203E45131 | GRANULAR MATERIAL, TYPE D, AS PER PLAN | 38 | Grading, Tolerances | Have ditch backslopes and foreslopes been constructed to within 1 foot horizontally of those shown on the plans? | 203.08.B | 0 | 0 | 0 | 0 | 10/1/2020 | Geotechnical
| CA-Q-203 | 203E45131 | GRANULAR MATERIAL, TYPE D, AS PER PLAN | 39 | Grading, Tolerances | Have shoulders and ditches been constructed to within 0 to 2 inches below the grades shown on the plans? | 203.08.C | 0 | 0 | 0 | 0 | 10/1/2020 | Geotechnical
| CA-Q-203 | 203E45131 | GRANULAR MATERIAL, TYPE D, AS PER PLAN | 40 | Grading, Tolerances | Has the subgrade been constructed to within 1/2 inch of plan elevation and does it vary by less than 1/2 inch from a 10-foot straightedge parallel to the centerline? | 203.08.D | 0 | 0 | 0 | 0 | 10/1/2020 | Geotechnical
| CA-Q-203 | 203E45140 | GRANULAR MATERIAL, TYPE E | 7 | Embankment - Preparation | Was the embankment foundation area properly prepared (cleared, grubbed, scalped, removed miscellaneous materials, backfilled and compacted)? | 203.05 | 0 | 0 | 0 | 0 | 10/1/2020 | Geotechnical
| CA-Q-203 | 203E45140 | GRANULAR MATERIAL, TYPE E | 8 | Embankment - Preparation | If embankment fill depths are less than 9 feet or existing slopes are steeper than 8:1 : Was the embankment foundation area scarified and recompacted to 95 percent of the maximum dry density in accordance with Supplement 1015? | 203.05 | 0 | 0 | 0 | 0 | 10/1/2020 | Geotechnical
| CA-Q-203 | 203E45140 | GRANULAR MATERIAL, TYPE E | 9 | Embankment - Preparation | If the existing slope is steeper than 8:1 : Were horizontal benches of sufficient width cut into the slope to accommodate the placement and compaction equipment? | 203.05 | 0 | 0 | 0 | 0 | 10/1/2020 | Geotechnical
| CA-Q-203 | 203E45140 | GRANULAR MATERIAL, TYPE E | 10 | Embankment - Preparation | If Special Benching is required: Were the benches excavated as shown on the plans? | 203.05 | 0 | 0 | 0 | 0 | 10/1/2020 | Geotechnical
| CA-Q-203 | 203E45140 | GRANULAR MATERIAL, TYPE E | 11 | Embankment - Spreading | Document the embankment material type being used (natural soil, granular material, shale, rock, recycled material, etc.). | 203.02 | 0 | 0 | 0 | 0 | 10/1/2020 | Geotechnical
| CA-Q-203 | 203E45140 | GRANULAR MATERIAL, TYPE E | 12 | Embankment - Spreading | If Petroleum Contaminated Soil (PCS) Used: Were the restriction requirements in 203.03.J satisfied? | 203.03.J | 0 | 0 | 0 | 0 | 10/1/2020 | Geotechnical
| CA-Q-203 | 203E45140 | GRANULAR MATERIAL, TYPE E | 13 | Embankment - Spreading | If specified for staged construction: Was the rate of fill placement limited as required in the plans? | 203.04.G | 0 | 0 | 0 | 0 | 10/1/2020 | Geotechnical
| CA-Q-203 | 203E45140 | GRANULAR MATERIAL, TYPE E | 14 | Embankment - Spreading | If A-4b Soils Used: Were A-4b soils not placed within three feet below the subgrade surface? | 203.03.A | 0 | 0 | 0 | 0 | 10/1/2020 | Geotechnical
| CA-Q-203 | 203E45140 | GRANULAR MATERIAL, TYPE E | 15 | Embankment - Spreading | Is the embankment material being spread in maximum 8-inch thick loose lift (excluding rock and large RPCC pieces)? | 203.06 | 0 | 0 | 0 | 0 | 10/1/2020 | Geotechnical
| CA-Q-203 | 203E45140 | GRANULAR MATERIAL, TYPE E | 16 | Embankment - Spreading | Prior to compaction is the embankment material moisture content near optimum moisture and not showing instability? | 203.03.H / 203.07.A | 0 | 0 | 0 | 0 | 10/1/2020 | Geotechnical
| CA-Q-203 | 203E45140 | GRANULAR MATERIAL, TYPE E | 17 | Embankment - Spreading | Does the effective weight of the roller meet the minimum required when specified? | 203.06 | 0 | 0 | 0 | 0 | 10/1/2020 | Geotechnical
| CA-Q-203 | 203E45140 | GRANULAR MATERIAL, TYPE E | 18 | Embankment - Spreading | In areas inaccessible to a roller, is the embankment material being spread in maximum 6-inch thick horizontal loose lift? | 203.06.E | 0 | 0 | 0 | 0 | 10/1/2020 | Geotechnical
| CA-Q-203 | 203E45140 | GRANULAR MATERIAL, TYPE E | 19 | Requirements for Shale | Was shale tested for durability in accordance with 703.16.D, 'the bucket test'? Document as nondurable shale or durable shale. | 203.06.B | 0 | 0 | 0 | 0 | 10/1/2020 | Geotechnical
| CA-Q-203 | 203E45140 | GRANULAR MATERIAL, TYPE E | 20 | Requirements for Shale | For shale embankment, was the shale being watered to increase moisture content to least 2 percent above optimum and being broken down? | 203.06.B | 0 | 0 | 0 | 0 | 10/1/2020 | Geotechnical
| CA-Q-203 | 203E45140 | GRANULAR MATERIAL, TYPE E | 21 | Requirements for Shale | For shale and rock mixtures: Was the rock either broken down to less than 8 inches or separated from the shale? | 203.06.B | 0 | 0 | 0 | 0 | 10/1/2020 | Geotechnical
| CA-Q-203 | 203E45140 | GRANULAR MATERIAL, TYPE E | 22 | Requirements for Shale | If Nondurable Shale Used: Within the top two feet of embankments, was nondurable shale compacted and pulverized to 100 percent passing the No. 4 sieve? | 203.03.D | 0 | 0 | 0 | 0 | 10/1/2020 | Geotechnical
| CA-Q-203 | 203E45140 | GRANULAR MATERIAL, TYPE E | 23 | Rock Embankment | For shale and rock mixtures: Did the mixture contain less than 15 % shale (which allows using rock construction methods)? | 203.06.B | 0 | 0 | 0 | 0 | 10/1/2020 | Geotechnical
| CA-Q-203 | 203E45140 | GRANULAR MATERIAL, TYPE E | 24 | Rock Embankment | Was rock being placed in a lift thickness no greater than the largest diameter of the rock pieces plus 6 inches, or 3 feet, whichever is less? | 203.06.C | 0 | 0 | 0 | 0 | 10/1/2020 | Geotechnical
| CA-Q-203 | 203E45140 | GRANULAR MATERIAL, TYPE E | 25 | Rock Embankment | Was rock embankment being properly constructed by evenly distributing large rocks and manipulating smaller rock pieces to fill voids? | 203.06.C | 0 | 0 | 0 | 0 | 10/1/2020 | Geotechnical
| CA-Q-203 | 203E45140 | GRANULAR MATERIAL, TYPE E | 26 | Rock Embankment | Was rock embankment being compacted with eight passes of a vibratory footed roller weighing at least 10 tons? | 203.06.C | 0 | 0 | 0 | 0 | 10/1/2020 | Geotechnical
| CA-Q-203 | 203E45140 | GRANULAR MATERIAL, TYPE E | 27 | Requirements for RCPP, RAP or Slag | If RPCC, RAP, or Slags Used: Was RPCC, RAP, and/or slag not placed in locations that would inhibit vegetative growth? | 203.03.B | 0 | 0 | 0 | 0 | 10/1/2020 | Geotechnical
| CA-Q-203 | 203E45140 | GRANULAR MATERIAL, TYPE E | 28 | Requirements for RCPP, RAP or Slag | If RPCC or Slags Used: Was RPCC and/or slag not placed within 1-foot below underdrains, or not used in underwater applications? | 203.03.E & F | 0 | 0 | 0 | 0 | 10/1/2020 | Geotechnical
| CA-Q-203 | 203E45140 | GRANULAR MATERIAL, TYPE E | 29 | Requirements for RCPP, RAP or Slag | Was RPCC broken into pieces smaller than 3 × 3 feet, exposed reinforcing steel cut to within 1-inch, mixed with at least 30 percent soil, and placed in maximum 12-inch thick loose lifts? | 203.06.D / 703.16 | 0 | 0 | 0 | 0 | 10/1/2020 | Geotechnical
| CA-Q-203 | 203E45140 | GRANULAR MATERIAL, TYPE E | 30 | Requirements for RCPP, RAP or Slag | Was RAP broken into pieces smaller than 4 inches, mixed with at least 30 percent soil, and placed in maximum 12-inch thick loose lift? | 203.06.D / 703.16 | 0 | 0 | 0 | 0 | 10/1/2020 | Geotechnical
| CA-Q-203 | 203E45140 | GRANULAR MATERIAL, TYPE E | 31 | Compaction Testing | If needed for compaction acceptance of granular soils and materials: Was a Test Section (about 400 SY) constructed according to Supplement 1015 to determine the maximum dry density and number of passes? Document maximum dry density and minimum passes from the CA-EW-13 worksheet. | 203.07.B | 0 | 0 | 0 | 0 | 10/1/2020 | Geotechnical
| CA-Q-203 | 203E45140 | GRANULAR MATERIAL, TYPE E | 32 | Compaction Testing | Has the nuclear density gauge compaction form, CA-EW-5 or CA-EW-6, been completed to determine compaction acceptance? | 203.07 | 0 | 0 | 0 | 0 | 10/1/2020 | Geotechnical
| CA-Q-203 | 203E45140 | GRANULAR MATERIAL, TYPE E | 33 | Compaction Testing | Are compaction tests being performed at the correct frequency - one per at most 2000 SY? | 1015.07 | 0 | 0 | 0 | 0 | 10/1/2020 | Geotechnical
| CA-Q-203 | 203E45140 | GRANULAR MATERIAL, TYPE E | 34 | Compaction Testing | Are compaction tests showing that the dry density of the embankment lift is at least: 102% for max. dry density = 90 to 104.9 pcf; 100% for max. dry density = 105 to 119.9 pcf; 98% for max. dry density = over 120 pcf; or 98% of a test section maximum dry density? | 203.07.B | 0 | 0 | 0 | 0 | 10/1/2020 | Geotechnical
| CA-Q-203 | 203E45140 | GRANULAR MATERIAL, TYPE E | 35 | Compaction Testing | Has the area of a failed compaction test been corrected (adjust moisture, more rolling)? | 203.07 | 0 | 0 | 0 | 0 | 10/1/2020 | Geotechnical
| CA-Q-203 | 203E45140 | GRANULAR MATERIAL, TYPE E | 36 | Grading, Tolerances | Have the completed excavations and/or embankments been verified to be as shown on the plan cross sections? | 203.08 | 0 | 0 | 0 | 0 | 10/1/2020 | Geotechnical
| CA-Q-203 | 203E45140 | GRANULAR MATERIAL, TYPE E | 37 | Grading, Tolerances | Have fill and cut slopes been graded to allow for the placement of topsoil when specified? | 203.08.A | 0 | 0 | 0 | 0 | 10/1/2020 | Geotechnical
| CA-Q-203 | 203E45140 | GRANULAR MATERIAL, TYPE E | 38 | Grading, Tolerances | Have ditch backslopes and foreslopes been constructed to within 1 foot horizontally of those shown on the plans? | 203.08.B | 0 | 0 | 0 | 0 | 10/1/2020 | Geotechnical
| CA-Q-203 | 203E45140 | GRANULAR MATERIAL, TYPE E | 39 | Grading, Tolerances | Have shoulders and ditches been constructed to within 0 to 2 inches below the grades shown on the plans? | 203.08.C | 0 | 0 | 0 | 0 | 10/1/2020 | Geotechnical
| CA-Q-203 | 203E45140 | GRANULAR MATERIAL, TYPE E | 40 | Grading, Tolerances | Has the subgrade been constructed to within 1/2 inch of plan elevation and does it vary by less than 1/2 inch from a 10-foot straightedge parallel to the centerline? | 203.08.D | 0 | 0 | 0 | 0 | 10/1/2020 | Geotechnical
| CA-Q-203 | 203E45150 | GRANULAR MATERIAL, TYPE F | 7 | Embankment - Preparation | Was the embankment foundation area properly prepared (cleared, grubbed, scalped, removed miscellaneous materials, backfilled and compacted)? | 203.05 | 0 | 0 | 0 | 0 | 10/1/2020 | Geotechnical
| CA-Q-203 | 203E45150 | GRANULAR MATERIAL, TYPE F | 8 | Embankment - Preparation | If embankment fill depths are less than 9 feet or existing slopes are steeper than 8:1 : Was the embankment foundation area scarified and recompacted to 95 percent of the maximum dry density in accordance with Supplement 1015? | 203.05 | 0 | 0 | 0 | 0 | 10/1/2020 | Geotechnical
| CA-Q-203 | 203E45150 | GRANULAR MATERIAL, TYPE F | 9 | Embankment - Preparation | If the existing slope is steeper than 8:1 : Were horizontal benches of sufficient width cut into the slope to accommodate the placement and compaction equipment? | 203.05 | 0 | 0 | 0 | 0 | 10/1/2020 | Geotechnical
| CA-Q-203 | 203E45150 | GRANULAR MATERIAL, TYPE F | 10 | Embankment - Preparation | If Special Benching is required: Were the benches excavated as shown on the plans? | 203.05 | 0 | 0 | 0 | 0 | 10/1/2020 | Geotechnical
| CA-Q-203 | 203E45150 | GRANULAR MATERIAL, TYPE F | 11 | Embankment - Spreading | Document the embankment material type being used (natural soil, granular material, shale, rock, recycled material, etc.). | 203.02 | 0 | 0 | 0 | 0 | 10/1/2020 | Geotechnical
| CA-Q-203 | 203E45150 | GRANULAR MATERIAL, TYPE F | 12 | Embankment - Spreading | If Petroleum Contaminated Soil (PCS) Used: Were the restriction requirements in 203.03.J satisfied? | 203.03.J | 0 | 0 | 0 | 0 | 10/1/2020 | Geotechnical
| CA-Q-203 | 203E45150 | GRANULAR MATERIAL, TYPE F | 13 | Embankment - Spreading | If specified for staged construction: Was the rate of fill placement limited as required in the plans? | 203.04.G | 0 | 0 | 0 | 0 | 10/1/2020 | Geotechnical
| CA-Q-203 | 203E45150 | GRANULAR MATERIAL, TYPE F | 14 | Embankment - Spreading | If A-4b Soils Used: Were A-4b soils not placed within three feet below the subgrade surface? | 203.03.A | 0 | 0 | 0 | 0 | 10/1/2020 | Geotechnical
| CA-Q-203 | 203E45150 | GRANULAR MATERIAL, TYPE F | 15 | Embankment - Spreading | Is the embankment material being spread in maximum 8-inch thick loose lift (excluding rock and large RPCC pieces)? | 203.06 | 0 | 0 | 0 | 0 | 10/1/2020 | Geotechnical
| CA-Q-203 | 203E45150 | GRANULAR MATERIAL, TYPE F | 16 | Embankment - Spreading | Prior to compaction is the embankment material moisture content near optimum moisture and not showing instability? | 203.03.H / 203.07.A | 0 | 0 | 0 | 0 | 10/1/2020 | Geotechnical
| CA-Q-203 | 203E45150 | GRANULAR MATERIAL, TYPE F | 17 | Embankment - Spreading | Does the effective weight of the roller meet the minimum required when specified? | 203.06 | 0 | 0 | 0 | 0 | 10/1/2020 | Geotechnical
| CA-Q-203 | 203E45150 | GRANULAR MATERIAL, TYPE F | 18 | Embankment - Spreading | In areas inaccessible to a roller, is the embankment material being spread in maximum 6-inch thick horizontal loose lift? | 203.06.E | 0 | 0 | 0 | 0 | 10/1/2020 | Geotechnical
| CA-Q-203 | 203E45150 | GRANULAR MATERIAL, TYPE F | 19 | Requirements for Shale | Was shale tested for durability in accordance with 703.16.D, 'the bucket test'? Document as nondurable shale or durable shale. | 203.06.B | 0 | 0 | 0 | 0 | 10/1/2020 | Geotechnical
| CA-Q-203 | 203E45150 | GRANULAR MATERIAL, TYPE F | 20 | Requirements for Shale | For shale embankment, was the shale being watered to increase moisture content to least 2 percent above optimum and being broken down? | 203.06.B | 0 | 0 | 0 | 0 | 10/1/2020 | Geotechnical
| CA-Q-203 | 203E45150 | GRANULAR MATERIAL, TYPE F | 21 | Requirements for Shale | For shale and rock mixtures: Was the rock either broken down to less than 8 inches or separated from the shale? | 203.06.B | 0 | 0 | 0 | 0 | 10/1/2020 | Geotechnical
| CA-Q-203 | 203E45150 | GRANULAR MATERIAL, TYPE F | 22 | Requirements for Shale | If Nondurable Shale Used: Within the top two feet of embankments, was nondurable shale compacted and pulverized to 100 percent passing the No. 4 sieve? | 203.03.D | 0 | 0 | 0 | 0 | 10/1/2020 | Geotechnical
| CA-Q-203 | 203E45150 | GRANULAR MATERIAL, TYPE F | 23 | Rock Embankment | For shale and rock mixtures: Did the mixture contain less than 15 % shale (which allows using rock construction methods)? | 203.06.B | 0 | 0 | 0 | 0 | 10/1/2020 | Geotechnical
| CA-Q-203 | 203E45150 | GRANULAR MATERIAL, TYPE F | 24 | Rock Embankment | Was rock being placed in a lift thickness no greater than the largest diameter of the rock pieces plus 6 inches, or 3 feet, whichever is less? | 203.06.C | 0 | 0 | 0 | 0 | 10/1/2020 | Geotechnical
| CA-Q-203 | 203E45150 | GRANULAR MATERIAL, TYPE F | 25 | Rock Embankment | Was rock embankment being properly constructed by evenly distributing large rocks and manipulating smaller rock pieces to fill voids? | 203.06.C | 0 | 0 | 0 | 0 | 10/1/2020 | Geotechnical
| CA-Q-203 | 203E45150 | GRANULAR MATERIAL, TYPE F | 26 | Rock Embankment | Was rock embankment being compacted with eight passes of a vibratory footed roller weighing at least 10 tons? | 203.06.C | 0 | 0 | 0 | 0 | 10/1/2020 | Geotechnical
| CA-Q-203 | 203E45150 | GRANULAR MATERIAL, TYPE F | 27 | Requirements for RCPP, RAP or Slag | If RPCC, RAP, or Slags Used: Was RPCC, RAP, and/or slag not placed in locations that would inhibit vegetative growth? | 203.03.B | 0 | 0 | 0 | 0 | 10/1/2020 | Geotechnical
| CA-Q-203 | 203E45150 | GRANULAR MATERIAL, TYPE F | 28 | Requirements for RCPP, RAP or Slag | If RPCC or Slags Used: Was RPCC and/or slag not placed within 1-foot below underdrains, or not used in underwater applications? | 203.03.E & F | 0 | 0 | 0 | 0 | 10/1/2020 | Geotechnical
| CA-Q-203 | 203E45150 | GRANULAR MATERIAL, TYPE F | 29 | Requirements for RCPP, RAP or Slag | Was RPCC broken into pieces smaller than 3 × 3 feet, exposed reinforcing steel cut to within 1-inch, mixed with at least 30 percent soil, and placed in maximum 12-inch thick loose lifts? | 203.06.D / 703.16 | 0 | 0 | 0 | 0 | 10/1/2020 | Geotechnical
| CA-Q-203 | 203E45150 | GRANULAR MATERIAL, TYPE F | 30 | Requirements for RCPP, RAP or Slag | Was RAP broken into pieces smaller than 4 inches, mixed with at least 30 percent soil, and placed in maximum 12-inch thick loose lift? | 203.06.D / 703.16 | 0 | 0 | 0 | 0 | 10/1/2020 | Geotechnical
| CA-Q-203 | 203E45150 | GRANULAR MATERIAL, TYPE F | 31 | Compaction Testing | If needed for compaction acceptance of granular soils and materials: Was a Test Section (about 400 SY) constructed according to Supplement 1015 to determine the maximum dry density and number of passes? Document maximum dry density and minimum passes from the CA-EW-13 worksheet. | 203.07.B | 0 | 0 | 0 | 0 | 10/1/2020 | Geotechnical
| CA-Q-203 | 203E45150 | GRANULAR MATERIAL, TYPE F | 32 | Compaction Testing | Has the nuclear density gauge compaction form, CA-EW-5 or CA-EW-6, been completed to determine compaction acceptance? | 203.07 | 0 | 0 | 0 | 0 | 10/1/2020 | Geotechnical
| CA-Q-203 | 203E45150 | GRANULAR MATERIAL, TYPE F | 33 | Compaction Testing | Are compaction tests being performed at the correct frequency - one per at most 2000 SY? | 1015.07 | 0 | 0 | 0 | 0 | 10/1/2020 | Geotechnical
| CA-Q-203 | 203E45150 | GRANULAR MATERIAL, TYPE F | 34 | Compaction Testing | Are compaction tests showing that the dry density of the embankment lift is at least: 102% for max. dry density = 90 to 104.9 pcf; 100% for max. dry density = 105 to 119.9 pcf; 98% for max. dry density = over 120 pcf; or 98% of a test section maximum dry density? | 203.07.B | 0 | 0 | 0 | 0 | 10/1/2020 | Geotechnical
| CA-Q-203 | 203E45150 | GRANULAR MATERIAL, TYPE F | 35 | Compaction Testing | Has the area of a failed compaction test been corrected (adjust moisture, more rolling)? | 203.07 | 0 | 0 | 0 | 0 | 10/1/2020 | Geotechnical
| CA-Q-203 | 203E45150 | GRANULAR MATERIAL, TYPE F | 36 | Grading, Tolerances | Have the completed excavations and/or embankments been verified to be as shown on the plan cross sections? | 203.08 | 0 | 0 | 0 | 0 | 10/1/2020 | Geotechnical
| CA-Q-203 | 203E45150 | GRANULAR MATERIAL, TYPE F | 37 | Grading, Tolerances | Have fill and cut slopes been graded to allow for the placement of topsoil when specified? | 203.08.A | 0 | 0 | 0 | 0 | 10/1/2020 | Geotechnical
| CA-Q-203 | 203E45150 | GRANULAR MATERIAL, TYPE F | 38 | Grading, Tolerances | Have ditch backslopes and foreslopes been constructed to within 1 foot horizontally of those shown on the plans? | 203.08.B | 0 | 0 | 0 | 0 | 10/1/2020 | Geotechnical
| CA-Q-203 | 203E45150 | GRANULAR MATERIAL, TYPE F | 39 | Grading, Tolerances | Have shoulders and ditches been constructed to within 0 to 2 inches below the grades shown on the plans? | 203.08.C | 0 | 0 | 0 | 0 | 10/1/2020 | Geotechnical
| CA-Q-203 | 203E45150 | GRANULAR MATERIAL, TYPE F | 40 | Grading, Tolerances | Has the subgrade been constructed to within 1/2 inch of plan elevation and does it vary by less than 1/2 inch from a 10-foot straightedge parallel to the centerline? | 203.08.D | 0 | 0 | 0 | 0 | 10/1/2020 | Geotechnical
| CA-Q-203 | 203E48000 | ROCK | 7 | Embankment - Preparation | Was the embankment foundation area properly prepared (cleared, grubbed, scalped, removed miscellaneous materials, backfilled and compacted)? | 203.05 | 0 | 0 | 0 | 0 | 10/1/2020 | Geotechnical
| CA-Q-203 | 203E48000 | ROCK | 8 | Embankment - Preparation | If embankment fill depths are less than 9 feet or existing slopes are steeper than 8:1 : Was the embankment foundation area scarified and recompacted to 95 percent of the maximum dry density in accordance with Supplement 1015? | 203.05 | 0 | 0 | 0 | 0 | 10/1/2020 | Geotechnical
| CA-Q-203 | 203E48000 | ROCK | 9 | Embankment - Preparation | If the existing slope is steeper than 8:1 : Were horizontal benches of sufficient width cut into the slope to accommodate the placement and compaction equipment? | 203.05 | 0 | 0 | 0 | 0 | 10/1/2020 | Geotechnical
| CA-Q-203 | 203E48000 | ROCK | 10 | Embankment - Preparation | If Special Benching is required: Were the benches excavated as shown on the plans? | 203.05 | 0 | 0 | 0 | 0 | 10/1/2020 | Geotechnical
| CA-Q-203 | 203E48000 | ROCK | 11 | Embankment - Spreading | Document the embankment material type being used (natural soil, granular material, shale, rock, recycled material, etc.). | 203.02 | 0 | 0 | 0 | 0 | 10/1/2020 | Geotechnical
| CA-Q-203 | 203E48000 | ROCK | 12 | Embankment - Spreading | If Petroleum Contaminated Soil (PCS) Used: Were the restriction requirements in 203.03.J satisfied? | 203.03.J | 0 | 0 | 0 | 0 | 10/1/2020 | Geotechnical
| CA-Q-203 | 203E48000 | ROCK | 13 | Embankment - Spreading | If specified for staged construction: Was the rate of fill placement limited as required in the plans? | 203.04.G | 0 | 0 | 0 | 0 | 10/1/2020 | Geotechnical
| CA-Q-203 | 203E48000 | ROCK | 14 | Embankment - Spreading | If A-4b Soils Used: Were A-4b soils not placed within three feet below the subgrade surface? | 203.03.A | 0 | 0 | 0 | 0 | 10/1/2020 | Geotechnical
| CA-Q-203 | 203E48000 | ROCK | 15 | Embankment - Spreading | Is the embankment material being spread in maximum 8-inch thick loose lift (excluding rock and large RPCC pieces)? | 203.06 | 0 | 0 | 0 | 0 | 10/1/2020 | Geotechnical
| CA-Q-203 | 203E48000 | ROCK | 16 | Embankment - Spreading | Prior to compaction is the embankment material moisture content near optimum moisture and not showing instability? | 203.03.H / 203.07.A | 0 | 0 | 0 | 0 | 10/1/2020 | Geotechnical
| CA-Q-203 | 203E48000 | ROCK | 17 | Embankment - Spreading | Does the effective weight of the roller meet the minimum required when specified? | 203.06 | 0 | 0 | 0 | 0 | 10/1/2020 | Geotechnical
| CA-Q-203 | 203E48000 | ROCK | 18 | Embankment - Spreading | In areas inaccessible to a roller, is the embankment material being spread in maximum 6-inch thick horizontal loose lift? | 203.06.E | 0 | 0 | 0 | 0 | 10/1/2020 | Geotechnical
| CA-Q-203 | 203E48000 | ROCK | 19 | Requirements for Shale | Was shale tested for durability in accordance with 703.16.D, 'the bucket test'? Document as nondurable shale or durable shale. | 203.06.B | 0 | 0 | 0 | 0 | 10/1/2020 | Geotechnical
| CA-Q-203 | 203E48000 | ROCK | 20 | Requirements for Shale | For shale embankment, was the shale being watered to increase moisture content to least 2 percent above optimum and being broken down? | 203.06.B | 0 | 0 | 0 | 0 | 10/1/2020 | Geotechnical
| CA-Q-203 | 203E48000 | ROCK | 21 | Requirements for Shale | For shale and rock mixtures: Was the rock either broken down to less than 8 inches or separated from the shale? | 203.06.B | 0 | 0 | 0 | 0 | 10/1/2020 | Geotechnical
| CA-Q-203 | 203E48000 | ROCK | 22 | Requirements for Shale | If Nondurable Shale Used: Within the top two feet of embankments, was nondurable shale compacted and pulverized to 100 percent passing the No. 4 sieve? | 203.03.D | 0 | 0 | 0 | 0 | 10/1/2020 | Geotechnical
| CA-Q-203 | 203E48000 | ROCK | 23 | Rock Embankment | For shale and rock mixtures: Did the mixture contain less than 15 % shale (which allows using rock construction methods)? | 203.06.B | 0 | 0 | 0 | 0 | 10/1/2020 | Geotechnical
| CA-Q-203 | 203E48000 | ROCK | 24 | Rock Embankment | Was rock being placed in a lift thickness no greater than the largest diameter of the rock pieces plus 6 inches, or 3 feet, whichever is less? | 203.06.C | 0 | 0 | 0 | 0 | 10/1/2020 | Geotechnical
| CA-Q-203 | 203E48000 | ROCK | 25 | Rock Embankment | Was rock embankment being properly constructed by evenly distributing large rocks and manipulating smaller rock pieces to fill voids? | 203.06.C | 0 | 0 | 0 | 0 | 10/1/2020 | Geotechnical
| CA-Q-203 | 203E48000 | ROCK | 26 | Rock Embankment | Was rock embankment being compacted with eight passes of a vibratory footed roller weighing at least 10 tons? | 203.06.C | 0 | 0 | 0 | 0 | 10/1/2020 | Geotechnical
| CA-Q-203 | 203E48000 | ROCK | 27 | Requirements for RCPP, RAP or Slag | If RPCC, RAP, or Slags Used: Was RPCC, RAP, and/or slag not placed in locations that would inhibit vegetative growth? | 203.03.B | 0 | 0 | 0 | 0 | 10/1/2020 | Geotechnical
| CA-Q-203 | 203E48000 | ROCK | 28 | Requirements for RCPP, RAP or Slag | If RPCC or Slags Used: Was RPCC and/or slag not placed within 1-foot below underdrains, or not used in underwater applications? | 203.03.E & F | 0 | 0 | 0 | 0 | 10/1/2020 | Geotechnical
| CA-Q-203 | 203E48000 | ROCK | 29 | Requirements for RCPP, RAP or Slag | Was RPCC broken into pieces smaller than 3 × 3 feet, exposed reinforcing steel cut to within 1-inch, mixed with at least 30 percent soil, and placed in maximum 12-inch thick loose lifts? | 203.06.D / 703.16 | 0 | 0 | 0 | 0 | 10/1/2020 | Geotechnical
| CA-Q-203 | 203E48000 | ROCK | 30 | Requirements for RCPP, RAP or Slag | Was RAP broken into pieces smaller than 4 inches, mixed with at least 30 percent soil, and placed in maximum 12-inch thick loose lift? | 203.06.D / 703.16 | 0 | 0 | 0 | 0 | 10/1/2020 | Geotechnical
| CA-Q-203 | 203E48000 | ROCK | 31 | Compaction Testing | If needed for compaction acceptance of granular soils and materials: Was a Test Section (about 400 SY) constructed according to Supplement 1015 to determine the maximum dry density and number of passes? Document maximum dry density and minimum passes from the CA-EW-13 worksheet. | 203.07.B | 0 | 0 | 0 | 0 | 10/1/2020 | Geotechnical
| CA-Q-203 | 203E48000 | ROCK | 32 | Compaction Testing | Has the nuclear density gauge compaction form, CA-EW-5 or CA-EW-6, been completed to determine compaction acceptance? | 203.07 | 0 | 0 | 0 | 0 | 10/1/2020 | Geotechnical
| CA-Q-203 | 203E48000 | ROCK | 33 | Compaction Testing | Are compaction tests being performed at the correct frequency - one per at most 2000 SY? | 1015.07 | 0 | 0 | 0 | 0 | 10/1/2020 | Geotechnical
| CA-Q-203 | 203E48000 | ROCK | 34 | Compaction Testing | Are compaction tests showing that the dry density of the embankment lift is at least: 102% for max. dry density = 90 to 104.9 pcf; 100% for max. dry density = 105 to 119.9 pcf; 98% for max. dry density = over 120 pcf; or 98% of a test section maximum dry density? | 203.07.B | 0 | 0 | 0 | 0 | 10/1/2020 | Geotechnical
| CA-Q-203 | 203E48000 | ROCK | 35 | Compaction Testing | Has the area of a failed compaction test been corrected (adjust moisture, more rolling)? | 203.07 | 0 | 0 | 0 | 0 | 10/1/2020 | Geotechnical
| CA-Q-203 | 203E48000 | ROCK | 36 | Grading, Tolerances | Have the completed excavations and/or embankments been verified to be as shown on the plan cross sections? | 203.08 | 0 | 0 | 0 | 0 | 10/1/2020 | Geotechnical
| CA-Q-203 | 203E48000 | ROCK | 37 | Grading, Tolerances | Have fill and cut slopes been graded to allow for the placement of topsoil when specified? | 203.08.A | 0 | 0 | 0 | 0 | 10/1/2020 | Geotechnical
| CA-Q-203 | 203E48000 | ROCK | 38 | Grading, Tolerances | Have ditch backslopes and foreslopes been constructed to within 1 foot horizontally of those shown on the plans? | 203.08.B | 0 | 0 | 0 | 0 | 10/1/2020 | Geotechnical
| CA-Q-203 | 203E48000 | ROCK | 39 | Grading, Tolerances | Have shoulders and ditches been constructed to within 0 to 2 inches below the grades shown on the plans? | 203.08.C | 0 | 0 | 0 | 0 | 10/1/2020 | Geotechnical
| CA-Q-203 | 203E48000 | ROCK | 40 | Grading, Tolerances | Has the subgrade been constructed to within 1/2 inch of plan elevation and does it vary by less than 1/2 inch from a 10-foot straightedge parallel to the centerline? | 203.08.D | 0 | 0 | 0 | 0 | 10/1/2020 | Geotechnical
| CA-Q-203 | 203E48020 | ROCK | 7 | Embankment - Preparation | Was the embankment foundation area properly prepared (cleared, grubbed, scalped, removed miscellaneous materials, backfilled and compacted)? | 203.05 | 0 | 0 | 0 | 0 | 10/1/2020 | Geotechnical
| CA-Q-203 | 203E48020 | ROCK | 8 | Embankment - Preparation | If embankment fill depths are less than 9 feet or existing slopes are steeper than 8:1 : Was the embankment foundation area scarified and recompacted to 95 percent of the maximum dry density in accordance with Supplement 1015? | 203.05 | 0 | 0 | 0 | 0 | 10/1/2020 | Geotechnical
| CA-Q-203 | 203E48020 | ROCK | 9 | Embankment - Preparation | If the existing slope is steeper than 8:1 : Were horizontal benches of sufficient width cut into the slope to accommodate the placement and compaction equipment? | 203.05 | 0 | 0 | 0 | 0 | 10/1/2020 | Geotechnical
| CA-Q-203 | 203E48020 | ROCK | 10 | Embankment - Preparation | If Special Benching is required: Were the benches excavated as shown on the plans? | 203.05 | 0 | 0 | 0 | 0 | 10/1/2020 | Geotechnical
| CA-Q-203 | 203E48020 | ROCK | 11 | Embankment - Spreading | Document the embankment material type being used (natural soil, granular material, shale, rock, recycled material, etc.). | 203.02 | 0 | 0 | 0 | 0 | 10/1/2020 | Geotechnical
| CA-Q-203 | 203E48020 | ROCK | 12 | Embankment - Spreading | If Petroleum Contaminated Soil (PCS) Used: Were the restriction requirements in 203.03.J satisfied? | 203.03.J | 0 | 0 | 0 | 0 | 10/1/2020 | Geotechnical
| CA-Q-203 | 203E48020 | ROCK | 13 | Embankment - Spreading | If specified for staged construction: Was the rate of fill placement limited as required in the plans? | 203.04.G | 0 | 0 | 0 | 0 | 10/1/2020 | Geotechnical
| CA-Q-203 | 203E48020 | ROCK | 14 | Embankment - Spreading | If A-4b Soils Used: Were A-4b soils not placed within three feet below the subgrade surface? | 203.03.A | 0 | 0 | 0 | 0 | 10/1/2020 | Geotechnical
| CA-Q-203 | 203E48020 | ROCK | 15 | Embankment - Spreading | Is the embankment material being spread in maximum 8-inch thick loose lift (excluding rock and large RPCC pieces)? | 203.06 | 0 | 0 | 0 | 0 | 10/1/2020 | Geotechnical
| CA-Q-203 | 203E48020 | ROCK | 16 | Embankment - Spreading | Prior to compaction is the embankment material moisture content near optimum moisture and not showing instability? | 203.03.H / 203.07.A | 0 | 0 | 0 | 0 | 10/1/2020 | Geotechnical
| CA-Q-203 | 203E48020 | ROCK | 17 | Embankment - Spreading | Does the effective weight of the roller meet the minimum required when specified? | 203.06 | 0 | 0 | 0 | 0 | 10/1/2020 | Geotechnical
| CA-Q-203 | 203E48020 | ROCK | 18 | Embankment - Spreading | In areas inaccessible to a roller, is the embankment material being spread in maximum 6-inch thick horizontal loose lift? | 203.06.E | 0 | 0 | 0 | 0 | 10/1/2020 | Geotechnical
| CA-Q-203 | 203E48020 | ROCK | 19 | Requirements for Shale | Was shale tested for durability in accordance with 703.16.D, 'the bucket test'? Document as nondurable shale or durable shale. | 203.06.B | 0 | 0 | 0 | 0 | 10/1/2020 | Geotechnical
| CA-Q-203 | 203E48020 | ROCK | 20 | Requirements for Shale | For shale embankment, was the shale being watered to increase moisture content to least 2 percent above optimum and being broken down? | 203.06.B | 0 | 0 | 0 | 0 | 10/1/2020 | Geotechnical
| CA-Q-203 | 203E48020 | ROCK | 21 | Requirements for Shale | For shale and rock mixtures: Was the rock either broken down to less than 8 inches or separated from the shale? | 203.06.B | 0 | 0 | 0 | 0 | 10/1/2020 | Geotechnical
| CA-Q-203 | 203E48020 | ROCK | 22 | Requirements for Shale | If Nondurable Shale Used: Within the top two feet of embankments, was nondurable shale compacted and pulverized to 100 percent passing the No. 4 sieve? | 203.03.D | 0 | 0 | 0 | 0 | 10/1/2020 | Geotechnical
| CA-Q-203 | 203E48020 | ROCK | 23 | Rock Embankment | For shale and rock mixtures: Did the mixture contain less than 15 % shale (which allows using rock construction methods)? | 203.06.B | 0 | 0 | 0 | 0 | 10/1/2020 | Geotechnical
| CA-Q-203 | 203E48020 | ROCK | 24 | Rock Embankment | Was rock being placed in a lift thickness no greater than the largest diameter of the rock pieces plus 6 inches, or 3 feet, whichever is less? | 203.06.C | 0 | 0 | 0 | 0 | 10/1/2020 | Geotechnical
| CA-Q-203 | 203E48020 | ROCK | 25 | Rock Embankment | Was rock embankment being properly constructed by evenly distributing large rocks and manipulating smaller rock pieces to fill voids? | 203.06.C | 0 | 0 | 0 | 0 | 10/1/2020 | Geotechnical
| CA-Q-203 | 203E48020 | ROCK | 26 | Rock Embankment | Was rock embankment being compacted with eight passes of a vibratory footed roller weighing at least 10 tons? | 203.06.C | 0 | 0 | 0 | 0 | 10/1/2020 | Geotechnical
| CA-Q-203 | 203E48020 | ROCK | 27 | Requirements for RCPP, RAP or Slag | If RPCC, RAP, or Slags Used: Was RPCC, RAP, and/or slag not placed in locations that would inhibit vegetative growth? | 203.03.B | 0 | 0 | 0 | 0 | 10/1/2020 | Geotechnical
| CA-Q-203 | 203E48020 | ROCK | 28 | Requirements for RCPP, RAP or Slag | If RPCC or Slags Used: Was RPCC and/or slag not placed within 1-foot below underdrains, or not used in underwater applications? | 203.03.E & F | 0 | 0 | 0 | 0 | 10/1/2020 | Geotechnical
| CA-Q-203 | 203E48020 | ROCK | 29 | Requirements for RCPP, RAP or Slag | Was RPCC broken into pieces smaller than 3 × 3 feet, exposed reinforcing steel cut to within 1-inch, mixed with at least 30 percent soil, and placed in maximum 12-inch thick loose lifts? | 203.06.D / 703.16 | 0 | 0 | 0 | 0 | 10/1/2020 | Geotechnical
| CA-Q-203 | 203E48020 | ROCK | 30 | Requirements for RCPP, RAP or Slag | Was RAP broken into pieces smaller than 4 inches, mixed with at least 30 percent soil, and placed in maximum 12-inch thick loose lift? | 203.06.D / 703.16 | 0 | 0 | 0 | 0 | 10/1/2020 | Geotechnical
| CA-Q-203 | 203E48020 | ROCK | 31 | Compaction Testing | If needed for compaction acceptance of granular soils and materials: Was a Test Section (about 400 SY) constructed according to Supplement 1015 to determine the maximum dry density and number of passes? Document maximum dry density and minimum passes from the CA-EW-13 worksheet. | 203.07.B | 0 | 0 | 0 | 0 | 10/1/2020 | Geotechnical
| CA-Q-203 | 203E48020 | ROCK | 32 | Compaction Testing | Has the nuclear density gauge compaction form, CA-EW-5 or CA-EW-6, been completed to determine compaction acceptance? | 203.07 | 0 | 0 | 0 | 0 | 10/1/2020 | Geotechnical
| CA-Q-203 | 203E48020 | ROCK | 33 | Compaction Testing | Are compaction tests being performed at the correct frequency - one per at most 2000 SY? | 1015.07 | 0 | 0 | 0 | 0 | 10/1/2020 | Geotechnical
| CA-Q-203 | 203E48020 | ROCK | 34 | Compaction Testing | Are compaction tests showing that the dry density of the embankment lift is at least: 102% for max. dry density = 90 to 104.9 pcf; 100% for max. dry density = 105 to 119.9 pcf; 98% for max. dry density = over 120 pcf; or 98% of a test section maximum dry density? | 203.07.B | 0 | 0 | 0 | 0 | 10/1/2020 | Geotechnical
| CA-Q-203 | 203E48020 | ROCK | 35 | Compaction Testing | Has the area of a failed compaction test been corrected (adjust moisture, more rolling)? | 203.07 | 0 | 0 | 0 | 0 | 10/1/2020 | Geotechnical
| CA-Q-203 | 203E48020 | ROCK | 36 | Grading, Tolerances | Have the completed excavations and/or embankments been verified to be as shown on the plan cross sections? | 203.08 | 0 | 0 | 0 | 0 | 10/1/2020 | Geotechnical
| CA-Q-203 | 203E48020 | ROCK | 37 | Grading, Tolerances | Have fill and cut slopes been graded to allow for the placement of topsoil when specified? | 203.08.A | 0 | 0 | 0 | 0 | 10/1/2020 | Geotechnical
| CA-Q-203 | 203E48020 | ROCK | 38 | Grading, Tolerances | Have ditch backslopes and foreslopes been constructed to within 1 foot horizontally of those shown on the plans? | 203.08.B | 0 | 0 | 0 | 0 | 10/1/2020 | Geotechnical
| CA-Q-203 | 203E48020 | ROCK | 39 | Grading, Tolerances | Have shoulders and ditches been constructed to within 0 to 2 inches below the grades shown on the plans? | 203.08.C | 0 | 0 | 0 | 0 | 10/1/2020 | Geotechnical
| CA-Q-203 | 203E48020 | ROCK | 40 | Grading, Tolerances | Has the subgrade been constructed to within 1/2 inch of plan elevation and does it vary by less than 1/2 inch from a 10-foot straightedge parallel to the centerline? | 203.08.D | 0 | 0 | 0 | 0 | 10/1/2020 | Geotechnical
| CA-Q-203 | 203E57160 | SPECIAL - FOUNDATION EMBANKMENT | 7 | Embankment - Preparation | Was the embankment foundation area properly prepared (cleared, grubbed, scalped, removed miscellaneous materials, backfilled and compacted)? | 203.05 | 0 | 0 | 0 | 0 | 10/1/2020 | Geotechnical
| CA-Q-203 | 203E57160 | SPECIAL - FOUNDATION EMBANKMENT | 8 | Embankment - Preparation | If embankment fill depths are less than 9 feet or existing slopes are steeper than 8:1 : Was the embankment foundation area scarified and recompacted to 95 percent of the maximum dry density in accordance with Supplement 1015? | 203.05 | 0 | 0 | 0 | 0 | 10/1/2020 | Geotechnical
| CA-Q-203 | 203E57160 | SPECIAL - FOUNDATION EMBANKMENT | 9 | Embankment - Preparation | If the existing slope is steeper than 8:1 : Were horizontal benches of sufficient width cut into the slope to accommodate the placement and compaction equipment? | 203.05 | 0 | 0 | 0 | 0 | 10/1/2020 | Geotechnical
| CA-Q-203 | 203E57160 | SPECIAL - FOUNDATION EMBANKMENT | 10 | Embankment - Preparation | If Special Benching is required: Were the benches excavated as shown on the plans? | 203.05 | 0 | 0 | 0 | 0 | 10/1/2020 | Geotechnical
| CA-Q-203 | 203E57160 | SPECIAL - FOUNDATION EMBANKMENT | 11 | Embankment - Spreading | Document the embankment material type being used (natural soil, granular material, shale, rock, recycled material, etc.). | 203.02 | 0 | 0 | 0 | 0 | 10/1/2020 | Geotechnical
| CA-Q-203 | 203E57160 | SPECIAL - FOUNDATION EMBANKMENT | 12 | Embankment - Spreading | If Petroleum Contaminated Soil (PCS) Used: Were the restriction requirements in 203.03.J satisfied? | 203.03.J | 0 | 0 | 0 | 0 | 10/1/2020 | Geotechnical
| CA-Q-203 | 203E57160 | SPECIAL - FOUNDATION EMBANKMENT | 13 | Embankment - Spreading | If specified for staged construction: Was the rate of fill placement limited as required in the plans? | 203.04.G | 0 | 0 | 0 | 0 | 10/1/2020 | Geotechnical
| CA-Q-203 | 203E57160 | SPECIAL - FOUNDATION EMBANKMENT | 14 | Embankment - Spreading | If A-4b Soils Used: Were A-4b soils not placed within three feet below the subgrade surface? | 203.03.A | 0 | 0 | 0 | 0 | 10/1/2020 | Geotechnical
| CA-Q-203 | 203E57160 | SPECIAL - FOUNDATION EMBANKMENT | 15 | Embankment - Spreading | Is the embankment material being spread in maximum 8-inch thick loose lift (excluding rock and large RPCC pieces)? | 203.06 | 0 | 0 | 0 | 0 | 10/1/2020 | Geotechnical
| CA-Q-203 | 203E57160 | SPECIAL - FOUNDATION EMBANKMENT | 16 | Embankment - Spreading | Prior to compaction is the embankment material moisture content near optimum moisture and not showing instability? | 203.03.H / 203.07.A | 0 | 0 | 0 | 0 | 10/1/2020 | Geotechnical
| CA-Q-203 | 203E57160 | SPECIAL - FOUNDATION EMBANKMENT | 17 | Embankment - Spreading | Does the effective weight of the roller meet the minimum required when specified? | 203.06 | 0 | 0 | 0 | 0 | 10/1/2020 | Geotechnical
| CA-Q-203 | 203E57160 | SPECIAL - FOUNDATION EMBANKMENT | 18 | Embankment - Spreading | In areas inaccessible to a roller, is the embankment material being spread in maximum 6-inch thick horizontal loose lift? | 203.06.E | 0 | 0 | 0 | 0 | 10/1/2020 | Geotechnical
| CA-Q-203 | 203E57160 | SPECIAL - FOUNDATION EMBANKMENT | 19 | Requirements for Shale | Was shale tested for durability in accordance with 703.16.D, 'the bucket test'? Document as nondurable shale or durable shale. | 203.06.B | 0 | 0 | 0 | 0 | 10/1/2020 | Geotechnical
| CA-Q-203 | 203E57160 | SPECIAL - FOUNDATION EMBANKMENT | 20 | Requirements for Shale | For shale embankment, was the shale being watered to increase moisture content to least 2 percent above optimum and being broken down? | 203.06.B | 0 | 0 | 0 | 0 | 10/1/2020 | Geotechnical
| CA-Q-203 | 203E57160 | SPECIAL - FOUNDATION EMBANKMENT | 21 | Requirements for Shale | For shale and rock mixtures: Was the rock either broken down to less than 8 inches or separated from the shale? | 203.06.B | 0 | 0 | 0 | 0 | 10/1/2020 | Geotechnical
| CA-Q-203 | 203E57160 | SPECIAL - FOUNDATION EMBANKMENT | 22 | Requirements for Shale | If Nondurable Shale Used: Within the top two feet of embankments, was nondurable shale compacted and pulverized to 100 percent passing the No. 4 sieve? | 203.03.D | 0 | 0 | 0 | 0 | 10/1/2020 | Geotechnical
| CA-Q-203 | 203E57160 | SPECIAL - FOUNDATION EMBANKMENT | 23 | Rock Embankment | For shale and rock mixtures: Did the mixture contain less than 15 % shale (which allows using rock construction methods)? | 203.06.B | 0 | 0 | 0 | 0 | 10/1/2020 | Geotechnical
| CA-Q-203 | 203E57160 | SPECIAL - FOUNDATION EMBANKMENT | 24 | Rock Embankment | Was rock being placed in a lift thickness no greater than the largest diameter of the rock pieces plus 6 inches, or 3 feet, whichever is less? | 203.06.C | 0 | 0 | 0 | 0 | 10/1/2020 | Geotechnical
| CA-Q-203 | 203E57160 | SPECIAL - FOUNDATION EMBANKMENT | 25 | Rock Embankment | Was rock embankment being properly constructed by evenly distributing large rocks and manipulating smaller rock pieces to fill voids? | 203.06.C | 0 | 0 | 0 | 0 | 10/1/2020 | Geotechnical
| CA-Q-203 | 203E57160 | SPECIAL - FOUNDATION EMBANKMENT | 26 | Rock Embankment | Was rock embankment being compacted with eight passes of a vibratory footed roller weighing at least 10 tons? | 203.06.C | 0 | 0 | 0 | 0 | 10/1/2020 | Geotechnical
| CA-Q-203 | 203E57160 | SPECIAL - FOUNDATION EMBANKMENT | 27 | Requirements for RCPP, RAP or Slag | If RPCC, RAP, or Slags Used: Was RPCC, RAP, and/or slag not placed in locations that would inhibit vegetative growth? | 203.03.B | 0 | 0 | 0 | 0 | 10/1/2020 | Geotechnical
| CA-Q-203 | 203E57160 | SPECIAL - FOUNDATION EMBANKMENT | 28 | Requirements for RCPP, RAP or Slag | If RPCC or Slags Used: Was RPCC and/or slag not placed within 1-foot below underdrains, or not used in underwater applications? | 203.03.E & F | 0 | 0 | 0 | 0 | 10/1/2020 | Geotechnical
| CA-Q-203 | 203E57160 | SPECIAL - FOUNDATION EMBANKMENT | 29 | Requirements for RCPP, RAP or Slag | Was RPCC broken into pieces smaller than 3 × 3 feet, exposed reinforcing steel cut to within 1-inch, mixed with at least 30 percent soil, and placed in maximum 12-inch thick loose lifts? | 203.06.D / 703.16 | 0 | 0 | 0 | 0 | 10/1/2020 | Geotechnical
| CA-Q-203 | 203E57160 | SPECIAL - FOUNDATION EMBANKMENT | 30 | Requirements for RCPP, RAP or Slag | Was RAP broken into pieces smaller than 4 inches, mixed with at least 30 percent soil, and placed in maximum 12-inch thick loose lift? | 203.06.D / 703.16 | 0 | 0 | 0 | 0 | 10/1/2020 | Geotechnical
| CA-Q-203 | 203E57160 | SPECIAL - FOUNDATION EMBANKMENT | 31 | Compaction Testing | If needed for compaction acceptance of granular soils and materials: Was a Test Section (about 400 SY) constructed according to Supplement 1015 to determine the maximum dry density and number of passes? Document maximum dry density and minimum passes from the CA-EW-13 worksheet. | 203.07.B | 0 | 0 | 0 | 0 | 10/1/2020 | Geotechnical
| CA-Q-203 | 203E57160 | SPECIAL - FOUNDATION EMBANKMENT | 32 | Compaction Testing | Has the nuclear density gauge compaction form, CA-EW-5 or CA-EW-6, been completed to determine compaction acceptance? | 203.07 | 0 | 0 | 0 | 0 | 10/1/2020 | Geotechnical
| CA-Q-203 | 203E57160 | SPECIAL - FOUNDATION EMBANKMENT | 33 | Compaction Testing | Are compaction tests being performed at the correct frequency - one per at most 2000 SY? | 1015.07 | 0 | 0 | 0 | 0 | 10/1/2020 | Geotechnical
| CA-Q-203 | 203E57160 | SPECIAL - FOUNDATION EMBANKMENT | 34 | Compaction Testing | Are compaction tests showing that the dry density of the embankment lift is at least: 102% for max. dry density = 90 to 104.9 pcf; 100% for max. dry density = 105 to 119.9 pcf; 98% for max. dry density = over 120 pcf; or 98% of a test section maximum dry density? | 203.07.B | 0 | 0 | 0 | 0 | 10/1/2020 | Geotechnical
| CA-Q-203 | 203E57160 | SPECIAL - FOUNDATION EMBANKMENT | 35 | Compaction Testing | Has the area of a failed compaction test been corrected (adjust moisture, more rolling)? | 203.07 | 0 | 0 | 0 | 0 | 10/1/2020 | Geotechnical
| CA-Q-203 | 203E57160 | SPECIAL - FOUNDATION EMBANKMENT | 36 | Grading, Tolerances | Have the completed excavations and/or embankments been verified to be as shown on the plan cross sections? | 203.08 | 0 | 0 | 0 | 0 | 10/1/2020 | Geotechnical
| CA-Q-203 | 203E57160 | SPECIAL - FOUNDATION EMBANKMENT | 37 | Grading, Tolerances | Have fill and cut slopes been graded to allow for the placement of topsoil when specified? | 203.08.A | 0 | 0 | 0 | 0 | 10/1/2020 | Geotechnical
| CA-Q-203 | 203E57160 | SPECIAL - FOUNDATION EMBANKMENT | 38 | Grading, Tolerances | Have ditch backslopes and foreslopes been constructed to within 1 foot horizontally of those shown on the plans? | 203.08.B | 0 | 0 | 0 | 0 | 10/1/2020 | Geotechnical
| CA-Q-203 | 203E57160 | SPECIAL - FOUNDATION EMBANKMENT | 39 | Grading, Tolerances | Have shoulders and ditches been constructed to within 0 to 2 inches below the grades shown on the plans? | 203.08.C | 0 | 0 | 0 | 0 | 10/1/2020 | Geotechnical
| CA-Q-203 | 203E57160 | SPECIAL - FOUNDATION EMBANKMENT | 40 | Grading, Tolerances | Has the subgrade been constructed to within 1/2 inch of plan elevation and does it vary by less than 1/2 inch from a 10-foot straightedge parallel to the centerline? | 203.08.D | 0 | 0 | 0 | 0 | 10/1/2020 | Geotechnical
| CA-Q-203 | 203E57170 | SPECIAL - FOUNDATION GRANULAR EMBANKMENT | 7 | Embankment - Preparation | Was the embankment foundation area properly prepared (cleared, grubbed, scalped, removed miscellaneous materials, backfilled and compacted)? | 203.05 | 0 | 0 | 0 | 0 | 10/1/2020 | Geotechnical
| CA-Q-203 | 203E57170 | SPECIAL - FOUNDATION GRANULAR EMBANKMENT | 8 | Embankment - Preparation | If embankment fill depths are less than 9 feet or existing slopes are steeper than 8:1 : Was the embankment foundation area scarified and recompacted to 95 percent of the maximum dry density in accordance with Supplement 1015? | 203.05 | 0 | 0 | 0 | 0 | 10/1/2020 | Geotechnical
| CA-Q-203 | 203E57170 | SPECIAL - FOUNDATION GRANULAR EMBANKMENT | 9 | Embankment - Preparation | If the existing slope is steeper than 8:1 : Were horizontal benches of sufficient width cut into the slope to accommodate the placement and compaction equipment? | 203.05 | 0 | 0 | 0 | 0 | 10/1/2020 | Geotechnical
| CA-Q-203 | 203E57170 | SPECIAL - FOUNDATION GRANULAR EMBANKMENT | 10 | Embankment - Preparation | If Special Benching is required: Were the benches excavated as shown on the plans? | 203.05 | 0 | 0 | 0 | 0 | 10/1/2020 | Geotechnical
| CA-Q-203 | 203E57170 | SPECIAL - FOUNDATION GRANULAR EMBANKMENT | 11 | Embankment - Spreading | Document the embankment material type being used (natural soil, granular material, shale, rock, recycled material, etc.). | 203.02 | 0 | 0 | 0 | 0 | 10/1/2020 | Geotechnical
| CA-Q-203 | 203E57170 | SPECIAL - FOUNDATION GRANULAR EMBANKMENT | 12 | Embankment - Spreading | If Petroleum Contaminated Soil (PCS) Used: Were the restriction requirements in 203.03.J satisfied? | 203.03.J | 0 | 0 | 0 | 0 | 10/1/2020 | Geotechnical
| CA-Q-203 | 203E57170 | SPECIAL - FOUNDATION GRANULAR EMBANKMENT | 13 | Embankment - Spreading | If specified for staged construction: Was the rate of fill placement limited as required in the plans? | 203.04.G | 0 | 0 | 0 | 0 | 10/1/2020 | Geotechnical
| CA-Q-203 | 203E57170 | SPECIAL - FOUNDATION GRANULAR EMBANKMENT | 14 | Embankment - Spreading | If A-4b Soils Used: Were A-4b soils not placed within three feet below the subgrade surface? | 203.03.A | 0 | 0 | 0 | 0 | 10/1/2020 | Geotechnical
| CA-Q-203 | 203E57170 | SPECIAL - FOUNDATION GRANULAR EMBANKMENT | 15 | Embankment - Spreading | Is the embankment material being spread in maximum 8-inch thick loose lift (excluding rock and large RPCC pieces)? | 203.06 | 0 | 0 | 0 | 0 | 10/1/2020 | Geotechnical
| CA-Q-203 | 203E57170 | SPECIAL - FOUNDATION GRANULAR EMBANKMENT | 16 | Embankment - Spreading | Prior to compaction is the embankment material moisture content near optimum moisture and not showing instability? | 203.03.H / 203.07.A | 0 | 0 | 0 | 0 | 10/1/2020 | Geotechnical
| CA-Q-203 | 203E57170 | SPECIAL - FOUNDATION GRANULAR EMBANKMENT | 17 | Embankment - Spreading | Does the effective weight of the roller meet the minimum required when specified? | 203.06 | 0 | 0 | 0 | 0 | 10/1/2020 | Geotechnical
| CA-Q-203 | 203E57170 | SPECIAL - FOUNDATION GRANULAR EMBANKMENT | 18 | Embankment - Spreading | In areas inaccessible to a roller, is the embankment material being spread in maximum 6-inch thick horizontal loose lift? | 203.06.E | 0 | 0 | 0 | 0 | 10/1/2020 | Geotechnical
| CA-Q-203 | 203E57170 | SPECIAL - FOUNDATION GRANULAR EMBANKMENT | 19 | Requirements for Shale | Was shale tested for durability in accordance with 703.16.D, 'the bucket test'? Document as nondurable shale or durable shale. | 203.06.B | 0 | 0 | 0 | 0 | 10/1/2020 | Geotechnical
| CA-Q-203 | 203E57170 | SPECIAL - FOUNDATION GRANULAR EMBANKMENT | 20 | Requirements for Shale | For shale embankment, was the shale being watered to increase moisture content to least 2 percent above optimum and being broken down? | 203.06.B | 0 | 0 | 0 | 0 | 10/1/2020 | Geotechnical
| CA-Q-203 | 203E57170 | SPECIAL - FOUNDATION GRANULAR EMBANKMENT | 21 | Requirements for Shale | For shale and rock mixtures: Was the rock either broken down to less than 8 inches or separated from the shale? | 203.06.B | 0 | 0 | 0 | 0 | 10/1/2020 | Geotechnical
| CA-Q-203 | 203E57170 | SPECIAL - FOUNDATION GRANULAR EMBANKMENT | 22 | Requirements for Shale | If Nondurable Shale Used: Within the top two feet of embankments, was nondurable shale compacted and pulverized to 100 percent passing the No. 4 sieve? | 203.03.D | 0 | 0 | 0 | 0 | 10/1/2020 | Geotechnical
| CA-Q-203 | 203E57170 | SPECIAL - FOUNDATION GRANULAR EMBANKMENT | 23 | Rock Embankment | For shale and rock mixtures: Did the mixture contain less than 15 % shale (which allows using rock construction methods)? | 203.06.B | 0 | 0 | 0 | 0 | 10/1/2020 | Geotechnical
| CA-Q-203 | 203E57170 | SPECIAL - FOUNDATION GRANULAR EMBANKMENT | 24 | Rock Embankment | Was rock being placed in a lift thickness no greater than the largest diameter of the rock pieces plus 6 inches, or 3 feet, whichever is less? | 203.06.C | 0 | 0 | 0 | 0 | 10/1/2020 | Geotechnical
| CA-Q-203 | 203E57170 | SPECIAL - FOUNDATION GRANULAR EMBANKMENT | 25 | Rock Embankment | Was rock embankment being properly constructed by evenly distributing large rocks and manipulating smaller rock pieces to fill voids? | 203.06.C | 0 | 0 | 0 | 0 | 10/1/2020 | Geotechnical
| CA-Q-203 | 203E57170 | SPECIAL - FOUNDATION GRANULAR EMBANKMENT | 26 | Rock Embankment | Was rock embankment being compacted with eight passes of a vibratory footed roller weighing at least 10 tons? | 203.06.C | 0 | 0 | 0 | 0 | 10/1/2020 | Geotechnical
| CA-Q-203 | 203E57170 | SPECIAL - FOUNDATION GRANULAR EMBANKMENT | 27 | Requirements for RCPP, RAP or Slag | If RPCC, RAP, or Slags Used: Was RPCC, RAP, and/or slag not placed in locations that would inhibit vegetative growth? | 203.03.B | 0 | 0 | 0 | 0 | 10/1/2020 | Geotechnical
| CA-Q-203 | 203E57170 | SPECIAL - FOUNDATION GRANULAR EMBANKMENT | 28 | Requirements for RCPP, RAP or Slag | If RPCC or Slags Used: Was RPCC and/or slag not placed within 1-foot below underdrains, or not used in underwater applications? | 203.03.E & F | 0 | 0 | 0 | 0 | 10/1/2020 | Geotechnical
| CA-Q-203 | 203E57170 | SPECIAL - FOUNDATION GRANULAR EMBANKMENT | 29 | Requirements for RCPP, RAP or Slag | Was RPCC broken into pieces smaller than 3 × 3 feet, exposed reinforcing steel cut to within 1-inch, mixed with at least 30 percent soil, and placed in maximum 12-inch thick loose lifts? | 203.06.D / 703.16 | 0 | 0 | 0 | 0 | 10/1/2020 | Geotechnical
| CA-Q-203 | 203E57170 | SPECIAL - FOUNDATION GRANULAR EMBANKMENT | 30 | Requirements for RCPP, RAP or Slag | Was RAP broken into pieces smaller than 4 inches, mixed with at least 30 percent soil, and placed in maximum 12-inch thick loose lift? | 203.06.D / 703.16 | 0 | 0 | 0 | 0 | 10/1/2020 | Geotechnical
| CA-Q-203 | 203E57170 | SPECIAL - FOUNDATION GRANULAR EMBANKMENT | 31 | Compaction Testing | If needed for compaction acceptance of granular soils and materials: Was a Test Section (about 400 SY) constructed according to Supplement 1015 to determine the maximum dry density and number of passes? Document maximum dry density and minimum passes from the CA-EW-13 worksheet. | 203.07.B | 0 | 0 | 0 | 0 | 10/1/2020 | Geotechnical
| CA-Q-203 | 203E57170 | SPECIAL - FOUNDATION GRANULAR EMBANKMENT | 32 | Compaction Testing | Has the nuclear density gauge compaction form, CA-EW-5 or CA-EW-6, been completed to determine compaction acceptance? | 203.07 | 0 | 0 | 0 | 0 | 10/1/2020 | Geotechnical
| CA-Q-203 | 203E57170 | SPECIAL - FOUNDATION GRANULAR EMBANKMENT | 33 | Compaction Testing | Are compaction tests being performed at the correct frequency - one per at most 2000 SY? | 1015.07 | 0 | 0 | 0 | 0 | 10/1/2020 | Geotechnical
| CA-Q-203 | 203E57170 | SPECIAL - FOUNDATION GRANULAR EMBANKMENT | 34 | Compaction Testing | Are compaction tests showing that the dry density of the embankment lift is at least: 102% for max. dry density = 90 to 104.9 pcf; 100% for max. dry density = 105 to 119.9 pcf; 98% for max. dry density = over 120 pcf; or 98% of a test section maximum dry density? | 203.07.B | 0 | 0 | 0 | 0 | 10/1/2020 | Geotechnical
| CA-Q-203 | 203E57170 | SPECIAL - FOUNDATION GRANULAR EMBANKMENT | 35 | Compaction Testing | Has the area of a failed compaction test been corrected (adjust moisture, more rolling)? | 203.07 | 0 | 0 | 0 | 0 | 10/1/2020 | Geotechnical
| CA-Q-203 | 203E57170 | SPECIAL - FOUNDATION GRANULAR EMBANKMENT | 36 | Grading, Tolerances | Have the completed excavations and/or embankments been verified to be as shown on the plan cross sections? | 203.08 | 0 | 0 | 0 | 0 | 10/1/2020 | Geotechnical
| CA-Q-203 | 203E57170 | SPECIAL - FOUNDATION GRANULAR EMBANKMENT | 37 | Grading, Tolerances | Have fill and cut slopes been graded to allow for the placement of topsoil when specified? | 203.08.A | 0 | 0 | 0 | 0 | 10/1/2020 | Geotechnical
| CA-Q-203 | 203E57170 | SPECIAL - FOUNDATION GRANULAR EMBANKMENT | 38 | Grading, Tolerances | Have ditch backslopes and foreslopes been constructed to within 1 foot horizontally of those shown on the plans? | 203.08.B | 0 | 0 | 0 | 0 | 10/1/2020 | Geotechnical
| CA-Q-203 | 203E57170 | SPECIAL - FOUNDATION GRANULAR EMBANKMENT | 39 | Grading, Tolerances | Have shoulders and ditches been constructed to within 0 to 2 inches below the grades shown on the plans? | 203.08.C | 0 | 0 | 0 | 0 | 10/1/2020 | Geotechnical
| CA-Q-203 | 203E57170 | SPECIAL - FOUNDATION GRANULAR EMBANKMENT | 40 | Grading, Tolerances | Has the subgrade been constructed to within 1/2 inch of plan elevation and does it vary by less than 1/2 inch from a 10-foot straightedge parallel to the centerline? | 203.08.D | 0 | 0 | 0 | 0 | 10/1/2020 | Geotechnical
| CA-Q-203 | 203E57180 | SPECIAL - FOUNDATION GRANULAR MATERIAL, TYPE A | 7 | Embankment - Preparation | Was the embankment foundation area properly prepared (cleared, grubbed, scalped, removed miscellaneous materials, backfilled and compacted)? | 203.05 | 0 | 0 | 0 | 0 | 10/1/2020 | Geotechnical
| CA-Q-203 | 203E57180 | SPECIAL - FOUNDATION GRANULAR MATERIAL, TYPE A | 8 | Embankment - Preparation | If embankment fill depths are less than 9 feet or existing slopes are steeper than 8:1 : Was the embankment foundation area scarified and recompacted to 95 percent of the maximum dry density in accordance with Supplement 1015? | 203.05 | 0 | 0 | 0 | 0 | 10/1/2020 | Geotechnical
| CA-Q-203 | 203E57180 | SPECIAL - FOUNDATION GRANULAR MATERIAL, TYPE A | 9 | Embankment - Preparation | If the existing slope is steeper than 8:1 : Were horizontal benches of sufficient width cut into the slope to accommodate the placement and compaction equipment? | 203.05 | 0 | 0 | 0 | 0 | 10/1/2020 | Geotechnical
| CA-Q-203 | 203E57180 | SPECIAL - FOUNDATION GRANULAR MATERIAL, TYPE A | 10 | Embankment - Preparation | If Special Benching is required: Were the benches excavated as shown on the plans? | 203.05 | 0 | 0 | 0 | 0 | 10/1/2020 | Geotechnical
| CA-Q-203 | 203E57180 | SPECIAL - FOUNDATION GRANULAR MATERIAL, TYPE A | 11 | Embankment - Spreading | Document the embankment material type being used (natural soil, granular material, shale, rock, recycled material, etc.). | 203.02 | 0 | 0 | 0 | 0 | 10/1/2020 | Geotechnical
| CA-Q-203 | 203E57180 | SPECIAL - FOUNDATION GRANULAR MATERIAL, TYPE A | 12 | Embankment - Spreading | If Petroleum Contaminated Soil (PCS) Used: Were the restriction requirements in 203.03.J satisfied? | 203.03.J | 0 | 0 | 0 | 0 | 10/1/2020 | Geotechnical
| CA-Q-203 | 203E57180 | SPECIAL - FOUNDATION GRANULAR MATERIAL, TYPE A | 13 | Embankment - Spreading | If specified for staged construction: Was the rate of fill placement limited as required in the plans? | 203.04.G | 0 | 0 | 0 | 0 | 10/1/2020 | Geotechnical
| CA-Q-203 | 203E57180 | SPECIAL - FOUNDATION GRANULAR MATERIAL, TYPE A | 14 | Embankment - Spreading | If A-4b Soils Used: Were A-4b soils not placed within three feet below the subgrade surface? | 203.03.A | 0 | 0 | 0 | 0 | 10/1/2020 | Geotechnical
| CA-Q-203 | 203E57180 | SPECIAL - FOUNDATION GRANULAR MATERIAL, TYPE A | 15 | Embankment - Spreading | Is the embankment material being spread in maximum 8-inch thick loose lift (excluding rock and large RPCC pieces)? | 203.06 | 0 | 0 | 0 | 0 | 10/1/2020 | Geotechnical
| CA-Q-203 | 203E57180 | SPECIAL - FOUNDATION GRANULAR MATERIAL, TYPE A | 16 | Embankment - Spreading | Prior to compaction is the embankment material moisture content near optimum moisture and not showing instability? | 203.03.H / 203.07.A | 0 | 0 | 0 | 0 | 10/1/2020 | Geotechnical
| CA-Q-203 | 203E57180 | SPECIAL - FOUNDATION GRANULAR MATERIAL, TYPE A | 17 | Embankment - Spreading | Does the effective weight of the roller meet the minimum required when specified? | 203.06 | 0 | 0 | 0 | 0 | 10/1/2020 | Geotechnical
| CA-Q-203 | 203E57180 | SPECIAL - FOUNDATION GRANULAR MATERIAL, TYPE A | 18 | Embankment - Spreading | In areas inaccessible to a roller, is the embankment material being spread in maximum 6-inch thick horizontal loose lift? | 203.06.E | 0 | 0 | 0 | 0 | 10/1/2020 | Geotechnical
| CA-Q-203 | 203E57180 | SPECIAL - FOUNDATION GRANULAR MATERIAL, TYPE A | 19 | Requirements for Shale | Was shale tested for durability in accordance with 703.16.D, 'the bucket test'? Document as nondurable shale or durable shale. | 203.06.B | 0 | 0 | 0 | 0 | 10/1/2020 | Geotechnical
| CA-Q-203 | 203E57180 | SPECIAL - FOUNDATION GRANULAR MATERIAL, TYPE A | 20 | Requirements for Shale | For shale embankment, was the shale being watered to increase moisture content to least 2 percent above optimum and being broken down? | 203.06.B | 0 | 0 | 0 | 0 | 10/1/2020 | Geotechnical
| CA-Q-203 | 203E57180 | SPECIAL - FOUNDATION GRANULAR MATERIAL, TYPE A | 21 | Requirements for Shale | For shale and rock mixtures: Was the rock either broken down to less than 8 inches or separated from the shale? | 203.06.B | 0 | 0 | 0 | 0 | 10/1/2020 | Geotechnical
| CA-Q-203 | 203E57180 | SPECIAL - FOUNDATION GRANULAR MATERIAL, TYPE A | 22 | Requirements for Shale | If Nondurable Shale Used: Within the top two feet of embankments, was nondurable shale compacted and pulverized to 100 percent passing the No. 4 sieve? | 203.03.D | 0 | 0 | 0 | 0 | 10/1/2020 | Geotechnical
| CA-Q-203 | 203E57180 | SPECIAL - FOUNDATION GRANULAR MATERIAL, TYPE A | 23 | Rock Embankment | For shale and rock mixtures: Did the mixture contain less than 15 % shale (which allows using rock construction methods)? | 203.06.B | 0 | 0 | 0 | 0 | 10/1/2020 | Geotechnical
| CA-Q-203 | 203E57180 | SPECIAL - FOUNDATION GRANULAR MATERIAL, TYPE A | 24 | Rock Embankment | Was rock being placed in a lift thickness no greater than the largest diameter of the rock pieces plus 6 inches, or 3 feet, whichever is less? | 203.06.C | 0 | 0 | 0 | 0 | 10/1/2020 | Geotechnical
| CA-Q-203 | 203E57180 | SPECIAL - FOUNDATION GRANULAR MATERIAL, TYPE A | 25 | Rock Embankment | Was rock embankment being properly constructed by evenly distributing large rocks and manipulating smaller rock pieces to fill voids? | 203.06.C | 0 | 0 | 0 | 0 | 10/1/2020 | Geotechnical
| CA-Q-203 | 203E57180 | SPECIAL - FOUNDATION GRANULAR MATERIAL, TYPE A | 26 | Rock Embankment | Was rock embankment being compacted with eight passes of a vibratory footed roller weighing at least 10 tons? | 203.06.C | 0 | 0 | 0 | 0 | 10/1/2020 | Geotechnical
| CA-Q-203 | 203E57180 | SPECIAL - FOUNDATION GRANULAR MATERIAL, TYPE A | 27 | Requirements for RCPP, RAP or Slag | If RPCC, RAP, or Slags Used: Was RPCC, RAP, and/or slag not placed in locations that would inhibit vegetative growth? | 203.03.B | 0 | 0 | 0 | 0 | 10/1/2020 | Geotechnical
| CA-Q-203 | 203E57180 | SPECIAL - FOUNDATION GRANULAR MATERIAL, TYPE A | 28 | Requirements for RCPP, RAP or Slag | If RPCC or Slags Used: Was RPCC and/or slag not placed within 1-foot below underdrains, or not used in underwater applications? | 203.03.E & F | 0 | 0 | 0 | 0 | 10/1/2020 | Geotechnical
| CA-Q-203 | 203E57180 | SPECIAL - FOUNDATION GRANULAR MATERIAL, TYPE A | 29 | Requirements for RCPP, RAP or Slag | Was RPCC broken into pieces smaller than 3 × 3 feet, exposed reinforcing steel cut to within 1-inch, mixed with at least 30 percent soil, and placed in maximum 12-inch thick loose lifts? | 203.06.D / 703.16 | 0 | 0 | 0 | 0 | 10/1/2020 | Geotechnical
| CA-Q-203 | 203E57180 | SPECIAL - FOUNDATION GRANULAR MATERIAL, TYPE A | 30 | Requirements for RCPP, RAP or Slag | Was RAP broken into pieces smaller than 4 inches, mixed with at least 30 percent soil, and placed in maximum 12-inch thick loose lift? | 203.06.D / 703.16 | 0 | 0 | 0 | 0 | 10/1/2020 | Geotechnical
| CA-Q-203 | 203E57180 | SPECIAL - FOUNDATION GRANULAR MATERIAL, TYPE A | 31 | Compaction Testing | If needed for compaction acceptance of granular soils and materials: Was a Test Section (about 400 SY) constructed according to Supplement 1015 to determine the maximum dry density and number of passes? Document maximum dry density and minimum passes from the CA-EW-13 worksheet. | 203.07.B | 0 | 0 | 0 | 0 | 10/1/2020 | Geotechnical
| CA-Q-203 | 203E57180 | SPECIAL - FOUNDATION GRANULAR MATERIAL, TYPE A | 32 | Compaction Testing | Has the nuclear density gauge compaction form, CA-EW-5 or CA-EW-6, been completed to determine compaction acceptance? | 203.07 | 0 | 0 | 0 | 0 | 10/1/2020 | Geotechnical
| CA-Q-203 | 203E57180 | SPECIAL - FOUNDATION GRANULAR MATERIAL, TYPE A | 33 | Compaction Testing | Are compaction tests being performed at the correct frequency - one per at most 2000 SY? | 1015.07 | 0 | 0 | 0 | 0 | 10/1/2020 | Geotechnical
| CA-Q-203 | 203E57180 | SPECIAL - FOUNDATION GRANULAR MATERIAL, TYPE A | 34 | Compaction Testing | Are compaction tests showing that the dry density of the embankment lift is at least: 102% for max. dry density = 90 to 104.9 pcf; 100% for max. dry density = 105 to 119.9 pcf; 98% for max. dry density = over 120 pcf; or 98% of a test section maximum dry density? | 203.07.B | 0 | 0 | 0 | 0 | 10/1/2020 | Geotechnical
| CA-Q-203 | 203E57180 | SPECIAL - FOUNDATION GRANULAR MATERIAL, TYPE A | 35 | Compaction Testing | Has the area of a failed compaction test been corrected (adjust moisture, more rolling)? | 203.07 | 0 | 0 | 0 | 0 | 10/1/2020 | Geotechnical
| CA-Q-203 | 203E57180 | SPECIAL - FOUNDATION GRANULAR MATERIAL, TYPE A | 36 | Grading, Tolerances | Have the completed excavations and/or embankments been verified to be as shown on the plan cross sections? | 203.08 | 0 | 0 | 0 | 0 | 10/1/2020 | Geotechnical
| CA-Q-203 | 203E57180 | SPECIAL - FOUNDATION GRANULAR MATERIAL, TYPE A | 37 | Grading, Tolerances | Have fill and cut slopes been graded to allow for the placement of topsoil when specified? | 203.08.A | 0 | 0 | 0 | 0 | 10/1/2020 | Geotechnical
| CA-Q-203 | 203E57180 | SPECIAL - FOUNDATION GRANULAR MATERIAL, TYPE A | 38 | Grading, Tolerances | Have ditch backslopes and foreslopes been constructed to within 1 foot horizontally of those shown on the plans? | 203.08.B | 0 | 0 | 0 | 0 | 10/1/2020 | Geotechnical
| CA-Q-203 | 203E57180 | SPECIAL - FOUNDATION GRANULAR MATERIAL, TYPE A | 39 | Grading, Tolerances | Have shoulders and ditches been constructed to within 0 to 2 inches below the grades shown on the plans? | 203.08.C | 0 | 0 | 0 | 0 | 10/1/2020 | Geotechnical
| CA-Q-203 | 203E57180 | SPECIAL - FOUNDATION GRANULAR MATERIAL, TYPE A | 40 | Grading, Tolerances | Has the subgrade been constructed to within 1/2 inch of plan elevation and does it vary by less than 1/2 inch from a 10-foot straightedge parallel to the centerline? | 203.08.D | 0 | 0 | 0 | 0 | 10/1/2020 | Geotechnical
| CA-Q-203 | 203E57190 | SPECIAL - FOUNDATION GRANULAR MATERIAL, TYPE B | 7 | Embankment - Preparation | Was the embankment foundation area properly prepared (cleared, grubbed, scalped, removed miscellaneous materials, backfilled and compacted)? | 203.05 | 0 | 0 | 0 | 0 | 10/1/2020 | Geotechnical
| CA-Q-203 | 203E57190 | SPECIAL - FOUNDATION GRANULAR MATERIAL, TYPE B | 8 | Embankment - Preparation | If embankment fill depths are less than 9 feet or existing slopes are steeper than 8:1 : Was the embankment foundation area scarified and recompacted to 95 percent of the maximum dry density in accordance with Supplement 1015? | 203.05 | 0 | 0 | 0 | 0 | 10/1/2020 | Geotechnical
| CA-Q-203 | 203E57190 | SPECIAL - FOUNDATION GRANULAR MATERIAL, TYPE B | 9 | Embankment - Preparation | If the existing slope is steeper than 8:1 : Were horizontal benches of sufficient width cut into the slope to accommodate the placement and compaction equipment? | 203.05 | 0 | 0 | 0 | 0 | 10/1/2020 | Geotechnical
| CA-Q-203 | 203E57190 | SPECIAL - FOUNDATION GRANULAR MATERIAL, TYPE B | 10 | Embankment - Preparation | If Special Benching is required: Were the benches excavated as shown on the plans? | 203.05 | 0 | 0 | 0 | 0 | 10/1/2020 | Geotechnical
| CA-Q-203 | 203E57190 | SPECIAL - FOUNDATION GRANULAR MATERIAL, TYPE B | 11 | Embankment - Spreading | Document the embankment material type being used (natural soil, granular material, shale, rock, recycled material, etc.). | 203.02 | 0 | 0 | 0 | 0 | 10/1/2020 | Geotechnical
| CA-Q-203 | 203E57190 | SPECIAL - FOUNDATION GRANULAR MATERIAL, TYPE B | 12 | Embankment - Spreading | If Petroleum Contaminated Soil (PCS) Used: Were the restriction requirements in 203.03.J satisfied? | 203.03.J | 0 | 0 | 0 | 0 | 10/1/2020 | Geotechnical
| CA-Q-203 | 203E57190 | SPECIAL - FOUNDATION GRANULAR MATERIAL, TYPE B | 13 | Embankment - Spreading | If specified for staged construction: Was the rate of fill placement limited as required in the plans? | 203.04.G | 0 | 0 | 0 | 0 | 10/1/2020 | Geotechnical
| CA-Q-203 | 203E57190 | SPECIAL - FOUNDATION GRANULAR MATERIAL, TYPE B | 14 | Embankment - Spreading | If A-4b Soils Used: Were A-4b soils not placed within three feet below the subgrade surface? | 203.03.A | 0 | 0 | 0 | 0 | 10/1/2020 | Geotechnical
| CA-Q-203 | 203E57190 | SPECIAL - FOUNDATION GRANULAR MATERIAL, TYPE B | 15 | Embankment - Spreading | Is the embankment material being spread in maximum 8-inch thick loose lift (excluding rock and large RPCC pieces)? | 203.06 | 0 | 0 | 0 | 0 | 10/1/2020 | Geotechnical
| CA-Q-203 | 203E57190 | SPECIAL - FOUNDATION GRANULAR MATERIAL, TYPE B | 16 | Embankment - Spreading | Prior to compaction is the embankment material moisture content near optimum moisture and not showing instability? | 203.03.H / 203.07.A | 0 | 0 | 0 | 0 | 10/1/2020 | Geotechnical
| CA-Q-203 | 203E57190 | SPECIAL - FOUNDATION GRANULAR MATERIAL, TYPE B | 17 | Embankment - Spreading | Does the effective weight of the roller meet the minimum required when specified? | 203.06 | 0 | 0 | 0 | 0 | 10/1/2020 | Geotechnical
| CA-Q-203 | 203E57190 | SPECIAL - FOUNDATION GRANULAR MATERIAL, TYPE B | 18 | Embankment - Spreading | In areas inaccessible to a roller, is the embankment material being spread in maximum 6-inch thick horizontal loose lift? | 203.06.E | 0 | 0 | 0 | 0 | 10/1/2020 | Geotechnical
| CA-Q-203 | 203E57190 | SPECIAL - FOUNDATION GRANULAR MATERIAL, TYPE B | 19 | Requirements for Shale | Was shale tested for durability in accordance with 703.16.D, 'the bucket test'? Document as nondurable shale or durable shale. | 203.06.B | 0 | 0 | 0 | 0 | 10/1/2020 | Geotechnical
| CA-Q-203 | 203E57190 | SPECIAL - FOUNDATION GRANULAR MATERIAL, TYPE B | 20 | Requirements for Shale | For shale embankment, was the shale being watered to increase moisture content to least 2 percent above optimum and being broken down? | 203.06.B | 0 | 0 | 0 | 0 | 10/1/2020 | Geotechnical
| CA-Q-203 | 203E57190 | SPECIAL - FOUNDATION GRANULAR MATERIAL, TYPE B | 21 | Requirements for Shale | For shale and rock mixtures: Was the rock either broken down to less than 8 inches or separated from the shale? | 203.06.B | 0 | 0 | 0 | 0 | 10/1/2020 | Geotechnical
| CA-Q-203 | 203E57190 | SPECIAL - FOUNDATION GRANULAR MATERIAL, TYPE B | 22 | Requirements for Shale | If Nondurable Shale Used: Within the top two feet of embankments, was nondurable shale compacted and pulverized to 100 percent passing the No. 4 sieve? | 203.03.D | 0 | 0 | 0 | 0 | 10/1/2020 | Geotechnical
| CA-Q-203 | 203E57190 | SPECIAL - FOUNDATION GRANULAR MATERIAL, TYPE B | 23 | Rock Embankment | For shale and rock mixtures: Did the mixture contain less than 15 % shale (which allows using rock construction methods)? | 203.06.B | 0 | 0 | 0 | 0 | 10/1/2020 | Geotechnical
| CA-Q-203 | 203E57190 | SPECIAL - FOUNDATION GRANULAR MATERIAL, TYPE B | 24 | Rock Embankment | Was rock being placed in a lift thickness no greater than the largest diameter of the rock pieces plus 6 inches, or 3 feet, whichever is less? | 203.06.C | 0 | 0 | 0 | 0 | 10/1/2020 | Geotechnical
| CA-Q-203 | 203E57190 | SPECIAL - FOUNDATION GRANULAR MATERIAL, TYPE B | 25 | Rock Embankment | Was rock embankment being properly constructed by evenly distributing large rocks and manipulating smaller rock pieces to fill voids? | 203.06.C | 0 | 0 | 0 | 0 | 10/1/2020 | Geotechnical
| CA-Q-203 | 203E57190 | SPECIAL - FOUNDATION GRANULAR MATERIAL, TYPE B | 26 | Rock Embankment | Was rock embankment being compacted with eight passes of a vibratory footed roller weighing at least 10 tons? | 203.06.C | 0 | 0 | 0 | 0 | 10/1/2020 | Geotechnical
| CA-Q-203 | 203E57190 | SPECIAL - FOUNDATION GRANULAR MATERIAL, TYPE B | 27 | Requirements for RCPP, RAP or Slag | If RPCC, RAP, or Slags Used: Was RPCC, RAP, and/or slag not placed in locations that would inhibit vegetative growth? | 203.03.B | 0 | 0 | 0 | 0 | 10/1/2020 | Geotechnical
| CA-Q-203 | 203E57190 | SPECIAL - FOUNDATION GRANULAR MATERIAL, TYPE B | 28 | Requirements for RCPP, RAP or Slag | If RPCC or Slags Used: Was RPCC and/or slag not placed within 1-foot below underdrains, or not used in underwater applications? | 203.03.E & F | 0 | 0 | 0 | 0 | 10/1/2020 | Geotechnical
| CA-Q-203 | 203E57190 | SPECIAL - FOUNDATION GRANULAR MATERIAL, TYPE B | 29 | Requirements for RCPP, RAP or Slag | Was RPCC broken into pieces smaller than 3 × 3 feet, exposed reinforcing steel cut to within 1-inch, mixed with at least 30 percent soil, and placed in maximum 12-inch thick loose lifts? | 203.06.D / 703.16 | 0 | 0 | 0 | 0 | 10/1/2020 | Geotechnical
| CA-Q-203 | 203E57190 | SPECIAL - FOUNDATION GRANULAR MATERIAL, TYPE B | 30 | Requirements for RCPP, RAP or Slag | Was RAP broken into pieces smaller than 4 inches, mixed with at least 30 percent soil, and placed in maximum 12-inch thick loose lift? | 203.06.D / 703.16 | 0 | 0 | 0 | 0 | 10/1/2020 | Geotechnical
| CA-Q-203 | 203E57190 | SPECIAL - FOUNDATION GRANULAR MATERIAL, TYPE B | 31 | Compaction Testing | If needed for compaction acceptance of granular soils and materials: Was a Test Section (about 400 SY) constructed according to Supplement 1015 to determine the maximum dry density and number of passes? Document maximum dry density and minimum passes from the CA-EW-13 worksheet. | 203.07.B | 0 | 0 | 0 | 0 | 10/1/2020 | Geotechnical
| CA-Q-203 | 203E57190 | SPECIAL - FOUNDATION GRANULAR MATERIAL, TYPE B | 32 | Compaction Testing | Has the nuclear density gauge compaction form, CA-EW-5 or CA-EW-6, been completed to determine compaction acceptance? | 203.07 | 0 | 0 | 0 | 0 | 10/1/2020 | Geotechnical
| CA-Q-203 | 203E57190 | SPECIAL - FOUNDATION GRANULAR MATERIAL, TYPE B | 33 | Compaction Testing | Are compaction tests being performed at the correct frequency - one per at most 2000 SY? | 1015.07 | 0 | 0 | 0 | 0 | 10/1/2020 | Geotechnical
| CA-Q-203 | 203E57190 | SPECIAL - FOUNDATION GRANULAR MATERIAL, TYPE B | 34 | Compaction Testing | Are compaction tests showing that the dry density of the embankment lift is at least: 102% for max. dry density = 90 to 104.9 pcf; 100% for max. dry density = 105 to 119.9 pcf; 98% for max. dry density = over 120 pcf; or 98% of a test section maximum dry density? | 203.07.B | 0 | 0 | 0 | 0 | 10/1/2020 | Geotechnical
| CA-Q-203 | 203E57190 | SPECIAL - FOUNDATION GRANULAR MATERIAL, TYPE B | 35 | Compaction Testing | Has the area of a failed compaction test been corrected (adjust moisture, more rolling)? | 203.07 | 0 | 0 | 0 | 0 | 10/1/2020 | Geotechnical
| CA-Q-203 | 203E57190 | SPECIAL - FOUNDATION GRANULAR MATERIAL, TYPE B | 36 | Grading, Tolerances | Have the completed excavations and/or embankments been verified to be as shown on the plan cross sections? | 203.08 | 0 | 0 | 0 | 0 | 10/1/2020 | Geotechnical
| CA-Q-203 | 203E57190 | SPECIAL - FOUNDATION GRANULAR MATERIAL, TYPE B | 37 | Grading, Tolerances | Have fill and cut slopes been graded to allow for the placement of topsoil when specified? | 203.08.A | 0 | 0 | 0 | 0 | 10/1/2020 | Geotechnical
| CA-Q-203 | 203E57190 | SPECIAL - FOUNDATION GRANULAR MATERIAL, TYPE B | 38 | Grading, Tolerances | Have ditch backslopes and foreslopes been constructed to within 1 foot horizontally of those shown on the plans? | 203.08.B | 0 | 0 | 0 | 0 | 10/1/2020 | Geotechnical
| CA-Q-203 | 203E57190 | SPECIAL - FOUNDATION GRANULAR MATERIAL, TYPE B | 39 | Grading, Tolerances | Have shoulders and ditches been constructed to within 0 to 2 inches below the grades shown on the plans? | 203.08.C | 0 | 0 | 0 | 0 | 10/1/2020 | Geotechnical
| CA-Q-203 | 203E57190 | SPECIAL - FOUNDATION GRANULAR MATERIAL, TYPE B | 40 | Grading, Tolerances | Has the subgrade been constructed to within 1/2 inch of plan elevation and does it vary by less than 1/2 inch from a 10-foot straightedge parallel to the centerline? | 203.08.D | 0 | 0 | 0 | 0 | 10/1/2020 | Geotechnical
| CA-Q-203 | 203E98000 | ROADWAY, MISC.: | 1 | Excavation, Grading | Was the excavation or grading area properly prepared (cleared, grubbed, scalped, removed pavement and miscellaneous materials)? | 203.05 | 0 | 0 | 0 | 0 | 10/1/2020 | Geotechnical
| CA-Q-203 | 203E98000 | ROADWAY, MISC.: | 2 | Excavation, Grading | If archaeological objects or human remains were encountered: Did the Contractor temporarily discontinued operations until direction was given? | 203.04 | 0 | 0 | 0 | 0 | 10/1/2020 | Geotechnical
| CA-Q-203 | 203E98000 | ROADWAY, MISC.: | 3 | Excavation, Grading | If abnormal materials (drums, tanks, stained earth, wastes, unusual odors) were encountered: Did the Contractor temporarily discontinue operations until direction was given? | 203.04 | 0 | 0 | 0 | 0 | 10/1/2020 | Geotechnical
| CA-Q-203 | 203E98000 | ROADWAY, MISC.: | 5 | Excavation, Grading | Are the excavation and embankment areas being properly drained and maintained to prevent ponding in ruts and low spots? | 203.04.A | 0 | 0 | 0 | 0 | 10/1/2020 | Geotechnical
| CA-Q-203 | 203E98000 | ROADWAY, MISC.: | 6 | Excavation, Grading | Have slides or/and breakages been removed to a stable condition? | 203.04.C | 0 | 0 | 0 | 0 | 10/1/2020 | Geotechnical
| CA-Q-203 | 203E98000 | ROADWAY, MISC.: | 7 | Embankment - Preparation | Was the embankment foundation area properly prepared (cleared, grubbed, scalped, removed miscellaneous materials, backfilled and compacted)? | 203.05 | 0 | 0 | 0 | 0 | 10/1/2020 | Geotechnical
| CA-Q-203 | 203E98000 | ROADWAY, MISC.: | 8 | Embankment - Preparation | If embankment fill depths are less than 9 feet or existing slopes are steeper than 8:1 : Was the embankment foundation area scarified and recompacted to 95 percent of the maximum dry density in accordance with Supplement 1015? | 203.05 | 0 | 0 | 0 | 0 | 10/1/2020 | Geotechnical
| CA-Q-203 | 203E98000 | ROADWAY, MISC.: | 9 | Embankment - Preparation | If the existing slope is steeper than 8:1 : Were horizontal benches of sufficient width cut into the slope to accommodate the placement and compaction equipment? | 203.05 | 0 | 0 | 0 | 0 | 10/1/2020 | Geotechnical
| CA-Q-203 | 203E98000 | ROADWAY, MISC.: | 10 | Embankment - Preparation | If Special Benching is required: Were the benches excavated as shown on the plans? | 203.05 | 0 | 0 | 0 | 0 | 10/1/2020 | Geotechnical
| CA-Q-203 | 203E98000 | ROADWAY, MISC.: | 11 | Embankment - Spreading | Document the embankment material type being used (natural soil, granular material, shale, rock, recycled material, etc.). | 203.02 | 0 | 0 | 0 | 0 | 10/1/2020 | Geotechnical
| CA-Q-203 | 203E98000 | ROADWAY, MISC.: | 12 | Embankment - Spreading | If Petroleum Contaminated Soil (PCS) Used: Were the restriction requirements in 203.03.J satisfied? | 203.03.J | 0 | 0 | 0 | 0 | 10/1/2020 | Geotechnical
| CA-Q-203 | 203E98000 | ROADWAY, MISC.: | 13 | Embankment - Spreading | If specified for staged construction: Was the rate of fill placement limited as required in the plans? | 203.04.G | 0 | 0 | 0 | 0 | 10/1/2020 | Geotechnical
| CA-Q-203 | 203E98000 | ROADWAY, MISC.: | 14 | Embankment - Spreading | If A-4b Soils Used: Were A-4b soils not placed within three feet below the subgrade surface? | 203.03.A | 0 | 0 | 0 | 0 | 10/1/2020 | Geotechnical
| CA-Q-203 | 203E98000 | ROADWAY, MISC.: | 15 | Embankment - Spreading | Is the embankment material being spread in maximum 8-inch thick loose lift (excluding rock and large RPCC pieces)? | 203.06 | 0 | 0 | 0 | 0 | 10/1/2020 | Geotechnical
| CA-Q-203 | 203E98000 | ROADWAY, MISC.: | 16 | Embankment - Spreading | Prior to compaction is the embankment material moisture content near optimum moisture and not showing instability? | 203.03.H / 203.07.A | 0 | 0 | 0 | 0 | 10/1/2020 | Geotechnical
| CA-Q-203 | 203E98000 | ROADWAY, MISC.: | 17 | Embankment - Spreading | Does the effective weight of the roller meet the minimum required when specified? | 203.06 | 0 | 0 | 0 | 0 | 10/1/2020 | Geotechnical
| CA-Q-203 | 203E98000 | ROADWAY, MISC.: | 18 | Embankment - Spreading | In areas inaccessible to a roller, is the embankment material being spread in maximum 6-inch thick horizontal loose lift? | 203.06.E | 0 | 0 | 0 | 0 | 10/1/2020 | Geotechnical
| CA-Q-203 | 203E98000 | ROADWAY, MISC.: | 19 | Requirements for Shale | Was shale tested for durability in accordance with 703.16.D, 'the bucket test'? Document as nondurable shale or durable shale. | 203.06.B | 0 | 0 | 0 | 0 | 10/1/2020 | Geotechnical
| CA-Q-203 | 203E98000 | ROADWAY, MISC.: | 20 | Requirements for Shale | For shale embankment, was the shale being watered to increase moisture content to least 2 percent above optimum and being broken down? | 203.06.B | 0 | 0 | 0 | 0 | 10/1/2020 | Geotechnical
| CA-Q-203 | 203E98000 | ROADWAY, MISC.: | 21 | Requirements for Shale | For shale and rock mixtures: Was the rock either broken down to less than 8 inches or separated from the shale? | 203.06.B | 0 | 0 | 0 | 0 | 10/1/2020 | Geotechnical
| CA-Q-203 | 203E98000 | ROADWAY, MISC.: | 22 | Requirements for Shale | If Nondurable Shale Used: Within the top two feet of embankments, was nondurable shale compacted and pulverized to 100 percent passing the No. 4 sieve? | 203.03.D | 0 | 0 | 0 | 0 | 10/1/2020 | Geotechnical
| CA-Q-203 | 203E98000 | ROADWAY, MISC.: | 23 | Rock Embankment | For shale and rock mixtures: Did the mixture contain less than 15 % shale (which allows using rock construction methods)? | 203.06.B | 0 | 0 | 0 | 0 | 10/1/2020 | Geotechnical
| CA-Q-203 | 203E98000 | ROADWAY, MISC.: | 24 | Rock Embankment | Was rock being placed in a lift thickness no greater than the largest diameter of the rock pieces plus 6 inches, or 3 feet, whichever is less? | 203.06.C | 0 | 0 | 0 | 0 | 10/1/2020 | Geotechnical
| CA-Q-203 | 203E98000 | ROADWAY, MISC.: | 25 | Rock Embankment | Was rock embankment being properly constructed by evenly distributing large rocks and manipulating smaller rock pieces to fill voids? | 203.06.C | 0 | 0 | 0 | 0 | 10/1/2020 | Geotechnical
| CA-Q-203 | 203E98000 | ROADWAY, MISC.: | 26 | Rock Embankment | Was rock embankment being compacted with eight passes of a vibratory footed roller weighing at least 10 tons? | 203.06.C | 0 | 0 | 0 | 0 | 10/1/2020 | Geotechnical
| CA-Q-203 | 203E98000 | ROADWAY, MISC.: | 27 | Requirements for RCPP, RAP or Slag | If RPCC, RAP, or Slags Used: Was RPCC, RAP, and/or slag not placed in locations that would inhibit vegetative growth? | 203.03.B | 0 | 0 | 0 | 0 | 10/1/2020 | Geotechnical
| CA-Q-203 | 203E98000 | ROADWAY, MISC.: | 28 | Requirements for RCPP, RAP or Slag | If RPCC or Slags Used: Was RPCC and/or slag not placed within 1-foot below underdrains, or not used in underwater applications? | 203.03.E & F | 0 | 0 | 0 | 0 | 10/1/2020 | Geotechnical
| CA-Q-203 | 203E98000 | ROADWAY, MISC.: | 29 | Requirements for RCPP, RAP or Slag | Was RPCC broken into pieces smaller than 3 × 3 feet, exposed reinforcing steel cut to within 1-inch, mixed with at least 30 percent soil, and placed in maximum 12-inch thick loose lifts? | 203.06.D / 703.16 | 0 | 0 | 0 | 0 | 10/1/2020 | Geotechnical
| CA-Q-203 | 203E98000 | ROADWAY, MISC.: | 30 | Requirements for RCPP, RAP or Slag | Was RAP broken into pieces smaller than 4 inches, mixed with at least 30 percent soil, and placed in maximum 12-inch thick loose lift? | 203.06.D / 703.16 | 0 | 0 | 0 | 0 | 10/1/2020 | Geotechnical
| CA-Q-203 | 203E98000 | ROADWAY, MISC.: | 31 | Compaction Testing | If needed for compaction acceptance of granular soils and materials: Was a Test Section (about 400 SY) constructed according to Supplement 1015 to determine the maximum dry density and number of passes? Document maximum dry density and minimum passes from the CA-EW-13 worksheet. | 203.07.B | 0 | 0 | 0 | 0 | 10/1/2020 | Geotechnical
| CA-Q-203 | 203E98000 | ROADWAY, MISC.: | 32 | Compaction Testing | Has the nuclear density gauge compaction form, CA-EW-5 or CA-EW-6, been completed to determine compaction acceptance? | 203.07 | 0 | 0 | 0 | 0 | 10/1/2020 | Geotechnical
| CA-Q-203 | 203E98000 | ROADWAY, MISC.: | 33 | Compaction Testing | Are compaction tests being performed at the correct frequency - one per at most 2000 SY? | 1015.07 | 0 | 0 | 0 | 0 | 10/1/2020 | Geotechnical
| CA-Q-203 | 203E98000 | ROADWAY, MISC.: | 34 | Compaction Testing | Are compaction tests showing that the dry density of the embankment lift is at least: 102% for max. dry density = 90 to 104.9 pcf; 100% for max. dry density = 105 to 119.9 pcf; 98% for max. dry density = over 120 pcf; or 98% of a test section maximum dry density? | 203.07.B | 0 | 0 | 0 | 0 | 10/1/2020 | Geotechnical
| CA-Q-203 | 203E98000 | ROADWAY, MISC.: | 35 | Compaction Testing | Has the area of a failed compaction test been corrected (adjust moisture, more rolling)? | 203.07 | 0 | 0 | 0 | 0 | 10/1/2020 | Geotechnical
| CA-Q-203 | 203E98000 | ROADWAY, MISC.: | 36 | Grading, Tolerances | Have the completed excavations and/or embankments been verified to be as shown on the plan cross sections? | 203.08 | 0 | 0 | 0 | 0 | 10/1/2020 | Geotechnical
| CA-Q-203 | 203E98000 | ROADWAY, MISC.: | 37 | Grading, Tolerances | Have fill and cut slopes been graded to allow for the placement of topsoil when specified? | 203.08.A | 0 | 0 | 0 | 0 | 10/1/2020 | Geotechnical
| CA-Q-203 | 203E98000 | ROADWAY, MISC.: | 38 | Grading, Tolerances | Have ditch backslopes and foreslopes been constructed to within 1 foot horizontally of those shown on the plans? | 203.08.B | 0 | 0 | 0 | 0 | 10/1/2020 | Geotechnical
| CA-Q-203 | 203E98000 | ROADWAY, MISC.: | 39 | Grading, Tolerances | Have shoulders and ditches been constructed to within 0 to 2 inches below the grades shown on the plans? | 203.08.C | 0 | 0 | 0 | 0 | 10/1/2020 | Geotechnical
| CA-Q-203 | 203E98000 | ROADWAY, MISC.: | 40 | Grading, Tolerances | Has the subgrade been constructed to within 1/2 inch of plan elevation and does it vary by less than 1/2 inch from a 10-foot straightedge parallel to the centerline? | 203.08.D | 0 | 0 | 0 | 0 | 10/1/2020 | Geotechnical
| CA-Q-203 | 203E98100 | ROADWAY, MISC.: | 1 | Excavation, Grading | Was the excavation or grading area properly prepared (cleared, grubbed, scalped, removed pavement and miscellaneous materials)? | 203.05 | 0 | 0 | 0 | 0 | 10/1/2020 | Geotechnical
| CA-Q-203 | 203E98100 | ROADWAY, MISC.: | 2 | Excavation, Grading | If archaeological objects or human remains were encountered: Did the Contractor temporarily discontinued operations until direction was given? | 203.04 | 0 | 0 | 0 | 0 | 10/1/2020 | Geotechnical
| CA-Q-203 | 203E98100 | ROADWAY, MISC.: | 3 | Excavation, Grading | If abnormal materials (drums, tanks, stained earth, wastes, unusual odors) were encountered: Did the Contractor temporarily discontinue operations until direction was given? | 203.04 | 0 | 0 | 0 | 0 | 10/1/2020 | Geotechnical
| CA-Q-203 | 203E98100 | ROADWAY, MISC.: | 5 | Excavation, Grading | Are the excavation and embankment areas being properly drained and maintained to prevent ponding in ruts and low spots? | 203.04.A | 0 | 0 | 0 | 0 | 10/1/2020 | Geotechnical
| CA-Q-203 | 203E98100 | ROADWAY, MISC.: | 6 | Excavation, Grading | Have slides or/and breakages been removed to a stable condition? | 203.04.C | 0 | 0 | 0 | 0 | 10/1/2020 | Geotechnical
| CA-Q-203 | 203E98100 | ROADWAY, MISC.: | 7 | Embankment - Preparation | Was the embankment foundation area properly prepared (cleared, grubbed, scalped, removed miscellaneous materials, backfilled and compacted)? | 203.05 | 0 | 0 | 0 | 0 | 10/1/2020 | Geotechnical
| CA-Q-203 | 203E98100 | ROADWAY, MISC.: | 8 | Embankment - Preparation | If embankment fill depths are less than 9 feet or existing slopes are steeper than 8:1 : Was the embankment foundation area scarified and recompacted to 95 percent of the maximum dry density in accordance with Supplement 1015? | 203.05 | 0 | 0 | 0 | 0 | 10/1/2020 | Geotechnical
| CA-Q-203 | 203E98100 | ROADWAY, MISC.: | 9 | Embankment - Preparation | If the existing slope is steeper than 8:1 : Were horizontal benches of sufficient width cut into the slope to accommodate the placement and compaction equipment? | 203.05 | 0 | 0 | 0 | 0 | 10/1/2020 | Geotechnical
| CA-Q-203 | 203E98100 | ROADWAY, MISC.: | 10 | Embankment - Preparation | If Special Benching is required: Were the benches excavated as shown on the plans? | 203.05 | 0 | 0 | 0 | 0 | 10/1/2020 | Geotechnical
| CA-Q-203 | 203E98100 | ROADWAY, MISC.: | 11 | Embankment - Spreading | Document the embankment material type being used (natural soil, granular material, shale, rock, recycled material, etc.). | 203.02 | 0 | 0 | 0 | 0 | 10/1/2020 | Geotechnical
| CA-Q-203 | 203E98100 | ROADWAY, MISC.: | 12 | Embankment - Spreading | If Petroleum Contaminated Soil (PCS) Used: Were the restriction requirements in 203.03.J satisfied? | 203.03.J | 0 | 0 | 0 | 0 | 10/1/2020 | Geotechnical
| CA-Q-203 | 203E98100 | ROADWAY, MISC.: | 13 | Embankment - Spreading | If specified for staged construction: Was the rate of fill placement limited as required in the plans? | 203.04.G | 0 | 0 | 0 | 0 | 10/1/2020 | Geotechnical
| CA-Q-203 | 203E98100 | ROADWAY, MISC.: | 14 | Embankment - Spreading | If A-4b Soils Used: Were A-4b soils not placed within three feet below the subgrade surface? | 203.03.A | 0 | 0 | 0 | 0 | 10/1/2020 | Geotechnical
| CA-Q-203 | 203E98100 | ROADWAY, MISC.: | 15 | Embankment - Spreading | Is the embankment material being spread in maximum 8-inch thick loose lift (excluding rock and large RPCC pieces)? | 203.06 | 0 | 0 | 0 | 0 | 10/1/2020 | Geotechnical
| CA-Q-203 | 203E98100 | ROADWAY, MISC.: | 16 | Embankment - Spreading | Prior to compaction is the embankment material moisture content near optimum moisture and not showing instability? | 203.03.H / 203.07.A | 0 | 0 | 0 | 0 | 10/1/2020 | Geotechnical
| CA-Q-203 | 203E98100 | ROADWAY, MISC.: | 17 | Embankment - Spreading | Does the effective weight of the roller meet the minimum required when specified? | 203.06 | 0 | 0 | 0 | 0 | 10/1/2020 | Geotechnical
| CA-Q-203 | 203E98100 | ROADWAY, MISC.: | 18 | Embankment - Spreading | In areas inaccessible to a roller, is the embankment material being spread in maximum 6-inch thick horizontal loose lift? | 203.06.E | 0 | 0 | 0 | 0 | 10/1/2020 | Geotechnical
| CA-Q-203 | 203E98100 | ROADWAY, MISC.: | 19 | Requirements for Shale | Was shale tested for durability in accordance with 703.16.D, 'the bucket test'? Document as nondurable shale or durable shale. | 203.06.B | 0 | 0 | 0 | 0 | 10/1/2020 | Geotechnical
| CA-Q-203 | 203E98100 | ROADWAY, MISC.: | 20 | Requirements for Shale | For shale embankment, was the shale being watered to increase moisture content to least 2 percent above optimum and being broken down? | 203.06.B | 0 | 0 | 0 | 0 | 10/1/2020 | Geotechnical
| CA-Q-203 | 203E98100 | ROADWAY, MISC.: | 21 | Requirements for Shale | For shale and rock mixtures: Was the rock either broken down to less than 8 inches or separated from the shale? | 203.06.B | 0 | 0 | 0 | 0 | 10/1/2020 | Geotechnical
| CA-Q-203 | 203E98100 | ROADWAY, MISC.: | 22 | Requirements for Shale | If Nondurable Shale Used: Within the top two feet of embankments, was nondurable shale compacted and pulverized to 100 percent passing the No. 4 sieve? | 203.03.D | 0 | 0 | 0 | 0 | 10/1/2020 | Geotechnical
| CA-Q-203 | 203E98100 | ROADWAY, MISC.: | 23 | Rock Embankment | For shale and rock mixtures: Did the mixture contain less than 15 % shale (which allows using rock construction methods)? | 203.06.B | 0 | 0 | 0 | 0 | 10/1/2020 | Geotechnical
| CA-Q-203 | 203E98100 | ROADWAY, MISC.: | 24 | Rock Embankment | Was rock being placed in a lift thickness no greater than the largest diameter of the rock pieces plus 6 inches, or 3 feet, whichever is less? | 203.06.C | 0 | 0 | 0 | 0 | 10/1/2020 | Geotechnical
| CA-Q-203 | 203E98100 | ROADWAY, MISC.: | 25 | Rock Embankment | Was rock embankment being properly constructed by evenly distributing large rocks and manipulating smaller rock pieces to fill voids? | 203.06.C | 0 | 0 | 0 | 0 | 10/1/2020 | Geotechnical
| CA-Q-203 | 203E98100 | ROADWAY, MISC.: | 26 | Rock Embankment | Was rock embankment being compacted with eight passes of a vibratory footed roller weighing at least 10 tons? | 203.06.C | 0 | 0 | 0 | 0 | 10/1/2020 | Geotechnical
| CA-Q-203 | 203E98100 | ROADWAY, MISC.: | 27 | Requirements for RCPP, RAP or Slag | If RPCC, RAP, or Slags Used: Was RPCC, RAP, and/or slag not placed in locations that would inhibit vegetative growth? | 203.03.B | 0 | 0 | 0 | 0 | 10/1/2020 | Geotechnical
| CA-Q-203 | 203E98100 | ROADWAY, MISC.: | 28 | Requirements for RCPP, RAP or Slag | If RPCC or Slags Used: Was RPCC and/or slag not placed within 1-foot below underdrains, or not used in underwater applications? | 203.03.E & F | 0 | 0 | 0 | 0 | 10/1/2020 | Geotechnical
| CA-Q-203 | 203E98100 | ROADWAY, MISC.: | 29 | Requirements for RCPP, RAP or Slag | Was RPCC broken into pieces smaller than 3 × 3 feet, exposed reinforcing steel cut to within 1-inch, mixed with at least 30 percent soil, and placed in maximum 12-inch thick loose lifts? | 203.06.D / 703.16 | 0 | 0 | 0 | 0 | 10/1/2020 | Geotechnical
| CA-Q-203 | 203E98100 | ROADWAY, MISC.: | 30 | Requirements for RCPP, RAP or Slag | Was RAP broken into pieces smaller than 4 inches, mixed with at least 30 percent soil, and placed in maximum 12-inch thick loose lift? | 203.06.D / 703.16 | 0 | 0 | 0 | 0 | 10/1/2020 | Geotechnical
| CA-Q-203 | 203E98100 | ROADWAY, MISC.: | 31 | Compaction Testing | If needed for compaction acceptance of granular soils and materials: Was a Test Section (about 400 SY) constructed according to Supplement 1015 to determine the maximum dry density and number of passes? Document maximum dry density and minimum passes from the CA-EW-13 worksheet. | 203.07.B | 0 | 0 | 0 | 0 | 10/1/2020 | Geotechnical
| CA-Q-203 | 203E98100 | ROADWAY, MISC.: | 32 | Compaction Testing | Has the nuclear density gauge compaction form, CA-EW-5 or CA-EW-6, been completed to determine compaction acceptance? | 203.07 | 0 | 0 | 0 | 0 | 10/1/2020 | Geotechnical
| CA-Q-203 | 203E98100 | ROADWAY, MISC.: | 33 | Compaction Testing | Are compaction tests being performed at the correct frequency - one per at most 2000 SY? | 1015.07 | 0 | 0 | 0 | 0 | 10/1/2020 | Geotechnical
| CA-Q-203 | 203E98100 | ROADWAY, MISC.: | 34 | Compaction Testing | Are compaction tests showing that the dry density of the embankment lift is at least: 102% for max. dry density = 90 to 104.9 pcf; 100% for max. dry density = 105 to 119.9 pcf; 98% for max. dry density = over 120 pcf; or 98% of a test section maximum dry density? | 203.07.B | 0 | 0 | 0 | 0 | 10/1/2020 | Geotechnical
| CA-Q-203 | 203E98100 | ROADWAY, MISC.: | 35 | Compaction Testing | Has the area of a failed compaction test been corrected (adjust moisture, more rolling)? | 203.07 | 0 | 0 | 0 | 0 | 10/1/2020 | Geotechnical
| CA-Q-203 | 203E98100 | ROADWAY, MISC.: | 36 | Grading, Tolerances | Have the completed excavations and/or embankments been verified to be as shown on the plan cross sections? | 203.08 | 0 | 0 | 0 | 0 | 10/1/2020 | Geotechnical
| CA-Q-203 | 203E98100 | ROADWAY, MISC.: | 37 | Grading, Tolerances | Have fill and cut slopes been graded to allow for the placement of topsoil when specified? | 203.08.A | 0 | 0 | 0 | 0 | 10/1/2020 | Geotechnical
| CA-Q-203 | 203E98100 | ROADWAY, MISC.: | 38 | Grading, Tolerances | Have ditch backslopes and foreslopes been constructed to within 1 foot horizontally of those shown on the plans? | 203.08.B | 0 | 0 | 0 | 0 | 10/1/2020 | Geotechnical
| CA-Q-203 | 203E98100 | ROADWAY, MISC.: | 39 | Grading, Tolerances | Have shoulders and ditches been constructed to within 0 to 2 inches below the grades shown on the plans? | 203.08.C | 0 | 0 | 0 | 0 | 10/1/2020 | Geotechnical
| CA-Q-203 | 203E98100 | ROADWAY, MISC.: | 40 | Grading, Tolerances | Has the subgrade been constructed to within 1/2 inch of plan elevation and does it vary by less than 1/2 inch from a 10-foot straightedge parallel to the centerline? | 203.08.D | 0 | 0 | 0 | 0 | 10/1/2020 | Geotechnical
| CA-Q-203 | 203E98200 | ROADWAY, MISC.: | 1 | Excavation, Grading | Was the excavation or grading area properly prepared (cleared, grubbed, scalped, removed pavement and miscellaneous materials)? | 203.05 | 0 | 0 | 0 | 0 | 10/1/2020 | Geotechnical
| CA-Q-203 | 203E98200 | ROADWAY, MISC.: | 2 | Excavation, Grading | If archaeological objects or human remains were encountered: Did the Contractor temporarily discontinued operations until direction was given? | 203.04 | 0 | 0 | 0 | 0 | 10/1/2020 | Geotechnical
| CA-Q-203 | 203E98200 | ROADWAY, MISC.: | 3 | Excavation, Grading | If abnormal materials (drums, tanks, stained earth, wastes, unusual odors) were encountered: Did the Contractor temporarily discontinue operations until direction was given? | 203.04 | 0 | 0 | 0 | 0 | 10/1/2020 | Geotechnical
| CA-Q-203 | 203E98200 | ROADWAY, MISC.: | 5 | Excavation, Grading | Are the excavation and embankment areas being properly drained and maintained to prevent ponding in ruts and low spots? | 203.04.A | 0 | 0 | 0 | 0 | 10/1/2020 | Geotechnical
| CA-Q-203 | 203E98200 | ROADWAY, MISC.: | 6 | Excavation, Grading | Have slides or/and breakages been removed to a stable condition? | 203.04.C | 0 | 0 | 0 | 0 | 10/1/2020 | Geotechnical
| CA-Q-203 | 203E98200 | ROADWAY, MISC.: | 7 | Embankment - Preparation | Was the embankment foundation area properly prepared (cleared, grubbed, scalped, removed miscellaneous materials, backfilled and compacted)? | 203.05 | 0 | 0 | 0 | 0 | 10/1/2020 | Geotechnical
| CA-Q-203 | 203E98200 | ROADWAY, MISC.: | 8 | Embankment - Preparation | If embankment fill depths are less than 9 feet or existing slopes are steeper than 8:1 : Was the embankment foundation area scarified and recompacted to 95 percent of the maximum dry density in accordance with Supplement 1015? | 203.05 | 0 | 0 | 0 | 0 | 10/1/2020 | Geotechnical
| CA-Q-203 | 203E98200 | ROADWAY, MISC.: | 9 | Embankment - Preparation | If the existing slope is steeper than 8:1 : Were horizontal benches of sufficient width cut into the slope to accommodate the placement and compaction equipment? | 203.05 | 0 | 0 | 0 | 0 | 10/1/2020 | Geotechnical
| CA-Q-203 | 203E98200 | ROADWAY, MISC.: | 10 | Embankment - Preparation | If Special Benching is required: Were the benches excavated as shown on the plans? | 203.05 | 0 | 0 | 0 | 0 | 10/1/2020 | Geotechnical
| CA-Q-203 | 203E98200 | ROADWAY, MISC.: | 11 | Embankment - Spreading | Document the embankment material type being used (natural soil, granular material, shale, rock, recycled material, etc.). | 203.02 | 0 | 0 | 0 | 0 | 10/1/2020 | Geotechnical
| CA-Q-203 | 203E98200 | ROADWAY, MISC.: | 12 | Embankment - Spreading | If Petroleum Contaminated Soil (PCS) Used: Were the restriction requirements in 203.03.J satisfied? | 203.03.J | 0 | 0 | 0 | 0 | 10/1/2020 | Geotechnical
| CA-Q-203 | 203E98200 | ROADWAY, MISC.: | 13 | Embankment - Spreading | If specified for staged construction: Was the rate of fill placement limited as required in the plans? | 203.04.G | 0 | 0 | 0 | 0 | 10/1/2020 | Geotechnical
| CA-Q-203 | 203E98200 | ROADWAY, MISC.: | 14 | Embankment - Spreading | If A-4b Soils Used: Were A-4b soils not placed within three feet below the subgrade surface? | 203.03.A | 0 | 0 | 0 | 0 | 10/1/2020 | Geotechnical
| CA-Q-203 | 203E98200 | ROADWAY, MISC.: | 15 | Embankment - Spreading | Is the embankment material being spread in maximum 8-inch thick loose lift (excluding rock and large RPCC pieces)? | 203.06 | 0 | 0 | 0 | 0 | 10/1/2020 | Geotechnical
| CA-Q-203 | 203E98200 | ROADWAY, MISC.: | 16 | Embankment - Spreading | Prior to compaction is the embankment material moisture content near optimum moisture and not showing instability? | 203.03.H / 203.07.A | 0 | 0 | 0 | 0 | 10/1/2020 | Geotechnical
| CA-Q-203 | 203E98200 | ROADWAY, MISC.: | 17 | Embankment - Spreading | Does the effective weight of the roller meet the minimum required when specified? | 203.06 | 0 | 0 | 0 | 0 | 10/1/2020 | Geotechnical
| CA-Q-203 | 203E98200 | ROADWAY, MISC.: | 18 | Embankment - Spreading | In areas inaccessible to a roller, is the embankment material being spread in maximum 6-inch thick horizontal loose lift? | 203.06.E | 0 | 0 | 0 | 0 | 10/1/2020 | Geotechnical
| CA-Q-203 | 203E98200 | ROADWAY, MISC.: | 19 | Requirements for Shale | Was shale tested for durability in accordance with 703.16.D, 'the bucket test'? Document as nondurable shale or durable shale. | 203.06.B | 0 | 0 | 0 | 0 | 10/1/2020 | Geotechnical
| CA-Q-203 | 203E98200 | ROADWAY, MISC.: | 20 | Requirements for Shale | For shale embankment, was the shale being watered to increase moisture content to least 2 percent above optimum and being broken down? | 203.06.B | 0 | 0 | 0 | 0 | 10/1/2020 | Geotechnical
| CA-Q-203 | 203E98200 | ROADWAY, MISC.: | 21 | Requirements for Shale | For shale and rock mixtures: Was the rock either broken down to less than 8 inches or separated from the shale? | 203.06.B | 0 | 0 | 0 | 0 | 10/1/2020 | Geotechnical
| CA-Q-203 | 203E98200 | ROADWAY, MISC.: | 22 | Requirements for Shale | If Nondurable Shale Used: Within the top two feet of embankments, was nondurable shale compacted and pulverized to 100 percent passing the No. 4 sieve? | 203.03.D | 0 | 0 | 0 | 0 | 10/1/2020 | Geotechnical
| CA-Q-203 | 203E98200 | ROADWAY, MISC.: | 23 | Rock Embankment | For shale and rock mixtures: Did the mixture contain less than 15 % shale (which allows using rock construction methods)? | 203.06.B | 0 | 0 | 0 | 0 | 10/1/2020 | Geotechnical
| CA-Q-203 | 203E98200 | ROADWAY, MISC.: | 24 | Rock Embankment | Was rock being placed in a lift thickness no greater than the largest diameter of the rock pieces plus 6 inches, or 3 feet, whichever is less? | 203.06.C | 0 | 0 | 0 | 0 | 10/1/2020 | Geotechnical
| CA-Q-203 | 203E98200 | ROADWAY, MISC.: | 25 | Rock Embankment | Was rock embankment being properly constructed by evenly distributing large rocks and manipulating smaller rock pieces to fill voids? | 203.06.C | 0 | 0 | 0 | 0 | 10/1/2020 | Geotechnical
| CA-Q-203 | 203E98200 | ROADWAY, MISC.: | 26 | Rock Embankment | Was rock embankment being compacted with eight passes of a vibratory footed roller weighing at least 10 tons? | 203.06.C | 0 | 0 | 0 | 0 | 10/1/2020 | Geotechnical
| CA-Q-203 | 203E98200 | ROADWAY, MISC.: | 27 | Requirements for RCPP, RAP or Slag | If RPCC, RAP, or Slags Used: Was RPCC, RAP, and/or slag not placed in locations that would inhibit vegetative growth? | 203.03.B | 0 | 0 | 0 | 0 | 10/1/2020 | Geotechnical
| CA-Q-203 | 203E98200 | ROADWAY, MISC.: | 28 | Requirements for RCPP, RAP or Slag | If RPCC or Slags Used: Was RPCC and/or slag not placed within 1-foot below underdrains, or not used in underwater applications? | 203.03.E & F | 0 | 0 | 0 | 0 | 10/1/2020 | Geotechnical
| CA-Q-203 | 203E98200 | ROADWAY, MISC.: | 29 | Requirements for RCPP, RAP or Slag | Was RPCC broken into pieces smaller than 3 × 3 feet, exposed reinforcing steel cut to within 1-inch, mixed with at least 30 percent soil, and placed in maximum 12-inch thick loose lifts? | 203.06.D / 703.16 | 0 | 0 | 0 | 0 | 10/1/2020 | Geotechnical
| CA-Q-203 | 203E98200 | ROADWAY, MISC.: | 30 | Requirements for RCPP, RAP or Slag | Was RAP broken into pieces smaller than 4 inches, mixed with at least 30 percent soil, and placed in maximum 12-inch thick loose lift? | 203.06.D / 703.16 | 0 | 0 | 0 | 0 | 10/1/2020 | Geotechnical
| CA-Q-203 | 203E98200 | ROADWAY, MISC.: | 31 | Compaction Testing | If needed for compaction acceptance of granular soils and materials: Was a Test Section (about 400 SY) constructed according to Supplement 1015 to determine the maximum dry density and number of passes? Document maximum dry density and minimum passes from the CA-EW-13 worksheet. | 203.07.B | 0 | 0 | 0 | 0 | 10/1/2020 | Geotechnical
| CA-Q-203 | 203E98200 | ROADWAY, MISC.: | 32 | Compaction Testing | Has the nuclear density gauge compaction form, CA-EW-5 or CA-EW-6, been completed to determine compaction acceptance? | 203.07 | 0 | 0 | 0 | 0 | 10/1/2020 | Geotechnical
| CA-Q-203 | 203E98200 | ROADWAY, MISC.: | 33 | Compaction Testing | Are compaction tests being performed at the correct frequency - one per at most 2000 SY? | 1015.07 | 0 | 0 | 0 | 0 | 10/1/2020 | Geotechnical
| CA-Q-203 | 203E98200 | ROADWAY, MISC.: | 34 | Compaction Testing | Are compaction tests showing that the dry density of the embankment lift is at least: 102% for max. dry density = 90 to 104.9 pcf; 100% for max. dry density = 105 to 119.9 pcf; 98% for max. dry density = over 120 pcf; or 98% of a test section maximum dry density? | 203.07.B | 0 | 0 | 0 | 0 | 10/1/2020 | Geotechnical
| CA-Q-203 | 203E98200 | ROADWAY, MISC.: | 35 | Compaction Testing | Has the area of a failed compaction test been corrected (adjust moisture, more rolling)? | 203.07 | 0 | 0 | 0 | 0 | 10/1/2020 | Geotechnical
| CA-Q-203 | 203E98200 | ROADWAY, MISC.: | 36 | Grading, Tolerances | Have the completed excavations and/or embankments been verified to be as shown on the plan cross sections? | 203.08 | 0 | 0 | 0 | 0 | 10/1/2020 | Geotechnical
| CA-Q-203 | 203E98200 | ROADWAY, MISC.: | 37 | Grading, Tolerances | Have fill and cut slopes been graded to allow for the placement of topsoil when specified? | 203.08.A | 0 | 0 | 0 | 0 | 10/1/2020 | Geotechnical
| CA-Q-203 | 203E98200 | ROADWAY, MISC.: | 38 | Grading, Tolerances | Have ditch backslopes and foreslopes been constructed to within 1 foot horizontally of those shown on the plans? | 203.08.B | 0 | 0 | 0 | 0 | 10/1/2020 | Geotechnical
| CA-Q-203 | 203E98200 | ROADWAY, MISC.: | 39 | Grading, Tolerances | Have shoulders and ditches been constructed to within 0 to 2 inches below the grades shown on the plans? | 203.08.C | 0 | 0 | 0 | 0 | 10/1/2020 | Geotechnical
| CA-Q-203 | 203E98200 | ROADWAY, MISC.: | 40 | Grading, Tolerances | Has the subgrade been constructed to within 1/2 inch of plan elevation and does it vary by less than 1/2 inch from a 10-foot straightedge parallel to the centerline? | 203.08.D | 0 | 0 | 0 | 0 | 10/1/2020 | Geotechnical
| CA-Q-203 | 203E98300 | ROADWAY, MISC.: | 1 | Excavation, Grading | Was the excavation or grading area properly prepared (cleared, grubbed, scalped, removed pavement and miscellaneous materials)? | 203.05 | 0 | 0 | 0 | 0 | 10/1/2020 | Geotechnical
| CA-Q-203 | 203E98300 | ROADWAY, MISC.: | 2 | Excavation, Grading | If archaeological objects or human remains were encountered: Did the Contractor temporarily discontinued operations until direction was given? | 203.04 | 0 | 0 | 0 | 0 | 10/1/2020 | Geotechnical
| CA-Q-203 | 203E98300 | ROADWAY, MISC.: | 3 | Excavation, Grading | If abnormal materials (drums, tanks, stained earth, wastes, unusual odors) were encountered: Did the Contractor temporarily discontinue operations until direction was given? | 203.04 | 0 | 0 | 0 | 0 | 10/1/2020 | Geotechnical
| CA-Q-203 | 203E98300 | ROADWAY, MISC.: | 5 | Excavation, Grading | Are the excavation and embankment areas being properly drained and maintained to prevent ponding in ruts and low spots? | 203.04.A | 0 | 0 | 0 | 0 | 10/1/2020 | Geotechnical
| CA-Q-203 | 203E98300 | ROADWAY, MISC.: | 6 | Excavation, Grading | Have slides or/and breakages been removed to a stable condition? | 203.04.C | 0 | 0 | 0 | 0 | 10/1/2020 | Geotechnical
| CA-Q-203 | 203E98300 | ROADWAY, MISC.: | 7 | Embankment - Preparation | Was the embankment foundation area properly prepared (cleared, grubbed, scalped, removed miscellaneous materials, backfilled and compacted)? | 203.05 | 0 | 0 | 0 | 0 | 10/1/2020 | Geotechnical
| CA-Q-203 | 203E98300 | ROADWAY, MISC.: | 8 | Embankment - Preparation | If embankment fill depths are less than 9 feet or existing slopes are steeper than 8:1 : Was the embankment foundation area scarified and recompacted to 95 percent of the maximum dry density in accordance with Supplement 1015? | 203.05 | 0 | 0 | 0 | 0 | 10/1/2020 | Geotechnical
| CA-Q-203 | 203E98300 | ROADWAY, MISC.: | 9 | Embankment - Preparation | If the existing slope is steeper than 8:1 : Were horizontal benches of sufficient width cut into the slope to accommodate the placement and compaction equipment? | 203.05 | 0 | 0 | 0 | 0 | 10/1/2020 | Geotechnical
| CA-Q-203 | 203E98300 | ROADWAY, MISC.: | 10 | Embankment - Preparation | If Special Benching is required: Were the benches excavated as shown on the plans? | 203.05 | 0 | 0 | 0 | 0 | 10/1/2020 | Geotechnical
| CA-Q-203 | 203E98300 | ROADWAY, MISC.: | 11 | Embankment - Spreading | Document the embankment material type being used (natural soil, granular material, shale, rock, recycled material, etc.). | 203.02 | 0 | 0 | 0 | 0 | 10/1/2020 | Geotechnical
| CA-Q-203 | 203E98300 | ROADWAY, MISC.: | 12 | Embankment - Spreading | If Petroleum Contaminated Soil (PCS) Used: Were the restriction requirements in 203.03.J satisfied? | 203.03.J | 0 | 0 | 0 | 0 | 10/1/2020 | Geotechnical
| CA-Q-203 | 203E98300 | ROADWAY, MISC.: | 13 | Embankment - Spreading | If specified for staged construction: Was the rate of fill placement limited as required in the plans? | 203.04.G | 0 | 0 | 0 | 0 | 10/1/2020 | Geotechnical
| CA-Q-203 | 203E98300 | ROADWAY, MISC.: | 14 | Embankment - Spreading | If A-4b Soils Used: Were A-4b soils not placed within three feet below the subgrade surface? | 203.03.A | 0 | 0 | 0 | 0 | 10/1/2020 | Geotechnical
| CA-Q-203 | 203E98300 | ROADWAY, MISC.: | 15 | Embankment - Spreading | Is the embankment material being spread in maximum 8-inch thick loose lift (excluding rock and large RPCC pieces)? | 203.06 | 0 | 0 | 0 | 0 | 10/1/2020 | Geotechnical
| CA-Q-203 | 203E98300 | ROADWAY, MISC.: | 16 | Embankment - Spreading | Prior to compaction is the embankment material moisture content near optimum moisture and not showing instability? | 203.03.H / 203.07.A | 0 | 0 | 0 | 0 | 10/1/2020 | Geotechnical
| CA-Q-203 | 203E98300 | ROADWAY, MISC.: | 17 | Embankment - Spreading | Does the effective weight of the roller meet the minimum required when specified? | 203.06 | 0 | 0 | 0 | 0 | 10/1/2020 | Geotechnical
| CA-Q-203 | 203E98300 | ROADWAY, MISC.: | 18 | Embankment - Spreading | In areas inaccessible to a roller, is the embankment material being spread in maximum 6-inch thick horizontal loose lift? | 203.06.E | 0 | 0 | 0 | 0 | 10/1/2020 | Geotechnical
| CA-Q-203 | 203E98300 | ROADWAY, MISC.: | 19 | Requirements for Shale | Was shale tested for durability in accordance with 703.16.D, 'the bucket test'? Document as nondurable shale or durable shale. | 203.06.B | 0 | 0 | 0 | 0 | 10/1/2020 | Geotechnical
| CA-Q-203 | 203E98300 | ROADWAY, MISC.: | 20 | Requirements for Shale | For shale embankment, was the shale being watered to increase moisture content to least 2 percent above optimum and being broken down? | 203.06.B | 0 | 0 | 0 | 0 | 10/1/2020 | Geotechnical
| CA-Q-203 | 203E98300 | ROADWAY, MISC.: | 21 | Requirements for Shale | For shale and rock mixtures: Was the rock either broken down to less than 8 inches or separated from the shale? | 203.06.B | 0 | 0 | 0 | 0 | 10/1/2020 | Geotechnical
| CA-Q-203 | 203E98300 | ROADWAY, MISC.: | 22 | Requirements for Shale | If Nondurable Shale Used: Within the top two feet of embankments, was nondurable shale compacted and pulverized to 100 percent passing the No. 4 sieve? | 203.03.D | 0 | 0 | 0 | 0 | 10/1/2020 | Geotechnical
| CA-Q-203 | 203E98300 | ROADWAY, MISC.: | 23 | Rock Embankment | For shale and rock mixtures: Did the mixture contain less than 15 % shale (which allows using rock construction methods)? | 203.06.B | 0 | 0 | 0 | 0 | 10/1/2020 | Geotechnical
| CA-Q-203 | 203E98300 | ROADWAY, MISC.: | 24 | Rock Embankment | Was rock being placed in a lift thickness no greater than the largest diameter of the rock pieces plus 6 inches, or 3 feet, whichever is less? | 203.06.C | 0 | 0 | 0 | 0 | 10/1/2020 | Geotechnical
| CA-Q-203 | 203E98300 | ROADWAY, MISC.: | 25 | Rock Embankment | Was rock embankment being properly constructed by evenly distributing large rocks and manipulating smaller rock pieces to fill voids? | 203.06.C | 0 | 0 | 0 | 0 | 10/1/2020 | Geotechnical
| CA-Q-203 | 203E98300 | ROADWAY, MISC.: | 26 | Rock Embankment | Was rock embankment being compacted with eight passes of a vibratory footed roller weighing at least 10 tons? | 203.06.C | 0 | 0 | 0 | 0 | 10/1/2020 | Geotechnical
| CA-Q-203 | 203E98300 | ROADWAY, MISC.: | 27 | Requirements for RCPP, RAP or Slag | If RPCC, RAP, or Slags Used: Was RPCC, RAP, and/or slag not placed in locations that would inhibit vegetative growth? | 203.03.B | 0 | 0 | 0 | 0 | 10/1/2020 | Geotechnical
| CA-Q-203 | 203E98300 | ROADWAY, MISC.: | 28 | Requirements for RCPP, RAP or Slag | If RPCC or Slags Used: Was RPCC and/or slag not placed within 1-foot below underdrains, or not used in underwater applications? | 203.03.E & F | 0 | 0 | 0 | 0 | 10/1/2020 | Geotechnical
| CA-Q-203 | 203E98300 | ROADWAY, MISC.: | 29 | Requirements for RCPP, RAP or Slag | Was RPCC broken into pieces smaller than 3 × 3 feet, exposed reinforcing steel cut to within 1-inch, mixed with at least 30 percent soil, and placed in maximum 12-inch thick loose lifts? | 203.06.D / 703.16 | 0 | 0 | 0 | 0 | 10/1/2020 | Geotechnical
| CA-Q-203 | 203E98300 | ROADWAY, MISC.: | 30 | Requirements for RCPP, RAP or Slag | Was RAP broken into pieces smaller than 4 inches, mixed with at least 30 percent soil, and placed in maximum 12-inch thick loose lift? | 203.06.D / 703.16 | 0 | 0 | 0 | 0 | 10/1/2020 | Geotechnical
| CA-Q-203 | 203E98300 | ROADWAY, MISC.: | 31 | Compaction Testing | If needed for compaction acceptance of granular soils and materials: Was a Test Section (about 400 SY) constructed according to Supplement 1015 to determine the maximum dry density and number of passes? Document maximum dry density and minimum passes from the CA-EW-13 worksheet. | 203.07.B | 0 | 0 | 0 | 0 | 10/1/2020 | Geotechnical
| CA-Q-203 | 203E98300 | ROADWAY, MISC.: | 32 | Compaction Testing | Has the nuclear density gauge compaction form, CA-EW-5 or CA-EW-6, been completed to determine compaction acceptance? | 203.07 | 0 | 0 | 0 | 0 | 10/1/2020 | Geotechnical
| CA-Q-203 | 203E98300 | ROADWAY, MISC.: | 33 | Compaction Testing | Are compaction tests being performed at the correct frequency - one per at most 2000 SY? | 1015.07 | 0 | 0 | 0 | 0 | 10/1/2020 | Geotechnical
| CA-Q-203 | 203E98300 | ROADWAY, MISC.: | 34 | Compaction Testing | Are compaction tests showing that the dry density of the embankment lift is at least: 102% for max. dry density = 90 to 104.9 pcf; 100% for max. dry density = 105 to 119.9 pcf; 98% for max. dry density = over 120 pcf; or 98% of a test section maximum dry density? | 203.07.B | 0 | 0 | 0 | 0 | 10/1/2020 | Geotechnical
| CA-Q-203 | 203E98300 | ROADWAY, MISC.: | 35 | Compaction Testing | Has the area of a failed compaction test been corrected (adjust moisture, more rolling)? | 203.07 | 0 | 0 | 0 | 0 | 10/1/2020 | Geotechnical
| CA-Q-203 | 203E98300 | ROADWAY, MISC.: | 36 | Grading, Tolerances | Have the completed excavations and/or embankments been verified to be as shown on the plan cross sections? | 203.08 | 0 | 0 | 0 | 0 | 10/1/2020 | Geotechnical
| CA-Q-203 | 203E98300 | ROADWAY, MISC.: | 37 | Grading, Tolerances | Have fill and cut slopes been graded to allow for the placement of topsoil when specified? | 203.08.A | 0 | 0 | 0 | 0 | 10/1/2020 | Geotechnical
| CA-Q-203 | 203E98300 | ROADWAY, MISC.: | 38 | Grading, Tolerances | Have ditch backslopes and foreslopes been constructed to within 1 foot horizontally of those shown on the plans? | 203.08.B | 0 | 0 | 0 | 0 | 10/1/2020 | Geotechnical
| CA-Q-203 | 203E98300 | ROADWAY, MISC.: | 39 | Grading, Tolerances | Have shoulders and ditches been constructed to within 0 to 2 inches below the grades shown on the plans? | 203.08.C | 0 | 0 | 0 | 0 | 10/1/2020 | Geotechnical
| CA-Q-203 | 203E98300 | ROADWAY, MISC.: | 40 | Grading, Tolerances | Has the subgrade been constructed to within 1/2 inch of plan elevation and does it vary by less than 1/2 inch from a 10-foot straightedge parallel to the centerline? | 203.08.D | 0 | 0 | 0 | 0 | 10/1/2020 | Geotechnical
| CA-Q-203 | 203E98400 | ROADWAY, MISC.: | 1 | Excavation, Grading | Was the excavation or grading area properly prepared (cleared, grubbed, scalped, removed pavement and miscellaneous materials)? | 203.05 | 0 | 0 | 0 | 0 | 10/1/2020 | Geotechnical
| CA-Q-203 | 203E98400 | ROADWAY, MISC.: | 2 | Excavation, Grading | If archaeological objects or human remains were encountered: Did the Contractor temporarily discontinued operations until direction was given? | 203.04 | 0 | 0 | 0 | 0 | 10/1/2020 | Geotechnical
| CA-Q-203 | 203E98400 | ROADWAY, MISC.: | 3 | Excavation, Grading | If abnormal materials (drums, tanks, stained earth, wastes, unusual odors) were encountered: Did the Contractor temporarily discontinue operations until direction was given? | 203.04 | 0 | 0 | 0 | 0 | 10/1/2020 | Geotechnical
| CA-Q-203 | 203E98400 | ROADWAY, MISC.: | 5 | Excavation, Grading | Are the excavation and embankment areas being properly drained and maintained to prevent ponding in ruts and low spots? | 203.04.A | 0 | 0 | 0 | 0 | 10/1/2020 | Geotechnical
| CA-Q-203 | 203E98400 | ROADWAY, MISC.: | 6 | Excavation, Grading | Have slides or/and breakages been removed to a stable condition? | 203.04.C | 0 | 0 | 0 | 0 | 10/1/2020 | Geotechnical
| CA-Q-203 | 203E98400 | ROADWAY, MISC.: | 7 | Embankment - Preparation | Was the embankment foundation area properly prepared (cleared, grubbed, scalped, removed miscellaneous materials, backfilled and compacted)? | 203.05 | 0 | 0 | 0 | 0 | 10/1/2020 | Geotechnical
| CA-Q-203 | 203E98400 | ROADWAY, MISC.: | 8 | Embankment - Preparation | If embankment fill depths are less than 9 feet or existing slopes are steeper than 8:1 : Was the embankment foundation area scarified and recompacted to 95 percent of the maximum dry density in accordance with Supplement 1015? | 203.05 | 0 | 0 | 0 | 0 | 10/1/2020 | Geotechnical
| CA-Q-203 | 203E98400 | ROADWAY, MISC.: | 9 | Embankment - Preparation | If the existing slope is steeper than 8:1 : Were horizontal benches of sufficient width cut into the slope to accommodate the placement and compaction equipment? | 203.05 | 0 | 0 | 0 | 0 | 10/1/2020 | Geotechnical
| CA-Q-203 | 203E98400 | ROADWAY, MISC.: | 10 | Embankment - Preparation | If Special Benching is required: Were the benches excavated as shown on the plans? | 203.05 | 0 | 0 | 0 | 0 | 10/1/2020 | Geotechnical
| CA-Q-203 | 203E98400 | ROADWAY, MISC.: | 11 | Embankment - Spreading | Document the embankment material type being used (natural soil, granular material, shale, rock, recycled material, etc.). | 203.02 | 0 | 0 | 0 | 0 | 10/1/2020 | Geotechnical
| CA-Q-203 | 203E98400 | ROADWAY, MISC.: | 12 | Embankment - Spreading | If Petroleum Contaminated Soil (PCS) Used: Were the restriction requirements in 203.03.J satisfied? | 203.03.J | 0 | 0 | 0 | 0 | 10/1/2020 | Geotechnical
| CA-Q-203 | 203E98400 | ROADWAY, MISC.: | 13 | Embankment - Spreading | If specified for staged construction: Was the rate of fill placement limited as required in the plans? | 203.04.G | 0 | 0 | 0 | 0 | 10/1/2020 | Geotechnical
| CA-Q-203 | 203E98400 | ROADWAY, MISC.: | 14 | Embankment - Spreading | If A-4b Soils Used: Were A-4b soils not placed within three feet below the subgrade surface? | 203.03.A | 0 | 0 | 0 | 0 | 10/1/2020 | Geotechnical
| CA-Q-203 | 203E98400 | ROADWAY, MISC.: | 15 | Embankment - Spreading | Is the embankment material being spread in maximum 8-inch thick loose lift (excluding rock and large RPCC pieces)? | 203.06 | 0 | 0 | 0 | 0 | 10/1/2020 | Geotechnical
| CA-Q-203 | 203E98400 | ROADWAY, MISC.: | 16 | Embankment - Spreading | Prior to compaction is the embankment material moisture content near optimum moisture and not showing instability? | 203.03.H / 203.07.A | 0 | 0 | 0 | 0 | 10/1/2020 | Geotechnical
| CA-Q-203 | 203E98400 | ROADWAY, MISC.: | 17 | Embankment - Spreading | Does the effective weight of the roller meet the minimum required when specified? | 203.06 | 0 | 0 | 0 | 0 | 10/1/2020 | Geotechnical
| CA-Q-203 | 203E98400 | ROADWAY, MISC.: | 18 | Embankment - Spreading | In areas inaccessible to a roller, is the embankment material being spread in maximum 6-inch thick horizontal loose lift? | 203.06.E | 0 | 0 | 0 | 0 | 10/1/2020 | Geotechnical
| CA-Q-203 | 203E98400 | ROADWAY, MISC.: | 19 | Requirements for Shale | Was shale tested for durability in accordance with 703.16.D, 'the bucket test'? Document as nondurable shale or durable shale. | 203.06.B | 0 | 0 | 0 | 0 | 10/1/2020 | Geotechnical
| CA-Q-203 | 203E98400 | ROADWAY, MISC.: | 20 | Requirements for Shale | For shale embankment, was the shale being watered to increase moisture content to least 2 percent above optimum and being broken down? | 203.06.B | 0 | 0 | 0 | 0 | 10/1/2020 | Geotechnical
| CA-Q-203 | 203E98400 | ROADWAY, MISC.: | 21 | Requirements for Shale | For shale and rock mixtures: Was the rock either broken down to less than 8 inches or separated from the shale? | 203.06.B | 0 | 0 | 0 | 0 | 10/1/2020 | Geotechnical
| CA-Q-203 | 203E98400 | ROADWAY, MISC.: | 22 | Requirements for Shale | If Nondurable Shale Used: Within the top two feet of embankments, was nondurable shale compacted and pulverized to 100 percent passing the No. 4 sieve? | 203.03.D | 0 | 0 | 0 | 0 | 10/1/2020 | Geotechnical
| CA-Q-203 | 203E98400 | ROADWAY, MISC.: | 23 | Rock Embankment | For shale and rock mixtures: Did the mixture contain less than 15 % shale (which allows using rock construction methods)? | 203.06.B | 0 | 0 | 0 | 0 | 10/1/2020 | Geotechnical
| CA-Q-203 | 203E98400 | ROADWAY, MISC.: | 24 | Rock Embankment | Was rock being placed in a lift thickness no greater than the largest diameter of the rock pieces plus 6 inches, or 3 feet, whichever is less? | 203.06.C | 0 | 0 | 0 | 0 | 10/1/2020 | Geotechnical
| CA-Q-203 | 203E98400 | ROADWAY, MISC.: | 25 | Rock Embankment | Was rock embankment being properly constructed by evenly distributing large rocks and manipulating smaller rock pieces to fill voids? | 203.06.C | 0 | 0 | 0 | 0 | 10/1/2020 | Geotechnical
| CA-Q-203 | 203E98400 | ROADWAY, MISC.: | 26 | Rock Embankment | Was rock embankment being compacted with eight passes of a vibratory footed roller weighing at least 10 tons? | 203.06.C | 0 | 0 | 0 | 0 | 10/1/2020 | Geotechnical
| CA-Q-203 | 203E98400 | ROADWAY, MISC.: | 27 | Requirements for RCPP, RAP or Slag | If RPCC, RAP, or Slags Used: Was RPCC, RAP, and/or slag not placed in locations that would inhibit vegetative growth? | 203.03.B | 0 | 0 | 0 | 0 | 10/1/2020 | Geotechnical
| CA-Q-203 | 203E98400 | ROADWAY, MISC.: | 28 | Requirements for RCPP, RAP or Slag | If RPCC or Slags Used: Was RPCC and/or slag not placed within 1-foot below underdrains, or not used in underwater applications? | 203.03.E & F | 0 | 0 | 0 | 0 | 10/1/2020 | Geotechnical
| CA-Q-203 | 203E98400 | ROADWAY, MISC.: | 29 | Requirements for RCPP, RAP or Slag | Was RPCC broken into pieces smaller than 3 × 3 feet, exposed reinforcing steel cut to within 1-inch, mixed with at least 30 percent soil, and placed in maximum 12-inch thick loose lifts? | 203.06.D / 703.16 | 0 | 0 | 0 | 0 | 10/1/2020 | Geotechnical
| CA-Q-203 | 203E98400 | ROADWAY, MISC.: | 30 | Requirements for RCPP, RAP or Slag | Was RAP broken into pieces smaller than 4 inches, mixed with at least 30 percent soil, and placed in maximum 12-inch thick loose lift? | 203.06.D / 703.16 | 0 | 0 | 0 | 0 | 10/1/2020 | Geotechnical
| CA-Q-203 | 203E98400 | ROADWAY, MISC.: | 31 | Compaction Testing | If needed for compaction acceptance of granular soils and materials: Was a Test Section (about 400 SY) constructed according to Supplement 1015 to determine the maximum dry density and number of passes? Document maximum dry density and minimum passes from the CA-EW-13 worksheet. | 203.07.B | 0 | 0 | 0 | 0 | 10/1/2020 | Geotechnical
| CA-Q-203 | 203E98400 | ROADWAY, MISC.: | 32 | Compaction Testing | Has the nuclear density gauge compaction form, CA-EW-5 or CA-EW-6, been completed to determine compaction acceptance? | 203.07 | 0 | 0 | 0 | 0 | 10/1/2020 | Geotechnical
| CA-Q-203 | 203E98400 | ROADWAY, MISC.: | 33 | Compaction Testing | Are compaction tests being performed at the correct frequency - one per at most 2000 SY? | 1015.07 | 0 | 0 | 0 | 0 | 10/1/2020 | Geotechnical
| CA-Q-203 | 203E98400 | ROADWAY, MISC.: | 34 | Compaction Testing | Are compaction tests showing that the dry density of the embankment lift is at least: 102% for max. dry density = 90 to 104.9 pcf; 100% for max. dry density = 105 to 119.9 pcf; 98% for max. dry density = over 120 pcf; or 98% of a test section maximum dry density? | 203.07.B | 0 | 0 | 0 | 0 | 10/1/2020 | Geotechnical
| CA-Q-203 | 203E98400 | ROADWAY, MISC.: | 35 | Compaction Testing | Has the area of a failed compaction test been corrected (adjust moisture, more rolling)? | 203.07 | 0 | 0 | 0 | 0 | 10/1/2020 | Geotechnical
| CA-Q-203 | 203E98400 | ROADWAY, MISC.: | 36 | Grading, Tolerances | Have the completed excavations and/or embankments been verified to be as shown on the plan cross sections? | 203.08 | 0 | 0 | 0 | 0 | 10/1/2020 | Geotechnical
| CA-Q-203 | 203E98400 | ROADWAY, MISC.: | 37 | Grading, Tolerances | Have fill and cut slopes been graded to allow for the placement of topsoil when specified? | 203.08.A | 0 | 0 | 0 | 0 | 10/1/2020 | Geotechnical
| CA-Q-203 | 203E98400 | ROADWAY, MISC.: | 38 | Grading, Tolerances | Have ditch backslopes and foreslopes been constructed to within 1 foot horizontally of those shown on the plans? | 203.08.B | 0 | 0 | 0 | 0 | 10/1/2020 | Geotechnical
| CA-Q-203 | 203E98400 | ROADWAY, MISC.: | 39 | Grading, Tolerances | Have shoulders and ditches been constructed to within 0 to 2 inches below the grades shown on the plans? | 203.08.C | 0 | 0 | 0 | 0 | 10/1/2020 | Geotechnical
| CA-Q-203 | 203E98400 | ROADWAY, MISC.: | 40 | Grading, Tolerances | Has the subgrade been constructed to within 1/2 inch of plan elevation and does it vary by less than 1/2 inch from a 10-foot straightedge parallel to the centerline? | 203.08.D | 0 | 0 | 0 | 0 | 10/1/2020 | Geotechnical
| CA-Q-203 | 203E98500 | ROADWAY, MISC.: | 1 | Excavation, Grading | Was the excavation or grading area properly prepared (cleared, grubbed, scalped, removed pavement and miscellaneous materials)? | 203.05 | 0 | 0 | 0 | 0 | 10/1/2020 | Geotechnical
| CA-Q-203 | 203E98500 | ROADWAY, MISC.: | 2 | Excavation, Grading | If archaeological objects or human remains were encountered: Did the Contractor temporarily discontinued operations until direction was given? | 203.04 | 0 | 0 | 0 | 0 | 10/1/2020 | Geotechnical
| CA-Q-203 | 203E98500 | ROADWAY, MISC.: | 3 | Excavation, Grading | If abnormal materials (drums, tanks, stained earth, wastes, unusual odors) were encountered: Did the Contractor temporarily discontinue operations until direction was given? | 203.04 | 0 | 0 | 0 | 0 | 10/1/2020 | Geotechnical
| CA-Q-203 | 203E98500 | ROADWAY, MISC.: | 5 | Excavation, Grading | Are the excavation and embankment areas being properly drained and maintained to prevent ponding in ruts and low spots? | 203.04.A | 0 | 0 | 0 | 0 | 10/1/2020 | Geotechnical
| CA-Q-203 | 203E98500 | ROADWAY, MISC.: | 6 | Excavation, Grading | Have slides or/and breakages been removed to a stable condition? | 203.04.C | 0 | 0 | 0 | 0 | 10/1/2020 | Geotechnical
| CA-Q-203 | 203E98500 | ROADWAY, MISC.: | 7 | Embankment - Preparation | Was the embankment foundation area properly prepared (cleared, grubbed, scalped, removed miscellaneous materials, backfilled and compacted)? | 203.05 | 0 | 0 | 0 | 0 | 10/1/2020 | Geotechnical
| CA-Q-203 | 203E98500 | ROADWAY, MISC.: | 8 | Embankment - Preparation | If embankment fill depths are less than 9 feet or existing slopes are steeper than 8:1 : Was the embankment foundation area scarified and recompacted to 95 percent of the maximum dry density in accordance with Supplement 1015? | 203.05 | 0 | 0 | 0 | 0 | 10/1/2020 | Geotechnical
| CA-Q-203 | 203E98500 | ROADWAY, MISC.: | 9 | Embankment - Preparation | If the existing slope is steeper than 8:1 : Were horizontal benches of sufficient width cut into the slope to accommodate the placement and compaction equipment? | 203.05 | 0 | 0 | 0 | 0 | 10/1/2020 | Geotechnical
| CA-Q-203 | 203E98500 | ROADWAY, MISC.: | 10 | Embankment - Preparation | If Special Benching is required: Were the benches excavated as shown on the plans? | 203.05 | 0 | 0 | 0 | 0 | 10/1/2020 | Geotechnical
| CA-Q-203 | 203E98500 | ROADWAY, MISC.: | 11 | Embankment - Spreading | Document the embankment material type being used (natural soil, granular material, shale, rock, recycled material, etc.). | 203.02 | 0 | 0 | 0 | 0 | 10/1/2020 | Geotechnical
| CA-Q-203 | 203E98500 | ROADWAY, MISC.: | 12 | Embankment - Spreading | If Petroleum Contaminated Soil (PCS) Used: Were the restriction requirements in 203.03.J satisfied? | 203.03.J | 0 | 0 | 0 | 0 | 10/1/2020 | Geotechnical
| CA-Q-203 | 203E98500 | ROADWAY, MISC.: | 13 | Embankment - Spreading | If specified for staged construction: Was the rate of fill placement limited as required in the plans? | 203.04.G | 0 | 0 | 0 | 0 | 10/1/2020 | Geotechnical
| CA-Q-203 | 203E98500 | ROADWAY, MISC.: | 14 | Embankment - Spreading | If A-4b Soils Used: Were A-4b soils not placed within three feet below the subgrade surface? | 203.03.A | 0 | 0 | 0 | 0 | 10/1/2020 | Geotechnical
| CA-Q-203 | 203E98500 | ROADWAY, MISC.: | 15 | Embankment - Spreading | Is the embankment material being spread in maximum 8-inch thick loose lift (excluding rock and large RPCC pieces)? | 203.06 | 0 | 0 | 0 | 0 | 10/1/2020 | Geotechnical
| CA-Q-203 | 203E98500 | ROADWAY, MISC.: | 16 | Embankment - Spreading | Prior to compaction is the embankment material moisture content near optimum moisture and not showing instability? | 203.03.H / 203.07.A | 0 | 0 | 0 | 0 | 10/1/2020 | Geotechnical
| CA-Q-203 | 203E98500 | ROADWAY, MISC.: | 17 | Embankment - Spreading | Does the effective weight of the roller meet the minimum required when specified? | 203.06 | 0 | 0 | 0 | 0 | 10/1/2020 | Geotechnical
| CA-Q-203 | 203E98500 | ROADWAY, MISC.: | 18 | Embankment - Spreading | In areas inaccessible to a roller, is the embankment material being spread in maximum 6-inch thick horizontal loose lift? | 203.06.E | 0 | 0 | 0 | 0 | 10/1/2020 | Geotechnical
| CA-Q-203 | 203E98500 | ROADWAY, MISC.: | 19 | Requirements for Shale | Was shale tested for durability in accordance with 703.16.D, 'the bucket test'? Document as nondurable shale or durable shale. | 203.06.B | 0 | 0 | 0 | 0 | 10/1/2020 | Geotechnical
| CA-Q-203 | 203E98500 | ROADWAY, MISC.: | 20 | Requirements for Shale | For shale embankment, was the shale being watered to increase moisture content to least 2 percent above optimum and being broken down? | 203.06.B | 0 | 0 | 0 | 0 | 10/1/2020 | Geotechnical
| CA-Q-203 | 203E98500 | ROADWAY, MISC.: | 21 | Requirements for Shale | For shale and rock mixtures: Was the rock either broken down to less than 8 inches or separated from the shale? | 203.06.B | 0 | 0 | 0 | 0 | 10/1/2020 | Geotechnical
| CA-Q-203 | 203E98500 | ROADWAY, MISC.: | 22 | Requirements for Shale | If Nondurable Shale Used: Within the top two feet of embankments, was nondurable shale compacted and pulverized to 100 percent passing the No. 4 sieve? | 203.03.D | 0 | 0 | 0 | 0 | 10/1/2020 | Geotechnical
| CA-Q-203 | 203E98500 | ROADWAY, MISC.: | 23 | Rock Embankment | For shale and rock mixtures: Did the mixture contain less than 15 % shale (which allows using rock construction methods)? | 203.06.B | 0 | 0 | 0 | 0 | 10/1/2020 | Geotechnical
| CA-Q-203 | 203E98500 | ROADWAY, MISC.: | 24 | Rock Embankment | Was rock being placed in a lift thickness no greater than the largest diameter of the rock pieces plus 6 inches, or 3 feet, whichever is less? | 203.06.C | 0 | 0 | 0 | 0 | 10/1/2020 | Geotechnical
| CA-Q-203 | 203E98500 | ROADWAY, MISC.: | 25 | Rock Embankment | Was rock embankment being properly constructed by evenly distributing large rocks and manipulating smaller rock pieces to fill voids? | 203.06.C | 0 | 0 | 0 | 0 | 10/1/2020 | Geotechnical
| CA-Q-203 | 203E98500 | ROADWAY, MISC.: | 26 | Rock Embankment | Was rock embankment being compacted with eight passes of a vibratory footed roller weighing at least 10 tons? | 203.06.C | 0 | 0 | 0 | 0 | 10/1/2020 | Geotechnical
| CA-Q-203 | 203E98500 | ROADWAY, MISC.: | 27 | Requirements for RCPP, RAP or Slag | If RPCC, RAP, or Slags Used: Was RPCC, RAP, and/or slag not placed in locations that would inhibit vegetative growth? | 203.03.B | 0 | 0 | 0 | 0 | 10/1/2020 | Geotechnical
| CA-Q-203 | 203E98500 | ROADWAY, MISC.: | 28 | Requirements for RCPP, RAP or Slag | If RPCC or Slags Used: Was RPCC and/or slag not placed within 1-foot below underdrains, or not used in underwater applications? | 203.03.E & F | 0 | 0 | 0 | 0 | 10/1/2020 | Geotechnical
| CA-Q-203 | 203E98500 | ROADWAY, MISC.: | 29 | Requirements for RCPP, RAP or Slag | Was RPCC broken into pieces smaller than 3 × 3 feet, exposed reinforcing steel cut to within 1-inch, mixed with at least 30 percent soil, and placed in maximum 12-inch thick loose lifts? | 203.06.D / 703.16 | 0 | 0 | 0 | 0 | 10/1/2020 | Geotechnical
| CA-Q-203 | 203E98500 | ROADWAY, MISC.: | 30 | Requirements for RCPP, RAP or Slag | Was RAP broken into pieces smaller than 4 inches, mixed with at least 30 percent soil, and placed in maximum 12-inch thick loose lift? | 203.06.D / 703.16 | 0 | 0 | 0 | 0 | 10/1/2020 | Geotechnical
| CA-Q-203 | 203E98500 | ROADWAY, MISC.: | 31 | Compaction Testing | If needed for compaction acceptance of granular soils and materials: Was a Test Section (about 400 SY) constructed according to Supplement 1015 to determine the maximum dry density and number of passes? Document maximum dry density and minimum passes from the CA-EW-13 worksheet. | 203.07.B | 0 | 0 | 0 | 0 | 10/1/2020 | Geotechnical
| CA-Q-203 | 203E98500 | ROADWAY, MISC.: | 32 | Compaction Testing | Has the nuclear density gauge compaction form, CA-EW-5 or CA-EW-6, been completed to determine compaction acceptance? | 203.07 | 0 | 0 | 0 | 0 | 10/1/2020 | Geotechnical
| CA-Q-203 | 203E98500 | ROADWAY, MISC.: | 33 | Compaction Testing | Are compaction tests being performed at the correct frequency - one per at most 2000 SY? | 1015.07 | 0 | 0 | 0 | 0 | 10/1/2020 | Geotechnical
| CA-Q-203 | 203E98500 | ROADWAY, MISC.: | 34 | Compaction Testing | Are compaction tests showing that the dry density of the embankment lift is at least: 102% for max. dry density = 90 to 104.9 pcf; 100% for max. dry density = 105 to 119.9 pcf; 98% for max. dry density = over 120 pcf; or 98% of a test section maximum dry density? | 203.07.B | 0 | 0 | 0 | 0 | 10/1/2020 | Geotechnical
| CA-Q-203 | 203E98500 | ROADWAY, MISC.: | 35 | Compaction Testing | Has the area of a failed compaction test been corrected (adjust moisture, more rolling)? | 203.07 | 0 | 0 | 0 | 0 | 10/1/2020 | Geotechnical
| CA-Q-203 | 203E98500 | ROADWAY, MISC.: | 36 | Grading, Tolerances | Have the completed excavations and/or embankments been verified to be as shown on the plan cross sections? | 203.08 | 0 | 0 | 0 | 0 | 10/1/2020 | Geotechnical
| CA-Q-203 | 203E98500 | ROADWAY, MISC.: | 37 | Grading, Tolerances | Have fill and cut slopes been graded to allow for the placement of topsoil when specified? | 203.08.A | 0 | 0 | 0 | 0 | 10/1/2020 | Geotechnical
| CA-Q-203 | 203E98500 | ROADWAY, MISC.: | 38 | Grading, Tolerances | Have ditch backslopes and foreslopes been constructed to within 1 foot horizontally of those shown on the plans? | 203.08.B | 0 | 0 | 0 | 0 | 10/1/2020 | Geotechnical
| CA-Q-203 | 203E98500 | ROADWAY, MISC.: | 39 | Grading, Tolerances | Have shoulders and ditches been constructed to within 0 to 2 inches below the grades shown on the plans? | 203.08.C | 0 | 0 | 0 | 0 | 10/1/2020 | Geotechnical
| CA-Q-203 | 203E98500 | ROADWAY, MISC.: | 40 | Grading, Tolerances | Has the subgrade been constructed to within 1/2 inch of plan elevation and does it vary by less than 1/2 inch from a 10-foot straightedge parallel to the centerline? | 203.08.D | 0 | 0 | 0 | 0 | 10/1/2020 | Geotechnical
| CA-Q-203 | 203E98600 | ROADWAY, MISC.: | 1 | Excavation, Grading | Was the excavation or grading area properly prepared (cleared, grubbed, scalped, removed pavement and miscellaneous materials)? | 203.05 | 0 | 0 | 0 | 0 | 10/1/2020 | Geotechnical
| CA-Q-203 | 203E98600 | ROADWAY, MISC.: | 2 | Excavation, Grading | If archaeological objects or human remains were encountered: Did the Contractor temporarily discontinued operations until direction was given? | 203.04 | 0 | 0 | 0 | 0 | 10/1/2020 | Geotechnical
| CA-Q-203 | 203E98600 | ROADWAY, MISC.: | 3 | Excavation, Grading | If abnormal materials (drums, tanks, stained earth, wastes, unusual odors) were encountered: Did the Contractor temporarily discontinue operations until direction was given? | 203.04 | 0 | 0 | 0 | 0 | 10/1/2020 | Geotechnical
| CA-Q-203 | 203E98600 | ROADWAY, MISC.: | 5 | Excavation, Grading | Are the excavation and embankment areas being properly drained and maintained to prevent ponding in ruts and low spots? | 203.04.A | 0 | 0 | 0 | 0 | 10/1/2020 | Geotechnical
| CA-Q-203 | 203E98600 | ROADWAY, MISC.: | 6 | Excavation, Grading | Have slides or/and breakages been removed to a stable condition? | 203.04.C | 0 | 0 | 0 | 0 | 10/1/2020 | Geotechnical
| CA-Q-203 | 203E98600 | ROADWAY, MISC.: | 7 | Embankment - Preparation | Was the embankment foundation area properly prepared (cleared, grubbed, scalped, removed miscellaneous materials, backfilled and compacted)? | 203.05 | 0 | 0 | 0 | 0 | 10/1/2020 | Geotechnical
| CA-Q-203 | 203E98600 | ROADWAY, MISC.: | 8 | Embankment - Preparation | If embankment fill depths are less than 9 feet or existing slopes are steeper than 8:1 : Was the embankment foundation area scarified and recompacted to 95 percent of the maximum dry density in accordance with Supplement 1015? | 203.05 | 0 | 0 | 0 | 0 | 10/1/2020 | Geotechnical
| CA-Q-203 | 203E98600 | ROADWAY, MISC.: | 9 | Embankment - Preparation | If the existing slope is steeper than 8:1 : Were horizontal benches of sufficient width cut into the slope to accommodate the placement and compaction equipment? | 203.05 | 0 | 0 | 0 | 0 | 10/1/2020 | Geotechnical
| CA-Q-203 | 203E98600 | ROADWAY, MISC.: | 10 | Embankment - Preparation | If Special Benching is required: Were the benches excavated as shown on the plans? | 203.05 | 0 | 0 | 0 | 0 | 10/1/2020 | Geotechnical
| CA-Q-203 | 203E98600 | ROADWAY, MISC.: | 11 | Embankment - Spreading | Document the embankment material type being used (natural soil, granular material, shale, rock, recycled material, etc.). | 203.02 | 0 | 0 | 0 | 0 | 10/1/2020 | Geotechnical
| CA-Q-203 | 203E98600 | ROADWAY, MISC.: | 12 | Embankment - Spreading | If Petroleum Contaminated Soil (PCS) Used: Were the restriction requirements in 203.03.J satisfied? | 203.03.J | 0 | 0 | 0 | 0 | 10/1/2020 | Geotechnical
| CA-Q-203 | 203E98600 | ROADWAY, MISC.: | 13 | Embankment - Spreading | If specified for staged construction: Was the rate of fill placement limited as required in the plans? | 203.04.G | 0 | 0 | 0 | 0 | 10/1/2020 | Geotechnical
| CA-Q-203 | 203E98600 | ROADWAY, MISC.: | 14 | Embankment - Spreading | If A-4b Soils Used: Were A-4b soils not placed within three feet below the subgrade surface? | 203.03.A | 0 | 0 | 0 | 0 | 10/1/2020 | Geotechnical
| CA-Q-203 | 203E98600 | ROADWAY, MISC.: | 15 | Embankment - Spreading | Is the embankment material being spread in maximum 8-inch thick loose lift (excluding rock and large RPCC pieces)? | 203.06 | 0 | 0 | 0 | 0 | 10/1/2020 | Geotechnical
| CA-Q-203 | 203E98600 | ROADWAY, MISC.: | 16 | Embankment - Spreading | Prior to compaction is the embankment material moisture content near optimum moisture and not showing instability? | 203.03.H / 203.07.A | 0 | 0 | 0 | 0 | 10/1/2020 | Geotechnical
| CA-Q-203 | 203E98600 | ROADWAY, MISC.: | 17 | Embankment - Spreading | Does the effective weight of the roller meet the minimum required when specified? | 203.06 | 0 | 0 | 0 | 0 | 10/1/2020 | Geotechnical
| CA-Q-203 | 203E98600 | ROADWAY, MISC.: | 18 | Embankment - Spreading | In areas inaccessible to a roller, is the embankment material being spread in maximum 6-inch thick horizontal loose lift? | 203.06.E | 0 | 0 | 0 | 0 | 10/1/2020 | Geotechnical
| CA-Q-203 | 203E98600 | ROADWAY, MISC.: | 19 | Requirements for Shale | Was shale tested for durability in accordance with 703.16.D, 'the bucket test'? Document as nondurable shale or durable shale. | 203.06.B | 0 | 0 | 0 | 0 | 10/1/2020 | Geotechnical
| CA-Q-203 | 203E98600 | ROADWAY, MISC.: | 20 | Requirements for Shale | For shale embankment, was the shale being watered to increase moisture content to least 2 percent above optimum and being broken down? | 203.06.B | 0 | 0 | 0 | 0 | 10/1/2020 | Geotechnical
| CA-Q-203 | 203E98600 | ROADWAY, MISC.: | 21 | Requirements for Shale | For shale and rock mixtures: Was the rock either broken down to less than 8 inches or separated from the shale? | 203.06.B | 0 | 0 | 0 | 0 | 10/1/2020 | Geotechnical
| CA-Q-203 | 203E98600 | ROADWAY, MISC.: | 22 | Requirements for Shale | If Nondurable Shale Used: Within the top two feet of embankments, was nondurable shale compacted and pulverized to 100 percent passing the No. 4 sieve? | 203.03.D | 0 | 0 | 0 | 0 | 10/1/2020 | Geotechnical
| CA-Q-203 | 203E98600 | ROADWAY, MISC.: | 23 | Rock Embankment | For shale and rock mixtures: Did the mixture contain less than 15 % shale (which allows using rock construction methods)? | 203.06.B | 0 | 0 | 0 | 0 | 10/1/2020 | Geotechnical
| CA-Q-203 | 203E98600 | ROADWAY, MISC.: | 24 | Rock Embankment | Was rock being placed in a lift thickness no greater than the largest diameter of the rock pieces plus 6 inches, or 3 feet, whichever is less? | 203.06.C | 0 | 0 | 0 | 0 | 10/1/2020 | Geotechnical
| CA-Q-203 | 203E98600 | ROADWAY, MISC.: | 25 | Rock Embankment | Was rock embankment being properly constructed by evenly distributing large rocks and manipulating smaller rock pieces to fill voids? | 203.06.C | 0 | 0 | 0 | 0 | 10/1/2020 | Geotechnical
| CA-Q-203 | 203E98600 | ROADWAY, MISC.: | 26 | Rock Embankment | Was rock embankment being compacted with eight passes of a vibratory footed roller weighing at least 10 tons? | 203.06.C | 0 | 0 | 0 | 0 | 10/1/2020 | Geotechnical
| CA-Q-203 | 203E98600 | ROADWAY, MISC.: | 27 | Requirements for RCPP, RAP or Slag | If RPCC, RAP, or Slags Used: Was RPCC, RAP, and/or slag not placed in locations that would inhibit vegetative growth? | 203.03.B | 0 | 0 | 0 | 0 | 10/1/2020 | Geotechnical
| CA-Q-203 | 203E98600 | ROADWAY, MISC.: | 28 | Requirements for RCPP, RAP or Slag | If RPCC or Slags Used: Was RPCC and/or slag not placed within 1-foot below underdrains, or not used in underwater applications? | 203.03.E & F | 0 | 0 | 0 | 0 | 10/1/2020 | Geotechnical
| CA-Q-203 | 203E98600 | ROADWAY, MISC.: | 29 | Requirements for RCPP, RAP or Slag | Was RPCC broken into pieces smaller than 3 × 3 feet, exposed reinforcing steel cut to within 1-inch, mixed with at least 30 percent soil, and placed in maximum 12-inch thick loose lifts? | 203.06.D / 703.16 | 0 | 0 | 0 | 0 | 10/1/2020 | Geotechnical
| CA-Q-203 | 203E98600 | ROADWAY, MISC.: | 30 | Requirements for RCPP, RAP or Slag | Was RAP broken into pieces smaller than 4 inches, mixed with at least 30 percent soil, and placed in maximum 12-inch thick loose lift? | 203.06.D / 703.16 | 0 | 0 | 0 | 0 | 10/1/2020 | Geotechnical
| CA-Q-203 | 203E98600 | ROADWAY, MISC.: | 31 | Compaction Testing | If needed for compaction acceptance of granular soils and materials: Was a Test Section (about 400 SY) constructed according to Supplement 1015 to determine the maximum dry density and number of passes? Document maximum dry density and minimum passes from the CA-EW-13 worksheet. | 203.07.B | 0 | 0 | 0 | 0 | 10/1/2020 | Geotechnical
| CA-Q-203 | 203E98600 | ROADWAY, MISC.: | 32 | Compaction Testing | Has the nuclear density gauge compaction form, CA-EW-5 or CA-EW-6, been completed to determine compaction acceptance? | 203.07 | 0 | 0 | 0 | 0 | 10/1/2020 | Geotechnical
| CA-Q-203 | 203E98600 | ROADWAY, MISC.: | 33 | Compaction Testing | Are compaction tests being performed at the correct frequency - one per at most 2000 SY? | 1015.07 | 0 | 0 | 0 | 0 | 10/1/2020 | Geotechnical
| CA-Q-203 | 203E98600 | ROADWAY, MISC.: | 34 | Compaction Testing | Are compaction tests showing that the dry density of the embankment lift is at least: 102% for max. dry density = 90 to 104.9 pcf; 100% for max. dry density = 105 to 119.9 pcf; 98% for max. dry density = over 120 pcf; or 98% of a test section maximum dry density? | 203.07.B | 0 | 0 | 0 | 0 | 10/1/2020 | Geotechnical
| CA-Q-203 | 203E98600 | ROADWAY, MISC.: | 35 | Compaction Testing | Has the area of a failed compaction test been corrected (adjust moisture, more rolling)? | 203.07 | 0 | 0 | 0 | 0 | 10/1/2020 | Geotechnical
| CA-Q-203 | 203E98600 | ROADWAY, MISC.: | 36 | Grading, Tolerances | Have the completed excavations and/or embankments been verified to be as shown on the plan cross sections? | 203.08 | 0 | 0 | 0 | 0 | 10/1/2020 | Geotechnical
| CA-Q-203 | 203E98600 | ROADWAY, MISC.: | 37 | Grading, Tolerances | Have fill and cut slopes been graded to allow for the placement of topsoil when specified? | 203.08.A | 0 | 0 | 0 | 0 | 10/1/2020 | Geotechnical
| CA-Q-203 | 203E98600 | ROADWAY, MISC.: | 38 | Grading, Tolerances | Have ditch backslopes and foreslopes been constructed to within 1 foot horizontally of those shown on the plans? | 203.08.B | 0 | 0 | 0 | 0 | 10/1/2020 | Geotechnical
| CA-Q-203 | 203E98600 | ROADWAY, MISC.: | 39 | Grading, Tolerances | Have shoulders and ditches been constructed to within 0 to 2 inches below the grades shown on the plans? | 203.08.C | 0 | 0 | 0 | 0 | 10/1/2020 | Geotechnical
| CA-Q-203 | 203E98600 | ROADWAY, MISC.: | 40 | Grading, Tolerances | Has the subgrade been constructed to within 1/2 inch of plan elevation and does it vary by less than 1/2 inch from a 10-foot straightedge parallel to the centerline? | 203.08.D | 0 | 0 | 0 | 0 | 10/1/2020 | Geotechnical
| CA-Q-203 | 203E99000 | SPECIAL - EARTHWORK | 1 | Excavation, Grading | Was the excavation or grading area properly prepared (cleared, grubbed, scalped, removed pavement and miscellaneous materials)? | 203.05 | 0 | 0 | 0 | 0 | 10/1/2020 | Geotechnical
| CA-Q-203 | 203E99000 | SPECIAL - EARTHWORK | 2 | Excavation, Grading | If archaeological objects or human remains were encountered: Did the Contractor temporarily discontinued operations until direction was given? | 203.04 | 0 | 0 | 0 | 0 | 10/1/2020 | Geotechnical
| CA-Q-203 | 203E99000 | SPECIAL - EARTHWORK | 3 | Excavation, Grading | If abnormal materials (drums, tanks, stained earth, wastes, unusual odors) were encountered: Did the Contractor temporarily discontinue operations until direction was given? | 203.04 | 0 | 0 | 0 | 0 | 10/1/2020 | Geotechnical
| CA-Q-203 | 203E99000 | SPECIAL - EARTHWORK | 5 | Excavation, Grading | Are the excavation and embankment areas being properly drained and maintained to prevent ponding in ruts and low spots? | 203.04.A | 0 | 0 | 0 | 0 | 10/1/2020 | Geotechnical
| CA-Q-203 | 203E99000 | SPECIAL - EARTHWORK | 6 | Excavation, Grading | Have slides or/and breakages been removed to a stable condition? | 203.04.C | 0 | 0 | 0 | 0 | 10/1/2020 | Geotechnical
| CA-Q-203 | 203E99000 | SPECIAL - EARTHWORK | 7 | Embankment - Preparation | Was the embankment foundation area properly prepared (cleared, grubbed, scalped, removed miscellaneous materials, backfilled and compacted)? | 203.05 | 0 | 0 | 0 | 0 | 10/1/2020 | Geotechnical
| CA-Q-203 | 203E99000 | SPECIAL - EARTHWORK | 8 | Embankment - Preparation | If embankment fill depths are less than 9 feet or existing slopes are steeper than 8:1 : Was the embankment foundation area scarified and recompacted to 95 percent of the maximum dry density in accordance with Supplement 1015? | 203.05 | 0 | 0 | 0 | 0 | 10/1/2020 | Geotechnical
| CA-Q-203 | 203E99000 | SPECIAL - EARTHWORK | 9 | Embankment - Preparation | If the existing slope is steeper than 8:1 : Were horizontal benches of sufficient width cut into the slope to accommodate the placement and compaction equipment? | 203.05 | 0 | 0 | 0 | 0 | 10/1/2020 | Geotechnical
| CA-Q-203 | 203E99000 | SPECIAL - EARTHWORK | 10 | Embankment - Preparation | If Special Benching is required: Were the benches excavated as shown on the plans? | 203.05 | 0 | 0 | 0 | 0 | 10/1/2020 | Geotechnical
| CA-Q-203 | 203E99000 | SPECIAL - EARTHWORK | 11 | Embankment - Spreading | Document the embankment material type being used (natural soil, granular material, shale, rock, recycled material, etc.). | 203.02 | 0 | 0 | 0 | 0 | 10/1/2020 | Geotechnical
| CA-Q-203 | 203E99000 | SPECIAL - EARTHWORK | 12 | Embankment - Spreading | If Petroleum Contaminated Soil (PCS) Used: Were the restriction requirements in 203.03.J satisfied? | 203.03.J | 0 | 0 | 0 | 0 | 10/1/2020 | Geotechnical
| CA-Q-203 | 203E99000 | SPECIAL - EARTHWORK | 13 | Embankment - Spreading | If specified for staged construction: Was the rate of fill placement limited as required in the plans? | 203.04.G | 0 | 0 | 0 | 0 | 10/1/2020 | Geotechnical
| CA-Q-203 | 203E99000 | SPECIAL - EARTHWORK | 14 | Embankment - Spreading | If A-4b Soils Used: Were A-4b soils not placed within three feet below the subgrade surface? | 203.03.A | 0 | 0 | 0 | 0 | 10/1/2020 | Geotechnical
| CA-Q-203 | 203E99000 | SPECIAL - EARTHWORK | 15 | Embankment - Spreading | Is the embankment material being spread in maximum 8-inch thick loose lift (excluding rock and large RPCC pieces)? | 203.06 | 0 | 0 | 0 | 0 | 10/1/2020 | Geotechnical
| CA-Q-203 | 203E99000 | SPECIAL - EARTHWORK | 16 | Embankment - Spreading | Prior to compaction is the embankment material moisture content near optimum moisture and not showing instability? | 203.03.H / 203.07.A | 0 | 0 | 0 | 0 | 10/1/2020 | Geotechnical
| CA-Q-203 | 203E99000 | SPECIAL - EARTHWORK | 17 | Embankment - Spreading | Does the effective weight of the roller meet the minimum required when specified? | 203.06 | 0 | 0 | 0 | 0 | 10/1/2020 | Geotechnical
| CA-Q-203 | 203E99000 | SPECIAL - EARTHWORK | 18 | Embankment - Spreading | In areas inaccessible to a roller, is the embankment material being spread in maximum 6-inch thick horizontal loose lift? | 203.06.E | 0 | 0 | 0 | 0 | 10/1/2020 | Geotechnical
| CA-Q-203 | 203E99000 | SPECIAL - EARTHWORK | 19 | Requirements for Shale | Was shale tested for durability in accordance with 703.16.D, 'the bucket test'? Document as nondurable shale or durable shale. | 203.06.B | 0 | 0 | 0 | 0 | 10/1/2020 | Geotechnical
| CA-Q-203 | 203E99000 | SPECIAL - EARTHWORK | 20 | Requirements for Shale | For shale embankment, was the shale being watered to increase moisture content to least 2 percent above optimum and being broken down? | 203.06.B | 0 | 0 | 0 | 0 | 10/1/2020 | Geotechnical
| CA-Q-203 | 203E99000 | SPECIAL - EARTHWORK | 21 | Requirements for Shale | For shale and rock mixtures: Was the rock either broken down to less than 8 inches or separated from the shale? | 203.06.B | 0 | 0 | 0 | 0 | 10/1/2020 | Geotechnical
| CA-Q-203 | 203E99000 | SPECIAL - EARTHWORK | 22 | Requirements for Shale | If Nondurable Shale Used: Within the top two feet of embankments, was nondurable shale compacted and pulverized to 100 percent passing the No. 4 sieve? | 203.03.D | 0 | 0 | 0 | 0 | 10/1/2020 | Geotechnical
| CA-Q-203 | 203E99000 | SPECIAL - EARTHWORK | 23 | Rock Embankment | For shale and rock mixtures: Did the mixture contain less than 15 % shale (which allows using rock construction methods)? | 203.06.B | 0 | 0 | 0 | 0 | 10/1/2020 | Geotechnical
| CA-Q-203 | 203E99000 | SPECIAL - EARTHWORK | 24 | Rock Embankment | Was rock being placed in a lift thickness no greater than the largest diameter of the rock pieces plus 6 inches, or 3 feet, whichever is less? | 203.06.C | 0 | 0 | 0 | 0 | 10/1/2020 | Geotechnical
| CA-Q-203 | 203E99000 | SPECIAL - EARTHWORK | 25 | Rock Embankment | Was rock embankment being properly constructed by evenly distributing large rocks and manipulating smaller rock pieces to fill voids? | 203.06.C | 0 | 0 | 0 | 0 | 10/1/2020 | Geotechnical
| CA-Q-203 | 203E99000 | SPECIAL - EARTHWORK | 26 | Rock Embankment | Was rock embankment being compacted with eight passes of a vibratory footed roller weighing at least 10 tons? | 203.06.C | 0 | 0 | 0 | 0 | 10/1/2020 | Geotechnical
| CA-Q-203 | 203E99000 | SPECIAL - EARTHWORK | 27 | Requirements for RCPP, RAP or Slag | If RPCC, RAP, or Slags Used: Was RPCC, RAP, and/or slag not placed in locations that would inhibit vegetative growth? | 203.03.B | 0 | 0 | 0 | 0 | 10/1/2020 | Geotechnical
| CA-Q-203 | 203E99000 | SPECIAL - EARTHWORK | 28 | Requirements for RCPP, RAP or Slag | If RPCC or Slags Used: Was RPCC and/or slag not placed within 1-foot below underdrains, or not used in underwater applications? | 203.03.E & F | 0 | 0 | 0 | 0 | 10/1/2020 | Geotechnical
| CA-Q-203 | 203E99000 | SPECIAL - EARTHWORK | 29 | Requirements for RCPP, RAP or Slag | Was RPCC broken into pieces smaller than 3 × 3 feet, exposed reinforcing steel cut to within 1-inch, mixed with at least 30 percent soil, and placed in maximum 12-inch thick loose lifts? | 203.06.D / 703.16 | 0 | 0 | 0 | 0 | 10/1/2020 | Geotechnical
| CA-Q-203 | 203E99000 | SPECIAL - EARTHWORK | 30 | Requirements for RCPP, RAP or Slag | Was RAP broken into pieces smaller than 4 inches, mixed with at least 30 percent soil, and placed in maximum 12-inch thick loose lift? | 203.06.D / 703.16 | 0 | 0 | 0 | 0 | 10/1/2020 | Geotechnical
| CA-Q-203 | 203E99000 | SPECIAL - EARTHWORK | 31 | Compaction Testing | If needed for compaction acceptance of granular soils and materials: Was a Test Section (about 400 SY) constructed according to Supplement 1015 to determine the maximum dry density and number of passes? Document maximum dry density and minimum passes from the CA-EW-13 worksheet. | 203.07.B | 0 | 0 | 0 | 0 | 10/1/2020 | Geotechnical
| CA-Q-203 | 203E99000 | SPECIAL - EARTHWORK | 32 | Compaction Testing | Has the nuclear density gauge compaction form, CA-EW-5 or CA-EW-6, been completed to determine compaction acceptance? | 203.07 | 0 | 0 | 0 | 0 | 10/1/2020 | Geotechnical
| CA-Q-203 | 203E99000 | SPECIAL - EARTHWORK | 33 | Compaction Testing | Are compaction tests being performed at the correct frequency - one per at most 2000 SY? | 1015.07 | 0 | 0 | 0 | 0 | 10/1/2020 | Geotechnical
| CA-Q-203 | 203E99000 | SPECIAL - EARTHWORK | 34 | Compaction Testing | Are compaction tests showing that the dry density of the embankment lift is at least: 102% for max. dry density = 90 to 104.9 pcf; 100% for max. dry density = 105 to 119.9 pcf; 98% for max. dry density = over 120 pcf; or 98% of a test section maximum dry density? | 203.07.B | 0 | 0 | 0 | 0 | 10/1/2020 | Geotechnical
| CA-Q-203 | 203E99000 | SPECIAL - EARTHWORK | 35 | Compaction Testing | Has the area of a failed compaction test been corrected (adjust moisture, more rolling)? | 203.07 | 0 | 0 | 0 | 0 | 10/1/2020 | Geotechnical
| CA-Q-203 | 203E99000 | SPECIAL - EARTHWORK | 36 | Grading, Tolerances | Have the completed excavations and/or embankments been verified to be as shown on the plan cross sections? | 203.08 | 0 | 0 | 0 | 0 | 10/1/2020 | Geotechnical
| CA-Q-203 | 203E99000 | SPECIAL - EARTHWORK | 37 | Grading, Tolerances | Have fill and cut slopes been graded to allow for the placement of topsoil when specified? | 203.08.A | 0 | 0 | 0 | 0 | 10/1/2020 | Geotechnical
| CA-Q-203 | 203E99000 | SPECIAL - EARTHWORK | 38 | Grading, Tolerances | Have ditch backslopes and foreslopes been constructed to within 1 foot horizontally of those shown on the plans? | 203.08.B | 0 | 0 | 0 | 0 | 10/1/2020 | Geotechnical
| CA-Q-203 | 203E99000 | SPECIAL - EARTHWORK | 39 | Grading, Tolerances | Have shoulders and ditches been constructed to within 0 to 2 inches below the grades shown on the plans? | 203.08.C | 0 | 0 | 0 | 0 | 10/1/2020 | Geotechnical
| CA-Q-203 | 203E99000 | SPECIAL - EARTHWORK | 40 | Grading, Tolerances | Has the subgrade been constructed to within 1/2 inch of plan elevation and does it vary by less than 1/2 inch from a 10-foot straightedge parallel to the centerline? | 203.08.D | 0 | 0 | 0 | 0 | 10/1/2020 | Geotechnical
| CA-Q-204 | 204E10000 | SUBGRADE COMPACTION | 1 | Subgrade Compaction | Unsuitable Soils Where shown in the plans or discovered in the field, were Unsuitable Soils (see 203.03.A & 703.16.A) excavated from the subgrade ? | 204.01 / 204.02 |  |  |  | 0 | 10/1/2020 | Geotechnical
| CA-Q-204 | 204E10000 | SUBGRADE COMPACTION | 2 | Subgrade Compaction | Rock, Shale, Coal Where shown in the plans or discovered in the field, was rock, shale, or coal excavated to 2 feet below the bottom of the pavement? | 204.05 |  |  |  | 0 | 10/1/2020 | Geotechnical
| CA-Q-204 | 204E10000 | SUBGRADE COMPACTION | 3 | Subgrade Compaction | Were the excavations for the removal of unsuitable soil, rock, shale, or coal backfilled with compacted suitable materials? | 204.07 |  |  |  | 0 | 10/1/2020 | Geotechnical
| CA-Q-204 | 204E10000 | SUBGRADE COMPACTION | 4 | Subgrade Compaction | Is the subgrade (top 12 inches) being constructed with suitable materials that have a maximum dry density of at least 100 lbs./cubic foot? | 204.02 |  |  |  | 0 | 10/1/2020 | Geotechnical
| CA-Q-204 | 204E10000 | SUBGRADE COMPACTION | 5 | Subgrade Compaction | Prior to compaction, is the subgrade moisture content near optimum moisture and not showing instability? | 204.03 |  |  |  | 0 | 10/1/2020 | Geotechnical
| CA-Q-204 | 204E10000 | SUBGRADE COMPACTION | 6 | Subgrade Compaction | Has the nuclear density gauge compaction form, CA-EW-5 or CA-EW-6, been completed to determine compaction acceptance? | 204.03 |  |  |  | 0 | 10/1/2020 | Geotechnical
| CA-Q-204 | 204E10000 | SUBGRADE COMPACTION | 7 | Subgrade Compaction | Are compaction tests being performed at the correct frequency - one per at most 3000 SY? | 1015.07 |  |  |  | 0 | 10/1/2020 | Geotechnical
| CA-Q-204 | 204E10000 | SUBGRADE COMPACTION | 8 | Subgrade Compaction | Are compaction tests showing that the dry density of the subgrade is at least: 102% for max. dry density = 100 to 105 pcf; 100% for max. dry density = over 105 pcf; or 98% of a test section maximum dry density? | 204.03 |  |  |  | 0 | 10/1/2020 | Geotechnical
| CA-Q-204 | 204E10000 | SUBGRADE COMPACTION | 9 | Subgrade Compaction | Has the area of a failed compaction test been corrected (adjust moisture, more rolling)? | 204.03 |  |  |  | 0 | 10/1/2020 | Geotechnical
| CA-Q-204 | 204E10000 | SUBGRADE COMPACTION | 10 | Subgrade Compaction | Did the final shaped subgrade, including under cut areas, conform to the plans and the tolerances of 203.08.D? | 204.06.B |  |  |  | 0 | 10/1/2020 | Geotechnical
| CA-Q-204 | 204E10000 | SUBGRADE COMPACTION | 11 | Subgrade Compaction | Is the compacted subgrade being maintained and drained in accordance with 203.04.A? | 204.03 |  | 0 |  | 0 | 10/1/2020 | Geotechnical
| CA-Q-204 | 204E10000 | SUBGRADE COMPACTION | 12 | Subgrade Compaction | If moisture controls and compaction were not able to obtain subgrade stability, was the material removed, replaced with suitable material, and constructed to finished grade? | 204.04 |  |  |  | 0 | 10/1/2020 | Geotechnical
| CA-Q-204 | 204E10000 | SUBGRADE COMPACTION | 13 | Subgrade Compaction | If unstable areas were discovered during subgrade compaction, were the deficiencies corrected prior proof rolling? | 204.04 |  | 0 |  | 0 | 10/1/2020 | Geotechnical
| CA-Q-204 | 204E10000 | SUBGRADE COMPACTION | 31 | Geotextile, Geogrid, Drainage | If geotextile was required: Was the geotextile fabric placed properly (smooth, not tensioned, unwrinkled, 18-inch overlap, pinned/stapled)? | 204.07 |  |  |  | 0 | 10/1/2020 | Geotechnical
| CA-Q-204 | 204E10000 | SUBGRADE COMPACTION | 32 | Geotextile, Geogrid, Drainage | If geogrid was used: Was a CA-Q-0861 inspection form completed? | MOP 204 & SS 861 |  |  |  | 0 | 10/1/2020 | Geotechnical
| CA-Q-204 | 204E10000 | SUBGRADE COMPACTION | 33 | Geotextile, Geogrid, Drainage | Was drainage provided for the undercuts (for example connect to underdrain, outlet to ditch, pipe, or catch basin/manhole)? | MOP 204 | 0 | 0 | 0 | 0 | 10/1/2020 | Geotechnical
| CA-Q-204 | 204E10001 | SUBGRADE COMPACTION, AS PER PLAN | 1 | Subgrade Compaction | Unsuitable Soils Where shown in the plans or discovered in the field, were Unsuitable Soils (see 203.03.A & 703.16.A) excavated from the subgrade ? | 204.01 / 204.02 | 0 | 0 | 0 | 0 | 10/1/2020 | Geotechnical
| CA-Q-204 | 204E10001 | SUBGRADE COMPACTION, AS PER PLAN | 2 | Subgrade Compaction | Rock, Shale, Coal Where shown in the plans or discovered in the field, was rock, shale, or coal excavated to 2 feet below the bottom of the pavement? | 204.05 | 0 | 0 | 0 | 0 | 10/1/2020 | Geotechnical
| CA-Q-204 | 204E10001 | SUBGRADE COMPACTION, AS PER PLAN | 3 | Subgrade Compaction | Were the excavations for the removal of unsuitable soil, rock, shale, or coal backfilled with compacted suitable materials? | 204.07 | 0 | 0 | 0 | 0 | 10/1/2020 | Geotechnical
| CA-Q-204 | 204E10001 | SUBGRADE COMPACTION, AS PER PLAN | 4 | Subgrade Compaction | Is the subgrade (top 12 inches) being constructed with suitable materials that have a maximum dry density of at least 100 lbs./cubic foot? | 204.02 | 0 | 0 | 0 | 0 | 10/1/2020 | Geotechnical
| CA-Q-204 | 204E10001 | SUBGRADE COMPACTION, AS PER PLAN | 5 | Subgrade Compaction | Prior to compaction, is the subgrade moisture content near optimum moisture and not showing instability? | 204.03 | 0 | 0 | 0 | 0 | 10/1/2020 | Geotechnical
| CA-Q-204 | 204E10001 | SUBGRADE COMPACTION, AS PER PLAN | 6 | Subgrade Compaction | Has the nuclear density gauge compaction form, CA-EW-5 or CA-EW-6, been completed to determine compaction acceptance? | 204.03 | 0 | 0 | 0 | 0 | 10/1/2020 | Geotechnical
| CA-Q-204 | 204E10001 | SUBGRADE COMPACTION, AS PER PLAN | 7 | Subgrade Compaction | Are compaction tests being performed at the correct frequency - one per at most 3000 SY? | 1015.07 | 0 | 0 | 0 | 0 | 10/1/2020 | Geotechnical
| CA-Q-204 | 204E10001 | SUBGRADE COMPACTION, AS PER PLAN | 8 | Subgrade Compaction | Are compaction tests showing that the dry density of the subgrade is at least: 102% for max. dry density = 100 to 105 pcf; 100% for max. dry density = over 105 pcf; or 98% of a test section maximum dry density? | 204.03 | 0 | 0 | 0 | 0 | 10/1/2020 | Geotechnical
| CA-Q-204 | 204E10001 | SUBGRADE COMPACTION, AS PER PLAN | 9 | Subgrade Compaction | Has the area of a failed compaction test been corrected (adjust moisture, more rolling)? | 204.03 | 0 | 0 | 0 | 0 | 10/1/2020 | Geotechnical
| CA-Q-204 | 204E10001 | SUBGRADE COMPACTION, AS PER PLAN | 10 | Subgrade Compaction | Did the final shaped subgrade, including under cut areas, conform to the plans and the tolerances of 203.08.D? | 204.06.B | 0 | 0 | 0 | 0 | 10/1/2020 | Geotechnical
| CA-Q-204 | 204E10001 | SUBGRADE COMPACTION, AS PER PLAN | 11 | Subgrade Compaction | Is the compacted subgrade being maintained and drained in accordance with 203.04.A? | 204.03 | 0 | 0 | 0 | 0 | 10/1/2020 | Geotechnical
| CA-Q-204 | 204E10001 | SUBGRADE COMPACTION, AS PER PLAN | 12 | Subgrade Compaction | If moisture controls and compaction were not able to obtain subgrade stability, was the material removed, replaced with suitable material, and constructed to finished grade? | 204.04 | 0 | 0 | 0 | 0 | 10/1/2020 | Geotechnical
| CA-Q-204 | 204E10001 | SUBGRADE COMPACTION, AS PER PLAN | 13 | Subgrade Compaction | If unstable areas were discovered during subgrade compaction, were the deficiencies corrected prior proof rolling? | 204.04 | 0 | 0 | 0 | 0 | 10/1/2020 | Geotechnical
| CA-Q-204 | 204E10001 | SUBGRADE COMPACTION, AS PER PLAN | 31 | Geotextile, Geogrid, Drainage | If geotextile was required: Was the geotextile fabric placed properly (smooth, not tensioned, unwrinkled, 18-inch overlap, pinned/stapled)? | 204.07 | 0 | 0 | 0 | 0 | 10/1/2020 | Geotechnical
| CA-Q-204 | 204E10001 | SUBGRADE COMPACTION, AS PER PLAN | 32 | Geotextile, Geogrid, Drainage | If geogrid was used: Was a CA-Q-0861 inspection form completed? | MOP 204 & SS 861 | 0 | 0 | 0 | 0 | 10/1/2020 | Geotechnical
| CA-Q-204 | 204E10001 | SUBGRADE COMPACTION, AS PER PLAN | 33 | Geotextile, Geogrid, Drainage | Was drainage provided for the undercuts (for example connect to underdrain, outlet to ditch, pipe, or catch basin/manhole)? | MOP 204 | 0 | 0 | 0 | 0 | 10/1/2020 | Geotechnical
| CA-Q-204 | 204E13000 | EXCAVATION OF SUBGRADE | 26 | Excavation of Subgrade; Embankment and Granular Materials | Were the excavations made at the correct locations and depths shown on the plans, or as directed by the Engineer? | 204.06 | 0 | 0 | 0 | 0 | 10/1/2020 | Geotechnical
| CA-Q-204 | 204E13000 | EXCAVATION OF SUBGRADE | 27 | Excavation of Subgrade; Embankment and Granular Materials | What was the backfill material for the undercuts? • Embankment • Granular Embankment • Granular Material Type__ | 204.02 | 0 | 0 | 0 | 0 | 10/1/2020 | Geotechnical
| CA-Q-204 | 204E13000 | EXCAVATION OF SUBGRADE | 28 | Excavation of Subgrade; Embankment and Granular Materials | Was the material being spread in either 8-inch thick loose lifts, or an increased lift thickness authorized by the Engineer? Document thickness | 204.07 | 0 | 0 | 0 | 0 | 10/1/2020 | Geotechnical
| CA-Q-204 | 204E13000 | EXCAVATION OF SUBGRADE | 29 | Excavation of Subgrade; Embankment and Granular Materials | Has the nuclear density gauge compaction form, CA-EW-5 or CA-EW-6, been completed to determine compaction acceptance? | 204.03 | 0 | 0 | 0 | 0 | 10/1/2020 | Geotechnical
| CA-Q-204 | 204E13000 | EXCAVATION OF SUBGRADE | 30 | Excavation of Subgrade; Embankment and Granular Materials | Are compaction tests showing that the dry density of the subgrade is at least: 102% for max. dry density = 100 to 105 pcf; 100% for max. dry density = over 105 pcf; or 98% of a test section maximum dry density? | 204.03 | 0 | 0 | 0 | 0 | 10/1/2020 | Geotechnical
| CA-Q-204 | 204E13000 | EXCAVATION OF SUBGRADE | 33 | Geotextile, Geogrid, Drainage | Was drainage provided for the undercuts (for example connect to underdrain, outlet to ditch, pipe, or catch basin/manhole)? | MOP 204 | 0 | 0 | 0 | 0 | 10/1/2020 | Geotechnical
| CA-Q-204 | 204E13001 | EXCAVATION OF SUBGRADE, AS PER PLAN | 26 | Excavation of Subgrade; Embankment and Granular Materials | Were the excavations made at the correct locations and depths shown on the plans, or as directed by the Engineer? | 204.06 | 0 | 0 | 0 | 0 | 10/1/2020 | Geotechnical
| CA-Q-204 | 204E13001 | EXCAVATION OF SUBGRADE, AS PER PLAN | 27 | Excavation of Subgrade; Embankment and Granular Materials | What was the backfill material for the undercuts? • Embankment • Granular Embankment • Granular Material Type__ | 204.02 | 0 | 0 | 0 | 0 | 10/1/2020 | Geotechnical
| CA-Q-204 | 204E13001 | EXCAVATION OF SUBGRADE, AS PER PLAN | 28 | Excavation of Subgrade; Embankment and Granular Materials | Was the material being spread in either 8-inch thick loose lifts, or an increased lift thickness authorized by the Engineer? Document thickness | 204.07 | 0 | 0 | 0 | 0 | 10/1/2020 | Geotechnical
| CA-Q-204 | 204E13001 | EXCAVATION OF SUBGRADE, AS PER PLAN | 29 | Excavation of Subgrade; Embankment and Granular Materials | Has the nuclear density gauge compaction form, CA-EW-5 or CA-EW-6, been completed to determine compaction acceptance? | 204.03 | 0 | 0 | 0 | 0 | 10/1/2020 | Geotechnical
| CA-Q-204 | 204E13001 | EXCAVATION OF SUBGRADE, AS PER PLAN | 30 | Excavation of Subgrade; Embankment and Granular Materials | Are compaction tests showing that the dry density of the subgrade is at least: 102% for max. dry density = 100 to 105 pcf; 100% for max. dry density = over 105 pcf; or 98% of a test section maximum dry density? | 204.03 | 0 | 0 | 0 | 0 | 10/1/2020 | Geotechnical
| CA-Q-204 | 204E20000 | EMBANKMENT | 1 | Subgrade Compaction | Unsuitable Soils Where shown in the plans or discovered in the field, were Unsuitable Soils (see 203.03.A & 703.16.A) excavated from the subgrade ? | 204.01 / 204.02 | 0 | 0 | 0 | 0 | 10/1/2020 | Geotechnical
| CA-Q-204 | 204E20000 | EMBANKMENT | 2 | Subgrade Compaction | Rock, Shale, Coal Where shown in the plans or discovered in the field, was rock, shale, or coal excavated to 2 feet below the bottom of the pavement? | 204.05 | 0 | 0 | 0 | 0 | 10/1/2020 | Geotechnical
| CA-Q-204 | 204E20000 | EMBANKMENT | 3 | Subgrade Compaction | Were the excavations for the removal of unsuitable soil, rock, shale, or coal backfilled with compacted suitable materials? | 204.07 | 0 | 0 | 0 | 0 | 10/1/2020 | Geotechnical
| CA-Q-204 | 204E20000 | EMBANKMENT | 4 | Subgrade Compaction | Is the subgrade (top 12 inches) being constructed with suitable materials that have a maximum dry density of at least 100 lbs./cubic foot? | 204.02 | 0 | 0 | 0 | 0 | 10/1/2020 | Geotechnical
| CA-Q-204 | 204E20000 | EMBANKMENT | 5 | Subgrade Compaction | Prior to compaction, is the subgrade moisture content near optimum moisture and not showing instability? | 204.03 | 0 | 0 | 0 | 0 | 10/1/2020 | Geotechnical
| CA-Q-204 | 204E20000 | EMBANKMENT | 6 | Subgrade Compaction | Has the nuclear density gauge compaction form, CA-EW-5 or CA-EW-6, been completed to determine compaction acceptance? | 204.03 | 0 | 0 | 0 | 0 | 10/1/2020 | Geotechnical
| CA-Q-204 | 204E20000 | EMBANKMENT | 7 | Subgrade Compaction | Are compaction tests being performed at the correct frequency - one per at most 3000 SY? | 1015.07 | 0 | 0 | 0 | 0 | 10/1/2020 | Geotechnical
| CA-Q-204 | 204E20000 | EMBANKMENT | 8 | Subgrade Compaction | Are compaction tests showing that the dry density of the subgrade is at least: 102% for max. dry density = 100 to 105 pcf; 100% for max. dry density = over 105 pcf; or 98% of a test section maximum dry density? | 204.03 | 0 | 0 | 0 | 0 | 10/1/2020 | Geotechnical
| CA-Q-204 | 204E20000 | EMBANKMENT | 9 | Subgrade Compaction | Has the area of a failed compaction test been corrected (adjust moisture, more rolling)? | 204.03 | 0 | 0 | 0 | 0 | 10/1/2020 | Geotechnical
| CA-Q-204 | 204E20000 | EMBANKMENT | 10 | Subgrade Compaction | Did the final shaped subgrade, including under cut areas, conform to the plans and the tolerances of 203.08.D? | 204.06.B | 0 | 0 | 0 | 0 | 10/1/2020 | Geotechnical
| CA-Q-204 | 204E20000 | EMBANKMENT | 11 | Subgrade Compaction | Is the compacted subgrade being maintained and drained in accordance with 203.04.A? | 204.03 | 0 | 0 | 0 | 0 | 10/1/2020 | Geotechnical
| CA-Q-204 | 204E20000 | EMBANKMENT | 12 | Subgrade Compaction | If moisture controls and compaction were not able to obtain subgrade stability, was the material removed, replaced with suitable material, and constructed to finished grade? | 204.04 | 0 | 0 | 0 | 0 | 10/1/2020 | Geotechnical
| CA-Q-204 | 204E20000 | EMBANKMENT | 13 | Subgrade Compaction | If unstable areas were discovered during subgrade compaction, were the deficiencies corrected prior proof rolling? | 204.04 | 0 | 0 | 0 | 0 | 10/1/2020 | Geotechnical
| CA-Q-204 | 204E20000 | EMBANKMENT | 26 | Excavation of Subgrade; Embankment and Granular Materials | Were the excavations made at the correct locations and depths shown on the plans, or as directed by the Engineer? | 204.06 | 0 | 0 | 0 | 0 | 10/1/2020 | Geotechnical
| CA-Q-204 | 204E20000 | EMBANKMENT | 27 | Excavation of Subgrade; Embankment and Granular Materials | What was the backfill material for the undercuts? • Embankment • Granular Embankment • Granular Material Type__ | 204.02 | 0 | 0 | 0 | 0 | 10/1/2020 | Geotechnical
| CA-Q-204 | 204E20000 | EMBANKMENT | 28 | Excavation of Subgrade; Embankment and Granular Materials | Was the material being spread in either 8-inch thick loose lifts, or an increased lift thickness authorized by the Engineer? Document thickness | 204.07 | 0 | 0 | 0 | 0 | 10/1/2020 | Geotechnical
| CA-Q-204 | 204E20000 | EMBANKMENT | 29 | Excavation of Subgrade; Embankment and Granular Materials | Has the nuclear density gauge compaction form, CA-EW-5 or CA-EW-6, been completed to determine compaction acceptance? | 204.03 | 0 | 0 | 0 | 0 | 10/1/2020 | Geotechnical
| CA-Q-204 | 204E20000 | EMBANKMENT | 30 | Excavation of Subgrade; Embankment and Granular Materials | Are compaction tests showing that the dry density of the subgrade is at least: 102% for max. dry density = 100 to 105 pcf; 100% for max. dry density = over 105 pcf; or 98% of a test section maximum dry density? | 204.03 | 0 | 0 | 0 | 0 | 10/1/2020 | Geotechnical
| CA-Q-204 | 204E20001 | EMBANKMENT, AS PER PLAN | 1 | Subgrade Compaction | Unsuitable Soils Where shown in the plans or discovered in the field, were Unsuitable Soils (see 203.03.A & 703.16.A) excavated from the subgrade ? | 204.01 / 204.02 | 0 | 0 | 0 | 0 | 10/1/2020 | Geotechnical
| CA-Q-204 | 204E20001 | EMBANKMENT, AS PER PLAN | 2 | Subgrade Compaction | Rock, Shale, Coal Where shown in the plans or discovered in the field, was rock, shale, or coal excavated to 2 feet below the bottom of the pavement? | 204.05 | 0 | 0 | 0 | 0 | 10/1/2020 | Geotechnical
| CA-Q-204 | 204E20001 | EMBANKMENT, AS PER PLAN | 3 | Subgrade Compaction | Were the excavations for the removal of unsuitable soil, rock, shale, or coal backfilled with compacted suitable materials? | 204.07 | 0 | 0 | 0 | 0 | 10/1/2020 | Geotechnical
| CA-Q-204 | 204E20001 | EMBANKMENT, AS PER PLAN | 4 | Subgrade Compaction | Is the subgrade (top 12 inches) being constructed with suitable materials that have a maximum dry density of at least 100 lbs./cubic foot? | 204.02 | 0 | 0 | 0 | 0 | 10/1/2020 | Geotechnical
| CA-Q-204 | 204E20001 | EMBANKMENT, AS PER PLAN | 5 | Subgrade Compaction | Prior to compaction, is the subgrade moisture content near optimum moisture and not showing instability? | 204.03 | 0 | 0 | 0 | 0 | 10/1/2020 | Geotechnical
| CA-Q-204 | 204E20001 | EMBANKMENT, AS PER PLAN | 6 | Subgrade Compaction | Has the nuclear density gauge compaction form, CA-EW-5 or CA-EW-6, been completed to determine compaction acceptance? | 204.03 | 0 | 0 | 0 | 0 | 10/1/2020 | Geotechnical
| CA-Q-204 | 204E20001 | EMBANKMENT, AS PER PLAN | 7 | Subgrade Compaction | Are compaction tests being performed at the correct frequency - one per at most 3000 SY? | 1015.07 | 0 | 0 | 0 | 0 | 10/1/2020 | Geotechnical
| CA-Q-204 | 204E20001 | EMBANKMENT, AS PER PLAN | 8 | Subgrade Compaction | Are compaction tests showing that the dry density of the subgrade is at least: 102% for max. dry density = 100 to 105 pcf; 100% for max. dry density = over 105 pcf; or 98% of a test section maximum dry density? | 204.03 | 0 | 0 | 0 | 0 | 10/1/2020 | Geotechnical
| CA-Q-204 | 204E20001 | EMBANKMENT, AS PER PLAN | 9 | Subgrade Compaction | Has the area of a failed compaction test been corrected (adjust moisture, more rolling)? | 204.03 | 0 | 0 | 0 | 0 | 10/1/2020 | Geotechnical
| CA-Q-204 | 204E20001 | EMBANKMENT, AS PER PLAN | 10 | Subgrade Compaction | Did the final shaped subgrade, including under cut areas, conform to the plans and the tolerances of 203.08.D? | 204.06.B | 0 | 0 | 0 | 0 | 10/1/2020 | Geotechnical
| CA-Q-204 | 204E20001 | EMBANKMENT, AS PER PLAN | 11 | Subgrade Compaction | Is the compacted subgrade being maintained and drained in accordance with 203.04.A? | 204.03 | 0 | 0 | 0 | 0 | 10/1/2020 | Geotechnical
| CA-Q-204 | 204E20001 | EMBANKMENT, AS PER PLAN | 12 | Subgrade Compaction | If moisture controls and compaction were not able to obtain subgrade stability, was the material removed, replaced with suitable material, and constructed to finished grade? | 204.04 | 0 | 0 | 0 | 0 | 10/1/2020 | Geotechnical
| CA-Q-204 | 204E20001 | EMBANKMENT, AS PER PLAN | 13 | Subgrade Compaction | If unstable areas were discovered during subgrade compaction, were the deficiencies corrected prior proof rolling? | 204.04 | 0 | 0 | 0 | 0 | 10/1/2020 | Geotechnical
| CA-Q-204 | 204E20001 | EMBANKMENT, AS PER PLAN | 26 | Excavation of Subgrade; Embankment and Granular Materials | Were the excavations made at the correct locations and depths shown on the plans, or as directed by the Engineer? | 204.06 | 0 | 0 | 0 | 0 | 10/1/2020 | Geotechnical
| CA-Q-204 | 204E20001 | EMBANKMENT, AS PER PLAN | 27 | Excavation of Subgrade; Embankment and Granular Materials | What was the backfill material for the undercuts? • Embankment • Granular Embankment • Granular Material Type__ | 204.02 | 0 | 0 | 0 | 0 | 10/1/2020 | Geotechnical
| CA-Q-204 | 204E20001 | EMBANKMENT, AS PER PLAN | 28 | Excavation of Subgrade; Embankment and Granular Materials | Was the material being spread in either 8-inch thick loose lifts, or an increased lift thickness authorized by the Engineer? Document thickness | 204.07 | 0 | 0 | 0 | 0 | 10/1/2020 | Geotechnical
| CA-Q-204 | 204E20001 | EMBANKMENT, AS PER PLAN | 29 | Excavation of Subgrade; Embankment and Granular Materials | Has the nuclear density gauge compaction form, CA-EW-5 or CA-EW-6, been completed to determine compaction acceptance? | 204.03 | 0 | 0 | 0 | 0 | 10/1/2020 | Geotechnical
| CA-Q-204 | 204E20001 | EMBANKMENT, AS PER PLAN | 30 | Excavation of Subgrade; Embankment and Granular Materials | Are compaction tests showing that the dry density of the subgrade is at least: 102% for max. dry density = 100 to 105 pcf; 100% for max. dry density = over 105 pcf; or 98% of a test section maximum dry density? | 204.03 | 0 | 0 | 0 | 0 | 10/1/2020 | Geotechnical
| CA-Q-204 | 204E21000 | GRANULAR EMBANKMENT | 1 | Subgrade Compaction | Unsuitable Soils Where shown in the plans or discovered in the field, were Unsuitable Soils (see 203.03.A & 703.16.A) excavated from the subgrade ? | 204.01 / 204.02 | 0 | 0 | 0 | 0 | 10/1/2020 | Geotechnical
| CA-Q-204 | 204E21000 | GRANULAR EMBANKMENT | 2 | Subgrade Compaction | Rock, Shale, Coal Where shown in the plans or discovered in the field, was rock, shale, or coal excavated to 2 feet below the bottom of the pavement? | 204.05 | 0 | 0 | 0 | 0 | 10/1/2020 | Geotechnical
| CA-Q-204 | 204E21000 | GRANULAR EMBANKMENT | 3 | Subgrade Compaction | Were the excavations for the removal of unsuitable soil, rock, shale, or coal backfilled with compacted suitable materials? | 204.07 | 0 | 0 | 0 | 0 | 10/1/2020 | Geotechnical
| CA-Q-204 | 204E21000 | GRANULAR EMBANKMENT | 4 | Subgrade Compaction | Is the subgrade (top 12 inches) being constructed with suitable materials that have a maximum dry density of at least 100 lbs./cubic foot? | 204.02 | 0 | 0 | 0 | 0 | 10/1/2020 | Geotechnical
| CA-Q-204 | 204E21000 | GRANULAR EMBANKMENT | 5 | Subgrade Compaction | Prior to compaction, is the subgrade moisture content near optimum moisture and not showing instability? | 204.03 | 0 | 0 | 0 | 0 | 10/1/2020 | Geotechnical
| CA-Q-204 | 204E21000 | GRANULAR EMBANKMENT | 6 | Subgrade Compaction | Has the nuclear density gauge compaction form, CA-EW-5 or CA-EW-6, been completed to determine compaction acceptance? | 204.03 | 0 | 0 | 0 | 0 | 10/1/2020 | Geotechnical
| CA-Q-204 | 204E21000 | GRANULAR EMBANKMENT | 7 | Subgrade Compaction | Are compaction tests being performed at the correct frequency - one per at most 3000 SY? | 1015.07 | 0 | 0 | 0 | 0 | 10/1/2020 | Geotechnical
| CA-Q-204 | 204E21000 | GRANULAR EMBANKMENT | 8 | Subgrade Compaction | Are compaction tests showing that the dry density of the subgrade is at least: 102% for max. dry density = 100 to 105 pcf; 100% for max. dry density = over 105 pcf; or 98% of a test section maximum dry density? | 204.03 | 0 | 0 | 0 | 0 | 10/1/2020 | Geotechnical
| CA-Q-204 | 204E21000 | GRANULAR EMBANKMENT | 9 | Subgrade Compaction | Has the area of a failed compaction test been corrected (adjust moisture, more rolling)? | 204.03 | 0 | 0 | 0 | 0 | 10/1/2020 | Geotechnical
| CA-Q-204 | 204E21000 | GRANULAR EMBANKMENT | 10 | Subgrade Compaction | Did the final shaped subgrade, including under cut areas, conform to the plans and the tolerances of 203.08.D? | 204.06.B | 0 | 0 | 0 | 0 | 10/1/2020 | Geotechnical
| CA-Q-204 | 204E21000 | GRANULAR EMBANKMENT | 11 | Subgrade Compaction | Is the compacted subgrade being maintained and drained in accordance with 203.04.A? | 204.03 | 0 | 0 | 0 | 0 | 10/1/2020 | Geotechnical
| CA-Q-204 | 204E21000 | GRANULAR EMBANKMENT | 12 | Subgrade Compaction | If moisture controls and compaction were not able to obtain subgrade stability, was the material removed, replaced with suitable material, and constructed to finished grade? | 204.04 | 0 | 0 | 0 | 0 | 10/1/2020 | Geotechnical
| CA-Q-204 | 204E21000 | GRANULAR EMBANKMENT | 13 | Subgrade Compaction | If unstable areas were discovered during subgrade compaction, were the deficiencies corrected prior proof rolling? | 204.04 | 0 | 0 | 0 | 0 | 10/1/2020 | Geotechnical
| CA-Q-204 | 204E21000 | GRANULAR EMBANKMENT | 26 | Excavation of Subgrade; Embankment and Granular Materials | Were the excavations made at the correct locations and depths shown on the plans, or as directed by the Engineer? | 204.06 | 0 | 0 | 0 | 0 | 10/1/2020 | Geotechnical
| CA-Q-204 | 204E21000 | GRANULAR EMBANKMENT | 27 | Excavation of Subgrade; Embankment and Granular Materials | What was the backfill material for the undercuts? • Embankment • Granular Embankment • Granular Material Type__ | 204.02 | 0 | 0 | 0 | 0 | 10/1/2020 | Geotechnical
| CA-Q-204 | 204E21000 | GRANULAR EMBANKMENT | 28 | Excavation of Subgrade; Embankment and Granular Materials | Was the material being spread in either 8-inch thick loose lifts, or an increased lift thickness authorized by the Engineer? Document thickness | 204.07 | 0 | 0 | 0 | 0 | 10/1/2020 | Geotechnical
| CA-Q-204 | 204E21000 | GRANULAR EMBANKMENT | 29 | Excavation of Subgrade; Embankment and Granular Materials | Has the nuclear density gauge compaction form, CA-EW-5 or CA-EW-6, been completed to determine compaction acceptance? | 204.03 | 0 | 0 | 0 | 0 | 10/1/2020 | Geotechnical
| CA-Q-204 | 204E21000 | GRANULAR EMBANKMENT | 30 | Excavation of Subgrade; Embankment and Granular Materials | Are compaction tests showing that the dry density of the subgrade is at least: 102% for max. dry density = 100 to 105 pcf; 100% for max. dry density = over 105 pcf; or 98% of a test section maximum dry density? | 204.03 | 0 | 0 | 0 | 0 | 10/1/2020 | Geotechnical
| CA-Q-204 | 204E21001 | GRANULAR EMBANKMENT, AS PER PLAN | 1 | Subgrade Compaction | Unsuitable Soils Where shown in the plans or discovered in the field, were Unsuitable Soils (see 203.03.A & 703.16.A) excavated from the subgrade ? | 204.01 / 204.02 | 0 | 0 | 0 | 0 | 10/1/2020 | Geotechnical
| CA-Q-204 | 204E21001 | GRANULAR EMBANKMENT, AS PER PLAN | 2 | Subgrade Compaction | Rock, Shale, Coal Where shown in the plans or discovered in the field, was rock, shale, or coal excavated to 2 feet below the bottom of the pavement? | 204.05 | 0 | 0 | 0 | 0 | 10/1/2020 | Geotechnical
| CA-Q-204 | 204E21001 | GRANULAR EMBANKMENT, AS PER PLAN | 3 | Subgrade Compaction | Were the excavations for the removal of unsuitable soil, rock, shale, or coal backfilled with compacted suitable materials? | 204.07 | 0 | 0 | 0 | 0 | 10/1/2020 | Geotechnical
| CA-Q-204 | 204E21001 | GRANULAR EMBANKMENT, AS PER PLAN | 4 | Subgrade Compaction | Is the subgrade (top 12 inches) being constructed with suitable materials that have a maximum dry density of at least 100 lbs./cubic foot? | 204.02 | 0 | 0 | 0 | 0 | 10/1/2020 | Geotechnical
| CA-Q-204 | 204E21001 | GRANULAR EMBANKMENT, AS PER PLAN | 5 | Subgrade Compaction | Prior to compaction, is the subgrade moisture content near optimum moisture and not showing instability? | 204.03 | 0 | 0 | 0 | 0 | 10/1/2020 | Geotechnical
| CA-Q-204 | 204E21001 | GRANULAR EMBANKMENT, AS PER PLAN | 6 | Subgrade Compaction | Has the nuclear density gauge compaction form, CA-EW-5 or CA-EW-6, been completed to determine compaction acceptance? | 204.03 | 0 | 0 | 0 | 0 | 10/1/2020 | Geotechnical
| CA-Q-204 | 204E21001 | GRANULAR EMBANKMENT, AS PER PLAN | 7 | Subgrade Compaction | Are compaction tests being performed at the correct frequency - one per at most 3000 SY? | 1015.07 | 0 | 0 | 0 | 0 | 10/1/2020 | Geotechnical
| CA-Q-204 | 204E21001 | GRANULAR EMBANKMENT, AS PER PLAN | 8 | Subgrade Compaction | Are compaction tests showing that the dry density of the subgrade is at least: 102% for max. dry density = 100 to 105 pcf; 100% for max. dry density = over 105 pcf; or 98% of a test section maximum dry density? | 204.03 | 0 | 0 | 0 | 0 | 10/1/2020 | Geotechnical
| CA-Q-204 | 204E21001 | GRANULAR EMBANKMENT, AS PER PLAN | 9 | Subgrade Compaction | Has the area of a failed compaction test been corrected (adjust moisture, more rolling)? | 204.03 | 0 | 0 | 0 | 0 | 10/1/2020 | Geotechnical
| CA-Q-204 | 204E21001 | GRANULAR EMBANKMENT, AS PER PLAN | 10 | Subgrade Compaction | Did the final shaped subgrade, including under cut areas, conform to the plans and the tolerances of 203.08.D? | 204.06.B | 0 | 0 | 0 | 0 | 10/1/2020 | Geotechnical
| CA-Q-204 | 204E21001 | GRANULAR EMBANKMENT, AS PER PLAN | 11 | Subgrade Compaction | Is the compacted subgrade being maintained and drained in accordance with 203.04.A? | 204.03 | 0 | 0 | 0 | 0 | 10/1/2020 | Geotechnical
| CA-Q-204 | 204E21001 | GRANULAR EMBANKMENT, AS PER PLAN | 12 | Subgrade Compaction | If moisture controls and compaction were not able to obtain subgrade stability, was the material removed, replaced with suitable material, and constructed to finished grade? | 204.04 | 0 | 0 | 0 | 0 | 10/1/2020 | Geotechnical
| CA-Q-204 | 204E21001 | GRANULAR EMBANKMENT, AS PER PLAN | 13 | Subgrade Compaction | If unstable areas were discovered during subgrade compaction, were the deficiencies corrected prior proof rolling? | 204.04 | 0 | 0 | 0 | 0 | 10/1/2020 | Geotechnical
| CA-Q-204 | 204E21001 | GRANULAR EMBANKMENT, AS PER PLAN | 26 | Excavation of Subgrade; Embankment and Granular Materials | Were the excavations made at the correct locations and depths shown on the plans, or as directed by the Engineer? | 204.06 | 0 | 0 | 0 | 0 | 10/1/2020 | Geotechnical
| CA-Q-204 | 204E21001 | GRANULAR EMBANKMENT, AS PER PLAN | 27 | Excavation of Subgrade; Embankment and Granular Materials | What was the backfill material for the undercuts? • Embankment • Granular Embankment • Granular Material Type__ | 204.02 | 0 | 0 | 0 | 0 | 10/1/2020 | Geotechnical
| CA-Q-204 | 204E21001 | GRANULAR EMBANKMENT, AS PER PLAN | 28 | Excavation of Subgrade; Embankment and Granular Materials | Was the material being spread in either 8-inch thick loose lifts, or an increased lift thickness authorized by the Engineer? Document thickness | 204.07 | 0 | 0 | 0 | 0 | 10/1/2020 | Geotechnical
| CA-Q-204 | 204E21001 | GRANULAR EMBANKMENT, AS PER PLAN | 29 | Excavation of Subgrade; Embankment and Granular Materials | Has the nuclear density gauge compaction form, CA-EW-5 or CA-EW-6, been completed to determine compaction acceptance? | 204.03 | 0 | 0 | 0 | 0 | 10/1/2020 | Geotechnical
| CA-Q-204 | 204E21001 | GRANULAR EMBANKMENT, AS PER PLAN | 30 | Excavation of Subgrade; Embankment and Granular Materials | Are compaction tests showing that the dry density of the subgrade is at least: 102% for max. dry density = 100 to 105 pcf; 100% for max. dry density = over 105 pcf; or 98% of a test section maximum dry density? | 204.03 | 0 | 0 | 0 | 0 | 10/1/2020 | Geotechnical
| CA-Q-204 | 204E30000 | GRANULAR MATERIAL, TYPE A | 1 | Subgrade Compaction | Unsuitable Soils Where shown in the plans or discovered in the field, were Unsuitable Soils (see 203.03.A & 703.16.A) excavated from the subgrade ? | 204.01 / 204.02 | 0 | 0 | 0 | 0 | 10/1/2020 | Geotechnical
| CA-Q-204 | 204E30000 | GRANULAR MATERIAL, TYPE A | 2 | Subgrade Compaction | Rock, Shale, Coal Where shown in the plans or discovered in the field, was rock, shale, or coal excavated to 2 feet below the bottom of the pavement? | 204.05 | 0 | 0 | 0 | 0 | 10/1/2020 | Geotechnical
| CA-Q-204 | 204E30000 | GRANULAR MATERIAL, TYPE A | 3 | Subgrade Compaction | Were the excavations for the removal of unsuitable soil, rock, shale, or coal backfilled with compacted suitable materials? | 204.07 | 0 | 0 | 0 | 0 | 10/1/2020 | Geotechnical
| CA-Q-204 | 204E30000 | GRANULAR MATERIAL, TYPE A | 4 | Subgrade Compaction | Is the subgrade (top 12 inches) being constructed with suitable materials that have a maximum dry density of at least 100 lbs./cubic foot? | 204.02 | 0 | 0 | 0 | 0 | 10/1/2020 | Geotechnical
| CA-Q-204 | 204E30000 | GRANULAR MATERIAL, TYPE A | 5 | Subgrade Compaction | Prior to compaction, is the subgrade moisture content near optimum moisture and not showing instability? | 204.03 | 0 | 0 | 0 | 0 | 10/1/2020 | Geotechnical
| CA-Q-204 | 204E30000 | GRANULAR MATERIAL, TYPE A | 6 | Subgrade Compaction | Has the nuclear density gauge compaction form, CA-EW-5 or CA-EW-6, been completed to determine compaction acceptance? | 204.03 | 0 | 0 | 0 | 0 | 10/1/2020 | Geotechnical
| CA-Q-204 | 204E30000 | GRANULAR MATERIAL, TYPE A | 7 | Subgrade Compaction | Are compaction tests being performed at the correct frequency - one per at most 3000 SY? | 1015.07 | 0 | 0 | 0 | 0 | 10/1/2020 | Geotechnical
| CA-Q-204 | 204E30000 | GRANULAR MATERIAL, TYPE A | 8 | Subgrade Compaction | Are compaction tests showing that the dry density of the subgrade is at least: 102% for max. dry density = 100 to 105 pcf; 100% for max. dry density = over 105 pcf; or 98% of a test section maximum dry density? | 204.03 | 0 | 0 | 0 | 0 | 10/1/2020 | Geotechnical
| CA-Q-204 | 204E30000 | GRANULAR MATERIAL, TYPE A | 9 | Subgrade Compaction | Has the area of a failed compaction test been corrected (adjust moisture, more rolling)? | 204.03 | 0 | 0 | 0 | 0 | 10/1/2020 | Geotechnical
| CA-Q-204 | 204E30000 | GRANULAR MATERIAL, TYPE A | 10 | Subgrade Compaction | Did the final shaped subgrade, including under cut areas, conform to the plans and the tolerances of 203.08.D? | 204.06.B | 0 | 0 | 0 | 0 | 10/1/2020 | Geotechnical
| CA-Q-204 | 204E30000 | GRANULAR MATERIAL, TYPE A | 11 | Subgrade Compaction | Is the compacted subgrade being maintained and drained in accordance with 203.04.A? | 204.03 | 0 | 0 | 0 | 0 | 10/1/2020 | Geotechnical
| CA-Q-204 | 204E30000 | GRANULAR MATERIAL, TYPE A | 12 | Subgrade Compaction | If moisture controls and compaction were not able to obtain subgrade stability, was the material removed, replaced with suitable material, and constructed to finished grade? | 204.04 | 0 | 0 | 0 | 0 | 10/1/2020 | Geotechnical
| CA-Q-204 | 204E30000 | GRANULAR MATERIAL, TYPE A | 13 | Subgrade Compaction | If unstable areas were discovered during subgrade compaction, were the deficiencies corrected prior proof rolling? | 204.04 | 0 | 0 | 0 | 0 | 10/1/2020 | Geotechnical
| CA-Q-204 | 204E30000 | GRANULAR MATERIAL, TYPE A | 26 | Excavation of Subgrade; Embankment and Granular Materials | Were the excavations made at the correct locations and depths shown on the plans, or as directed by the Engineer? | 204.06 | 0 | 0 | 0 | 0 | 10/1/2020 | Geotechnical
| CA-Q-204 | 204E30000 | GRANULAR MATERIAL, TYPE A | 27 | Excavation of Subgrade; Embankment and Granular Materials | What was the backfill material for the undercuts? • Embankment • Granular Embankment • Granular Material Type__ | 204.02 | 0 | 0 | 0 | 0 | 10/1/2020 | Geotechnical
| CA-Q-204 | 204E30000 | GRANULAR MATERIAL, TYPE A | 28 | Excavation of Subgrade; Embankment and Granular Materials | Was the material being spread in either 8-inch thick loose lifts, or an increased lift thickness authorized by the Engineer? Document thickness | 204.07 | 0 | 0 | 0 | 0 | 10/1/2020 | Geotechnical
| CA-Q-204 | 204E30000 | GRANULAR MATERIAL, TYPE A | 29 | Excavation of Subgrade; Embankment and Granular Materials | Has the nuclear density gauge compaction form, CA-EW-5 or CA-EW-6, been completed to determine compaction acceptance? | 204.03 | 0 | 0 | 0 | 0 | 10/1/2020 | Geotechnical
| CA-Q-204 | 204E30000 | GRANULAR MATERIAL, TYPE A | 30 | Excavation of Subgrade; Embankment and Granular Materials | Are compaction tests showing that the dry density of the subgrade is at least: 102% for max. dry density = 100 to 105 pcf; 100% for max. dry density = over 105 pcf; or 98% of a test section maximum dry density? | 204.03 | 0 | 0 | 0 | 0 | 10/1/2020 | Geotechnical
| CA-Q-204 | 204E30010 | GRANULAR MATERIAL, TYPE B | 1 | Subgrade Compaction | Unsuitable Soils Where shown in the plans or discovered in the field, were Unsuitable Soils (see 203.03.A & 703.16.A) excavated from the subgrade ? | 204.01 / 204.02 | 0 | 0 | 0 | 0 | 10/1/2020 | Geotechnical
| CA-Q-204 | 204E30010 | GRANULAR MATERIAL, TYPE B | 2 | Subgrade Compaction | Rock, Shale, Coal Where shown in the plans or discovered in the field, was rock, shale, or coal excavated to 2 feet below the bottom of the pavement? | 204.05 | 0 | 0 | 0 | 0 | 10/1/2020 | Geotechnical
| CA-Q-204 | 204E30010 | GRANULAR MATERIAL, TYPE B | 3 | Subgrade Compaction | Were the excavations for the removal of unsuitable soil, rock, shale, or coal backfilled with compacted suitable materials? | 204.07 | 0 | 0 | 0 | 0 | 10/1/2020 | Geotechnical
| CA-Q-204 | 204E30010 | GRANULAR MATERIAL, TYPE B | 4 | Subgrade Compaction | Is the subgrade (top 12 inches) being constructed with suitable materials that have a maximum dry density of at least 100 lbs./cubic foot? | 204.02 | 0 | 0 | 0 | 0 | 10/1/2020 | Geotechnical
| CA-Q-204 | 204E30010 | GRANULAR MATERIAL, TYPE B | 5 | Subgrade Compaction | Prior to compaction, is the subgrade moisture content near optimum moisture and not showing instability? | 204.03 | 0 | 0 | 0 | 0 | 10/1/2020 | Geotechnical
| CA-Q-204 | 204E30010 | GRANULAR MATERIAL, TYPE B | 6 | Subgrade Compaction | Has the nuclear density gauge compaction form, CA-EW-5 or CA-EW-6, been completed to determine compaction acceptance? | 204.03 | 0 | 0 | 0 | 0 | 10/1/2020 | Geotechnical
| CA-Q-204 | 204E30010 | GRANULAR MATERIAL, TYPE B | 7 | Subgrade Compaction | Are compaction tests being performed at the correct frequency - one per at most 3000 SY? | 1015.07 | 0 | 0 | 0 | 0 | 10/1/2020 | Geotechnical
| CA-Q-204 | 204E30010 | GRANULAR MATERIAL, TYPE B | 8 | Subgrade Compaction | Are compaction tests showing that the dry density of the subgrade is at least: 102% for max. dry density = 100 to 105 pcf; 100% for max. dry density = over 105 pcf; or 98% of a test section maximum dry density? | 204.03 | 0 | 0 | 0 | 0 | 10/1/2020 | Geotechnical
| CA-Q-204 | 204E30010 | GRANULAR MATERIAL, TYPE B | 9 | Subgrade Compaction | Has the area of a failed compaction test been corrected (adjust moisture, more rolling)? | 204.03 | 0 | 0 | 0 | 0 | 10/1/2020 | Geotechnical
| CA-Q-204 | 204E30010 | GRANULAR MATERIAL, TYPE B | 10 | Subgrade Compaction | Did the final shaped subgrade, including under cut areas, conform to the plans and the tolerances of 203.08.D? | 204.06.B | 0 | 0 | 0 | 0 | 10/1/2020 | Geotechnical
| CA-Q-204 | 204E30010 | GRANULAR MATERIAL, TYPE B | 11 | Subgrade Compaction | Is the compacted subgrade being maintained and drained in accordance with 203.04.A? | 204.03 | 0 | 0 | 0 | 0 | 10/1/2020 | Geotechnical
| CA-Q-204 | 204E30010 | GRANULAR MATERIAL, TYPE B | 12 | Subgrade Compaction | If moisture controls and compaction were not able to obtain subgrade stability, was the material removed, replaced with suitable material, and constructed to finished grade? | 204.04 | 0 | 0 | 0 | 0 | 10/1/2020 | Geotechnical
| CA-Q-204 | 204E30010 | GRANULAR MATERIAL, TYPE B | 13 | Subgrade Compaction | If unstable areas were discovered during subgrade compaction, were the deficiencies corrected prior proof rolling? | 204.04 | 0 | 0 | 0 | 0 | 10/1/2020 | Geotechnical
| CA-Q-204 | 204E30010 | GRANULAR MATERIAL, TYPE B | 26 | Excavation of Subgrade; Embankment and Granular Materials | Were the excavations made at the correct locations and depths shown on the plans, or as directed by the Engineer? | 204.06 | 0 | 0 | 0 | 0 | 10/1/2020 | Geotechnical
| CA-Q-204 | 204E30010 | GRANULAR MATERIAL, TYPE B | 27 | Excavation of Subgrade; Embankment and Granular Materials | What was the backfill material for the undercuts? • Embankment • Granular Embankment • Granular Material Type__ | 204.02 | 0 | 0 | 0 | 0 | 10/1/2020 | Geotechnical
| CA-Q-204 | 204E30010 | GRANULAR MATERIAL, TYPE B | 28 | Excavation of Subgrade; Embankment and Granular Materials | Was the material being spread in either 8-inch thick loose lifts, or an increased lift thickness authorized by the Engineer? Document thickness | 204.07 | 0 | 0 | 0 | 0 | 10/1/2020 | Geotechnical
| CA-Q-204 | 204E30010 | GRANULAR MATERIAL, TYPE B | 29 | Excavation of Subgrade; Embankment and Granular Materials | Has the nuclear density gauge compaction form, CA-EW-5 or CA-EW-6, been completed to determine compaction acceptance? | 204.03 | 0 | 0 | 0 | 0 | 10/1/2020 | Geotechnical
| CA-Q-204 | 204E30010 | GRANULAR MATERIAL, TYPE B | 30 | Excavation of Subgrade; Embankment and Granular Materials | Are compaction tests showing that the dry density of the subgrade is at least: 102% for max. dry density = 100 to 105 pcf; 100% for max. dry density = over 105 pcf; or 98% of a test section maximum dry density? | 204.03 | 0 | 0 | 0 | 0 | 10/1/2020 | Geotechnical
| CA-Q-204 | 204E30011 | GRANULAR MATERIAL, TYPE B, AS PER PLAN | 1 | Subgrade Compaction | Unsuitable Soils Where shown in the plans or discovered in the field, were Unsuitable Soils (see 203.03.A & 703.16.A) excavated from the subgrade ? | 204.01 / 204.02 | 0 | 0 | 0 | 0 | 10/1/2020 | Geotechnical
| CA-Q-204 | 204E30011 | GRANULAR MATERIAL, TYPE B, AS PER PLAN | 2 | Subgrade Compaction | Rock, Shale, Coal Where shown in the plans or discovered in the field, was rock, shale, or coal excavated to 2 feet below the bottom of the pavement? | 204.05 | 0 | 0 | 0 | 0 | 10/1/2020 | Geotechnical
| CA-Q-204 | 204E30011 | GRANULAR MATERIAL, TYPE B, AS PER PLAN | 3 | Subgrade Compaction | Were the excavations for the removal of unsuitable soil, rock, shale, or coal backfilled with compacted suitable materials? | 204.07 | 0 | 0 | 0 | 0 | 10/1/2020 | Geotechnical
| CA-Q-204 | 204E30011 | GRANULAR MATERIAL, TYPE B, AS PER PLAN | 4 | Subgrade Compaction | Is the subgrade (top 12 inches) being constructed with suitable materials that have a maximum dry density of at least 100 lbs./cubic foot? | 204.02 | 0 | 0 | 0 | 0 | 10/1/2020 | Geotechnical
| CA-Q-204 | 204E30011 | GRANULAR MATERIAL, TYPE B, AS PER PLAN | 5 | Subgrade Compaction | Prior to compaction, is the subgrade moisture content near optimum moisture and not showing instability? | 204.03 | 0 | 0 | 0 | 0 | 10/1/2020 | Geotechnical
| CA-Q-204 | 204E30011 | GRANULAR MATERIAL, TYPE B, AS PER PLAN | 6 | Subgrade Compaction | Has the nuclear density gauge compaction form, CA-EW-5 or CA-EW-6, been completed to determine compaction acceptance? | 204.03 | 0 | 0 | 0 | 0 | 10/1/2020 | Geotechnical
| CA-Q-204 | 204E30011 | GRANULAR MATERIAL, TYPE B, AS PER PLAN | 7 | Subgrade Compaction | Are compaction tests being performed at the correct frequency - one per at most 3000 SY? | 1015.07 | 0 | 0 | 0 | 0 | 10/1/2020 | Geotechnical
| CA-Q-204 | 204E30011 | GRANULAR MATERIAL, TYPE B, AS PER PLAN | 8 | Subgrade Compaction | Are compaction tests showing that the dry density of the subgrade is at least: 102% for max. dry density = 100 to 105 pcf; 100% for max. dry density = over 105 pcf; or 98% of a test section maximum dry density? | 204.03 | 0 | 0 | 0 | 0 | 10/1/2020 | Geotechnical
| CA-Q-204 | 204E30011 | GRANULAR MATERIAL, TYPE B, AS PER PLAN | 9 | Subgrade Compaction | Has the area of a failed compaction test been corrected (adjust moisture, more rolling)? | 204.03 | 0 | 0 | 0 | 0 | 10/1/2020 | Geotechnical
| CA-Q-204 | 204E30011 | GRANULAR MATERIAL, TYPE B, AS PER PLAN | 10 | Subgrade Compaction | Did the final shaped subgrade, including under cut areas, conform to the plans and the tolerances of 203.08.D? | 204.06.B | 0 | 0 | 0 | 0 | 10/1/2020 | Geotechnical
| CA-Q-204 | 204E30011 | GRANULAR MATERIAL, TYPE B, AS PER PLAN | 11 | Subgrade Compaction | Is the compacted subgrade being maintained and drained in accordance with 203.04.A? | 204.03 | 0 | 0 | 0 | 0 | 10/1/2020 | Geotechnical
| CA-Q-204 | 204E30011 | GRANULAR MATERIAL, TYPE B, AS PER PLAN | 12 | Subgrade Compaction | If moisture controls and compaction were not able to obtain subgrade stability, was the material removed, replaced with suitable material, and constructed to finished grade? | 204.04 | 0 | 0 | 0 | 0 | 10/1/2020 | Geotechnical
| CA-Q-204 | 204E30011 | GRANULAR MATERIAL, TYPE B, AS PER PLAN | 13 | Subgrade Compaction | If unstable areas were discovered during subgrade compaction, were the deficiencies corrected prior proof rolling? | 204.04 | 0 | 0 | 0 | 0 | 10/1/2020 | Geotechnical
| CA-Q-204 | 204E30011 | GRANULAR MATERIAL, TYPE B, AS PER PLAN | 26 | Excavation of Subgrade; Embankment and Granular Materials | Were the excavations made at the correct locations and depths shown on the plans, or as directed by the Engineer? | 204.06 | 0 | 0 | 0 | 0 | 10/1/2020 | Geotechnical
| CA-Q-204 | 204E30011 | GRANULAR MATERIAL, TYPE B, AS PER PLAN | 27 | Excavation of Subgrade; Embankment and Granular Materials | What was the backfill material for the undercuts? • Embankment • Granular Embankment • Granular Material Type__ | 204.02 | 0 | 0 | 0 | 0 | 10/1/2020 | Geotechnical
| CA-Q-204 | 204E30011 | GRANULAR MATERIAL, TYPE B, AS PER PLAN | 28 | Excavation of Subgrade; Embankment and Granular Materials | Was the material being spread in either 8-inch thick loose lifts, or an increased lift thickness authorized by the Engineer? Document thickness | 204.07 | 0 | 0 | 0 | 0 | 10/1/2020 | Geotechnical
| CA-Q-204 | 204E30011 | GRANULAR MATERIAL, TYPE B, AS PER PLAN | 29 | Excavation of Subgrade; Embankment and Granular Materials | Has the nuclear density gauge compaction form, CA-EW-5 or CA-EW-6, been completed to determine compaction acceptance? | 204.03 | 0 | 0 | 0 | 0 | 10/1/2020 | Geotechnical
| CA-Q-204 | 204E30011 | GRANULAR MATERIAL, TYPE B, AS PER PLAN | 30 | Excavation of Subgrade; Embankment and Granular Materials | Are compaction tests showing that the dry density of the subgrade is at least: 102% for max. dry density = 100 to 105 pcf; 100% for max. dry density = over 105 pcf; or 98% of a test section maximum dry density? | 204.03 | 0 | 0 | 0 | 0 | 10/1/2020 | Geotechnical
| CA-Q-204 | 204E30020 | GRANULAR MATERIAL, TYPE C | 1 | Subgrade Compaction | Unsuitable Soils Where shown in the plans or discovered in the field, were Unsuitable Soils (see 203.03.A & 703.16.A) excavated from the subgrade ? | 204.01 / 204.02 | 0 | 0 | 0 | 0 | 10/1/2020 | Geotechnical
| CA-Q-204 | 204E30020 | GRANULAR MATERIAL, TYPE C | 2 | Subgrade Compaction | Rock, Shale, Coal Where shown in the plans or discovered in the field, was rock, shale, or coal excavated to 2 feet below the bottom of the pavement? | 204.05 | 0 | 0 | 0 | 0 | 10/1/2020 | Geotechnical
| CA-Q-204 | 204E30020 | GRANULAR MATERIAL, TYPE C | 3 | Subgrade Compaction | Were the excavations for the removal of unsuitable soil, rock, shale, or coal backfilled with compacted suitable materials? | 204.07 | 0 | 0 | 0 | 0 | 10/1/2020 | Geotechnical
| CA-Q-204 | 204E30020 | GRANULAR MATERIAL, TYPE C | 4 | Subgrade Compaction | Is the subgrade (top 12 inches) being constructed with suitable materials that have a maximum dry density of at least 100 lbs./cubic foot? | 204.02 | 0 | 0 | 0 | 0 | 10/1/2020 | Geotechnical
| CA-Q-204 | 204E30020 | GRANULAR MATERIAL, TYPE C | 5 | Subgrade Compaction | Prior to compaction, is the subgrade moisture content near optimum moisture and not showing instability? | 204.03 | 0 | 0 | 0 | 0 | 10/1/2020 | Geotechnical
| CA-Q-204 | 204E30020 | GRANULAR MATERIAL, TYPE C | 6 | Subgrade Compaction | Has the nuclear density gauge compaction form, CA-EW-5 or CA-EW-6, been completed to determine compaction acceptance? | 204.03 | 0 | 0 | 0 | 0 | 10/1/2020 | Geotechnical
| CA-Q-204 | 204E30020 | GRANULAR MATERIAL, TYPE C | 7 | Subgrade Compaction | Are compaction tests being performed at the correct frequency - one per at most 3000 SY? | 1015.07 | 0 | 0 | 0 | 0 | 10/1/2020 | Geotechnical
| CA-Q-204 | 204E30020 | GRANULAR MATERIAL, TYPE C | 8 | Subgrade Compaction | Are compaction tests showing that the dry density of the subgrade is at least: 102% for max. dry density = 100 to 105 pcf; 100% for max. dry density = over 105 pcf; or 98% of a test section maximum dry density? | 204.03 | 0 | 0 | 0 | 0 | 10/1/2020 | Geotechnical
| CA-Q-204 | 204E30020 | GRANULAR MATERIAL, TYPE C | 9 | Subgrade Compaction | Has the area of a failed compaction test been corrected (adjust moisture, more rolling)? | 204.03 | 0 | 0 | 0 | 0 | 10/1/2020 | Geotechnical
| CA-Q-204 | 204E30020 | GRANULAR MATERIAL, TYPE C | 10 | Subgrade Compaction | Did the final shaped subgrade, including under cut areas, conform to the plans and the tolerances of 203.08.D? | 204.06.B | 0 | 0 | 0 | 0 | 10/1/2020 | Geotechnical
| CA-Q-204 | 204E30020 | GRANULAR MATERIAL, TYPE C | 11 | Subgrade Compaction | Is the compacted subgrade being maintained and drained in accordance with 203.04.A? | 204.03 | 0 | 0 | 0 | 0 | 10/1/2020 | Geotechnical
| CA-Q-204 | 204E30020 | GRANULAR MATERIAL, TYPE C | 12 | Subgrade Compaction | If moisture controls and compaction were not able to obtain subgrade stability, was the material removed, replaced with suitable material, and constructed to finished grade? | 204.04 | 0 | 0 | 0 | 0 | 10/1/2020 | Geotechnical
| CA-Q-204 | 204E30020 | GRANULAR MATERIAL, TYPE C | 13 | Subgrade Compaction | If unstable areas were discovered during subgrade compaction, were the deficiencies corrected prior proof rolling? | 204.04 | 0 | 0 | 0 | 0 | 10/1/2020 | Geotechnical
| CA-Q-204 | 204E30020 | GRANULAR MATERIAL, TYPE C | 26 | Excavation of Subgrade; Embankment and Granular Materials | Were the excavations made at the correct locations and depths shown on the plans, or as directed by the Engineer? | 204.06 | 0 | 0 | 0 | 0 | 10/1/2020 | Geotechnical
| CA-Q-204 | 204E30020 | GRANULAR MATERIAL, TYPE C | 27 | Excavation of Subgrade; Embankment and Granular Materials | What was the backfill material for the undercuts? • Embankment • Granular Embankment • Granular Material Type__ | 204.02 | 0 | 0 | 0 | 0 | 10/1/2020 | Geotechnical
| CA-Q-204 | 204E30020 | GRANULAR MATERIAL, TYPE C | 28 | Excavation of Subgrade; Embankment and Granular Materials | Was the material being spread in either 8-inch thick loose lifts, or an increased lift thickness authorized by the Engineer? Document thickness | 204.07 | 0 | 0 | 0 | 0 | 10/1/2020 | Geotechnical
| CA-Q-204 | 204E30020 | GRANULAR MATERIAL, TYPE C | 29 | Excavation of Subgrade; Embankment and Granular Materials | Has the nuclear density gauge compaction form, CA-EW-5 or CA-EW-6, been completed to determine compaction acceptance? | 204.03 | 0 | 0 | 0 | 0 | 10/1/2020 | Geotechnical
| CA-Q-204 | 204E30020 | GRANULAR MATERIAL, TYPE C | 30 | Excavation of Subgrade; Embankment and Granular Materials | Are compaction tests showing that the dry density of the subgrade is at least: 102% for max. dry density = 100 to 105 pcf; 100% for max. dry density = over 105 pcf; or 98% of a test section maximum dry density? | 204.03 | 0 | 0 | 0 | 0 | 10/1/2020 | Geotechnical
| CA-Q-204 | 204E30021 | GRANULAR MATERIAL, TYPE C, AS PER PLAN | 1 | Subgrade Compaction | Unsuitable Soils Where shown in the plans or discovered in the field, were Unsuitable Soils (see 203.03.A & 703.16.A) excavated from the subgrade ? | 204.01 / 204.02 | 0 | 0 | 0 | 0 | 10/1/2020 | Geotechnical
| CA-Q-204 | 204E30021 | GRANULAR MATERIAL, TYPE C, AS PER PLAN | 2 | Subgrade Compaction | Rock, Shale, Coal Where shown in the plans or discovered in the field, was rock, shale, or coal excavated to 2 feet below the bottom of the pavement? | 204.05 | 0 | 0 | 0 | 0 | 10/1/2020 | Geotechnical
| CA-Q-204 | 204E30021 | GRANULAR MATERIAL, TYPE C, AS PER PLAN | 3 | Subgrade Compaction | Were the excavations for the removal of unsuitable soil, rock, shale, or coal backfilled with compacted suitable materials? | 204.07 | 0 | 0 | 0 | 0 | 10/1/2020 | Geotechnical
| CA-Q-204 | 204E30021 | GRANULAR MATERIAL, TYPE C, AS PER PLAN | 4 | Subgrade Compaction | Is the subgrade (top 12 inches) being constructed with suitable materials that have a maximum dry density of at least 100 lbs./cubic foot? | 204.02 | 0 | 0 | 0 | 0 | 10/1/2020 | Geotechnical
| CA-Q-204 | 204E30021 | GRANULAR MATERIAL, TYPE C, AS PER PLAN | 5 | Subgrade Compaction | Prior to compaction, is the subgrade moisture content near optimum moisture and not showing instability? | 204.03 | 0 | 0 | 0 | 0 | 10/1/2020 | Geotechnical
| CA-Q-204 | 204E30021 | GRANULAR MATERIAL, TYPE C, AS PER PLAN | 6 | Subgrade Compaction | Has the nuclear density gauge compaction form, CA-EW-5 or CA-EW-6, been completed to determine compaction acceptance? | 204.03 | 0 | 0 | 0 | 0 | 10/1/2020 | Geotechnical
| CA-Q-204 | 204E30021 | GRANULAR MATERIAL, TYPE C, AS PER PLAN | 7 | Subgrade Compaction | Are compaction tests being performed at the correct frequency - one per at most 3000 SY? | 1015.07 | 0 | 0 | 0 | 0 | 10/1/2020 | Geotechnical
| CA-Q-204 | 204E30021 | GRANULAR MATERIAL, TYPE C, AS PER PLAN | 8 | Subgrade Compaction | Are compaction tests showing that the dry density of the subgrade is at least: 102% for max. dry density = 100 to 105 pcf; 100% for max. dry density = over 105 pcf; or 98% of a test section maximum dry density? | 204.03 | 0 | 0 | 0 | 0 | 10/1/2020 | Geotechnical
| CA-Q-204 | 204E30021 | GRANULAR MATERIAL, TYPE C, AS PER PLAN | 9 | Subgrade Compaction | Has the area of a failed compaction test been corrected (adjust moisture, more rolling)? | 204.03 | 0 | 0 | 0 | 0 | 10/1/2020 | Geotechnical
| CA-Q-204 | 204E30021 | GRANULAR MATERIAL, TYPE C, AS PER PLAN | 10 | Subgrade Compaction | Did the final shaped subgrade, including under cut areas, conform to the plans and the tolerances of 203.08.D? | 204.06.B | 0 | 0 | 0 | 0 | 10/1/2020 | Geotechnical
| CA-Q-204 | 204E30021 | GRANULAR MATERIAL, TYPE C, AS PER PLAN | 11 | Subgrade Compaction | Is the compacted subgrade being maintained and drained in accordance with 203.04.A? | 204.03 | 0 | 0 | 0 | 0 | 10/1/2020 | Geotechnical
| CA-Q-204 | 204E30021 | GRANULAR MATERIAL, TYPE C, AS PER PLAN | 12 | Subgrade Compaction | If moisture controls and compaction were not able to obtain subgrade stability, was the material removed, replaced with suitable material, and constructed to finished grade? | 204.04 | 0 | 0 | 0 | 0 | 10/1/2020 | Geotechnical
| CA-Q-204 | 204E30021 | GRANULAR MATERIAL, TYPE C, AS PER PLAN | 13 | Subgrade Compaction | If unstable areas were discovered during subgrade compaction, were the deficiencies corrected prior proof rolling? | 204.04 | 0 | 0 | 0 | 0 | 10/1/2020 | Geotechnical
| CA-Q-204 | 204E30021 | GRANULAR MATERIAL, TYPE C, AS PER PLAN | 26 | Excavation of Subgrade; Embankment and Granular Materials | Were the excavations made at the correct locations and depths shown on the plans, or as directed by the Engineer? | 204.06 | 0 | 0 | 0 | 0 | 10/1/2020 | Geotechnical
| CA-Q-204 | 204E30021 | GRANULAR MATERIAL, TYPE C, AS PER PLAN | 27 | Excavation of Subgrade; Embankment and Granular Materials | What was the backfill material for the undercuts? • Embankment • Granular Embankment • Granular Material Type__ | 204.02 | 0 | 0 | 0 | 0 | 10/1/2020 | Geotechnical
| CA-Q-204 | 204E30021 | GRANULAR MATERIAL, TYPE C, AS PER PLAN | 28 | Excavation of Subgrade; Embankment and Granular Materials | Was the material being spread in either 8-inch thick loose lifts, or an increased lift thickness authorized by the Engineer? Document thickness | 204.07 | 0 | 0 | 0 | 0 | 10/1/2020 | Geotechnical
| CA-Q-204 | 204E30021 | GRANULAR MATERIAL, TYPE C, AS PER PLAN | 29 | Excavation of Subgrade; Embankment and Granular Materials | Has the nuclear density gauge compaction form, CA-EW-5 or CA-EW-6, been completed to determine compaction acceptance? | 204.03 | 0 | 0 | 0 | 0 | 10/1/2020 | Geotechnical
| CA-Q-204 | 204E30021 | GRANULAR MATERIAL, TYPE C, AS PER PLAN | 30 | Excavation of Subgrade; Embankment and Granular Materials | Are compaction tests showing that the dry density of the subgrade is at least: 102% for max. dry density = 100 to 105 pcf; 100% for max. dry density = over 105 pcf; or 98% of a test section maximum dry density? | 204.03 | 0 | 0 | 0 | 0 | 10/1/2020 | Geotechnical
| CA-Q-204 | 204E30030 | GRANULAR MATERIAL, TYPE D | 1 | Subgrade Compaction | Unsuitable Soils Where shown in the plans or discovered in the field, were Unsuitable Soils (see 203.03.A & 703.16.A) excavated from the subgrade ? | 204.01 / 204.02 | 0 | 0 | 0 | 0 | 10/1/2020 | Geotechnical
| CA-Q-204 | 204E30030 | GRANULAR MATERIAL, TYPE D | 2 | Subgrade Compaction | Rock, Shale, Coal Where shown in the plans or discovered in the field, was rock, shale, or coal excavated to 2 feet below the bottom of the pavement? | 204.05 | 0 | 0 | 0 | 0 | 10/1/2020 | Geotechnical
| CA-Q-204 | 204E30030 | GRANULAR MATERIAL, TYPE D | 3 | Subgrade Compaction | Were the excavations for the removal of unsuitable soil, rock, shale, or coal backfilled with compacted suitable materials? | 204.07 | 0 | 0 | 0 | 0 | 10/1/2020 | Geotechnical
| CA-Q-204 | 204E30030 | GRANULAR MATERIAL, TYPE D | 4 | Subgrade Compaction | Is the subgrade (top 12 inches) being constructed with suitable materials that have a maximum dry density of at least 100 lbs./cubic foot? | 204.02 | 0 | 0 | 0 | 0 | 10/1/2020 | Geotechnical
| CA-Q-204 | 204E30030 | GRANULAR MATERIAL, TYPE D | 5 | Subgrade Compaction | Prior to compaction, is the subgrade moisture content near optimum moisture and not showing instability? | 204.03 | 0 | 0 | 0 | 0 | 10/1/2020 | Geotechnical
| CA-Q-204 | 204E30030 | GRANULAR MATERIAL, TYPE D | 6 | Subgrade Compaction | Has the nuclear density gauge compaction form, CA-EW-5 or CA-EW-6, been completed to determine compaction acceptance? | 204.03 | 0 | 0 | 0 | 0 | 10/1/2020 | Geotechnical
| CA-Q-204 | 204E30030 | GRANULAR MATERIAL, TYPE D | 7 | Subgrade Compaction | Are compaction tests being performed at the correct frequency - one per at most 3000 SY? | 1015.07 | 0 | 0 | 0 | 0 | 10/1/2020 | Geotechnical
| CA-Q-204 | 204E30030 | GRANULAR MATERIAL, TYPE D | 8 | Subgrade Compaction | Are compaction tests showing that the dry density of the subgrade is at least: 102% for max. dry density = 100 to 105 pcf; 100% for max. dry density = over 105 pcf; or 98% of a test section maximum dry density? | 204.03 | 0 | 0 | 0 | 0 | 10/1/2020 | Geotechnical
| CA-Q-204 | 204E30030 | GRANULAR MATERIAL, TYPE D | 9 | Subgrade Compaction | Has the area of a failed compaction test been corrected (adjust moisture, more rolling)? | 204.03 | 0 | 0 | 0 | 0 | 10/1/2020 | Geotechnical
| CA-Q-204 | 204E30030 | GRANULAR MATERIAL, TYPE D | 10 | Subgrade Compaction | Did the final shaped subgrade, including under cut areas, conform to the plans and the tolerances of 203.08.D? | 204.06.B | 0 | 0 | 0 | 0 | 10/1/2020 | Geotechnical
| CA-Q-204 | 204E30030 | GRANULAR MATERIAL, TYPE D | 11 | Subgrade Compaction | Is the compacted subgrade being maintained and drained in accordance with 203.04.A? | 204.03 | 0 | 0 | 0 | 0 | 10/1/2020 | Geotechnical
| CA-Q-204 | 204E30030 | GRANULAR MATERIAL, TYPE D | 12 | Subgrade Compaction | If moisture controls and compaction were not able to obtain subgrade stability, was the material removed, replaced with suitable material, and constructed to finished grade? | 204.04 | 0 | 0 | 0 | 0 | 10/1/2020 | Geotechnical
| CA-Q-204 | 204E30030 | GRANULAR MATERIAL, TYPE D | 13 | Subgrade Compaction | If unstable areas were discovered during subgrade compaction, were the deficiencies corrected prior proof rolling? | 204.04 | 0 | 0 | 0 | 0 | 10/1/2020 | Geotechnical
| CA-Q-204 | 204E30030 | GRANULAR MATERIAL, TYPE D | 26 | Excavation of Subgrade; Embankment and Granular Materials | Were the excavations made at the correct locations and depths shown on the plans, or as directed by the Engineer? | 204.06 | 0 | 0 | 0 | 0 | 10/1/2020 | Geotechnical
| CA-Q-204 | 204E30030 | GRANULAR MATERIAL, TYPE D | 27 | Excavation of Subgrade; Embankment and Granular Materials | What was the backfill material for the undercuts? • Embankment • Granular Embankment • Granular Material Type__ | 204.02 | 0 | 0 | 0 | 0 | 10/1/2020 | Geotechnical
| CA-Q-204 | 204E30030 | GRANULAR MATERIAL, TYPE D | 28 | Excavation of Subgrade; Embankment and Granular Materials | Was the material being spread in either 8-inch thick loose lifts, or an increased lift thickness authorized by the Engineer? Document thickness | 204.07 | 0 | 0 | 0 | 0 | 10/1/2020 | Geotechnical
| CA-Q-204 | 204E30030 | GRANULAR MATERIAL, TYPE D | 29 | Excavation of Subgrade; Embankment and Granular Materials | Has the nuclear density gauge compaction form, CA-EW-5 or CA-EW-6, been completed to determine compaction acceptance? | 204.03 | 0 | 0 | 0 | 0 | 10/1/2020 | Geotechnical
| CA-Q-204 | 204E30030 | GRANULAR MATERIAL, TYPE D | 30 | Excavation of Subgrade; Embankment and Granular Materials | Are compaction tests showing that the dry density of the subgrade is at least: 102% for max. dry density = 100 to 105 pcf; 100% for max. dry density = over 105 pcf; or 98% of a test section maximum dry density? | 204.03 | 0 | 0 | 0 | 0 | 10/1/2020 | Geotechnical
| CA-Q-204 | 204E30031 | GRANULAR MATERIAL, TYPE D, AS PER PLAN | 1 | Subgrade Compaction | Unsuitable Soils Where shown in the plans or discovered in the field, were Unsuitable Soils (see 203.03.A & 703.16.A) excavated from the subgrade ? | 204.01 / 204.02 | 0 | 0 | 0 | 0 | 10/1/2020 | Geotechnical
| CA-Q-204 | 204E30031 | GRANULAR MATERIAL, TYPE D, AS PER PLAN | 2 | Subgrade Compaction | Rock, Shale, Coal Where shown in the plans or discovered in the field, was rock, shale, or coal excavated to 2 feet below the bottom of the pavement? | 204.05 | 0 | 0 | 0 | 0 | 10/1/2020 | Geotechnical
| CA-Q-204 | 204E30031 | GRANULAR MATERIAL, TYPE D, AS PER PLAN | 3 | Subgrade Compaction | Were the excavations for the removal of unsuitable soil, rock, shale, or coal backfilled with compacted suitable materials? | 204.07 | 0 | 0 | 0 | 0 | 10/1/2020 | Geotechnical
| CA-Q-204 | 204E30031 | GRANULAR MATERIAL, TYPE D, AS PER PLAN | 4 | Subgrade Compaction | Is the subgrade (top 12 inches) being constructed with suitable materials that have a maximum dry density of at least 100 lbs./cubic foot? | 204.02 | 0 | 0 | 0 | 0 | 10/1/2020 | Geotechnical
| CA-Q-204 | 204E30031 | GRANULAR MATERIAL, TYPE D, AS PER PLAN | 5 | Subgrade Compaction | Prior to compaction, is the subgrade moisture content near optimum moisture and not showing instability? | 204.03 | 0 | 0 | 0 | 0 | 10/1/2020 | Geotechnical
| CA-Q-204 | 204E30031 | GRANULAR MATERIAL, TYPE D, AS PER PLAN | 6 | Subgrade Compaction | Has the nuclear density gauge compaction form, CA-EW-5 or CA-EW-6, been completed to determine compaction acceptance? | 204.03 | 0 | 0 | 0 | 0 | 10/1/2020 | Geotechnical
| CA-Q-204 | 204E30031 | GRANULAR MATERIAL, TYPE D, AS PER PLAN | 7 | Subgrade Compaction | Are compaction tests being performed at the correct frequency - one per at most 3000 SY? | 1015.07 | 0 | 0 | 0 | 0 | 10/1/2020 | Geotechnical
| CA-Q-204 | 204E30031 | GRANULAR MATERIAL, TYPE D, AS PER PLAN | 8 | Subgrade Compaction | Are compaction tests showing that the dry density of the subgrade is at least: 102% for max. dry density = 100 to 105 pcf; 100% for max. dry density = over 105 pcf; or 98% of a test section maximum dry density? | 204.03 | 0 | 0 | 0 | 0 | 10/1/2020 | Geotechnical
| CA-Q-204 | 204E30031 | GRANULAR MATERIAL, TYPE D, AS PER PLAN | 9 | Subgrade Compaction | Has the area of a failed compaction test been corrected (adjust moisture, more rolling)? | 204.03 | 0 | 0 | 0 | 0 | 10/1/2020 | Geotechnical
| CA-Q-204 | 204E30031 | GRANULAR MATERIAL, TYPE D, AS PER PLAN | 10 | Subgrade Compaction | Did the final shaped subgrade, including under cut areas, conform to the plans and the tolerances of 203.08.D? | 204.06.B | 0 | 0 | 0 | 0 | 10/1/2020 | Geotechnical
| CA-Q-204 | 204E30031 | GRANULAR MATERIAL, TYPE D, AS PER PLAN | 11 | Subgrade Compaction | Is the compacted subgrade being maintained and drained in accordance with 203.04.A? | 204.03 | 0 | 0 | 0 | 0 | 10/1/2020 | Geotechnical
| CA-Q-204 | 204E30031 | GRANULAR MATERIAL, TYPE D, AS PER PLAN | 12 | Subgrade Compaction | If moisture controls and compaction were not able to obtain subgrade stability, was the material removed, replaced with suitable material, and constructed to finished grade? | 204.04 | 0 | 0 | 0 | 0 | 10/1/2020 | Geotechnical
| CA-Q-204 | 204E30031 | GRANULAR MATERIAL, TYPE D, AS PER PLAN | 13 | Subgrade Compaction | If unstable areas were discovered during subgrade compaction, were the deficiencies corrected prior proof rolling? | 204.04 | 0 | 0 | 0 | 0 | 10/1/2020 | Geotechnical
| CA-Q-204 | 204E30031 | GRANULAR MATERIAL, TYPE D, AS PER PLAN | 26 | Excavation of Subgrade; Embankment and Granular Materials | Were the excavations made at the correct locations and depths shown on the plans, or as directed by the Engineer? | 204.06 | 0 | 0 | 0 | 0 | 10/1/2020 | Geotechnical
| CA-Q-204 | 204E30031 | GRANULAR MATERIAL, TYPE D, AS PER PLAN | 27 | Excavation of Subgrade; Embankment and Granular Materials | What was the backfill material for the undercuts? • Embankment • Granular Embankment • Granular Material Type__ | 204.02 | 0 | 0 | 0 | 0 | 10/1/2020 | Geotechnical
| CA-Q-204 | 204E30031 | GRANULAR MATERIAL, TYPE D, AS PER PLAN | 28 | Excavation of Subgrade; Embankment and Granular Materials | Was the material being spread in either 8-inch thick loose lifts, or an increased lift thickness authorized by the Engineer? Document thickness | 204.07 | 0 | 0 | 0 | 0 | 10/1/2020 | Geotechnical
| CA-Q-204 | 204E30031 | GRANULAR MATERIAL, TYPE D, AS PER PLAN | 29 | Excavation of Subgrade; Embankment and Granular Materials | Has the nuclear density gauge compaction form, CA-EW-5 or CA-EW-6, been completed to determine compaction acceptance? | 204.03 | 0 | 0 | 0 | 0 | 10/1/2020 | Geotechnical
| CA-Q-204 | 204E30031 | GRANULAR MATERIAL, TYPE D, AS PER PLAN | 30 | Excavation of Subgrade; Embankment and Granular Materials | Are compaction tests showing that the dry density of the subgrade is at least: 102% for max. dry density = 100 to 105 pcf; 100% for max. dry density = over 105 pcf; or 98% of a test section maximum dry density? | 204.03 | 0 | 0 | 0 | 0 | 10/1/2020 | Geotechnical
| CA-Q-204 | 204E30040 | GRANULAR MATERIAL, TYPE E | 1 | Subgrade Compaction | Unsuitable Soils Where shown in the plans or discovered in the field, were Unsuitable Soils (see 203.03.A & 703.16.A) excavated from the subgrade ? | 204.01 / 204.02 | 0 | 0 | 0 | 0 | 10/1/2020 | Geotechnical
| CA-Q-204 | 204E30040 | GRANULAR MATERIAL, TYPE E | 2 | Subgrade Compaction | Rock, Shale, Coal Where shown in the plans or discovered in the field, was rock, shale, or coal excavated to 2 feet below the bottom of the pavement? | 204.05 | 0 | 0 | 0 | 0 | 10/1/2020 | Geotechnical
| CA-Q-204 | 204E30040 | GRANULAR MATERIAL, TYPE E | 3 | Subgrade Compaction | Were the excavations for the removal of unsuitable soil, rock, shale, or coal backfilled with compacted suitable materials? | 204.07 | 0 | 0 | 0 | 0 | 10/1/2020 | Geotechnical
| CA-Q-204 | 204E30040 | GRANULAR MATERIAL, TYPE E | 4 | Subgrade Compaction | Is the subgrade (top 12 inches) being constructed with suitable materials that have a maximum dry density of at least 100 lbs./cubic foot? | 204.02 | 0 | 0 | 0 | 0 | 10/1/2020 | Geotechnical
| CA-Q-204 | 204E30040 | GRANULAR MATERIAL, TYPE E | 5 | Subgrade Compaction | Prior to compaction, is the subgrade moisture content near optimum moisture and not showing instability? | 204.03 | 0 | 0 | 0 | 0 | 10/1/2020 | Geotechnical
| CA-Q-204 | 204E30040 | GRANULAR MATERIAL, TYPE E | 6 | Subgrade Compaction | Has the nuclear density gauge compaction form, CA-EW-5 or CA-EW-6, been completed to determine compaction acceptance? | 204.03 | 0 | 0 | 0 | 0 | 10/1/2020 | Geotechnical
| CA-Q-204 | 204E30040 | GRANULAR MATERIAL, TYPE E | 7 | Subgrade Compaction | Are compaction tests being performed at the correct frequency - one per at most 3000 SY? | 1015.07 | 0 | 0 | 0 | 0 | 10/1/2020 | Geotechnical
| CA-Q-204 | 204E30040 | GRANULAR MATERIAL, TYPE E | 8 | Subgrade Compaction | Are compaction tests showing that the dry density of the subgrade is at least: 102% for max. dry density = 100 to 105 pcf; 100% for max. dry density = over 105 pcf; or 98% of a test section maximum dry density? | 204.03 | 0 | 0 | 0 | 0 | 10/1/2020 | Geotechnical
| CA-Q-204 | 204E30040 | GRANULAR MATERIAL, TYPE E | 9 | Subgrade Compaction | Has the area of a failed compaction test been corrected (adjust moisture, more rolling)? | 204.03 | 0 | 0 | 0 | 0 | 10/1/2020 | Geotechnical
| CA-Q-204 | 204E30040 | GRANULAR MATERIAL, TYPE E | 10 | Subgrade Compaction | Did the final shaped subgrade, including under cut areas, conform to the plans and the tolerances of 203.08.D? | 204.06.B | 0 | 0 | 0 | 0 | 10/1/2020 | Geotechnical
| CA-Q-204 | 204E30040 | GRANULAR MATERIAL, TYPE E | 11 | Subgrade Compaction | Is the compacted subgrade being maintained and drained in accordance with 203.04.A? | 204.03 | 0 | 0 | 0 | 0 | 10/1/2020 | Geotechnical
| CA-Q-204 | 204E30040 | GRANULAR MATERIAL, TYPE E | 12 | Subgrade Compaction | If moisture controls and compaction were not able to obtain subgrade stability, was the material removed, replaced with suitable material, and constructed to finished grade? | 204.04 | 0 | 0 | 0 | 0 | 10/1/2020 | Geotechnical
| CA-Q-204 | 204E30040 | GRANULAR MATERIAL, TYPE E | 13 | Subgrade Compaction | If unstable areas were discovered during subgrade compaction, were the deficiencies corrected prior proof rolling? | 204.04 | 0 | 0 | 0 | 0 | 10/1/2020 | Geotechnical
| CA-Q-204 | 204E30040 | GRANULAR MATERIAL, TYPE E | 26 | Excavation of Subgrade; Embankment and Granular Materials | Were the excavations made at the correct locations and depths shown on the plans, or as directed by the Engineer? | 204.06 | 0 | 0 | 0 | 0 | 10/1/2020 | Geotechnical
| CA-Q-204 | 204E30040 | GRANULAR MATERIAL, TYPE E | 27 | Excavation of Subgrade; Embankment and Granular Materials | What was the backfill material for the undercuts? • Embankment • Granular Embankment • Granular Material Type__ | 204.02 | 0 | 0 | 0 | 0 | 10/1/2020 | Geotechnical
| CA-Q-204 | 204E30040 | GRANULAR MATERIAL, TYPE E | 28 | Excavation of Subgrade; Embankment and Granular Materials | Was the material being spread in either 8-inch thick loose lifts, or an increased lift thickness authorized by the Engineer? Document thickness | 204.07 | 0 | 0 | 0 | 0 | 10/1/2020 | Geotechnical
| CA-Q-204 | 204E30040 | GRANULAR MATERIAL, TYPE E | 29 | Excavation of Subgrade; Embankment and Granular Materials | Has the nuclear density gauge compaction form, CA-EW-5 or CA-EW-6, been completed to determine compaction acceptance? | 204.03 | 0 | 0 | 0 | 0 | 10/1/2020 | Geotechnical
| CA-Q-204 | 204E30040 | GRANULAR MATERIAL, TYPE E | 30 | Excavation of Subgrade; Embankment and Granular Materials | Are compaction tests showing that the dry density of the subgrade is at least: 102% for max. dry density = 100 to 105 pcf; 100% for max. dry density = over 105 pcf; or 98% of a test section maximum dry density? | 204.03 | 0 | 0 | 0 | 0 | 10/1/2020 | Geotechnical
| CA-Q-204 | 204E30041 | GRANULAR MATERIAL, TYPE E, AS PER PLAN | 1 | Subgrade Compaction | Unsuitable Soils Where shown in the plans or discovered in the field, were Unsuitable Soils (see 203.03.A & 703.16.A) excavated from the subgrade ? | 204.01 / 204.02 | 0 | 0 | 0 | 0 | 10/1/2020 | Geotechnical
| CA-Q-204 | 204E30041 | GRANULAR MATERIAL, TYPE E, AS PER PLAN | 2 | Subgrade Compaction | Rock, Shale, Coal Where shown in the plans or discovered in the field, was rock, shale, or coal excavated to 2 feet below the bottom of the pavement? | 204.05 | 0 | 0 | 0 | 0 | 10/1/2020 | Geotechnical
| CA-Q-204 | 204E30041 | GRANULAR MATERIAL, TYPE E, AS PER PLAN | 3 | Subgrade Compaction | Were the excavations for the removal of unsuitable soil, rock, shale, or coal backfilled with compacted suitable materials? | 204.07 | 0 | 0 | 0 | 0 | 10/1/2020 | Geotechnical
| CA-Q-204 | 204E30041 | GRANULAR MATERIAL, TYPE E, AS PER PLAN | 4 | Subgrade Compaction | Is the subgrade (top 12 inches) being constructed with suitable materials that have a maximum dry density of at least 100 lbs./cubic foot? | 204.02 | 0 | 0 | 0 | 0 | 10/1/2020 | Geotechnical
| CA-Q-204 | 204E30041 | GRANULAR MATERIAL, TYPE E, AS PER PLAN | 5 | Subgrade Compaction | Prior to compaction, is the subgrade moisture content near optimum moisture and not showing instability? | 204.03 | 0 | 0 | 0 | 0 | 10/1/2020 | Geotechnical
| CA-Q-204 | 204E30041 | GRANULAR MATERIAL, TYPE E, AS PER PLAN | 6 | Subgrade Compaction | Has the nuclear density gauge compaction form, CA-EW-5 or CA-EW-6, been completed to determine compaction acceptance? | 204.03 | 0 | 0 | 0 | 0 | 10/1/2020 | Geotechnical
| CA-Q-204 | 204E30041 | GRANULAR MATERIAL, TYPE E, AS PER PLAN | 7 | Subgrade Compaction | Are compaction tests being performed at the correct frequency - one per at most 3000 SY? | 1015.07 | 0 | 0 | 0 | 0 | 10/1/2020 | Geotechnical
| CA-Q-204 | 204E30041 | GRANULAR MATERIAL, TYPE E, AS PER PLAN | 8 | Subgrade Compaction | Are compaction tests showing that the dry density of the subgrade is at least: 102% for max. dry density = 100 to 105 pcf; 100% for max. dry density = over 105 pcf; or 98% of a test section maximum dry density? | 204.03 | 0 | 0 | 0 | 0 | 10/1/2020 | Geotechnical
| CA-Q-204 | 204E30041 | GRANULAR MATERIAL, TYPE E, AS PER PLAN | 9 | Subgrade Compaction | Has the area of a failed compaction test been corrected (adjust moisture, more rolling)? | 204.03 | 0 | 0 | 0 | 0 | 10/1/2020 | Geotechnical
| CA-Q-204 | 204E30041 | GRANULAR MATERIAL, TYPE E, AS PER PLAN | 10 | Subgrade Compaction | Did the final shaped subgrade, including under cut areas, conform to the plans and the tolerances of 203.08.D? | 204.06.B | 0 | 0 | 0 | 0 | 10/1/2020 | Geotechnical
| CA-Q-204 | 204E30041 | GRANULAR MATERIAL, TYPE E, AS PER PLAN | 11 | Subgrade Compaction | Is the compacted subgrade being maintained and drained in accordance with 203.04.A? | 204.03 | 0 | 0 | 0 | 0 | 10/1/2020 | Geotechnical
| CA-Q-204 | 204E30041 | GRANULAR MATERIAL, TYPE E, AS PER PLAN | 12 | Subgrade Compaction | If moisture controls and compaction were not able to obtain subgrade stability, was the material removed, replaced with suitable material, and constructed to finished grade? | 204.04 | 0 | 0 | 0 | 0 | 10/1/2020 | Geotechnical
| CA-Q-204 | 204E30041 | GRANULAR MATERIAL, TYPE E, AS PER PLAN | 13 | Subgrade Compaction | If unstable areas were discovered during subgrade compaction, were the deficiencies corrected prior proof rolling? | 204.04 | 0 | 0 | 0 | 0 | 10/1/2020 | Geotechnical
| CA-Q-204 | 204E30041 | GRANULAR MATERIAL, TYPE E, AS PER PLAN | 26 | Excavation of Subgrade; Embankment and Granular Materials | Were the excavations made at the correct locations and depths shown on the plans, or as directed by the Engineer? | 204.06 | 0 | 0 | 0 | 0 | 10/1/2020 | Geotechnical
| CA-Q-204 | 204E30041 | GRANULAR MATERIAL, TYPE E, AS PER PLAN | 27 | Excavation of Subgrade; Embankment and Granular Materials | What was the backfill material for the undercuts? • Embankment • Granular Embankment • Granular Material Type__ | 204.02 | 0 | 0 | 0 | 0 | 10/1/2020 | Geotechnical
| CA-Q-204 | 204E30041 | GRANULAR MATERIAL, TYPE E, AS PER PLAN | 28 | Excavation of Subgrade; Embankment and Granular Materials | Was the material being spread in either 8-inch thick loose lifts, or an increased lift thickness authorized by the Engineer? Document thickness | 204.07 | 0 | 0 | 0 | 0 | 10/1/2020 | Geotechnical
| CA-Q-204 | 204E30041 | GRANULAR MATERIAL, TYPE E, AS PER PLAN | 29 | Excavation of Subgrade; Embankment and Granular Materials | Has the nuclear density gauge compaction form, CA-EW-5 or CA-EW-6, been completed to determine compaction acceptance? | 204.03 | 0 | 0 | 0 | 0 | 10/1/2020 | Geotechnical
| CA-Q-204 | 204E30041 | GRANULAR MATERIAL, TYPE E, AS PER PLAN | 30 | Excavation of Subgrade; Embankment and Granular Materials | Are compaction tests showing that the dry density of the subgrade is at least: 102% for max. dry density = 100 to 105 pcf; 100% for max. dry density = over 105 pcf; or 98% of a test section maximum dry density? | 204.03 | 0 | 0 | 0 | 0 | 10/1/2020 | Geotechnical
| CA-Q-204 | 204E30050 | GRANULAR MATERIAL, TYPE F | 1 | Subgrade Compaction | Unsuitable Soils Where shown in the plans or discovered in the field, were Unsuitable Soils (see 203.03.A & 703.16.A) excavated from the subgrade ? | 204.01 / 204.02 | 0 | 0 | 0 | 0 | 10/1/2020 | Geotechnical
| CA-Q-204 | 204E30050 | GRANULAR MATERIAL, TYPE F | 2 | Subgrade Compaction | Rock, Shale, Coal Where shown in the plans or discovered in the field, was rock, shale, or coal excavated to 2 feet below the bottom of the pavement? | 204.05 | 0 | 0 | 0 | 0 | 10/1/2020 | Geotechnical
| CA-Q-204 | 204E30050 | GRANULAR MATERIAL, TYPE F | 3 | Subgrade Compaction | Were the excavations for the removal of unsuitable soil, rock, shale, or coal backfilled with compacted suitable materials? | 204.07 | 0 | 0 | 0 | 0 | 10/1/2020 | Geotechnical
| CA-Q-204 | 204E30050 | GRANULAR MATERIAL, TYPE F | 4 | Subgrade Compaction | Is the subgrade (top 12 inches) being constructed with suitable materials that have a maximum dry density of at least 100 lbs./cubic foot? | 204.02 | 0 | 0 | 0 | 0 | 10/1/2020 | Geotechnical
| CA-Q-204 | 204E30050 | GRANULAR MATERIAL, TYPE F | 5 | Subgrade Compaction | Prior to compaction, is the subgrade moisture content near optimum moisture and not showing instability? | 204.03 | 0 | 0 | 0 | 0 | 10/1/2020 | Geotechnical
| CA-Q-204 | 204E30050 | GRANULAR MATERIAL, TYPE F | 6 | Subgrade Compaction | Has the nuclear density gauge compaction form, CA-EW-5 or CA-EW-6, been completed to determine compaction acceptance? | 204.03 | 0 | 0 | 0 | 0 | 10/1/2020 | Geotechnical
| CA-Q-204 | 204E30050 | GRANULAR MATERIAL, TYPE F | 7 | Subgrade Compaction | Are compaction tests being performed at the correct frequency - one per at most 3000 SY? | 1015.07 | 0 | 0 | 0 | 0 | 10/1/2020 | Geotechnical
| CA-Q-204 | 204E30050 | GRANULAR MATERIAL, TYPE F | 8 | Subgrade Compaction | Are compaction tests showing that the dry density of the subgrade is at least: 102% for max. dry density = 100 to 105 pcf; 100% for max. dry density = over 105 pcf; or 98% of a test section maximum dry density? | 204.03 | 0 | 0 | 0 | 0 | 10/1/2020 | Geotechnical
| CA-Q-204 | 204E30050 | GRANULAR MATERIAL, TYPE F | 9 | Subgrade Compaction | Has the area of a failed compaction test been corrected (adjust moisture, more rolling)? | 204.03 | 0 | 0 | 0 | 0 | 10/1/2020 | Geotechnical
| CA-Q-204 | 204E30050 | GRANULAR MATERIAL, TYPE F | 10 | Subgrade Compaction | Did the final shaped subgrade, including under cut areas, conform to the plans and the tolerances of 203.08.D? | 204.06.B | 0 | 0 | 0 | 0 | 10/1/2020 | Geotechnical
| CA-Q-204 | 204E30050 | GRANULAR MATERIAL, TYPE F | 11 | Subgrade Compaction | Is the compacted subgrade being maintained and drained in accordance with 203.04.A? | 204.03 | 0 | 0 | 0 | 0 | 10/1/2020 | Geotechnical
| CA-Q-204 | 204E30050 | GRANULAR MATERIAL, TYPE F | 12 | Subgrade Compaction | If moisture controls and compaction were not able to obtain subgrade stability, was the material removed, replaced with suitable material, and constructed to finished grade? | 204.04 | 0 | 0 | 0 | 0 | 10/1/2020 | Geotechnical
| CA-Q-204 | 204E30050 | GRANULAR MATERIAL, TYPE F | 13 | Subgrade Compaction | If unstable areas were discovered during subgrade compaction, were the deficiencies corrected prior proof rolling? | 204.04 | 0 | 0 | 0 | 0 | 10/1/2020 | Geotechnical
| CA-Q-204 | 204E30050 | GRANULAR MATERIAL, TYPE F | 26 | Excavation of Subgrade; Embankment and Granular Materials | Were the excavations made at the correct locations and depths shown on the plans, or as directed by the Engineer? | 204.06 | 0 | 0 | 0 | 0 | 10/1/2020 | Geotechnical
| CA-Q-204 | 204E30050 | GRANULAR MATERIAL, TYPE F | 27 | Excavation of Subgrade; Embankment and Granular Materials | What was the backfill material for the undercuts? • Embankment • Granular Embankment • Granular Material Type__ | 204.02 | 0 | 0 | 0 | 0 | 10/1/2020 | Geotechnical
| CA-Q-204 | 204E30050 | GRANULAR MATERIAL, TYPE F | 28 | Excavation of Subgrade; Embankment and Granular Materials | Was the material being spread in either 8-inch thick loose lifts, or an increased lift thickness authorized by the Engineer? Document thickness | 204.07 | 0 | 0 | 0 | 0 | 10/1/2020 | Geotechnical
| CA-Q-204 | 204E30050 | GRANULAR MATERIAL, TYPE F | 29 | Excavation of Subgrade; Embankment and Granular Materials | Has the nuclear density gauge compaction form, CA-EW-5 or CA-EW-6, been completed to determine compaction acceptance? | 204.03 | 0 | 0 | 0 | 0 | 10/1/2020 | Geotechnical
| CA-Q-204 | 204E30050 | GRANULAR MATERIAL, TYPE F | 30 | Excavation of Subgrade; Embankment and Granular Materials | Are compaction tests showing that the dry density of the subgrade is at least: 102% for max. dry density = 100 to 105 pcf; 100% for max. dry density = over 105 pcf; or 98% of a test section maximum dry density? | 204.03 | 0 | 0 | 0 | 0 | 10/1/2020 | Geotechnical
| CA-Q-204 | 204E30051 | GRANULAR MATERIAL, TYPE F, AS PER PLAN | 1 | Subgrade Compaction | Unsuitable Soils Where shown in the plans or discovered in the field, were Unsuitable Soils (see 203.03.A & 703.16.A) excavated from the subgrade ? | 204.01 / 204.02 | 0 | 0 | 0 | 0 | 10/1/2020 | Geotechnical
| CA-Q-204 | 204E30051 | GRANULAR MATERIAL, TYPE F, AS PER PLAN | 2 | Subgrade Compaction | Rock, Shale, Coal Where shown in the plans or discovered in the field, was rock, shale, or coal excavated to 2 feet below the bottom of the pavement? | 204.05 | 0 | 0 | 0 | 0 | 10/1/2020 | Geotechnical
| CA-Q-204 | 204E30051 | GRANULAR MATERIAL, TYPE F, AS PER PLAN | 3 | Subgrade Compaction | Were the excavations for the removal of unsuitable soil, rock, shale, or coal backfilled with compacted suitable materials? | 204.07 | 0 | 0 | 0 | 0 | 10/1/2020 | Geotechnical
| CA-Q-204 | 204E30051 | GRANULAR MATERIAL, TYPE F, AS PER PLAN | 4 | Subgrade Compaction | Is the subgrade (top 12 inches) being constructed with suitable materials that have a maximum dry density of at least 100 lbs./cubic foot? | 204.02 | 0 | 0 | 0 | 0 | 10/1/2020 | Geotechnical
| CA-Q-204 | 204E30051 | GRANULAR MATERIAL, TYPE F, AS PER PLAN | 5 | Subgrade Compaction | Prior to compaction, is the subgrade moisture content near optimum moisture and not showing instability? | 204.03 | 0 | 0 | 0 | 0 | 10/1/2020 | Geotechnical
| CA-Q-204 | 204E30051 | GRANULAR MATERIAL, TYPE F, AS PER PLAN | 6 | Subgrade Compaction | Has the nuclear density gauge compaction form, CA-EW-5 or CA-EW-6, been completed to determine compaction acceptance? | 204.03 | 0 | 0 | 0 | 0 | 10/1/2020 | Geotechnical
| CA-Q-204 | 204E30051 | GRANULAR MATERIAL, TYPE F, AS PER PLAN | 7 | Subgrade Compaction | Are compaction tests being performed at the correct frequency - one per at most 3000 SY? | 1015.07 | 0 | 0 | 0 | 0 | 10/1/2020 | Geotechnical
| CA-Q-204 | 204E30051 | GRANULAR MATERIAL, TYPE F, AS PER PLAN | 8 | Subgrade Compaction | Are compaction tests showing that the dry density of the subgrade is at least: 102% for max. dry density = 100 to 105 pcf; 100% for max. dry density = over 105 pcf; or 98% of a test section maximum dry density? | 204.03 | 0 | 0 | 0 | 0 | 10/1/2020 | Geotechnical
| CA-Q-204 | 204E30051 | GRANULAR MATERIAL, TYPE F, AS PER PLAN | 9 | Subgrade Compaction | Has the area of a failed compaction test been corrected (adjust moisture, more rolling)? | 204.03 | 0 | 0 | 0 | 0 | 10/1/2020 | Geotechnical
| CA-Q-204 | 204E30051 | GRANULAR MATERIAL, TYPE F, AS PER PLAN | 10 | Subgrade Compaction | Did the final shaped subgrade, including under cut areas, conform to the plans and the tolerances of 203.08.D? | 204.06.B | 0 | 0 | 0 | 0 | 10/1/2020 | Geotechnical
| CA-Q-204 | 204E30051 | GRANULAR MATERIAL, TYPE F, AS PER PLAN | 11 | Subgrade Compaction | Is the compacted subgrade being maintained and drained in accordance with 203.04.A? | 204.03 | 0 | 0 | 0 | 0 | 10/1/2020 | Geotechnical
| CA-Q-204 | 204E30051 | GRANULAR MATERIAL, TYPE F, AS PER PLAN | 12 | Subgrade Compaction | If moisture controls and compaction were not able to obtain subgrade stability, was the material removed, replaced with suitable material, and constructed to finished grade? | 204.04 | 0 | 0 | 0 | 0 | 10/1/2020 | Geotechnical
| CA-Q-204 | 204E30051 | GRANULAR MATERIAL, TYPE F, AS PER PLAN | 13 | Subgrade Compaction | If unstable areas were discovered during subgrade compaction, were the deficiencies corrected prior proof rolling? | 204.04 | 0 | 0 | 0 | 0 | 10/1/2020 | Geotechnical
| CA-Q-204 | 204E30051 | GRANULAR MATERIAL, TYPE F, AS PER PLAN | 26 | Excavation of Subgrade; Embankment and Granular Materials | Were the excavations made at the correct locations and depths shown on the plans, or as directed by the Engineer? | 204.06 | 0 | 0 | 0 | 0 | 10/1/2020 | Geotechnical
| CA-Q-204 | 204E30051 | GRANULAR MATERIAL, TYPE F, AS PER PLAN | 27 | Excavation of Subgrade; Embankment and Granular Materials | What was the backfill material for the undercuts? • Embankment • Granular Embankment • Granular Material Type__ | 204.02 | 0 | 0 | 0 | 0 | 10/1/2020 | Geotechnical
| CA-Q-204 | 204E30051 | GRANULAR MATERIAL, TYPE F, AS PER PLAN | 28 | Excavation of Subgrade; Embankment and Granular Materials | Was the material being spread in either 8-inch thick loose lifts, or an increased lift thickness authorized by the Engineer? Document thickness | 204.07 | 0 | 0 | 0 | 0 | 10/1/2020 | Geotechnical
| CA-Q-204 | 204E30051 | GRANULAR MATERIAL, TYPE F, AS PER PLAN | 29 | Excavation of Subgrade; Embankment and Granular Materials | Has the nuclear density gauge compaction form, CA-EW-5 or CA-EW-6, been completed to determine compaction acceptance? | 204.03 | 0 | 0 | 0 | 0 | 10/1/2020 | Geotechnical
| CA-Q-204 | 204E30051 | GRANULAR MATERIAL, TYPE F, AS PER PLAN | 30 | Excavation of Subgrade; Embankment and Granular Materials | Are compaction tests showing that the dry density of the subgrade is at least: 102% for max. dry density = 100 to 105 pcf; 100% for max. dry density = over 105 pcf; or 98% of a test section maximum dry density? | 204.03 | 0 | 0 | 0 | 0 | 10/1/2020 | Geotechnical
| CA-Q-204 | 204E45000 | PROOF ROLLING | 14 | Proof Rolling | Is the correct weight proof roller being used? 35 tons for Clay/Silt 50 tons for Granular | 204.06.A | 0 | 0 | 0 | 0 | 10/1/2020 | Geotechnical
| CA-Q-204 | 204E45000 | PROOF ROLLING | 15 | Proof Rolling | Was the total weight of roller and ballast verified? Document how verified. | 204.06.A | 0 | 0 | 0 | 0 | 10/1/2020 | Geotechnical
| CA-Q-204 | 204E45000 | PROOF ROLLING | 16 | Proof Rolling | Is the correct tire pressure being used - 120 psi? | 204.06.A | 0 | 0 | 0 | 0 | 10/1/2020 | Geotechnical
| CA-Q-204 | 204E45000 | PROOF ROLLING | 17 | Proof Rolling | At time of proof rolling, is the moisture content within 2 percent of optimum moisture, or if applicable the test section moisture? | 204.06.B | 0 | 0 | 0 | 0 | 10/1/2020 | Geotechnical
| CA-Q-204 | 204E45000 | PROOF ROLLING | 18 | Proof Rolling | Plan underdrains installed before proof roll: Was the proof roller being kept 1.5 feet away from installed plan underdrains? | 204.06.B | 0 | 0 | 0 | 0 | 10/1/2020 | Geotechnical
| CA-Q-204 | 204E45000 | PROOF ROLLING | 19 | Proof Rolling | Has the proof rolling form, CA-EW-2, been used to document proof rolling observations and measurements? Complete CA-EW-2. | 204.06 / MOP 204 | 0 | 0 | 0 | 0 | 10/1/2020 | Geotechnical
| CA-Q-204 | 204E45000 | PROOF ROLLING | 20 | Proof Rolling | If necessary, were deficient areas investigated with test pits and logged on form CA-EW-3? | MOP 204 | 0 | 0 | 0 | 0 | 10/1/2020 | Geotechnical
| CA-Q-204 | 204E45000 | PROOF ROLLING | 21 | Proof Rolling | Were rut depths, boring logs, or test pits used to determine depth of undercuts? | MOP 204 | 0 | 0 | 0 | 0 | 10/1/2020 | Geotechnical
| CA-Q-204 | 204E45000 | PROOF ROLLING | 22 | Proof Rolling | Was the depth of undercut determined using MOP Figure 204.G? | MOP 204 | 0 | 0 | 0 | 0 | 10/1/2020 | Geotechnical
| CA-Q-204 | 204E45000 | PROOF ROLLING | 23 | Proof Rolling | Was form CA-EW-8 completed to document the undercuts? | MOP 204 | 0 | 0 | 0 | 0 | 10/1/2020 | Geotechnical
| CA-Q-204 | 204E45000 | PROOF ROLLING | 24 | Proof Rolling | If chemical stabilization was used rather than undercutting, was the CA-Q-0206 inspection form completed? | MOP 204 | 0 | 0 | 0 | 0 | 10/1/2020 | Geotechnical
| CA-Q-204 | 204E45001 | PROOF ROLLING, AS PER PLAN | 14 | Proof Rolling | Is the correct weight proof roller being used? 35 tons for Clay/Silt 50 tons for Granular | 204.06.A | 0 | 0 | 0 | 0 | 10/1/2020 | Geotechnical
| CA-Q-204 | 204E45001 | PROOF ROLLING, AS PER PLAN | 15 | Proof Rolling | Was the total weight of roller and ballast verified? Document how verified. | 204.06.A | 0 | 0 | 0 | 0 | 10/1/2020 | Geotechnical
| CA-Q-204 | 204E45001 | PROOF ROLLING, AS PER PLAN | 16 | Proof Rolling | Is the correct tire pressure being used - 120 psi? | 204.06.A | 0 | 0 | 0 | 0 | 10/1/2020 | Geotechnical
| CA-Q-204 | 204E45001 | PROOF ROLLING, AS PER PLAN | 17 | Proof Rolling | At time of proof rolling, is the moisture content within 2 percent of optimum moisture, or if applicable the test section moisture? | 204.06.B | 0 | 0 | 0 | 0 | 10/1/2020 | Geotechnical
| CA-Q-204 | 204E45001 | PROOF ROLLING, AS PER PLAN | 18 | Proof Rolling | Plan underdrains installed before proof roll: Was the proof roller being kept 1.5 feet away from installed plan underdrains? | 204.06.B | 0 | 0 | 0 | 0 | 10/1/2020 | Geotechnical
| CA-Q-204 | 204E45001 | PROOF ROLLING, AS PER PLAN | 19 | Proof Rolling | Has the proof rolling form, CA-EW-2, been used to document proof rolling observations and measurements? Complete CA-EW-2. | 204.06 / MOP 204 | 0 | 0 | 0 | 0 | 10/1/2020 | Geotechnical
| CA-Q-204 | 204E45001 | PROOF ROLLING, AS PER PLAN | 20 | Proof Rolling | If necessary, were deficient areas investigated with test pits and logged on form CA-EW-3? | MOP 204 | 0 | 0 | 0 | 0 | 10/1/2020 | Geotechnical
| CA-Q-204 | 204E45001 | PROOF ROLLING, AS PER PLAN | 21 | Proof Rolling | Were rut depths, boring logs, or test pits used to determine depth of undercuts? | MOP 204 | 0 | 0 | 0 | 0 | 10/1/2020 | Geotechnical
| CA-Q-204 | 204E45001 | PROOF ROLLING, AS PER PLAN | 22 | Proof Rolling | Was the depth of undercut determined using MOP Figure 204.G? | MOP 204 | 0 | 0 | 0 | 0 | 10/1/2020 | Geotechnical
| CA-Q-204 | 204E45001 | PROOF ROLLING, AS PER PLAN | 23 | Proof Rolling | Was form CA-EW-8 completed to document the undercuts? | MOP 204 | 0 | 0 | 0 | 0 | 10/1/2020 | Geotechnical
| CA-Q-204 | 204E45001 | PROOF ROLLING, AS PER PLAN | 24 | Proof Rolling | If chemical stabilization was used rather than undercutting, was the CA-Q-0206 inspection form completed? | MOP 204 | 0 | 0 | 0 | 0 | 10/1/2020 | Geotechnical
| CA-Q-204 | 204E50000 | GEOTEXTILE FABRIC | 30 | Geotextile, Geogrid, Drainage | If geotextile was required: Was the geotextile fabric placed properly (smooth, not tensioned, unwrinkled, 18-inch overlap, pinned/stapled)? | 204.07 | 0 | 0 | 0 | 0 | 10/1/2020 | Geotechnical
| CA-Q-204 | 204E50000 | GEOTEXTILE FABRIC | 31 | Geotextile, Geogrid, Drainage | If geogrid was used: Was a CA-Q-0861 inspection form completed? | MOP 204 & SS 861 | 0 | 0 | 0 | 0 | 10/1/2020 | Geotechnical
| CA-Q-204 | 204E50000 | GEOTEXTILE FABRIC | 32 | Geotextile, Geogrid, Drainage | Was drainage provided for the undercuts (for example connect to underdrain, outlet to ditch, pipe, or catch basin/manhole)? | MOP 204 | 0 | 0 | 0 | 0 | 10/1/2020 | Geotechnical
| CA-Q-204 | 204E50001 | GEOTEXTILE FABRIC, AS PER PLAN | 30 | Geotextile, Geogrid, Drainage | If geotextile was required: Was the geotextile fabric placed properly (smooth, not tensioned, unwrinkled, 18-inch overlap, pinned/stapled)? | 204.07 | 0 | 0 | 0 | 0 | 10/1/2020 | Geotechnical
| CA-Q-204 | 204E50001 | GEOTEXTILE FABRIC, AS PER PLAN | 31 | Geotextile, Geogrid, Drainage | If geogrid was used: Was a CA-Q-0861 inspection form completed? | MOP 204 & SS 861 | 0 | 0 | 0 | 0 | 10/1/2020 | Geotechnical
| CA-Q-204 | 204E50001 | GEOTEXTILE FABRIC, AS PER PLAN | 32 | Geotextile, Geogrid, Drainage | Was drainage provided for the undercuts (for example connect to underdrain, outlet to ditch, pipe, or catch basin/manhole)? | MOP 204 | 0 | 0 | 0 | 0 | 10/1/2020 | Geotechnical
| CA-Q-204 | 204E50100 | GEOTEXTILE FABRIC, 712.09, TYPE A | 30 | Geotextile, Geogrid, Drainage | If geotextile was required: Was the geotextile fabric placed properly (smooth, not tensioned, unwrinkled, 18-inch overlap, pinned/stapled)? | 204.07 | 0 | 0 | 0 | 0 | 10/1/2020 | Geotechnical
| CA-Q-204 | 204E50100 | GEOTEXTILE FABRIC, 712.09, TYPE A | 31 | Geotextile, Geogrid, Drainage | If geogrid was used: Was a CA-Q-0861 inspection form completed? | MOP 204 & SS 861 | 0 | 0 | 0 | 0 | 10/1/2020 | Geotechnical
| CA-Q-204 | 204E50100 | GEOTEXTILE FABRIC, 712.09, TYPE A | 32 | Geotextile, Geogrid, Drainage | Was drainage provided for the undercuts (for example connect to underdrain, outlet to ditch, pipe, or catch basin/manhole)? | MOP 204 | 0 | 0 | 0 | 0 | 10/1/2020 | Geotechnical
| CA-Q-204 | 204E51000 | GEOGRID | 30 | Geotextile, Geogrid, Drainage | If geotextile was required: Was the geotextile fabric placed properly (smooth, not tensioned, unwrinkled, 18-inch overlap, pinned/stapled)? | 204.07 | 0 | 0 | 0 | 0 | 10/1/2020 | Geotechnical
| CA-Q-204 | 204E51000 | GEOGRID | 31 | Geotextile, Geogrid, Drainage | If geogrid was used: Was a CA-Q-0861 inspection form completed? | MOP 204 & SS 861 | 0 | 0 | 0 | 0 | 10/1/2020 | Geotechnical
| CA-Q-204 | 204E51000 | GEOGRID | 32 | Geotextile, Geogrid, Drainage | Was drainage provided for the undercuts (for example connect to underdrain, outlet to ditch, pipe, or catch basin/manhole)? | MOP 204 | 0 | 0 | 0 | 0 | 10/1/2020 | Geotechnical
| CA-Q-204 | 204E51001 | GEOGRID, AS PER PLAN | 30 | Geotextile, Geogrid, Drainage | If geotextile was required: Was the geotextile fabric placed properly (smooth, not tensioned, unwrinkled, 18-inch overlap, pinned/stapled)? | 204.07 | 0 | 0 | 0 | 0 | 10/1/2020 | Geotechnical
| CA-Q-204 | 204E51001 | GEOGRID, AS PER PLAN | 31 | Geotextile, Geogrid, Drainage | If geogrid was used: Was a CA-Q-0861 inspection form completed? | MOP 204 & SS 861 | 0 | 0 | 0 | 0 | 10/1/2020 | Geotechnical
| CA-Q-204 | 204E51001 | GEOGRID, AS PER PLAN | 32 | Geotextile, Geogrid, Drainage | Was drainage provided for the undercuts (for example connect to underdrain, outlet to ditch, pipe, or catch basin/manhole)? | MOP 204 | 0 | 0 | 0 | 0 | 10/1/2020 | Geotechnical
| CA-Q-205 | 205E10050 | LIME STABILIZED EMBANKMENT | 1 | Submittals & Chemical Spreading Rate | Default Spreading Rate: Was the chemical spreading rate (pounds per square yard) determined by its default percentage from Table 205.04-1 and the dry density of the project's soils? Document rate and soil density. | 205.04.A | 0 | 0 | 0 | 0 | 10/1/2020 | Geotechnical
| CA-Q-205 | 205E10050 | LIME STABILIZED EMBANKMENT | 2 | Submittals & Chemical Spreading Rate | Mix Design Spreading Rate: Was the stabilization chemical spreading rate (pounds per square yard) determined by a Mixture Design For Chemically Stabilized Soils submitted by the Contractor? Document rate. | 205.04.A | 0 | 0 | 0 | 0 | 10/1/2020 | Geotechnical
| CA-Q-205 | 205E10050 | LIME STABILIZED EMBANKMENT | 3 | Submittals & Chemical Spreading Rate | Did the Contractor submit a spreading plan report stating how spreading of the required chemical percentage will be achieved? | 205.03 | 0 | 0 | 0 | 0 | 10/1/2020 | Geotechnical
| CA-Q-205 | 205E10050 | LIME STABILIZED EMBANKMENT | 4 | Weather Limitations | Is the work being performed when the air temperature is above 40 ºF, the soil is not frozen, and the ground does not have standing water? | 205.04 | 0 | 0 | 0 | 0 | 10/1/2020 | Geotechnical
| CA-Q-205 | 205E10050 | LIME STABILIZED EMBANKMENT | 5 | Weather Limitations | Is the work being performed when it is not very windy such that blowing dust is controlled? | 205.04.A | 0 | 0 | 0 | 0 | 10/1/2020 | Geotechnical
| CA-Q-205 | 205E10050 | LIME STABILIZED EMBANKMENT | 6 | Spreading, Chemical Type | Is the embankment material being spread in maximum 8-inch thick loose lifts? | 203.06 | 0 | 0 | 0 | 0 | 10/1/2020 | Geotechnical
| CA-Q-205 | 205E10050 | LIME STABILIZED EMBANKMENT | 7 | Spreading, Chemical Type | Does the chemical spreading equipment have a shroud extending to the ground surface to limit blowing dust? | 205.04.A | 0 | 0 | 0 | 0 | 10/1/2020 | Geotechnical
| CA-Q-205 | 205E10050 | LIME STABILIZED EMBANKMENT | 8 | Spreading, Chemical Type | Chemical Type: Is the specified chemical being used, either cement (701.04, Type 1) or lime (712.04.B, quick lime, all passing No. 4 sieve)? | 205.02 | 0 | 0 | 0 | 0 | 10/1/2020 | Geotechnical
| CA-Q-205 | 205E10050 | LIME STABILIZED EMBANKMENT | 9 | Spreading, Chemical Type | What is the actual spreading rate in pounds per square yard? | 205.04.A | 0 | 0 | 0 | 0 | 10/1/2020 | Geotechnical
| CA-Q-205 | 205E10050 | LIME STABILIZED EMBANKMENT | 10 | Spreading, Chemical Type | Is the correct percentage of chemical being added? | 205.04.A | 0 | 0 | 0 | 0 | 10/1/2020 | Geotechnical
| CA-Q-205 | 205E10050 | LIME STABILIZED EMBANKMENT | 11 | Spreading, Chemical Type | Has the spreading rate been checked by either: 1) taking the total weight of chemical spread and dividing by the treated area, or 2) weighing a pan filled by the spreader and determining thickness of chemical? | MOP 205.04.A p. 241 | 0 | 0 | 0 | 0 | 10/1/2020 | Geotechnical
| CA-Q-205 | 205E10050 | LIME STABILIZED EMBANKMENT | 12 | Spreading, Chemical Type | Is water being added to bring the moisture content of the mixture to at least optimum moisture content for cement or to at least 3% over optimum for quick lime? | 205.04.B | 0 | 0 | 0 | 0 | 10/1/2020 | Geotechnical
| CA-Q-205 | 205E10050 | LIME STABILIZED EMBANKMENT | 13 | Mixing | Is the water being uniformly mixed throughout the entire lift? | 203.07.A | 0 | 0 | 0 | 0 | 10/1/2020 | Geotechnical
| CA-Q-205 | 205E10050 | LIME STABILIZED EMBANKMENT | 14 | Mixing | Is the chemical and soil being immediately mixed using a power driven mixer until soil clods are reduced to a maximum size of 2 inches? | 205.04.B | 0 | 0 | 0 | 0 | 10/1/2020 | Geotechnical
| CA-Q-205 | 205E10050 | LIME STABILIZED EMBANKMENT | 15 | Mixing | If a disk harrow is used for mixing, are all three conditions met: • Is the area not under pavement or shoulders; • Are 20 passes used to get thorough mixing; • Are soil clods reduced to less than 1 inch? | 205.04.B | 0 | 0 | 0 | 0 | 10/1/2020 | Geotechnical
| CA-Q-205 | 205E10050 | LIME STABILIZED EMBANKMENT | 16 | Mixing | Is the chemical being uniformly and thoroughly mixed into the entire soil lift? | 205.04.B | 0 | 0 | 0 | 0 | 10/1/2020 | Geotechnical
| CA-Q-205 | 205E10050 | LIME STABILIZED EMBANKMENT | 17 | Compaction | Is the roller obtaining full coverage of the lift surface using approximately uniform passes? | 203.07 | 0 | 0 | 0 | 0 | 10/1/2020 | Geotechnical
| CA-Q-205 | 205E10050 | LIME STABILIZED EMBANKMENT | 18 | Compaction | Has the nuclear density gauge compaction form, CA-EW-6, been completed to determine the maximum dry density and compaction acceptance? | 203.07.B | 0 | 0 | 0 | 0 | 10/1/2020 | Geotechnical
| CA-Q-205 | 205E10050 | LIME STABILIZED EMBANKMENT | 19 | Compaction | Is the soil being compacted to at least 98 % of the maximum dry density? | 205.04.C | 0 | 0 | 0 | 0 | 10/1/2020 | Geotechnical
| CA-Q-205 | 205E10050 | LIME STABILIZED EMBANKMENT | 20 | Compaction | Are compaction tests being performed at the correct frequency - one per at most 2000 SY? | 1015.07 | 0 | 0 | 0 | 0 | 10/1/2020 | Geotechnical
| CA-Q-205 | 205E10300 | LIME | 1 | Submittals & Chemical Spreading Rate | Default Spreading Rate: Was the chemical spreading rate (pounds per square yard) determined by its default percentage from Table 205.04-1 and the dry density of the project's soils? Document rate and soil density. | 205.04.A | 0 | 0 | 0 | 0 | 10/1/2020 | Geotechnical
| CA-Q-205 | 205E10300 | LIME | 2 | Submittals & Chemical Spreading Rate | Mix Design Spreading Rate: Was the stabilization chemical spreading rate (pounds per square yard) determined by a Mixture Design For Chemically Stabilized Soils submitted by the Contractor? Document rate. | 205.04.A | 0 | 0 | 0 | 0 | 10/1/2020 | Geotechnical
| CA-Q-205 | 205E10300 | LIME | 3 | Submittals & Chemical Spreading Rate | Did the Contractor submit a spreading plan report stating how spreading of the required chemical percentage will be achieved? | 205.03 | 0 | 0 | 0 | 0 | 10/1/2020 | Geotechnical
| CA-Q-205 | 205E10500 | CEMENT STABILIZED EMBANKMENT | 1 | Submittals & Chemical Spreading Rate | Default Spreading Rate: Was the chemical spreading rate (pounds per square yard) determined by its default percentage from Table 205.04-1 and the dry density of the project's soils? Document rate and soil density. | 205.04.A | 0 | 0 | 0 | 0 | 10/1/2020 | Geotechnical
| CA-Q-205 | 205E10500 | CEMENT STABILIZED EMBANKMENT | 2 | Submittals & Chemical Spreading Rate | Mix Design Spreading Rate: Was the stabilization chemical spreading rate (pounds per square yard) determined by a Mixture Design For Chemically Stabilized Soils submitted by the Contractor? Document rate. | 205.04.A | 0 | 0 | 0 | 0 | 10/1/2020 | Geotechnical
| CA-Q-205 | 205E10500 | CEMENT STABILIZED EMBANKMENT | 3 | Submittals & Chemical Spreading Rate | Did the Contractor submit a spreading plan report stating how spreading of the required chemical percentage will be achieved? | 205.03 | 0 | 0 | 0 | 0 | 10/1/2020 | Geotechnical
| CA-Q-205 | 205E10500 | CEMENT STABILIZED EMBANKMENT | 4 | Weather Limitations | Is the work being performed when the air temperature is above 40 ºF, the soil is not frozen, and the ground does not have standing water? | 205.04 | 0 | 0 | 0 | 0 | 10/1/2020 | Geotechnical
| CA-Q-205 | 205E10500 | CEMENT STABILIZED EMBANKMENT | 5 | Weather Limitations | Is the work being performed when it is not very windy such that blowing dust is controlled? | 205.04.A | 0 | 0 | 0 | 0 | 10/1/2020 | Geotechnical
| CA-Q-205 | 205E10500 | CEMENT STABILIZED EMBANKMENT | 6 | Spreading, Chemical Type | Is the embankment material being spread in maximum 8-inch thick loose lifts? | 203.06 | 0 | 0 | 0 | 0 | 10/1/2020 | Geotechnical
| CA-Q-205 | 205E10500 | CEMENT STABILIZED EMBANKMENT | 7 | Spreading, Chemical Type | Does the chemical spreading equipment have a shroud extending to the ground surface to limit blowing dust? | 205.04.A | 0 | 0 | 0 | 0 | 10/1/2020 | Geotechnical
| CA-Q-205 | 205E10500 | CEMENT STABILIZED EMBANKMENT | 8 | Spreading, Chemical Type | Chemical Type: Is the specified chemical being used, either cement (701.04, Type 1) or lime (712.04.B, quick lime, all passing No. 4 sieve)? | 205.02 | 0 | 0 | 0 | 0 | 10/1/2020 | Geotechnical
| CA-Q-205 | 205E10500 | CEMENT STABILIZED EMBANKMENT | 9 | Spreading, Chemical Type | What is the actual spreading rate in pounds per square yard? | 205.04.A | 0 | 0 | 0 | 0 | 10/1/2020 | Geotechnical
| CA-Q-205 | 205E10500 | CEMENT STABILIZED EMBANKMENT | 10 | Spreading, Chemical Type | Is the correct percentage of chemical being added? | 205.04.A | 0 | 0 | 0 | 0 | 10/1/2020 | Geotechnical
| CA-Q-205 | 205E10500 | CEMENT STABILIZED EMBANKMENT | 11 | Spreading, Chemical Type | Has the spreading rate been checked by either: 1) taking the total weight of chemical spread and dividing by the treated area, or 2) weighing a pan filled by the spreader and determining thickness of chemical? | MOP 205.04.A p. 241 | 0 | 0 | 0 | 0 | 10/1/2020 | Geotechnical
| CA-Q-205 | 205E10500 | CEMENT STABILIZED EMBANKMENT | 12 | Spreading, Chemical Type | Is water being added to bring the moisture content of the mixture to at least optimum moisture content for cement or to at least 3% over optimum for quick lime? | 205.04.B | 0 | 0 | 0 | 0 | 10/1/2020 | Geotechnical
| CA-Q-205 | 205E10500 | CEMENT STABILIZED EMBANKMENT | 13 | Mixing | Is the water being uniformly mixed throughout the entire lift? | 203.07.A | 0 | 0 | 0 | 0 | 10/1/2020 | Geotechnical
| CA-Q-205 | 205E10500 | CEMENT STABILIZED EMBANKMENT | 14 | Mixing | Is the chemical and soil being immediately mixed using a power driven mixer until soil clods are reduced to a maximum size of 2 inches? | 205.04.B | 0 | 0 | 0 | 0 | 10/1/2020 | Geotechnical
| CA-Q-205 | 205E10500 | CEMENT STABILIZED EMBANKMENT | 15 | Mixing | If a disk harrow is used for mixing, are all three conditions met: • Is the area not under pavement or shoulders; • Are 20 passes used to get thorough mixing; • Are soil clods reduced to less than 1 inch? | 205.04.B | 0 | 0 | 0 | 0 | 10/1/2020 | Geotechnical
| CA-Q-205 | 205E10500 | CEMENT STABILIZED EMBANKMENT | 16 | Mixing | Is the chemical being uniformly and thoroughly mixed into the entire soil lift? | 205.04.B | 0 | 0 | 0 | 0 | 10/1/2020 | Geotechnical
| CA-Q-205 | 205E10500 | CEMENT STABILIZED EMBANKMENT | 17 | Compaction | Is the roller obtaining full coverage of the lift surface using approximately uniform passes? | 203.07 | 0 | 0 | 0 | 0 | 10/1/2020 | Geotechnical
| CA-Q-205 | 205E10500 | CEMENT STABILIZED EMBANKMENT | 18 | Compaction | Has the nuclear density gauge compaction form, CA-EW-6, been completed to determine the maximum dry density and compaction acceptance? | 203.07.B | 0 | 0 | 0 | 0 | 10/1/2020 | Geotechnical
| CA-Q-205 | 205E10500 | CEMENT STABILIZED EMBANKMENT | 19 | Compaction | Is the soil being compacted to at least 98 % of the maximum dry density? | 205.04.C | 0 | 0 | 0 | 0 | 10/1/2020 | Geotechnical
| CA-Q-205 | 205E10500 | CEMENT STABILIZED EMBANKMENT | 20 | Compaction | Are compaction tests being performed at the correct frequency - one per at most 2000 SY? | 1015.07 | 0 | 0 | 0 | 0 | 10/1/2020 | Geotechnical
| CA-Q-205 | 205E10550 | CEMENT | 1 | Submittals & Chemical Spreading Rate | Default Spreading Rate: Was the chemical spreading rate (pounds per square yard) determined by its default percentage from Table 205.04-1 and the dry density of the project's soils? Document rate and soil density. | 205.04.A | 0 | 0 | 0 | 0 | 10/1/2020 | Geotechnical
| CA-Q-205 | 205E10550 | CEMENT | 2 | Submittals & Chemical Spreading Rate | Mix Design Spreading Rate: Was the stabilization chemical spreading rate (pounds per square yard) determined by a Mixture Design For Chemically Stabilized Soils submitted by the Contractor? Document rate. | 205.04.A | 0 | 0 | 0 | 0 | 10/1/2020 | Geotechnical
| CA-Q-205 | 205E10550 | CEMENT | 3 | Submittals & Chemical Spreading Rate | Did the Contractor submit a spreading plan report stating how spreading of the required chemical percentage will be achieved? | 205.03 | 0 | 0 | 0 | 0 | 10/1/2020 | Geotechnical
| CA-Q-205 | 205E20000 | MIXTURE DESIGN FOR CHEMICALLY STABILIZED SOILS | 1 | Submittals & Chemical Spreading Rate | Default Spreading Rate: Was the chemical spreading rate (pounds per square yard) determined by its default percentage from Table 205.04-1 and the dry density of the project's soils? Document rate and soil density. | 205.04.A | 0 | 0 | 0 | 0 | 10/1/2020 | Geotechnical
| CA-Q-205 | 205E20000 | MIXTURE DESIGN FOR CHEMICALLY STABILIZED SOILS | 2 | Submittals & Chemical Spreading Rate | Mix Design Spreading Rate: Was the stabilization chemical spreading rate (pounds per square yard) determined by a Mixture Design For Chemically Stabilized Soils submitted by the Contractor? Document rate. | 205.04.A | 0 | 0 | 0 | 0 | 10/1/2020 | Geotechnical
| CA-Q-205 | 205E20000 | MIXTURE DESIGN FOR CHEMICALLY STABILIZED SOILS | 3 | Submittals & Chemical Spreading Rate | Did the Contractor submit a spreading plan report stating how spreading of the required chemical percentage will be achieved? | 205.03 | 0 | 0 | 0 | 0 | 10/1/2020 | Geotechnical
| CA-Q-206 | 206E10010 | LIME STABILIZED SUBGRADE, 12 INCHES DEEP | 1 | Submittals, Chemical Spreading Rate | Default Spreading Rate: Was the chemical spreading rate (pounds per square yard) determined by its default percentage from Table 206.05-1 and the dry density of the project's soils? Document percentage and soil density. | 206.05.A | 0 | 0 | 0 | 0 | 10/1/2020 | Geotechnical
| CA-Q-206 | 206E10010 | LIME STABILIZED SUBGRADE, 12 INCHES DEEP | 2 | Submittals, Chemical Spreading Rate | Mixture Design Preading Rate: Was the chemical spreading rate (pounds per square yard) determined by the Mixture Design For Chemically Stabilized Soils submitted by the Contractor? Document percentage and rate. | 206.05.A | 0 | 0 | 0 | 0 | 10/1/2020 | Geotechnical
| CA-Q-206 | 206E10010 | LIME STABILIZED SUBGRADE, 12 INCHES DEEP | 3 | Submittals, Chemical Spreading Rate | Did the Contractor submit a spreading plan report stating how spreading of the required amount of chemical will be achieved? | 206.03 | 0 | 0 | 0 | 0 | 10/1/2020 | Geotechnical
| CA-Q-206 | 206E10010 | LIME STABILIZED SUBGRADE, 12 INCHES DEEP | 4 | Submittals, Chemical Spreading Rate | For phased work, did the Contractor's submitted spreading plan report state how full depth and continuous stabilization will be achieved at the phase line? | 206.03 | 0 | 0 | 0 | 0 | 10/1/2020 | Geotechnical
| CA-Q-206 | 206E10010 | LIME STABILIZED SUBGRADE, 12 INCHES DEEP | 5 | Submittals, Chemical Spreading Rate | Did the Contractor perform the subgrade soil sampling and testing in phases as required by Supplement 1120.03? | 206.06 | 0 | 0 | 0 | 0 | 10/1/2020 | Geotechnical
| CA-Q-206 | 206E10010 | LIME STABILIZED SUBGRADE, 12 INCHES DEEP | 6 | Test Rolling | If specified, was test rolling performed to determine areas that needed to be stabilize? | 206.04 | 0 | 0 | 0 | 0 | 10/1/2020 | Geotechnical
| CA-Q-206 | 206E10010 | LIME STABILIZED SUBGRADE, 12 INCHES DEEP | 7 | Test Rolling | Was the test rolling done according to 204.06, and documented on form CA-EW-2? | 206.04 | 0 | 0 | 0 | 0 | 10/1/2020 | Geotechnical
| CA-Q-206 | 206E10010 | LIME STABILIZED SUBGRADE, 12 INCHES DEEP | 8 | Weather Limitations | Is the work being performed when the air temperature is above 40 ºF and the soil is not frozen? | 206.05 | 0 | 0 | 0 | 0 | 10/1/2020 | Geotechnical
| CA-Q-206 | 206E10010 | LIME STABILIZED SUBGRADE, 12 INCHES DEEP | 9 | Weather Limitations | Is the work not being performed during wet or unsuitable weather? | 206.05 | 0 | 0 | 0 | 0 | 10/1/2020 | Geotechnical
| CA-Q-206 | 206E10010 | LIME STABILIZED SUBGRADE, 12 INCHES DEEP | 10 | Weather Limitations | Is the work being performed when it is not very windy such that blowing dust is controlled? | 206.05.A | 0 | 0 | 0 | 0 | 10/1/2020 | Geotechnical
| CA-Q-206 | 206E10010 | LIME STABILIZED SUBGRADE, 12 INCHES DEEP | 11 | Spreading, Chemical Type | For phased work, is the method to provide continuous and full depth stabilized subgrade along the phase line being done as described in the Contractor's spreading plan? | 206.03 | 0 | 0 | 0 | 0 | 10/1/2020 | Geotechnical
| CA-Q-206 | 206E10010 | LIME STABILIZED SUBGRADE, 12 INCHES DEEP | 12 | Spreading, Chemical Type | Chemical Type: Is the specified chemical being used, either cement (701.04, Type 1) or quick lime (712.04.B, all passing No. 4 sieve)? | 206.02 | 0 | 0 | 0 | 0 | 10/1/2020 | Geotechnical
| CA-Q-206 | 206E10010 | LIME STABILIZED SUBGRADE, 12 INCHES DEEP | 13 | Spreading, Chemical Type | What is the actual spreading rate in pounds per square yard (from Contractor)? | MOP | 0 | 0 | 0 | 0 | 10/1/2020 | Geotechnical
| CA-Q-206 | 206E10010 | LIME STABILIZED SUBGRADE, 12 INCHES DEEP | 14 | Spreading, Chemical Type | Has the spreading rate been checked by either: 1) taking the total weight of chemical spread and dividing by the treated area, or 2) weighing a pan filled by the spreader and determining thickness of chemical? | MOP 206.05.A p. 246 | 0 | 0 | 0 | 0 | 10/1/2020 | Geotechnical
| CA-Q-206 | 206E10010 | LIME STABILIZED SUBGRADE, 12 INCHES DEEP | 15 | Spreading, Chemical Type | Is the correct percentage of chemical being added? | 206.05.A | 0 | 0 | 0 | 0 | 10/1/2020 | Geotechnical
| CA-Q-206 | 206E10010 | LIME STABILIZED SUBGRADE, 12 INCHES DEEP | 16 | Mixing - Cement | Is the cement and soil being immediately mixed using a power driven mixer? Document time between spreading and mixing. | 206.05.B | 0 | 0 | 0 | 0 | 10/1/2020 | Geotechnical
| CA-Q-206 | 206E10010 | LIME STABILIZED SUBGRADE, 12 INCHES DEEP | 23 | Mixing - Lime | Is the lime and soil being immediately mixed using a power driven mixer? Document time between spreading and mixing. | 206.05.B | 0 | 0 | 0 | 0 | 10/1/2020 | Geotechnical
| CA-Q-206 | 206E10010 | LIME STABILIZED SUBGRADE, 12 INCHES DEEP | 24 | Mixing - Lime | Is water being added during initial mixing to bring the moisture content of the mixture to at least 3% over optimum moisture content? | 206.05.B.2 | 0 | 0 | 0 | 0 | 10/1/2020 | Geotechnical
| CA-Q-206 | 206E10010 | LIME STABILIZED SUBGRADE, 12 INCHES DEEP | 25 | Mixing - Lime | Is the soil being mixed until soil clods are reduced to a maximum size of 2 inches? | 206.05.B.2 | 0 | 0 | 0 | 0 | 10/1/2020 | Geotechnical
| CA-Q-206 | 206E10010 | LIME STABILIZED SUBGRADE, 12 INCHES DEEP | 26 | Mixing - Lime | Was mixture lightly compacted prior to, kept moist during and allowed to cure for 1 to 7 days? Document dates of cure period. | 206.05.B.2 | 0 | 0 | 0 | 0 | 10/1/2020 | Geotechnical
| CA-Q-206 | 206E10010 | LIME STABILIZED SUBGRADE, 12 INCHES DEEP | 27 | Mixing - Lime | If the cure (mellow) period was longer than 7 days, was an additional 0.5 percent lime added before the final mixing? | 206.05.B.2 | 0 | 0 | 0 | 0 | 10/1/2020 | Geotechnical
| CA-Q-206 | 206E10010 | LIME STABILIZED SUBGRADE, 12 INCHES DEEP | 28 | Mixing - Lime | After curing, is the soil being remixed until soil clods are reduced to a maximum size of 1.0-inch and at least 60% is smaller than 1/4-inch? | 206.05.B.2 | 0 | 0 | 0 | 0 | 10/1/2020 | Geotechnical
| CA-Q-206 | 206E10010 | LIME STABILIZED SUBGRADE, 12 INCHES DEEP | 29 | Mixing - Lime | Is water being added during remixing to bring the moisture content to at least 3% over optimum moisture content? | 206.05.B.2 | 0 | 0 | 0 | 0 | 10/1/2020 | Geotechnical
| CA-Q-206 | 206E10010 | LIME STABILIZED SUBGRADE, 12 INCHES DEEP | 30 | Mixing - Lime | Was mixing, shaping, and compacting completed within 2 hours of adding water? | 206.05.B.2 | 0 | 0 | 0 | 0 | 10/1/2020 | Geotechnical
| CA-Q-206 | 206E10010 | LIME STABILIZED SUBGRADE, 12 INCHES DEEP | 31 | Compaction | Is the depth of stabilization being checked by digging holes or test pits? | 206.05.B.3 | 0 | 0 | 0 | 0 | 10/1/2020 | Geotechnical
| CA-Q-206 | 206E10010 | LIME STABILIZED SUBGRADE, 12 INCHES DEEP | 32 | Compaction | Is compaction started within 30 minutes of final mixing? Document time. | 206.05.C | 0 | 0 | 0 | 0 | 10/1/2020 | Geotechnical
| CA-Q-206 | 206E10010 | LIME STABILIZED SUBGRADE, 12 INCHES DEEP | 33 | Compaction | Is soil being compacted using a vibratory, footed roller weighing at least 10 tons, and is this the roller identified in the spreading plan submittal? | 206.05.C | 0 | 0 | 0 | 0 | 10/1/2020 | Geotechnical
| CA-Q-206 | 206E10010 | LIME STABILIZED SUBGRADE, 12 INCHES DEEP | 34 | Compaction | Is the moisture content of the mixture being kept at or above optimum moisture content? | 206.05.C | 0 | 0 | 0 | 0 | 10/1/2020 | Geotechnical
| CA-Q-206 | 206E10010 | LIME STABILIZED SUBGRADE, 12 INCHES DEEP | 35 | Compaction | Has the nuclear density gauge compaction form, CA-EW-6, been completed to determine the maximum dry density and compaction acceptance? | 204.03 | 0 | 0 | 0 | 0 | 10/1/2020 | Geotechnical
| CA-Q-206 | 206E10010 | LIME STABILIZED SUBGRADE, 12 INCHES DEEP | 36 | Compaction | Is the soil being compacted to at least 98 % of the maximum dry density? | 206.05.C | 0 | 0 | 0 | 0 | 10/1/2020 | Geotechnical
| CA-Q-206 | 206E10010 | LIME STABILIZED SUBGRADE, 12 INCHES DEEP | 37 | Compaction | Are compaction tests being performed at the correct frequency - one per at most 3000 SY? | 1015.07 | 0 | 0 | 0 | 0 | 10/1/2020 | Geotechnical
| CA-Q-206 | 206E10010 | LIME STABILIZED SUBGRADE, 12 INCHES DEEP | 38 | Shaping and Fine Grading | For fine grading to be after curing: Was the subgrade shaped to within 1 inch above profile grade and typical section? | 206.05.C | 0 | 0 | 0 | 0 | 10/1/2020 | Geotechnical
| CA-Q-206 | 206E10010 | LIME STABILIZED SUBGRADE, 12 INCHES DEEP | 39 | Shaping and Fine Grading | For fine grading before curing: Was the subgrade shaped and graded to the profile grade and typical section within the tolerances of 203.08? | 206.05.C & 203.08 | 0 | 0 | 0 | 0 | 10/1/2020 | Geotechnical
| CA-Q-206 | 206E10010 | LIME STABILIZED SUBGRADE, 12 INCHES DEEP | 40 | Shaping and Fine Grading | Is final rolling being performed using a smooth drum roller without vibration? | 206.05.C | 0 | 0 | 0 | 0 | 10/1/2020 | Geotechnical
| CA-Q-206 | 206E10010 | LIME STABILIZED SUBGRADE, 12 INCHES DEEP | 41 | Curing | Was surface was kept moist until the curing coat was applied? | 206.05.D | 0 | 0 | 0 | 0 | 10/1/2020 | Geotechnical
| CA-Q-206 | 206E10010 | LIME STABILIZED SUBGRADE, 12 INCHES DEEP | 42 | Curing | Was the curing coat applied uniformly at the required rate? Document material and actual application rate. | 206.05.D | 0 | 0 | 0 | 0 | 10/1/2020 | Geotechnical
| CA-Q-206 | 206E10010 | LIME STABILIZED SUBGRADE, 12 INCHES DEEP | 43 | Curing | Was the subgrade allowed to cure for at least 5 days with no traffic on it during this time? | 206.05.D / 206.05.F | 0 | 0 | 0 | 0 | 10/1/2020 | Geotechnical
| CA-Q-206 | 206E10020 | LIME STABILIZED SUBGRADE, 14 INCHES DEEP | 1 | Submittals, Chemical Spreading Rate | Default Spreading Rate: Was the chemical spreading rate (pounds per square yard) determined by its default percentage from Table 206.05-1 and the dry density of the project's soils? Document percentage and soil density. | 206.05.A | 0 | 0 | 0 | 0 | 10/1/2020 | Geotechnical
| CA-Q-206 | 206E10020 | LIME STABILIZED SUBGRADE, 14 INCHES DEEP | 2 | Submittals, Chemical Spreading Rate | Mixture Design Preading Rate: Was the chemical spreading rate (pounds per square yard) determined by the Mixture Design For Chemically Stabilized Soils submitted by the Contractor? Document percentage and rate. | 206.05.A | 0 | 0 | 0 | 0 | 10/1/2020 | Geotechnical
| CA-Q-206 | 206E10020 | LIME STABILIZED SUBGRADE, 14 INCHES DEEP | 3 | Submittals, Chemical Spreading Rate | Did the Contractor submit a spreading plan report stating how spreading of the required amount of chemical will be achieved? | 206.03 | 0 | 0 | 0 | 0 | 10/1/2020 | Geotechnical
| CA-Q-206 | 206E10020 | LIME STABILIZED SUBGRADE, 14 INCHES DEEP | 4 | Submittals, Chemical Spreading Rate | For phased work, did the Contractor's submitted spreading plan report state how full depth and continuous stabilization will be achieved at the phase line? | 206.03 | 0 | 0 | 0 | 0 | 10/1/2020 | Geotechnical
| CA-Q-206 | 206E10020 | LIME STABILIZED SUBGRADE, 14 INCHES DEEP | 5 | Submittals, Chemical Spreading Rate | Did the Contractor perform the subgrade soil sampling and testing in phases as required by Supplement 1120.03? | 206.06 | 0 | 0 | 0 | 0 | 10/1/2020 | Geotechnical
| CA-Q-206 | 206E10020 | LIME STABILIZED SUBGRADE, 14 INCHES DEEP | 6 | Test Rolling | If specified, was test rolling performed to determine areas that needed to be stabilize? | 206.04 | 0 | 0 | 0 | 0 | 10/1/2020 | Geotechnical
| CA-Q-206 | 206E10020 | LIME STABILIZED SUBGRADE, 14 INCHES DEEP | 7 | Test Rolling | Was the test rolling done according to 204.06, and documented on form CA-EW-2? | 206.04 | 0 | 0 | 0 | 0 | 10/1/2020 | Geotechnical
| CA-Q-206 | 206E10020 | LIME STABILIZED SUBGRADE, 14 INCHES DEEP | 8 | Weather Limitations | Is the work being performed when the air temperature is above 40 ºF and the soil is not frozen? | 206.05 | 0 | 0 | 0 | 0 | 10/1/2020 | Geotechnical
| CA-Q-206 | 206E10020 | LIME STABILIZED SUBGRADE, 14 INCHES DEEP | 9 | Weather Limitations | Is the work not being performed during wet or unsuitable weather? | 206.05 | 0 | 0 | 0 | 0 | 10/1/2020 | Geotechnical
| CA-Q-206 | 206E10020 | LIME STABILIZED SUBGRADE, 14 INCHES DEEP | 10 | Weather Limitations | Is the work being performed when it is not very windy such that blowing dust is controlled? | 206.05.A | 0 | 0 | 0 | 0 | 10/1/2020 | Geotechnical
| CA-Q-206 | 206E10020 | LIME STABILIZED SUBGRADE, 14 INCHES DEEP | 11 | Spreading, Chemical Type | For phased work, is the method to provide continuous and full depth stabilized subgrade along the phase line being done as described in the Contractor's spreading plan? | 206.03 | 0 | 0 | 0 | 0 | 10/1/2020 | Geotechnical
| CA-Q-206 | 206E10020 | LIME STABILIZED SUBGRADE, 14 INCHES DEEP | 12 | Spreading, Chemical Type | Chemical Type: Is the specified chemical being used, either cement (701.04, Type 1) or quick lime (712.04.B, all passing No. 4 sieve)? | 206.02 | 0 | 0 | 0 | 0 | 10/1/2020 | Geotechnical
| CA-Q-206 | 206E10020 | LIME STABILIZED SUBGRADE, 14 INCHES DEEP | 13 | Spreading, Chemical Type | What is the actual spreading rate in pounds per square yard (from Contractor)? | MOP | 0 | 0 | 0 | 0 | 10/1/2020 | Geotechnical
| CA-Q-206 | 206E10020 | LIME STABILIZED SUBGRADE, 14 INCHES DEEP | 14 | Spreading, Chemical Type | Has the spreading rate been checked by either: 1) taking the total weight of chemical spread and dividing by the treated area, or 2) weighing a pan filled by the spreader and determining thickness of chemical? | MOP 206.05.A p. 246 | 0 | 0 | 0 | 0 | 10/1/2020 | Geotechnical
| CA-Q-206 | 206E10020 | LIME STABILIZED SUBGRADE, 14 INCHES DEEP | 15 | Spreading, Chemical Type | Is the correct percentage of chemical being added? | 206.05.A | 0 | 0 | 0 | 0 | 10/1/2020 | Geotechnical
| CA-Q-206 | 206E10020 | LIME STABILIZED SUBGRADE, 14 INCHES DEEP | 16 | Mixing - Cement | Is the cement and soil being immediately mixed using a power driven mixer? Document time between spreading and mixing. | 206.05.B | 0 | 0 | 0 | 0 | 10/1/2020 | Geotechnical
| CA-Q-206 | 206E10020 | LIME STABILIZED SUBGRADE, 14 INCHES DEEP | 23 | Mixing - Lime | Is the lime and soil being immediately mixed using a power driven mixer? Document time between spreading and mixing. | 206.05.B | 0 | 0 | 0 | 0 | 10/1/2020 | Geotechnical
| CA-Q-206 | 206E10020 | LIME STABILIZED SUBGRADE, 14 INCHES DEEP | 24 | Mixing - Lime | Is water being added during initial mixing to bring the moisture content of the mixture to at least 3% over optimum moisture content? | 206.05.B.2 | 0 | 0 | 0 | 0 | 10/1/2020 | Geotechnical
| CA-Q-206 | 206E10020 | LIME STABILIZED SUBGRADE, 14 INCHES DEEP | 25 | Mixing - Lime | Is the soil being mixed until soil clods are reduced to a maximum size of 2 inches? | 206.05.B.2 | 0 | 0 | 0 | 0 | 10/1/2020 | Geotechnical
| CA-Q-206 | 206E10020 | LIME STABILIZED SUBGRADE, 14 INCHES DEEP | 26 | Mixing - Lime | Was mixture lightly compacted prior to, kept moist during and allowed to cure for 1 to 7 days? Document dates of cure period. | 206.05.B.2 | 0 | 0 | 0 | 0 | 10/1/2020 | Geotechnical
| CA-Q-206 | 206E10020 | LIME STABILIZED SUBGRADE, 14 INCHES DEEP | 27 | Mixing - Lime | If the cure (mellow) period was longer than 7 days, was an additional 0.5 percent lime added before the final mixing? | 206.05.B.2 | 0 | 0 | 0 | 0 | 10/1/2020 | Geotechnical
| CA-Q-206 | 206E10020 | LIME STABILIZED SUBGRADE, 14 INCHES DEEP | 28 | Mixing - Lime | After curing, is the soil being remixed until soil clods are reduced to a maximum size of 1.0-inch and at least 60% is smaller than 1/4-inch? | 206.05.B.2 | 0 | 0 | 0 | 0 | 10/1/2020 | Geotechnical
| CA-Q-206 | 206E10020 | LIME STABILIZED SUBGRADE, 14 INCHES DEEP | 29 | Mixing - Lime | Is water being added during remixing to bring the moisture content to at least 3% over optimum moisture content? | 206.05.B.2 | 0 | 0 | 0 | 0 | 10/1/2020 | Geotechnical
| CA-Q-206 | 206E10020 | LIME STABILIZED SUBGRADE, 14 INCHES DEEP | 30 | Mixing - Lime | Was mixing, shaping, and compacting completed within 2 hours of adding water? | 206.05.B.2 | 0 | 0 | 0 | 0 | 10/1/2020 | Geotechnical
| CA-Q-206 | 206E10020 | LIME STABILIZED SUBGRADE, 14 INCHES DEEP | 31 | Compaction | Is the depth of stabilization being checked by digging holes or test pits? | 206.05.B.3 | 0 | 0 | 0 | 0 | 10/1/2020 | Geotechnical
| CA-Q-206 | 206E10020 | LIME STABILIZED SUBGRADE, 14 INCHES DEEP | 32 | Compaction | Is compaction started within 30 minutes of final mixing? Document time. | 206.05.C | 0 | 0 | 0 | 0 | 10/1/2020 | Geotechnical
| CA-Q-206 | 206E10020 | LIME STABILIZED SUBGRADE, 14 INCHES DEEP | 33 | Compaction | Is soil being compacted using a vibratory, footed roller weighing at least 10 tons, and is this the roller identified in the spreading plan submittal? | 206.05.C | 0 | 0 | 0 | 0 | 10/1/2020 | Geotechnical
| CA-Q-206 | 206E10020 | LIME STABILIZED SUBGRADE, 14 INCHES DEEP | 34 | Compaction | Is the moisture content of the mixture being kept at or above optimum moisture content? | 206.05.C | 0 | 0 | 0 | 0 | 10/1/2020 | Geotechnical
| CA-Q-206 | 206E10020 | LIME STABILIZED SUBGRADE, 14 INCHES DEEP | 35 | Compaction | Has the nuclear density gauge compaction form, CA-EW-6, been completed to determine the maximum dry density and compaction acceptance? | 204.03 | 0 | 0 | 0 | 0 | 10/1/2020 | Geotechnical
| CA-Q-206 | 206E10020 | LIME STABILIZED SUBGRADE, 14 INCHES DEEP | 36 | Compaction | Is the soil being compacted to at least 98 % of the maximum dry density? | 206.05.C | 0 | 0 | 0 | 0 | 10/1/2020 | Geotechnical
| CA-Q-206 | 206E10020 | LIME STABILIZED SUBGRADE, 14 INCHES DEEP | 37 | Compaction | Are compaction tests being performed at the correct frequency - one per at most 3000 SY? | 1015.07 | 0 | 0 | 0 | 0 | 10/1/2020 | Geotechnical
| CA-Q-206 | 206E10020 | LIME STABILIZED SUBGRADE, 14 INCHES DEEP | 38 | Shaping and Fine Grading | For fine grading to be after curing: Was the subgrade shaped to within 1 inch above profile grade and typical section? | 206.05.C | 0 | 0 | 0 | 0 | 10/1/2020 | Geotechnical
| CA-Q-206 | 206E10020 | LIME STABILIZED SUBGRADE, 14 INCHES DEEP | 39 | Shaping and Fine Grading | For fine grading before curing: Was the subgrade shaped and graded to the profile grade and typical section within the tolerances of 203.08? | 206.05.C & 203.08 | 0 | 0 | 0 | 0 | 10/1/2020 | Geotechnical
| CA-Q-206 | 206E10020 | LIME STABILIZED SUBGRADE, 14 INCHES DEEP | 40 | Shaping and Fine Grading | Is final rolling being performed using a smooth drum roller without vibration? | 206.05.C | 0 | 0 | 0 | 0 | 10/1/2020 | Geotechnical
| CA-Q-206 | 206E10020 | LIME STABILIZED SUBGRADE, 14 INCHES DEEP | 41 | Curing | Was surface was kept moist until the curing coat was applied? | 206.05.D | 0 | 0 | 0 | 0 | 10/1/2020 | Geotechnical
| CA-Q-206 | 206E10020 | LIME STABILIZED SUBGRADE, 14 INCHES DEEP | 42 | Curing | Was the curing coat applied uniformly at the required rate? Document material and actual application rate. | 206.05.D | 0 | 0 | 0 | 0 | 10/1/2020 | Geotechnical
| CA-Q-206 | 206E10020 | LIME STABILIZED SUBGRADE, 14 INCHES DEEP | 43 | Curing | Was the subgrade allowed to cure for at least 5 days with no traffic on it during this time? | 206.05.D / 206.05.F | 0 | 0 | 0 | 0 | 10/1/2020 | Geotechnical
| CA-Q-206 | 206E10030 | LIME STABILIZED SUBGRADE, 16 INCHES DEEP | 1 | Submittals, Chemical Spreading Rate | Default Spreading Rate: Was the chemical spreading rate (pounds per square yard) determined by its default percentage from Table 206.05-1 and the dry density of the project's soils? Document percentage and soil density. | 206.05.A | 0 | 0 | 0 | 0 | 10/1/2020 | Geotechnical
| CA-Q-206 | 206E10030 | LIME STABILIZED SUBGRADE, 16 INCHES DEEP | 2 | Submittals, Chemical Spreading Rate | Mixture Design Preading Rate: Was the chemical spreading rate (pounds per square yard) determined by the Mixture Design For Chemically Stabilized Soils submitted by the Contractor? Document percentage and rate. | 206.05.A | 0 | 0 | 0 | 0 | 10/1/2020 | Geotechnical
| CA-Q-206 | 206E10030 | LIME STABILIZED SUBGRADE, 16 INCHES DEEP | 3 | Submittals, Chemical Spreading Rate | Did the Contractor submit a spreading plan report stating how spreading of the required amount of chemical will be achieved? | 206.03 | 0 | 0 | 0 | 0 | 10/1/2020 | Geotechnical
| CA-Q-206 | 206E10030 | LIME STABILIZED SUBGRADE, 16 INCHES DEEP | 4 | Submittals, Chemical Spreading Rate | For phased work, did the Contractor's submitted spreading plan report state how full depth and continuous stabilization will be achieved at the phase line? | 206.03 | 0 | 0 | 0 | 0 | 10/1/2020 | Geotechnical
| CA-Q-206 | 206E10030 | LIME STABILIZED SUBGRADE, 16 INCHES DEEP | 5 | Submittals, Chemical Spreading Rate | Did the Contractor perform the subgrade soil sampling and testing in phases as required by Supplement 1120.03? | 206.06 | 0 | 0 | 0 | 0 | 10/1/2020 | Geotechnical
| CA-Q-206 | 206E10030 | LIME STABILIZED SUBGRADE, 16 INCHES DEEP | 6 | Test Rolling | If specified, was test rolling performed to determine areas that needed to be stabilize? | 206.04 | 0 | 0 | 0 | 0 | 10/1/2020 | Geotechnical
| CA-Q-206 | 206E10030 | LIME STABILIZED SUBGRADE, 16 INCHES DEEP | 7 | Test Rolling | Was the test rolling done according to 204.06, and documented on form CA-EW-2? | 206.04 | 0 | 0 | 0 | 0 | 10/1/2020 | Geotechnical
| CA-Q-206 | 206E10030 | LIME STABILIZED SUBGRADE, 16 INCHES DEEP | 8 | Weather Limitations | Is the work being performed when the air temperature is above 40 ºF and the soil is not frozen? | 206.05 | 0 | 0 | 0 | 0 | 10/1/2020 | Geotechnical
| CA-Q-206 | 206E10030 | LIME STABILIZED SUBGRADE, 16 INCHES DEEP | 9 | Weather Limitations | Is the work not being performed during wet or unsuitable weather? | 206.05 | 0 | 0 | 0 | 0 | 10/1/2020 | Geotechnical
| CA-Q-206 | 206E10030 | LIME STABILIZED SUBGRADE, 16 INCHES DEEP | 10 | Weather Limitations | Is the work being performed when it is not very windy such that blowing dust is controlled? | 206.05.A | 0 | 0 | 0 | 0 | 10/1/2020 | Geotechnical
| CA-Q-206 | 206E10030 | LIME STABILIZED SUBGRADE, 16 INCHES DEEP | 11 | Spreading, Chemical Type | For phased work, is the method to provide continuous and full depth stabilized subgrade along the phase line being done as described in the Contractor's spreading plan? | 206.03 | 0 | 0 | 0 | 0 | 10/1/2020 | Geotechnical
| CA-Q-206 | 206E10030 | LIME STABILIZED SUBGRADE, 16 INCHES DEEP | 12 | Spreading, Chemical Type | Chemical Type: Is the specified chemical being used, either cement (701.04, Type 1) or quick lime (712.04.B, all passing No. 4 sieve)? | 206.02 | 0 | 0 | 0 | 0 | 10/1/2020 | Geotechnical
| CA-Q-206 | 206E10030 | LIME STABILIZED SUBGRADE, 16 INCHES DEEP | 13 | Spreading, Chemical Type | What is the actual spreading rate in pounds per square yard (from Contractor)? | MOP | 0 | 0 | 0 | 0 | 10/1/2020 | Geotechnical
| CA-Q-206 | 206E10030 | LIME STABILIZED SUBGRADE, 16 INCHES DEEP | 14 | Spreading, Chemical Type | Has the spreading rate been checked by either: 1) taking the total weight of chemical spread and dividing by the treated area, or 2) weighing a pan filled by the spreader and determining thickness of chemical? | MOP 206.05.A p. 246 | 0 | 0 | 0 | 0 | 10/1/2020 | Geotechnical
| CA-Q-206 | 206E10030 | LIME STABILIZED SUBGRADE, 16 INCHES DEEP | 15 | Spreading, Chemical Type | Is the correct percentage of chemical being added? | 206.05.A | 0 | 0 | 0 | 0 | 10/1/2020 | Geotechnical
| CA-Q-206 | 206E10030 | LIME STABILIZED SUBGRADE, 16 INCHES DEEP | 16 | Mixing - Cement | Is the cement and soil being immediately mixed using a power driven mixer? Document time between spreading and mixing. | 206.05.B | 0 | 0 | 0 | 0 | 10/1/2020 | Geotechnical
| CA-Q-206 | 206E10030 | LIME STABILIZED SUBGRADE, 16 INCHES DEEP | 23 | Mixing - Lime | Is the lime and soil being immediately mixed using a power driven mixer? Document time between spreading and mixing. | 206.05.B | 0 | 0 | 0 | 0 | 10/1/2020 | Geotechnical
| CA-Q-206 | 206E10030 | LIME STABILIZED SUBGRADE, 16 INCHES DEEP | 24 | Mixing - Lime | Is water being added during initial mixing to bring the moisture content of the mixture to at least 3% over optimum moisture content? | 206.05.B.2 | 0 | 0 | 0 | 0 | 10/1/2020 | Geotechnical
| CA-Q-206 | 206E10030 | LIME STABILIZED SUBGRADE, 16 INCHES DEEP | 25 | Mixing - Lime | Is the soil being mixed until soil clods are reduced to a maximum size of 2 inches? | 206.05.B.2 | 0 | 0 | 0 | 0 | 10/1/2020 | Geotechnical
| CA-Q-206 | 206E10030 | LIME STABILIZED SUBGRADE, 16 INCHES DEEP | 26 | Mixing - Lime | Was mixture lightly compacted prior to, kept moist during and allowed to cure for 1 to 7 days? Document dates of cure period. | 206.05.B.2 | 0 | 0 | 0 | 0 | 10/1/2020 | Geotechnical
| CA-Q-206 | 206E10030 | LIME STABILIZED SUBGRADE, 16 INCHES DEEP | 27 | Mixing - Lime | If the cure (mellow) period was longer than 7 days, was an additional 0.5 percent lime added before the final mixing? | 206.05.B.2 | 0 | 0 | 0 | 0 | 10/1/2020 | Geotechnical
| CA-Q-206 | 206E10030 | LIME STABILIZED SUBGRADE, 16 INCHES DEEP | 28 | Mixing - Lime | After curing, is the soil being remixed until soil clods are reduced to a maximum size of 1.0-inch and at least 60% is smaller than 1/4-inch? | 206.05.B.2 | 0 | 0 | 0 | 0 | 10/1/2020 | Geotechnical
| CA-Q-206 | 206E10030 | LIME STABILIZED SUBGRADE, 16 INCHES DEEP | 29 | Mixing - Lime | Is water being added during remixing to bring the moisture content to at least 3% over optimum moisture content? | 206.05.B.2 | 0 | 0 | 0 | 0 | 10/1/2020 | Geotechnical
| CA-Q-206 | 206E10030 | LIME STABILIZED SUBGRADE, 16 INCHES DEEP | 30 | Mixing - Lime | Was mixing, shaping, and compacting completed within 2 hours of adding water? | 206.05.B.2 | 0 | 0 | 0 | 0 | 10/1/2020 | Geotechnical
| CA-Q-206 | 206E10030 | LIME STABILIZED SUBGRADE, 16 INCHES DEEP | 31 | Compaction | Is the depth of stabilization being checked by digging holes or test pits? | 206.05.B.3 | 0 | 0 | 0 | 0 | 10/1/2020 | Geotechnical
| CA-Q-206 | 206E10030 | LIME STABILIZED SUBGRADE, 16 INCHES DEEP | 32 | Compaction | Is compaction started within 30 minutes of final mixing? Document time. | 206.05.C | 0 | 0 | 0 | 0 | 10/1/2020 | Geotechnical
| CA-Q-206 | 206E10030 | LIME STABILIZED SUBGRADE, 16 INCHES DEEP | 33 | Compaction | Is soil being compacted using a vibratory, footed roller weighing at least 10 tons, and is this the roller identified in the spreading plan submittal? | 206.05.C | 0 | 0 | 0 | 0 | 10/1/2020 | Geotechnical
| CA-Q-206 | 206E10030 | LIME STABILIZED SUBGRADE, 16 INCHES DEEP | 34 | Compaction | Is the moisture content of the mixture being kept at or above optimum moisture content? | 206.05.C | 0 | 0 | 0 | 0 | 10/1/2020 | Geotechnical
| CA-Q-206 | 206E10030 | LIME STABILIZED SUBGRADE, 16 INCHES DEEP | 35 | Compaction | Has the nuclear density gauge compaction form, CA-EW-6, been completed to determine the maximum dry density and compaction acceptance? | 204.03 | 0 | 0 | 0 | 0 | 10/1/2020 | Geotechnical
| CA-Q-206 | 206E10030 | LIME STABILIZED SUBGRADE, 16 INCHES DEEP | 36 | Compaction | Is the soil being compacted to at least 98 % of the maximum dry density? | 206.05.C | 0 | 0 | 0 | 0 | 10/1/2020 | Geotechnical
| CA-Q-206 | 206E10030 | LIME STABILIZED SUBGRADE, 16 INCHES DEEP | 37 | Compaction | Are compaction tests being performed at the correct frequency - one per at most 3000 SY? | 1015.07 | 0 | 0 | 0 | 0 | 10/1/2020 | Geotechnical
| CA-Q-206 | 206E10030 | LIME STABILIZED SUBGRADE, 16 INCHES DEEP | 38 | Shaping and Fine Grading | For fine grading to be after curing: Was the subgrade shaped to within 1 inch above profile grade and typical section? | 206.05.C | 0 | 0 | 0 | 0 | 10/1/2020 | Geotechnical
| CA-Q-206 | 206E10030 | LIME STABILIZED SUBGRADE, 16 INCHES DEEP | 39 | Shaping and Fine Grading | For fine grading before curing: Was the subgrade shaped and graded to the profile grade and typical section within the tolerances of 203.08? | 206.05.C & 203.08 | 0 | 0 | 0 | 0 | 10/1/2020 | Geotechnical
| CA-Q-206 | 206E10030 | LIME STABILIZED SUBGRADE, 16 INCHES DEEP | 40 | Shaping and Fine Grading | Is final rolling being performed using a smooth drum roller without vibration? | 206.05.C | 0 | 0 | 0 | 0 | 10/1/2020 | Geotechnical
| CA-Q-206 | 206E10030 | LIME STABILIZED SUBGRADE, 16 INCHES DEEP | 41 | Curing | Was surface was kept moist until the curing coat was applied? | 206.05.D | 0 | 0 | 0 | 0 | 10/1/2020 | Geotechnical
| CA-Q-206 | 206E10030 | LIME STABILIZED SUBGRADE, 16 INCHES DEEP | 42 | Curing | Was the curing coat applied uniformly at the required rate? Document material and actual application rate. | 206.05.D | 0 | 0 | 0 | 0 | 10/1/2020 | Geotechnical
| CA-Q-206 | 206E10030 | LIME STABILIZED SUBGRADE, 16 INCHES DEEP | 43 | Curing | Was the subgrade allowed to cure for at least 5 days with no traffic on it during this time? | 206.05.D / 206.05.F | 0 | 0 | 0 | 0 | 10/1/2020 | Geotechnical
| CA-Q-206 | 206E10300 | LIME | 1 | Submittals, Chemical Spreading Rate | Default Spreading Rate: Was the chemical spreading rate (pounds per square yard) determined by its default percentage from Table 206.05-1 and the dry density of the project's soils? Document percentage and soil density. | 206.05.A | 0 | 0 | 0 | 0 | 10/1/2020 | Geotechnical
| CA-Q-206 | 206E10500 | CEMENT | 1 | Submittals, Chemical Spreading Rate | Default Spreading Rate: Was the chemical spreading rate (pounds per square yard) determined by its default percentage from Table 206.05-1 and the dry density of the project's soils? Document percentage and soil density. | 206.05.A | 0 | 0 | 0 | 0 | 10/1/2020 | Geotechnical
| CA-Q-206 | 206E11000 | CURING COAT | 41 | Curing | Was surface was kept moist until the curing coat was applied? | 206.05.D | 0 | 0 | 0 | 0 | 10/1/2020 | Geotechnical
| CA-Q-206 | 206E11000 | CURING COAT | 42 | Curing | Was the curing coat applied uniformly at the required rate? Document material and actual application rate. | 206.05.D | 0 | 0 | 0 | 0 | 10/1/2020 | Geotechnical
| CA-Q-206 | 206E11000 | CURING COAT | 43 | Curing | Was the subgrade allowed to cure for at least 5 days with no traffic on it during this time? | 206.05.D / 206.05.F | 0 | 0 | 0 | 0 | 10/1/2020 | Geotechnical
| CA-Q-206 | 206E11001 | CURING COAT, AS PER PLAN | 41 | Curing | Was surface was kept moist until the curing coat was applied? | 206.05.D | 0 | 0 | 0 | 0 | 10/1/2020 | Geotechnical
| CA-Q-206 | 206E11001 | CURING COAT, AS PER PLAN | 42 | Curing | Was the curing coat applied uniformly at the required rate? Document material and actual application rate. | 206.05.D | 0 | 0 | 0 | 0 | 10/1/2020 | Geotechnical
| CA-Q-206 | 206E11001 | CURING COAT, AS PER PLAN | 43 | Curing | Was the subgrade allowed to cure for at least 5 days with no traffic on it during this time? | 206.05.D / 206.05.F | 0 | 0 | 0 | 0 | 10/1/2020 | Geotechnical
| CA-Q-206 | 206E15010 | CEMENT STABILIZED SUBGRADE, 12 INCHES DEEP | 1 | Submittals, Chemical Spreading Rate | Default Spreading Rate: Was the chemical spreading rate (pounds per square yard) determined by its default percentage from Table 206.05-1 and the dry density of the project's soils? Document percentage and soil density. | 206.05.A | 0 | 0 | 0 | 0 | 10/1/2020 | Geotechnical
| CA-Q-206 | 206E15010 | CEMENT STABILIZED SUBGRADE, 12 INCHES DEEP | 1 | Submittals, Chemical Spreading Rate | Default Spreading Rate: Was the chemical spreading rate (pounds per square yard) determined by its default percentage from Table 206.05-1 and the dry density of the project's soils? Document percentage and soil density. | 206.05.A | 0 | 0 | 0 | 0 | 10/1/2020 | Geotechnical
| CA-Q-206 | 206E15010 | CEMENT STABILIZED SUBGRADE, 12 INCHES DEEP | 2 | Submittals, Chemical Spreading Rate | Mixture Design Preading Rate: Was the chemical spreading rate (pounds per square yard) determined by the Mixture Design For Chemically Stabilized Soils submitted by the Contractor? Document percentage and rate. | 206.05.A | 0 | 0 | 0 | 0 | 10/1/2020 | Geotechnical
| CA-Q-206 | 206E15010 | CEMENT STABILIZED SUBGRADE, 12 INCHES DEEP | 2 | Submittals, Chemical Spreading Rate | Mixture Design Preading Rate: Was the chemical spreading rate (pounds per square yard) determined by the Mixture Design For Chemically Stabilized Soils submitted by the Contractor? Document percentage and rate. | 206.05.A | 0 | 0 | 0 | 0 | 10/1/2020 | Geotechnical
| CA-Q-206 | 206E15010 | CEMENT STABILIZED SUBGRADE, 12 INCHES DEEP | 3 | Submittals, Chemical Spreading Rate | Did the Contractor submit a spreading plan report stating how spreading of the required amount of chemical will be achieved? | 206.03 | 0 | 0 | 0 | 0 | 10/1/2020 | Geotechnical
| CA-Q-206 | 206E15010 | CEMENT STABILIZED SUBGRADE, 12 INCHES DEEP | 3 | Submittals, Chemical Spreading Rate | Did the Contractor submit a spreading plan report stating how spreading of the required amount of chemical will be achieved? | 206.03 | 0 | 0 | 0 | 0 | 10/1/2020 | Geotechnical
| CA-Q-206 | 206E15010 | CEMENT STABILIZED SUBGRADE, 12 INCHES DEEP | 4 | Submittals, Chemical Spreading Rate | For phased work, did the Contractor's submitted spreading plan report state how full depth and continuous stabilization will be achieved at the phase line? | 206.03 | 0 | 0 | 0 | 0 | 10/1/2020 | Geotechnical
| CA-Q-206 | 206E15010 | CEMENT STABILIZED SUBGRADE, 12 INCHES DEEP | 4 | Submittals, Chemical Spreading Rate | For phased work, did the Contractor's submitted spreading plan report state how full depth and continuous stabilization will be achieved at the phase line? | 206.03 | 0 | 0 | 0 | 0 | 10/1/2020 | Geotechnical
| CA-Q-206 | 206E15010 | CEMENT STABILIZED SUBGRADE, 12 INCHES DEEP | 5 | Submittals, Chemical Spreading Rate | Did the Contractor perform the subgrade soil sampling and testing in phases as required by Supplement 1120.03? | 206.06 | 0 | 0 | 0 | 0 | 10/1/2020 | Geotechnical
| CA-Q-206 | 206E15010 | CEMENT STABILIZED SUBGRADE, 12 INCHES DEEP | 5 | Submittals, Chemical Spreading Rate | Did the Contractor perform the subgrade soil sampling and testing in phases as required by Supplement 1120.03? | 206.06 | 0 | 0 | 0 | 0 | 10/1/2020 | Geotechnical
| CA-Q-206 | 206E15010 | CEMENT STABILIZED SUBGRADE, 12 INCHES DEEP | 6 | Test Rolling | If specified, was test rolling performed to determine areas that needed to be stabilize? | 206.04 | 0 | 0 | 0 | 0 | 10/1/2020 | Geotechnical
| CA-Q-206 | 206E15010 | CEMENT STABILIZED SUBGRADE, 12 INCHES DEEP | 6 | Test Rolling | If specified, was test rolling performed to determine areas that needed to be stabilize? | 206.04 | 0 | 0 | 0 | 0 | 10/1/2020 | Geotechnical
| CA-Q-206 | 206E15010 | CEMENT STABILIZED SUBGRADE, 12 INCHES DEEP | 7 | Test Rolling | Was the test rolling done according to 204.06, and documented on form CA-EW-2? | 206.04 | 0 | 0 | 0 | 0 | 10/1/2020 | Geotechnical
| CA-Q-206 | 206E15010 | CEMENT STABILIZED SUBGRADE, 12 INCHES DEEP | 7 | Test Rolling | Was the test rolling done according to 204.06, and documented on form CA-EW-2? | 206.04 | 0 | 0 | 0 | 0 | 10/1/2020 | Geotechnical
| CA-Q-206 | 206E15010 | CEMENT STABILIZED SUBGRADE, 12 INCHES DEEP | 8 | Weather Limitations | Is the work being performed when the air temperature is above 40 ºF and the soil is not frozen? | 206.05 | 0 | 0 | 0 | 0 | 10/1/2020 | Geotechnical
| CA-Q-206 | 206E15010 | CEMENT STABILIZED SUBGRADE, 12 INCHES DEEP | 8 | Weather Limitations | Is the work being performed when the air temperature is above 40 ºF and the soil is not frozen? | 206.05 | 0 | 0 | 0 | 0 | 10/1/2020 | Geotechnical
| CA-Q-206 | 206E15010 | CEMENT STABILIZED SUBGRADE, 12 INCHES DEEP | 9 | Weather Limitations | Is the work not being performed during wet or unsuitable weather? | 206.05 | 0 | 0 | 0 | 0 | 10/1/2020 | Geotechnical
| CA-Q-206 | 206E15010 | CEMENT STABILIZED SUBGRADE, 12 INCHES DEEP | 9 | Weather Limitations | Is the work not being performed during wet or unsuitable weather? | 206.05 | 0 | 0 | 0 | 0 | 10/1/2020 | Geotechnical
| CA-Q-206 | 206E15010 | CEMENT STABILIZED SUBGRADE, 12 INCHES DEEP | 10 | Weather Limitations | Is the work being performed when it is not very windy such that blowing dust is controlled? | 206.05.A | 0 | 0 | 0 | 0 | 10/1/2020 | Geotechnical
| CA-Q-206 | 206E15010 | CEMENT STABILIZED SUBGRADE, 12 INCHES DEEP | 10 | Weather Limitations | Is the work being performed when it is not very windy such that blowing dust is controlled? | 206.05.A | 0 | 0 | 0 | 0 | 10/1/2020 | Geotechnical
| CA-Q-206 | 206E15010 | CEMENT STABILIZED SUBGRADE, 12 INCHES DEEP | 11 | Spreading, Chemical Type | For phased work, is the method to provide continuous and full depth stabilized subgrade along the phase line being done as described in the Contractor's spreading plan? | 206.03 | 0 | 0 | 0 | 0 | 10/1/2020 | Geotechnical
| CA-Q-206 | 206E15010 | CEMENT STABILIZED SUBGRADE, 12 INCHES DEEP | 11 | Spreading, Chemical Type | For phased work, is the method to provide continuous and full depth stabilized subgrade along the phase line being done as described in the Contractor's spreading plan? | 206.03 | 0 | 0 | 0 | 0 | 10/1/2020 | Geotechnical
| CA-Q-206 | 206E15010 | CEMENT STABILIZED SUBGRADE, 12 INCHES DEEP | 12 | Spreading, Chemical Type | Chemical Type: Is the specified chemical being used, either cement (701.04, Type 1) or quick lime (712.04.B, all passing No. 4 sieve)? | 206.02 | 0 | 0 | 0 | 0 | 10/1/2020 | Geotechnical
| CA-Q-206 | 206E15010 | CEMENT STABILIZED SUBGRADE, 12 INCHES DEEP | 12 | Spreading, Chemical Type | Chemical Type: Is the specified chemical being used, either cement (701.04, Type 1) or quick lime (712.04.B, all passing No. 4 sieve)? | 206.02 | 0 | 0 | 0 | 0 | 10/1/2020 | Geotechnical
| CA-Q-206 | 206E15010 | CEMENT STABILIZED SUBGRADE, 12 INCHES DEEP | 13 | Spreading, Chemical Type | What is the actual spreading rate in pounds per square yard (from Contractor)? | MOP | 0 | 0 | 0 | 0 | 10/1/2020 | Geotechnical
| CA-Q-206 | 206E15010 | CEMENT STABILIZED SUBGRADE, 12 INCHES DEEP | 13 | Spreading, Chemical Type | What is the actual spreading rate in pounds per square yard (from Contractor)? | MOP | 0 | 0 | 0 | 0 | 10/1/2020 | Geotechnical
| CA-Q-206 | 206E15010 | CEMENT STABILIZED SUBGRADE, 12 INCHES DEEP | 14 | Spreading, Chemical Type | Has the spreading rate been checked by either: 1) taking the total weight of chemical spread and dividing by the treated area, or 2) weighing a pan filled by the spreader and determining thickness of chemical? | MOP 206.05.A p. 246 | 0 | 0 | 0 | 0 | 10/1/2020 | Geotechnical
| CA-Q-206 | 206E15010 | CEMENT STABILIZED SUBGRADE, 12 INCHES DEEP | 14 | Spreading, Chemical Type | Has the spreading rate been checked by either: 1) taking the total weight of chemical spread and dividing by the treated area, or 2) weighing a pan filled by the spreader and determining thickness of chemical? | MOP 206.05.A p. 246 | 0 | 0 | 0 | 0 | 10/1/2020 | Geotechnical
| CA-Q-206 | 206E15010 | CEMENT STABILIZED SUBGRADE, 12 INCHES DEEP | 15 | Spreading, Chemical Type | Is the correct percentage of chemical being added? | 206.05.A | 0 | 0 | 0 | 0 | 10/1/2020 | Geotechnical
| CA-Q-206 | 206E15010 | CEMENT STABILIZED SUBGRADE, 12 INCHES DEEP | 15 | Spreading, Chemical Type | Is the correct percentage of chemical being added? | 206.05.A | 0 | 0 | 0 | 0 | 10/1/2020 | Geotechnical
| CA-Q-206 | 206E15010 | CEMENT STABILIZED SUBGRADE, 12 INCHES DEEP | 16 | Mixing - Cement | Is the cement and soil being immediately mixed using a power driven mixer? Document time between spreading and mixing. | 206.05.B | 0 | 0 | 0 | 0 | 10/1/2020 | Geotechnical
| CA-Q-206 | 206E15010 | CEMENT STABILIZED SUBGRADE, 12 INCHES DEEP | 16 | Mixing - Cement | Is the cement and soil being immediately mixed using a power driven mixer? Document time between spreading and mixing. | 206.05.B | 0 | 0 | 0 | 0 | 10/1/2020 | Geotechnical
| CA-Q-206 | 206E15010 | CEMENT STABILIZED SUBGRADE, 12 INCHES DEEP | 17 | Mixing - Cement | Has the second mixing pass been eliminated by the Engineer? | 206.05.B.1 | 0 | 0 | 0 | 0 | 10/1/2020 | Geotechnical
| CA-Q-206 | 206E15010 | CEMENT STABILIZED SUBGRADE, 12 INCHES DEEP | 17 | Mixing - Cement | Has the second mixing pass been eliminated by the Engineer? | 206.05.B.1 | 0 | 0 | 0 | 0 | 10/1/2020 | Geotechnical
| CA-Q-206 | 206E15010 | CEMENT STABILIZED SUBGRADE, 12 INCHES DEEP | 18 | Mixing - Cement | Is additional water being added to the soil during the initial mixing? | 206.05.B.1 | 0 | 0 | 0 | 0 | 10/1/2020 | Geotechnical
| CA-Q-206 | 206E15010 | CEMENT STABILIZED SUBGRADE, 12 INCHES DEEP | 18 | Mixing - Cement | Is additional water being added to the soil during the initial mixing? | 206.05.B.1 | 0 | 0 | 0 | 0 | 10/1/2020 | Geotechnical
| CA-Q-206 | 206E15010 | CEMENT STABILIZED SUBGRADE, 12 INCHES DEEP | 19 | Mixing - Cement | Is the soil being mixed until soil clods are reduced to a maximum size of 1.0-inch and at least 60% is smaller than 1/4-inch? | 206.05.B.1 | 0 | 0 | 0 | 0 | 10/1/2020 | Geotechnical
| CA-Q-206 | 206E15010 | CEMENT STABILIZED SUBGRADE, 12 INCHES DEEP | 19 | Mixing - Cement | Is the soil being mixed until soil clods are reduced to a maximum size of 1.0-inch and at least 60% is smaller than 1/4-inch? | 206.05.B.1 | 0 | 0 | 0 | 0 | 10/1/2020 | Geotechnical
| CA-Q-206 | 206E15010 | CEMENT STABILIZED SUBGRADE, 12 INCHES DEEP | 20 | Mixing - Cement | Is water being added to bring moisture content of the mixture to at least optimum but no more than 3% above optimum? | 206.05.B.1 | 0 | 0 | 0 | 0 | 10/1/2020 | Geotechnical
| CA-Q-206 | 206E15010 | CEMENT STABILIZED SUBGRADE, 12 INCHES DEEP | 20 | Mixing - Cement | Is water being added to bring moisture content of the mixture to at least optimum but no more than 3% above optimum? | 206.05.B.1 | 0 | 0 | 0 | 0 | 10/1/2020 | Geotechnical
| CA-Q-206 | 206E15010 | CEMENT STABILIZED SUBGRADE, 12 INCHES DEEP | 21 | Mixing - Cement | If two mixing passes are being used: Is the water being added within 2 hours of the first mixing? | 206.05.B.1 | 0 | 0 | 0 | 0 | 10/1/2020 | Geotechnical
| CA-Q-206 | 206E15010 | CEMENT STABILIZED SUBGRADE, 12 INCHES DEEP | 21 | Mixing - Cement | If two mixing passes are being used: Is the water being added within 2 hours of the first mixing? | 206.05.B.1 | 0 | 0 | 0 | 0 | 10/1/2020 | Geotechnical
| CA-Q-206 | 206E15010 | CEMENT STABILIZED SUBGRADE, 12 INCHES DEEP | 22 | Mixing - Cement | Was mixing, shaping, and compacting completed within 2 hours of adding water? | 206.05.B.1 | 0 | 0 | 0 | 0 | 10/1/2020 | Geotechnical
| CA-Q-206 | 206E15010 | CEMENT STABILIZED SUBGRADE, 12 INCHES DEEP | 22 | Mixing - Cement | Was mixing, shaping, and compacting completed within 2 hours of adding water? | 206.05.B.1 | 0 | 0 | 0 | 0 | 10/1/2020 | Geotechnical
| CA-Q-206 | 206E15010 | CEMENT STABILIZED SUBGRADE, 12 INCHES DEEP | 31 | Compaction | Is the depth of stabilization being checked by digging holes or test pits? | 206.05.B.3 | 0 | 0 | 0 | 0 | 10/1/2020 | Geotechnical
| CA-Q-206 | 206E15010 | CEMENT STABILIZED SUBGRADE, 12 INCHES DEEP | 31 | Compaction | Is the depth of stabilization being checked by digging holes or test pits? | 206.05.B.3 | 0 | 0 | 0 | 0 | 10/1/2020 | Geotechnical
| CA-Q-206 | 206E15010 | CEMENT STABILIZED SUBGRADE, 12 INCHES DEEP | 32 | Compaction | Is compaction started within 30 minutes of final mixing? Document time. | 206.05.C | 0 | 0 | 0 | 0 | 10/1/2020 | Geotechnical
| CA-Q-206 | 206E15010 | CEMENT STABILIZED SUBGRADE, 12 INCHES DEEP | 32 | Compaction | Is compaction started within 30 minutes of final mixing? Document time. | 206.05.C | 0 | 0 | 0 | 0 | 10/1/2020 | Geotechnical
| CA-Q-206 | 206E15010 | CEMENT STABILIZED SUBGRADE, 12 INCHES DEEP | 33 | Compaction | Is soil being compacted using a vibratory, footed roller weighing at least 10 tons, and is this the roller identified in the spreading plan submittal? | 206.05.C | 0 | 0 | 0 | 0 | 10/1/2020 | Geotechnical
| CA-Q-206 | 206E15010 | CEMENT STABILIZED SUBGRADE, 12 INCHES DEEP | 33 | Compaction | Is soil being compacted using a vibratory, footed roller weighing at least 10 tons, and is this the roller identified in the spreading plan submittal? | 206.05.C | 0 | 0 | 0 | 0 | 10/1/2020 | Geotechnical
| CA-Q-206 | 206E15010 | CEMENT STABILIZED SUBGRADE, 12 INCHES DEEP | 34 | Compaction | Is the moisture content of the mixture being kept at or above optimum moisture content? | 206.05.C | 0 | 0 | 0 | 0 | 10/1/2020 | Geotechnical
| CA-Q-206 | 206E15010 | CEMENT STABILIZED SUBGRADE, 12 INCHES DEEP | 34 | Compaction | Is the moisture content of the mixture being kept at or above optimum moisture content? | 206.05.C | 0 | 0 | 0 | 0 | 10/1/2020 | Geotechnical
| CA-Q-206 | 206E15010 | CEMENT STABILIZED SUBGRADE, 12 INCHES DEEP | 35 | Compaction | Has the nuclear density gauge compaction form, CA-EW-6, been completed to determine the maximum dry density and compaction acceptance? | 204.03 | 0 | 0 | 0 | 0 | 10/1/2020 | Geotechnical
| CA-Q-206 | 206E15010 | CEMENT STABILIZED SUBGRADE, 12 INCHES DEEP | 35 | Compaction | Has the nuclear density gauge compaction form, CA-EW-6, been completed to determine the maximum dry density and compaction acceptance? | 204.03 | 0 | 0 | 0 | 0 | 10/1/2020 | Geotechnical
| CA-Q-206 | 206E15010 | CEMENT STABILIZED SUBGRADE, 12 INCHES DEEP | 36 | Compaction | Is the soil being compacted to at least 98 % of the maximum dry density? | 206.05.C | 0 | 0 | 0 | 0 | 10/1/2020 | Geotechnical
| CA-Q-206 | 206E15010 | CEMENT STABILIZED SUBGRADE, 12 INCHES DEEP | 36 | Compaction | Is the soil being compacted to at least 98 % of the maximum dry density? | 206.05.C | 0 | 0 | 0 | 0 | 10/1/2020 | Geotechnical
| CA-Q-206 | 206E15010 | CEMENT STABILIZED SUBGRADE, 12 INCHES DEEP | 37 | Compaction | Are compaction tests being performed at the correct frequency - one per at most 3000 SY? | 1015.07 | 0 | 0 | 0 | 0 | 10/1/2020 | Geotechnical
| CA-Q-206 | 206E15010 | CEMENT STABILIZED SUBGRADE, 12 INCHES DEEP | 37 | Compaction | Are compaction tests being performed at the correct frequency - one per at most 3000 SY? | 1015.07 | 0 | 0 | 0 | 0 | 10/1/2020 | Geotechnical
| CA-Q-206 | 206E15010 | CEMENT STABILIZED SUBGRADE, 12 INCHES DEEP | 38 | Shaping and Fine Grading | For fine grading to be after curing: Was the subgrade shaped to within 1 inch above profile grade and typical section? | 206.05.C | 0 | 0 | 0 | 0 | 10/1/2020 | Geotechnical
| CA-Q-206 | 206E15010 | CEMENT STABILIZED SUBGRADE, 12 INCHES DEEP | 38 | Shaping and Fine Grading | For fine grading to be after curing: Was the subgrade shaped to within 1 inch above profile grade and typical section? | 206.05.C | 0 | 0 | 0 | 0 | 10/1/2020 | Geotechnical
| CA-Q-206 | 206E15010 | CEMENT STABILIZED SUBGRADE, 12 INCHES DEEP | 39 | Shaping and Fine Grading | For fine grading before curing: Was the subgrade shaped and graded to the profile grade and typical section within the tolerances of 203.08? | 206.05.C & 203.08 | 0 | 0 | 0 | 0 | 10/1/2020 | Geotechnical
| CA-Q-206 | 206E15010 | CEMENT STABILIZED SUBGRADE, 12 INCHES DEEP | 39 | Shaping and Fine Grading | For fine grading before curing: Was the subgrade shaped and graded to the profile grade and typical section within the tolerances of 203.08? | 206.05.C & 203.08 | 0 | 0 | 0 | 0 | 10/1/2020 | Geotechnical
| CA-Q-206 | 206E15010 | CEMENT STABILIZED SUBGRADE, 12 INCHES DEEP | 40 | Shaping and Fine Grading | Is final rolling being performed using a smooth drum roller without vibration? | 206.05.C | 0 | 0 | 0 | 0 | 10/1/2020 | Geotechnical
| CA-Q-206 | 206E15010 | CEMENT STABILIZED SUBGRADE, 12 INCHES DEEP | 40 | Shaping and Fine Grading | Is final rolling being performed using a smooth drum roller without vibration? | 206.05.C | 0 | 0 | 0 | 0 | 10/1/2020 | Geotechnical
| CA-Q-206 | 206E15010 | CEMENT STABILIZED SUBGRADE, 12 INCHES DEEP | 41 | Curing | Was surface was kept moist until the curing coat was applied? | 206.05.D | 0 | 0 | 0 | 0 | 10/1/2020 | Geotechnical
| CA-Q-206 | 206E15010 | CEMENT STABILIZED SUBGRADE, 12 INCHES DEEP | 41 | Curing | Was surface was kept moist until the curing coat was applied? | 206.05.D | 0 | 0 | 0 | 0 | 10/1/2020 | Geotechnical
| CA-Q-206 | 206E15010 | CEMENT STABILIZED SUBGRADE, 12 INCHES DEEP | 42 | Curing | Was the curing coat applied uniformly at the required rate? Document material and actual application rate. | 206.05.D | 0 | 0 | 0 | 0 | 10/1/2020 | Geotechnical
| CA-Q-206 | 206E15010 | CEMENT STABILIZED SUBGRADE, 12 INCHES DEEP | 42 | Curing | Was the curing coat applied uniformly at the required rate? Document material and actual application rate. | 206.05.D | 0 | 0 | 0 | 0 | 10/1/2020 | Geotechnical
| CA-Q-206 | 206E15010 | CEMENT STABILIZED SUBGRADE, 12 INCHES DEEP | 43 | Curing | Was the subgrade allowed to cure for at least 5 days with no traffic on it during this time? | 206.05.D / 206.05.F | 0 | 0 | 0 | 0 | 10/1/2020 | Geotechnical
| CA-Q-206 | 206E15010 | CEMENT STABILIZED SUBGRADE, 12 INCHES DEEP | 43 | Curing | Was the subgrade allowed to cure for at least 5 days with no traffic on it during this time? | 206.05.D / 206.05.F | 0 | 0 | 0 | 0 | 10/1/2020 | Geotechnical
| CA-Q-206 | 206E15020 | CEMENT STABILIZED SUBGRADE, 14 INCHES DEEP | 1 | Submittals, Chemical Spreading Rate | Default Spreading Rate: Was the chemical spreading rate (pounds per square yard) determined by its default percentage from Table 206.05-1 and the dry density of the project's soils? Document percentage and soil density. | 206.05.A | 0 | 0 | 0 | 0 | 10/1/2020 | Geotechnical
| CA-Q-206 | 206E15020 | CEMENT STABILIZED SUBGRADE, 14 INCHES DEEP | 2 | Submittals, Chemical Spreading Rate | Mixture Design Preading Rate: Was the chemical spreading rate (pounds per square yard) determined by the Mixture Design For Chemically Stabilized Soils submitted by the Contractor? Document percentage and rate. | 206.05.A | 0 | 0 | 0 | 0 | 10/1/2020 | Geotechnical
| CA-Q-206 | 206E15020 | CEMENT STABILIZED SUBGRADE, 14 INCHES DEEP | 3 | Submittals, Chemical Spreading Rate | Did the Contractor submit a spreading plan report stating how spreading of the required amount of chemical will be achieved? | 206.03 | 0 | 0 | 0 | 0 | 10/1/2020 | Geotechnical
| CA-Q-206 | 206E15020 | CEMENT STABILIZED SUBGRADE, 14 INCHES DEEP | 4 | Submittals, Chemical Spreading Rate | For phased work, did the Contractor's submitted spreading plan report state how full depth and continuous stabilization will be achieved at the phase line? | 206.03 | 0 | 0 | 0 | 0 | 10/1/2020 | Geotechnical
| CA-Q-206 | 206E15020 | CEMENT STABILIZED SUBGRADE, 14 INCHES DEEP | 5 | Submittals, Chemical Spreading Rate | Did the Contractor perform the subgrade soil sampling and testing in phases as required by Supplement 1120.03? | 206.06 | 0 | 0 | 0 | 0 | 10/1/2020 | Geotechnical
| CA-Q-206 | 206E15020 | CEMENT STABILIZED SUBGRADE, 14 INCHES DEEP | 6 | Test Rolling | If specified, was test rolling performed to determine areas that needed to be stabilize? | 206.04 | 0 | 0 | 0 | 0 | 10/1/2020 | Geotechnical
| CA-Q-206 | 206E15020 | CEMENT STABILIZED SUBGRADE, 14 INCHES DEEP | 7 | Test Rolling | Was the test rolling done according to 204.06, and documented on form CA-EW-2? | 206.04 | 0 | 0 | 0 | 0 | 10/1/2020 | Geotechnical
| CA-Q-206 | 206E15020 | CEMENT STABILIZED SUBGRADE, 14 INCHES DEEP | 8 | Weather Limitations | Is the work being performed when the air temperature is above 40 ºF and the soil is not frozen? | 206.05 | 0 | 0 | 0 | 0 | 10/1/2020 | Geotechnical
| CA-Q-206 | 206E15020 | CEMENT STABILIZED SUBGRADE, 14 INCHES DEEP | 9 | Weather Limitations | Is the work not being performed during wet or unsuitable weather? | 206.05 | 0 | 0 | 0 | 0 | 10/1/2020 | Geotechnical
| CA-Q-206 | 206E15020 | CEMENT STABILIZED SUBGRADE, 14 INCHES DEEP | 10 | Weather Limitations | Is the work being performed when it is not very windy such that blowing dust is controlled? | 206.05.A | 0 | 0 | 0 | 0 | 10/1/2020 | Geotechnical
| CA-Q-206 | 206E15020 | CEMENT STABILIZED SUBGRADE, 14 INCHES DEEP | 11 | Spreading, Chemical Type | For phased work, is the method to provide continuous and full depth stabilized subgrade along the phase line being done as described in the Contractor's spreading plan? | 206.03 | 0 | 0 | 0 | 0 | 10/1/2020 | Geotechnical
| CA-Q-206 | 206E15020 | CEMENT STABILIZED SUBGRADE, 14 INCHES DEEP | 12 | Spreading, Chemical Type | Chemical Type: Is the specified chemical being used, either cement (701.04, Type 1) or quick lime (712.04.B, all passing No. 4 sieve)? | 206.02 | 0 | 0 | 0 | 0 | 10/1/2020 | Geotechnical
| CA-Q-206 | 206E15020 | CEMENT STABILIZED SUBGRADE, 14 INCHES DEEP | 13 | Spreading, Chemical Type | What is the actual spreading rate in pounds per square yard (from Contractor)? | MOP | 0 | 0 | 0 | 0 | 10/1/2020 | Geotechnical
| CA-Q-206 | 206E15020 | CEMENT STABILIZED SUBGRADE, 14 INCHES DEEP | 14 | Spreading, Chemical Type | Has the spreading rate been checked by either: 1) taking the total weight of chemical spread and dividing by the treated area, or 2) weighing a pan filled by the spreader and determining thickness of chemical? | MOP 206.05.A p. 246 | 0 | 0 | 0 | 0 | 10/1/2020 | Geotechnical
| CA-Q-206 | 206E15020 | CEMENT STABILIZED SUBGRADE, 14 INCHES DEEP | 15 | Spreading, Chemical Type | Is the correct percentage of chemical being added? | 206.05.A | 0 | 0 | 0 | 0 | 10/1/2020 | Geotechnical
| CA-Q-206 | 206E15020 | CEMENT STABILIZED SUBGRADE, 14 INCHES DEEP | 16 | Mixing - Cement | Is the cement and soil being immediately mixed using a power driven mixer? Document time between spreading and mixing. | 206.05.B | 0 | 0 | 0 | 0 | 10/1/2020 | Geotechnical
| CA-Q-206 | 206E15020 | CEMENT STABILIZED SUBGRADE, 14 INCHES DEEP | 17 | Mixing - Cement | Has the second mixing pass been eliminated by the Engineer? | 206.05.B.1 | 0 | 0 | 0 | 0 | 10/1/2020 | Geotechnical
| CA-Q-206 | 206E15020 | CEMENT STABILIZED SUBGRADE, 14 INCHES DEEP | 18 | Mixing - Cement | Is additional water being added to the soil during the initial mixing? | 206.05.B.1 | 0 | 0 | 0 | 0 | 10/1/2020 | Geotechnical
| CA-Q-206 | 206E15020 | CEMENT STABILIZED SUBGRADE, 14 INCHES DEEP | 19 | Mixing - Cement | Is the soil being mixed until soil clods are reduced to a maximum size of 1.0-inch and at least 60% is smaller than 1/4-inch? | 206.05.B.1 | 0 | 0 | 0 | 0 | 10/1/2020 | Geotechnical
| CA-Q-206 | 206E15020 | CEMENT STABILIZED SUBGRADE, 14 INCHES DEEP | 20 | Mixing - Cement | Is water being added to bring moisture content of the mixture to at least optimum but no more than 3% above optimum? | 206.05.B.1 | 0 | 0 | 0 | 0 | 10/1/2020 | Geotechnical
| CA-Q-206 | 206E15020 | CEMENT STABILIZED SUBGRADE, 14 INCHES DEEP | 21 | Mixing - Cement | If two mixing passes are being used: Is the water being added within 2 hours of the first mixing? | 206.05.B.1 | 0 | 0 | 0 | 0 | 10/1/2020 | Geotechnical
| CA-Q-206 | 206E15020 | CEMENT STABILIZED SUBGRADE, 14 INCHES DEEP | 22 | Mixing - Cement | Was mixing, shaping, and compacting completed within 2 hours of adding water? | 206.05.B.1 | 0 | 0 | 0 | 0 | 10/1/2020 | Geotechnical
| CA-Q-206 | 206E15020 | CEMENT STABILIZED SUBGRADE, 14 INCHES DEEP | 31 | Compaction | Is the depth of stabilization being checked by digging holes or test pits? | 206.05.B.3 | 0 | 0 | 0 | 0 | 10/1/2020 | Geotechnical
| CA-Q-206 | 206E15020 | CEMENT STABILIZED SUBGRADE, 14 INCHES DEEP | 32 | Compaction | Is compaction started within 30 minutes of final mixing? Document time. | 206.05.C | 0 | 0 | 0 | 0 | 10/1/2020 | Geotechnical
| CA-Q-206 | 206E15020 | CEMENT STABILIZED SUBGRADE, 14 INCHES DEEP | 33 | Compaction | Is soil being compacted using a vibratory, footed roller weighing at least 10 tons, and is this the roller identified in the spreading plan submittal? | 206.05.C | 0 | 0 | 0 | 0 | 10/1/2020 | Geotechnical
| CA-Q-206 | 206E15020 | CEMENT STABILIZED SUBGRADE, 14 INCHES DEEP | 34 | Compaction | Is the moisture content of the mixture being kept at or above optimum moisture content? | 206.05.C | 0 | 0 | 0 | 0 | 10/1/2020 | Geotechnical
| CA-Q-206 | 206E15020 | CEMENT STABILIZED SUBGRADE, 14 INCHES DEEP | 35 | Compaction | Has the nuclear density gauge compaction form, CA-EW-6, been completed to determine the maximum dry density and compaction acceptance? | 204.03 | 0 | 0 | 0 | 0 | 10/1/2020 | Geotechnical
| CA-Q-206 | 206E15020 | CEMENT STABILIZED SUBGRADE, 14 INCHES DEEP | 36 | Compaction | Is the soil being compacted to at least 98 % of the maximum dry density? | 206.05.C | 0 | 0 | 0 | 0 | 10/1/2020 | Geotechnical
| CA-Q-206 | 206E15020 | CEMENT STABILIZED SUBGRADE, 14 INCHES DEEP | 37 | Compaction | Are compaction tests being performed at the correct frequency - one per at most 3000 SY? | 1015.07 | 0 | 0 | 0 | 0 | 10/1/2020 | Geotechnical
| CA-Q-206 | 206E15020 | CEMENT STABILIZED SUBGRADE, 14 INCHES DEEP | 38 | Shaping and Fine Grading | For fine grading to be after curing: Was the subgrade shaped to within 1 inch above profile grade and typical section? | 206.05.C | 0 | 0 | 0 | 0 | 10/1/2020 | Geotechnical
| CA-Q-206 | 206E15020 | CEMENT STABILIZED SUBGRADE, 14 INCHES DEEP | 39 | Shaping and Fine Grading | For fine grading before curing: Was the subgrade shaped and graded to the profile grade and typical section within the tolerances of 203.08? | 206.05.C & 203.08 | 0 | 0 | 0 | 0 | 10/1/2020 | Geotechnical
| CA-Q-206 | 206E15020 | CEMENT STABILIZED SUBGRADE, 14 INCHES DEEP | 40 | Shaping and Fine Grading | Is final rolling being performed using a smooth drum roller without vibration? | 206.05.C | 0 | 0 | 0 | 0 | 10/1/2020 | Geotechnical
| CA-Q-206 | 206E15020 | CEMENT STABILIZED SUBGRADE, 14 INCHES DEEP | 41 | Curing | Was surface was kept moist until the curing coat was applied? | 206.05.D | 0 | 0 | 0 | 0 | 10/1/2020 | Geotechnical
| CA-Q-206 | 206E15020 | CEMENT STABILIZED SUBGRADE, 14 INCHES DEEP | 42 | Curing | Was the curing coat applied uniformly at the required rate? Document material and actual application rate. | 206.05.D | 0 | 0 | 0 | 0 | 10/1/2020 | Geotechnical
| CA-Q-206 | 206E15020 | CEMENT STABILIZED SUBGRADE, 14 INCHES DEEP | 43 | Curing | Was the subgrade allowed to cure for at least 5 days with no traffic on it during this time? | 206.05.D / 206.05.F | 0 | 0 | 0 | 0 | 10/1/2020 | Geotechnical
| CA-Q-206 | 206E15030 | CEMENT STABILIZED SUBGRADE, 16 INCHES DEEP | 1 | Submittals, Chemical Spreading Rate | Default Spreading Rate: Was the chemical spreading rate (pounds per square yard) determined by its default percentage from Table 206.05-1 and the dry density of the project's soils? Document percentage and soil density. | 206.05.A | 0 | 0 | 0 | 0 | 10/1/2020 | Geotechnical
| CA-Q-206 | 206E15030 | CEMENT STABILIZED SUBGRADE, 16 INCHES DEEP | 2 | Submittals, Chemical Spreading Rate | Mixture Design Preading Rate: Was the chemical spreading rate (pounds per square yard) determined by the Mixture Design For Chemically Stabilized Soils submitted by the Contractor? Document percentage and rate. | 206.05.A | 0 | 0 | 0 | 0 | 10/1/2020 | Geotechnical
| CA-Q-206 | 206E15030 | CEMENT STABILIZED SUBGRADE, 16 INCHES DEEP | 3 | Submittals, Chemical Spreading Rate | Did the Contractor submit a spreading plan report stating how spreading of the required amount of chemical will be achieved? | 206.03 | 0 | 0 | 0 | 0 | 10/1/2020 | Geotechnical
| CA-Q-206 | 206E15030 | CEMENT STABILIZED SUBGRADE, 16 INCHES DEEP | 4 | Submittals, Chemical Spreading Rate | For phased work, did the Contractor's submitted spreading plan report state how full depth and continuous stabilization will be achieved at the phase line? | 206.03 | 0 | 0 | 0 | 0 | 10/1/2020 | Geotechnical
| CA-Q-206 | 206E15030 | CEMENT STABILIZED SUBGRADE, 16 INCHES DEEP | 5 | Submittals, Chemical Spreading Rate | Did the Contractor perform the subgrade soil sampling and testing in phases as required by Supplement 1120.03? | 206.06 | 0 | 0 | 0 | 0 | 10/1/2020 | Geotechnical
| CA-Q-206 | 206E15030 | CEMENT STABILIZED SUBGRADE, 16 INCHES DEEP | 6 | Test Rolling | If specified, was test rolling performed to determine areas that needed to be stabilize? | 206.04 | 0 | 0 | 0 | 0 | 10/1/2020 | Geotechnical
| CA-Q-206 | 206E15030 | CEMENT STABILIZED SUBGRADE, 16 INCHES DEEP | 7 | Test Rolling | Was the test rolling done according to 204.06, and documented on form CA-EW-2? | 206.04 | 0 | 0 | 0 | 0 | 10/1/2020 | Geotechnical
| CA-Q-206 | 206E15030 | CEMENT STABILIZED SUBGRADE, 16 INCHES DEEP | 8 | Weather Limitations | Is the work being performed when the air temperature is above 40 ºF and the soil is not frozen? | 206.05 | 0 | 0 | 0 | 0 | 10/1/2020 | Geotechnical
| CA-Q-206 | 206E15030 | CEMENT STABILIZED SUBGRADE, 16 INCHES DEEP | 9 | Weather Limitations | Is the work not being performed during wet or unsuitable weather? | 206.05 | 0 | 0 | 0 | 0 | 10/1/2020 | Geotechnical
| CA-Q-206 | 206E15030 | CEMENT STABILIZED SUBGRADE, 16 INCHES DEEP | 10 | Weather Limitations | Is the work being performed when it is not very windy such that blowing dust is controlled? | 206.05.A | 0 | 0 | 0 | 0 | 10/1/2020 | Geotechnical
| CA-Q-206 | 206E15030 | CEMENT STABILIZED SUBGRADE, 16 INCHES DEEP | 11 | Spreading, Chemical Type | For phased work, is the method to provide continuous and full depth stabilized subgrade along the phase line being done as described in the Contractor's spreading plan? | 206.03 | 0 | 0 | 0 | 0 | 10/1/2020 | Geotechnical
| CA-Q-206 | 206E15030 | CEMENT STABILIZED SUBGRADE, 16 INCHES DEEP | 12 | Spreading, Chemical Type | Chemical Type: Is the specified chemical being used, either cement (701.04, Type 1) or quick lime (712.04.B, all passing No. 4 sieve)? | 206.02 | 0 | 0 | 0 | 0 | 10/1/2020 | Geotechnical
| CA-Q-206 | 206E15030 | CEMENT STABILIZED SUBGRADE, 16 INCHES DEEP | 13 | Spreading, Chemical Type | What is the actual spreading rate in pounds per square yard (from Contractor)? | MOP | 0 | 0 | 0 | 0 | 10/1/2020 | Geotechnical
| CA-Q-206 | 206E15030 | CEMENT STABILIZED SUBGRADE, 16 INCHES DEEP | 14 | Spreading, Chemical Type | Has the spreading rate been checked by either: 1) taking the total weight of chemical spread and dividing by the treated area, or 2) weighing a pan filled by the spreader and determining thickness of chemical? | MOP 206.05.A p. 246 | 0 | 0 | 0 | 0 | 10/1/2020 | Geotechnical
| CA-Q-206 | 206E15030 | CEMENT STABILIZED SUBGRADE, 16 INCHES DEEP | 15 | Spreading, Chemical Type | Is the correct percentage of chemical being added? | 206.05.A | 0 | 0 | 0 | 0 | 10/1/2020 | Geotechnical
| CA-Q-206 | 206E15030 | CEMENT STABILIZED SUBGRADE, 16 INCHES DEEP | 16 | Mixing - Cement | Is the cement and soil being immediately mixed using a power driven mixer? Document time between spreading and mixing. | 206.05.B | 0 | 0 | 0 | 0 | 10/1/2020 | Geotechnical
| CA-Q-206 | 206E15030 | CEMENT STABILIZED SUBGRADE, 16 INCHES DEEP | 17 | Mixing - Cement | Has the second mixing pass been eliminated by the Engineer? | 206.05.B.1 | 0 | 0 | 0 | 0 | 10/1/2020 | Geotechnical
| CA-Q-206 | 206E15030 | CEMENT STABILIZED SUBGRADE, 16 INCHES DEEP | 18 | Mixing - Cement | Is additional water being added to the soil during the initial mixing? | 206.05.B.1 | 0 | 0 | 0 | 0 | 10/1/2020 | Geotechnical
| CA-Q-206 | 206E15030 | CEMENT STABILIZED SUBGRADE, 16 INCHES DEEP | 19 | Mixing - Cement | Is the soil being mixed until soil clods are reduced to a maximum size of 1.0-inch and at least 60% is smaller than 1/4-inch? | 206.05.B.1 | 0 | 0 | 0 | 0 | 10/1/2020 | Geotechnical
| CA-Q-206 | 206E15030 | CEMENT STABILIZED SUBGRADE, 16 INCHES DEEP | 20 | Mixing - Cement | Is water being added to bring moisture content of the mixture to at least optimum but no more than 3% above optimum? | 206.05.B.1 | 0 | 0 | 0 | 0 | 10/1/2020 | Geotechnical
| CA-Q-206 | 206E15030 | CEMENT STABILIZED SUBGRADE, 16 INCHES DEEP | 21 | Mixing - Cement | If two mixing passes are being used: Is the water being added within 2 hours of the first mixing? | 206.05.B.1 | 0 | 0 | 0 | 0 | 10/1/2020 | Geotechnical
| CA-Q-206 | 206E15030 | CEMENT STABILIZED SUBGRADE, 16 INCHES DEEP | 22 | Mixing - Cement | Was mixing, shaping, and compacting completed within 2 hours of adding water? | 206.05.B.1 | 0 | 0 | 0 | 0 | 10/1/2020 | Geotechnical
| CA-Q-206 | 206E15030 | CEMENT STABILIZED SUBGRADE, 16 INCHES DEEP | 31 | Compaction | Is the depth of stabilization being checked by digging holes or test pits? | 206.05.B.3 | 0 | 0 | 0 | 0 | 10/1/2020 | Geotechnical
| CA-Q-206 | 206E15030 | CEMENT STABILIZED SUBGRADE, 16 INCHES DEEP | 32 | Compaction | Is compaction started within 30 minutes of final mixing? Document time. | 206.05.C | 0 | 0 | 0 | 0 | 10/1/2020 | Geotechnical
| CA-Q-206 | 206E15030 | CEMENT STABILIZED SUBGRADE, 16 INCHES DEEP | 33 | Compaction | Is soil being compacted using a vibratory, footed roller weighing at least 10 tons, and is this the roller identified in the spreading plan submittal? | 206.05.C | 0 | 0 | 0 | 0 | 10/1/2020 | Geotechnical
| CA-Q-206 | 206E15030 | CEMENT STABILIZED SUBGRADE, 16 INCHES DEEP | 34 | Compaction | Is the moisture content of the mixture being kept at or above optimum moisture content? | 206.05.C | 0 | 0 | 0 | 0 | 10/1/2020 | Geotechnical
| CA-Q-206 | 206E15030 | CEMENT STABILIZED SUBGRADE, 16 INCHES DEEP | 35 | Compaction | Has the nuclear density gauge compaction form, CA-EW-6, been completed to determine the maximum dry density and compaction acceptance? | 204.03 | 0 | 0 | 0 | 0 | 10/1/2020 | Geotechnical
| CA-Q-206 | 206E15030 | CEMENT STABILIZED SUBGRADE, 16 INCHES DEEP | 36 | Compaction | Is the soil being compacted to at least 98 % of the maximum dry density? | 206.05.C | 0 | 0 | 0 | 0 | 10/1/2020 | Geotechnical
| CA-Q-206 | 206E15030 | CEMENT STABILIZED SUBGRADE, 16 INCHES DEEP | 37 | Compaction | Are compaction tests being performed at the correct frequency - one per at most 3000 SY? | 1015.07 | 0 | 0 | 0 | 0 | 10/1/2020 | Geotechnical
| CA-Q-206 | 206E15030 | CEMENT STABILIZED SUBGRADE, 16 INCHES DEEP | 38 | Shaping and Fine Grading | For fine grading to be after curing: Was the subgrade shaped to within 1 inch above profile grade and typical section? | 206.05.C | 0 | 0 | 0 | 0 | 10/1/2020 | Geotechnical
| CA-Q-206 | 206E15030 | CEMENT STABILIZED SUBGRADE, 16 INCHES DEEP | 39 | Shaping and Fine Grading | For fine grading before curing: Was the subgrade shaped and graded to the profile grade and typical section within the tolerances of 203.08? | 206.05.C & 203.08 | 0 | 0 | 0 | 0 | 10/1/2020 | Geotechnical
| CA-Q-206 | 206E15030 | CEMENT STABILIZED SUBGRADE, 16 INCHES DEEP | 40 | Shaping and Fine Grading | Is final rolling being performed using a smooth drum roller without vibration? | 206.05.C | 0 | 0 | 0 | 0 | 10/1/2020 | Geotechnical
| CA-Q-206 | 206E15030 | CEMENT STABILIZED SUBGRADE, 16 INCHES DEEP | 41 | Curing | Was surface was kept moist until the curing coat was applied? | 206.05.D | 0 | 0 | 0 | 0 | 10/1/2020 | Geotechnical
| CA-Q-206 | 206E15030 | CEMENT STABILIZED SUBGRADE, 16 INCHES DEEP | 42 | Curing | Was the curing coat applied uniformly at the required rate? Document material and actual application rate. | 206.05.D | 0 | 0 | 0 | 0 | 10/1/2020 | Geotechnical
| CA-Q-206 | 206E15030 | CEMENT STABILIZED SUBGRADE, 16 INCHES DEEP | 43 | Curing | Was the subgrade allowed to cure for at least 5 days with no traffic on it during this time? | 206.05.D / 206.05.F | 0 | 0 | 0 | 0 | 10/1/2020 | Geotechnical
| CA-Q-206 | 206E20000 | TEST ROLLING | 6 | Test Rolling | If specified, was test rolling performed to determine areas that needed to be stabilize? | 206.04 | 0 | 0 | 0 | 0 | 10/1/2020 | Geotechnical
| CA-Q-206 | 206E20000 | TEST ROLLING | 7 | Test Rolling | Was the test rolling done according to 204.06, and documented on form CA-EW-2? | 206.04 | 0 | 0 | 0 | 0 | 10/1/2020 | Geotechnical
| CA-Q-206 | 206E30000 | MIXTURE DESIGN FOR CHEMICALLY STABILIZED SOILS | 1 | Submittals, Chemical Spreading Rate | Default Spreading Rate: Was the chemical spreading rate (pounds per square yard) determined by its default percentage from Table 206.05-1 and the dry density of the project's soils? Document percentage and soil density. | 206.05.A | 0 | 0 | 0 | 0 | 10/1/2020 | Geotechnical
| CA-Q-206 | 206E30000 | MIXTURE DESIGN FOR CHEMICALLY STABILIZED SOILS | 2 | Submittals, Chemical Spreading Rate | Mixture Design Preading Rate: Was the chemical spreading rate (pounds per square yard) determined by the Mixture Design For Chemically Stabilized Soils submitted by the Contractor? Document percentage and rate. | 206.05.A | 0 | 0 | 0 | 0 | 10/1/2020 | Geotechnical
| CA-Q-206 | 206E30000 | MIXTURE DESIGN FOR CHEMICALLY STABILIZED SOILS | 3 | Submittals, Chemical Spreading Rate | Did the Contractor submit a spreading plan report stating how spreading of the required amount of chemical will be achieved? | 206.03 | 0 | 0 | 0 | 0 | 10/1/2020 | Geotechnical
| CA-Q-206 | 206E30000 | MIXTURE DESIGN FOR CHEMICALLY STABILIZED SOILS | 4 | Submittals, Chemical Spreading Rate | For phased work, did the Contractor's submitted spreading plan report state how full depth and continuous stabilization will be achieved at the phase line? | 206.03 | 0 | 0 | 0 | 0 | 10/1/2020 | Geotechnical
| CA-Q-206 | 206E30000 | MIXTURE DESIGN FOR CHEMICALLY STABILIZED SOILS | 5 | Submittals, Chemical Spreading Rate | Did the Contractor perform the subgrade soil sampling and testing in phases as required by Supplement 1120.03? | 206.06 | 0 | 0 | 0 | 0 | 10/1/2020 | Geotechnical
| CA-Q-206 | 206E30001 | MIXTURE DESIGN FOR CHEMICALLY STABILIZED SOILS, AS PER PLAN | 1 | Submittals, Chemical Spreading Rate | Default Spreading Rate: Was the chemical spreading rate (pounds per square yard) determined by its default percentage from Table 206.05-1 and the dry density of the project's soils? Document percentage and soil density. | 206.05.A | 0 | 0 | 0 | 0 | 10/1/2020 | Geotechnical
| CA-Q-206 | 206E30001 | MIXTURE DESIGN FOR CHEMICALLY STABILIZED SOILS, AS PER PLAN | 2 | Submittals, Chemical Spreading Rate | Mixture Design Preading Rate: Was the chemical spreading rate (pounds per square yard) determined by the Mixture Design For Chemically Stabilized Soils submitted by the Contractor? Document percentage and rate. | 206.05.A | 0 | 0 | 0 | 0 | 10/1/2020 | Geotechnical
| CA-Q-206 | 206E30001 | MIXTURE DESIGN FOR CHEMICALLY STABILIZED SOILS, AS PER PLAN | 3 | Submittals, Chemical Spreading Rate | Did the Contractor submit a spreading plan report stating how spreading of the required amount of chemical will be achieved? | 206.03 | 0 | 0 | 0 | 0 | 10/1/2020 | Geotechnical
| CA-Q-206 | 206E30001 | MIXTURE DESIGN FOR CHEMICALLY STABILIZED SOILS, AS PER PLAN | 4 | Submittals, Chemical Spreading Rate | For phased work, did the Contractor's submitted spreading plan report state how full depth and continuous stabilization will be achieved at the phase line? | 206.03 | 0 | 0 | 0 | 0 | 10/1/2020 | Geotechnical
| CA-Q-206 | 206E30001 | MIXTURE DESIGN FOR CHEMICALLY STABILIZED SOILS, AS PER PLAN | 5 | Submittals, Chemical Spreading Rate | Did the Contractor perform the subgrade soil sampling and testing in phases as required by Supplement 1120.03? | 206.06 | 0 | 0 | 0 | 0 | 10/1/2020 | Geotechnical
| CA-Q-206 | 206E98400 | SPECIAL - CHEMICALLY STABILIZED SUBGRADE | 1 | Submittals, Chemical Spreading Rate | Default Spreading Rate: Was the chemical spreading rate (pounds per square yard) determined by its default percentage from Table 206.05-1 and the dry density of the project's soils? Document percentage and soil density. | 206.05.A | 0 | 0 | 0 | 0 | 10/1/2020 | Geotechnical
| CA-Q-206 | 206E98400 | SPECIAL - CHEMICALLY STABILIZED SUBGRADE | 2 | Submittals, Chemical Spreading Rate | Mixture Design Preading Rate: Was the chemical spreading rate (pounds per square yard) determined by the Mixture Design For Chemically Stabilized Soils submitted by the Contractor? Document percentage and rate. | 206.05.A | 0 | 0 | 0 | 0 | 10/1/2020 | Geotechnical
| CA-Q-206 | 206E98400 | SPECIAL - CHEMICALLY STABILIZED SUBGRADE | 3 | Submittals, Chemical Spreading Rate | Did the Contractor submit a spreading plan report stating how spreading of the required amount of chemical will be achieved? | 206.03 | 0 | 0 | 0 | 0 | 10/1/2020 | Geotechnical
| CA-Q-206 | 206E98400 | SPECIAL - CHEMICALLY STABILIZED SUBGRADE | 4 | Submittals, Chemical Spreading Rate | For phased work, did the Contractor's submitted spreading plan report state how full depth and continuous stabilization will be achieved at the phase line? | 206.03 | 0 | 0 | 0 | 0 | 10/1/2020 | Geotechnical
| CA-Q-206 | 206E98400 | SPECIAL - CHEMICALLY STABILIZED SUBGRADE | 5 | Submittals, Chemical Spreading Rate | Did the Contractor perform the subgrade soil sampling and testing in phases as required by Supplement 1120.03? | 206.06 | 0 | 0 | 0 | 0 | 10/1/2020 | Geotechnical
| CA-Q-206 | 206E98400 | SPECIAL - CHEMICALLY STABILIZED SUBGRADE | 6 | Test Rolling | If specified, was test rolling performed to determine areas that needed to be stabilize? | 206.04 | 0 | 0 | 0 | 0 | 10/1/2020 | Geotechnical
| CA-Q-206 | 206E98400 | SPECIAL - CHEMICALLY STABILIZED SUBGRADE | 7 | Test Rolling | Was the test rolling done according to 204.06, and documented on form CA-EW-2? | 206.04 | 0 | 0 | 0 | 0 | 10/1/2020 | Geotechnical
| CA-Q-206 | 206E98400 | SPECIAL - CHEMICALLY STABILIZED SUBGRADE | 8 | Weather Limitations | Is the work being performed when the air temperature is above 40 ºF and the soil is not frozen? | 206.05 | 0 | 0 | 0 | 0 | 10/1/2020 | Geotechnical
| CA-Q-206 | 206E98400 | SPECIAL - CHEMICALLY STABILIZED SUBGRADE | 9 | Weather Limitations | Is the work not being performed during wet or unsuitable weather? | 206.05 | 0 | 0 | 0 | 0 | 10/1/2020 | Geotechnical
| CA-Q-206 | 206E98400 | SPECIAL - CHEMICALLY STABILIZED SUBGRADE | 10 | Weather Limitations | Is the work being performed when it is not very windy such that blowing dust is controlled? | 206.05.A | 0 | 0 | 0 | 0 | 10/1/2020 | Geotechnical
| CA-Q-206 | 206E98400 | SPECIAL - CHEMICALLY STABILIZED SUBGRADE | 11 | Spreading, Chemical Type | For phased work, is the method to provide continuous and full depth stabilized subgrade along the phase line being done as described in the Contractor's spreading plan? | 206.03 | 0 | 0 | 0 | 0 | 10/1/2020 | Geotechnical
| CA-Q-206 | 206E98400 | SPECIAL - CHEMICALLY STABILIZED SUBGRADE | 12 | Spreading, Chemical Type | Chemical Type: Is the specified chemical being used, either cement (701.04, Type 1) or quick lime (712.04.B, all passing No. 4 sieve)? | 206.02 | 0 | 0 | 0 | 0 | 10/1/2020 | Geotechnical
| CA-Q-206 | 206E98400 | SPECIAL - CHEMICALLY STABILIZED SUBGRADE | 13 | Spreading, Chemical Type | What is the actual spreading rate in pounds per square yard (from Contractor)? | MOP | 0 | 0 | 0 | 0 | 10/1/2020 | Geotechnical
| CA-Q-206 | 206E98400 | SPECIAL - CHEMICALLY STABILIZED SUBGRADE | 14 | Spreading, Chemical Type | Has the spreading rate been checked by either: 1) taking the total weight of chemical spread and dividing by the treated area, or 2) weighing a pan filled by the spreader and determining thickness of chemical? | MOP 206.05.A p. 246 | 0 | 0 | 0 | 0 | 10/1/2020 | Geotechnical
| CA-Q-206 | 206E98400 | SPECIAL - CHEMICALLY STABILIZED SUBGRADE | 15 | Spreading, Chemical Type | Is the correct percentage of chemical being added? | 206.05.A | 0 | 0 | 0 | 0 | 10/1/2020 | Geotechnical
| CA-Q-206 | 206E98400 | SPECIAL - CHEMICALLY STABILIZED SUBGRADE | 16 | Mixing - Cement | Is the cement and soil being immediately mixed using a power driven mixer? Document time between spreading and mixing. | 206.05.B | 0 | 0 | 0 | 0 | 10/1/2020 | Geotechnical
| CA-Q-206 | 206E98400 | SPECIAL - CHEMICALLY STABILIZED SUBGRADE | 17 | Mixing - Cement | Has the second mixing pass been eliminated by the Engineer? | 206.05.B.1 | 0 | 0 | 0 | 0 | 10/1/2020 | Geotechnical
| CA-Q-206 | 206E98400 | SPECIAL - CHEMICALLY STABILIZED SUBGRADE | 18 | Mixing - Cement | Is additional water being added to the soil during the initial mixing? | 206.05.B.1 | 0 | 0 | 0 | 0 | 10/1/2020 | Geotechnical
| CA-Q-206 | 206E98400 | SPECIAL - CHEMICALLY STABILIZED SUBGRADE | 19 | Mixing - Cement | Is the soil being mixed until soil clods are reduced to a maximum size of 1.0-inch and at least 60% is smaller than 1/4-inch? | 206.05.B.1 | 0 | 0 | 0 | 0 | 10/1/2020 | Geotechnical
| CA-Q-206 | 206E98400 | SPECIAL - CHEMICALLY STABILIZED SUBGRADE | 20 | Mixing - Cement | Is water being added to bring moisture content of the mixture to at least optimum but no more than 3% above optimum? | 206.05.B.1 | 0 | 0 | 0 | 0 | 10/1/2020 | Geotechnical
| CA-Q-206 | 206E98400 | SPECIAL - CHEMICALLY STABILIZED SUBGRADE | 21 | Mixing - Cement | If two mixing passes are being used: Is the water being added within 2 hours of the first mixing? | 206.05.B.1 | 0 | 0 | 0 | 0 | 10/1/2020 | Geotechnical
| CA-Q-206 | 206E98400 | SPECIAL - CHEMICALLY STABILIZED SUBGRADE | 22 | Mixing - Cement | Was mixing, shaping, and compacting completed within 2 hours of adding water? | 206.05.B.1 | 0 | 0 | 0 | 0 | 10/1/2020 | Geotechnical
| CA-Q-206 | 206E98400 | SPECIAL - CHEMICALLY STABILIZED SUBGRADE | 23 | Mixing - Lime | Is the lime and soil being immediately mixed using a power driven mixer? Document time between spreading and mixing. | 206.05.B | 0 | 0 | 0 | 0 | 10/1/2020 | Geotechnical
| CA-Q-206 | 206E98400 | SPECIAL - CHEMICALLY STABILIZED SUBGRADE | 24 | Mixing - Lime | Is water being added during initial mixing to bring the moisture content of the mixture to at least 3% over optimum moisture content? | 206.05.B.2 | 0 | 0 | 0 | 0 | 10/1/2020 | Geotechnical
| CA-Q-206 | 206E98400 | SPECIAL - CHEMICALLY STABILIZED SUBGRADE | 25 | Mixing - Lime | Is the soil being mixed until soil clods are reduced to a maximum size of 2 inches? | 206.05.B.2 | 0 | 0 | 0 | 0 | 10/1/2020 | Geotechnical
| CA-Q-206 | 206E98400 | SPECIAL - CHEMICALLY STABILIZED SUBGRADE | 26 | Mixing - Lime | Was mixture lightly compacted prior to, kept moist during and allowed to cure for 1 to 7 days? Document dates of cure period. | 206.05.B.2 | 0 | 0 | 0 | 0 | 10/1/2020 | Geotechnical
| CA-Q-206 | 206E98400 | SPECIAL - CHEMICALLY STABILIZED SUBGRADE | 27 | Mixing - Lime | If the cure (mellow) period was longer than 7 days, was an additional 0.5 percent lime added before the final mixing? | 206.05.B.2 | 0 | 0 | 0 | 0 | 10/1/2020 | Geotechnical
| CA-Q-206 | 206E98400 | SPECIAL - CHEMICALLY STABILIZED SUBGRADE | 28 | Mixing - Lime | After curing, is the soil being remixed until soil clods are reduced to a maximum size of 1.0-inch and at least 60% is smaller than 1/4-inch? | 206.05.B.2 | 0 | 0 | 0 | 0 | 10/1/2020 | Geotechnical
| CA-Q-206 | 206E98400 | SPECIAL - CHEMICALLY STABILIZED SUBGRADE | 29 | Mixing - Lime | Is water being added during remixing to bring the moisture content to at least 3% over optimum moisture content? | 206.05.B.2 | 0 | 0 | 0 | 0 | 10/1/2020 | Geotechnical
| CA-Q-206 | 206E98400 | SPECIAL - CHEMICALLY STABILIZED SUBGRADE | 30 | Mixing - Lime | Was mixing, shaping, and compacting completed within 2 hours of adding water? | 206.05.B.2 | 0 | 0 | 0 | 0 | 10/1/2020 | Geotechnical
| CA-Q-206 | 206E98400 | SPECIAL - CHEMICALLY STABILIZED SUBGRADE | 31 | Compaction | Is the depth of stabilization being checked by digging holes or test pits? | 206.05.B.3 | 0 | 0 | 0 | 0 | 10/1/2020 | Geotechnical
| CA-Q-206 | 206E98400 | SPECIAL - CHEMICALLY STABILIZED SUBGRADE | 32 | Compaction | Is compaction started within 30 minutes of final mixing? Document time. | 206.05.C | 0 | 0 | 0 | 0 | 10/1/2020 | Geotechnical
| CA-Q-206 | 206E98400 | SPECIAL - CHEMICALLY STABILIZED SUBGRADE | 33 | Compaction | Is soil being compacted using a vibratory, footed roller weighing at least 10 tons, and is this the roller identified in the spreading plan submittal? | 206.05.C | 0 | 0 | 0 | 0 | 10/1/2020 | Geotechnical
| CA-Q-206 | 206E98400 | SPECIAL - CHEMICALLY STABILIZED SUBGRADE | 34 | Compaction | Is the moisture content of the mixture being kept at or above optimum moisture content? | 206.05.C | 0 | 0 | 0 | 0 | 10/1/2020 | Geotechnical
| CA-Q-206 | 206E98400 | SPECIAL - CHEMICALLY STABILIZED SUBGRADE | 35 | Compaction | Has the nuclear density gauge compaction form, CA-EW-6, been completed to determine the maximum dry density and compaction acceptance? | 204.03 | 0 | 0 | 0 | 0 | 10/1/2020 | Geotechnical
| CA-Q-206 | 206E98400 | SPECIAL - CHEMICALLY STABILIZED SUBGRADE | 36 | Compaction | Is the soil being compacted to at least 98 % of the maximum dry density? | 206.05.C | 0 | 0 | 0 | 0 | 10/1/2020 | Geotechnical
| CA-Q-206 | 206E98400 | SPECIAL - CHEMICALLY STABILIZED SUBGRADE | 37 | Compaction | Are compaction tests being performed at the correct frequency - one per at most 3000 SY? | 1015.07 | 0 | 0 | 0 | 0 | 10/1/2020 | Geotechnical
| CA-Q-206 | 206E98400 | SPECIAL - CHEMICALLY STABILIZED SUBGRADE | 38 | Shaping and Fine Grading | For fine grading to be after curing: Was the subgrade shaped to within 1 inch above profile grade and typical section? | 206.05.C | 0 | 0 | 0 | 0 | 10/1/2020 | Geotechnical
| CA-Q-206 | 206E98400 | SPECIAL - CHEMICALLY STABILIZED SUBGRADE | 39 | Shaping and Fine Grading | For fine grading before curing: Was the subgrade shaped and graded to the profile grade and typical section within the tolerances of 203.08? | 206.05.C & 203.08 | 0 | 0 | 0 | 0 | 10/1/2020 | Geotechnical
| CA-Q-206 | 206E98400 | SPECIAL - CHEMICALLY STABILIZED SUBGRADE | 40 | Shaping and Fine Grading | Is final rolling being performed using a smooth drum roller without vibration? | 206.05.C | 0 | 0 | 0 | 0 | 10/1/2020 | Geotechnical
| CA-Q-206 | 206E98400 | SPECIAL - CHEMICALLY STABILIZED SUBGRADE | 41 | Curing | Was surface was kept moist until the curing coat was applied? | 206.05.D | 0 | 0 | 0 | 0 | 10/1/2020 | Geotechnical
| CA-Q-206 | 206E98400 | SPECIAL - CHEMICALLY STABILIZED SUBGRADE | 42 | Curing | Was the curing coat applied uniformly at the required rate? Document material and actual application rate. | 206.05.D | 0 | 0 | 0 | 0 | 10/1/2020 | Geotechnical
| CA-Q-206 | 206E98400 | SPECIAL - CHEMICALLY STABILIZED SUBGRADE | 43 | Curing | Was the subgrade allowed to cure for at least 5 days with no traffic on it during this time? | 206.05.D / 206.05.F | 0 | 0 | 0 | 0 | 10/1/2020 | Geotechnical
| CA-Q-206 | 206E98800 | SPECIAL - CHEMICALLY STABILIZED SUBGRADE | 1 | Submittals, Chemical Spreading Rate | Default Spreading Rate: Was the chemical spreading rate (pounds per square yard) determined by its default percentage from Table 206.05-1 and the dry density of the project's soils? Document percentage and soil density. | 206.05.A | 0 | 0 | 0 | 0 | 10/1/2020 | Geotechnical
| CA-Q-206 | 206E98800 | SPECIAL - CHEMICALLY STABILIZED SUBGRADE | 2 | Submittals, Chemical Spreading Rate | Mixture Design Preading Rate: Was the chemical spreading rate (pounds per square yard) determined by the Mixture Design For Chemically Stabilized Soils submitted by the Contractor? Document percentage and rate. | 206.05.A | 0 | 0 | 0 | 0 | 10/1/2020 | Geotechnical
| CA-Q-206 | 206E98800 | SPECIAL - CHEMICALLY STABILIZED SUBGRADE | 3 | Submittals, Chemical Spreading Rate | Did the Contractor submit a spreading plan report stating how spreading of the required amount of chemical will be achieved? | 206.03 | 0 | 0 | 0 | 0 | 10/1/2020 | Geotechnical
| CA-Q-206 | 206E98800 | SPECIAL - CHEMICALLY STABILIZED SUBGRADE | 4 | Submittals, Chemical Spreading Rate | For phased work, did the Contractor's submitted spreading plan report state how full depth and continuous stabilization will be achieved at the phase line? | 206.03 | 0 | 0 | 0 | 0 | 10/1/2020 | Geotechnical
| CA-Q-206 | 206E98800 | SPECIAL - CHEMICALLY STABILIZED SUBGRADE | 5 | Submittals, Chemical Spreading Rate | Did the Contractor perform the subgrade soil sampling and testing in phases as required by Supplement 1120.03? | 206.06 | 0 | 0 | 0 | 0 | 10/1/2020 | Geotechnical
| CA-Q-206 | 206E98800 | SPECIAL - CHEMICALLY STABILIZED SUBGRADE | 6 | Test Rolling | If specified, was test rolling performed to determine areas that needed to be stabilize? | 206.04 | 0 | 0 | 0 | 0 | 10/1/2020 | Geotechnical
| CA-Q-206 | 206E98800 | SPECIAL - CHEMICALLY STABILIZED SUBGRADE | 7 | Test Rolling | Was the test rolling done according to 204.06, and documented on form CA-EW-2? | 206.04 | 0 | 0 | 0 | 0 | 10/1/2020 | Geotechnical
| CA-Q-206 | 206E98800 | SPECIAL - CHEMICALLY STABILIZED SUBGRADE | 8 | Weather Limitations | Is the work being performed when the air temperature is above 40 ºF and the soil is not frozen? | 206.05 | 0 | 0 | 0 | 0 | 10/1/2020 | Geotechnical
| CA-Q-206 | 206E98800 | SPECIAL - CHEMICALLY STABILIZED SUBGRADE | 9 | Weather Limitations | Is the work not being performed during wet or unsuitable weather? | 206.05 | 0 | 0 | 0 | 0 | 10/1/2020 | Geotechnical
| CA-Q-206 | 206E98800 | SPECIAL - CHEMICALLY STABILIZED SUBGRADE | 10 | Weather Limitations | Is the work being performed when it is not very windy such that blowing dust is controlled? | 206.05.A | 0 | 0 | 0 | 0 | 10/1/2020 | Geotechnical
| CA-Q-206 | 206E98800 | SPECIAL - CHEMICALLY STABILIZED SUBGRADE | 11 | Spreading, Chemical Type | For phased work, is the method to provide continuous and full depth stabilized subgrade along the phase line being done as described in the Contractor's spreading plan? | 206.03 | 0 | 0 | 0 | 0 | 10/1/2020 | Geotechnical
| CA-Q-206 | 206E98800 | SPECIAL - CHEMICALLY STABILIZED SUBGRADE | 12 | Spreading, Chemical Type | Chemical Type: Is the specified chemical being used, either cement (701.04, Type 1) or quick lime (712.04.B, all passing No. 4 sieve)? | 206.02 | 0 | 0 | 0 | 0 | 10/1/2020 | Geotechnical
| CA-Q-206 | 206E98800 | SPECIAL - CHEMICALLY STABILIZED SUBGRADE | 13 | Spreading, Chemical Type | What is the actual spreading rate in pounds per square yard (from Contractor)? | MOP | 0 | 0 | 0 | 0 | 10/1/2020 | Geotechnical
| CA-Q-206 | 206E98800 | SPECIAL - CHEMICALLY STABILIZED SUBGRADE | 14 | Spreading, Chemical Type | Has the spreading rate been checked by either: 1) taking the total weight of chemical spread and dividing by the treated area, or 2) weighing a pan filled by the spreader and determining thickness of chemical? | MOP 206.05.A p. 246 | 0 | 0 | 0 | 0 | 10/1/2020 | Geotechnical
| CA-Q-206 | 206E98800 | SPECIAL - CHEMICALLY STABILIZED SUBGRADE | 15 | Spreading, Chemical Type | Is the correct percentage of chemical being added? | 206.05.A | 0 | 0 | 0 | 0 | 10/1/2020 | Geotechnical
| CA-Q-206 | 206E98800 | SPECIAL - CHEMICALLY STABILIZED SUBGRADE | 16 | Mixing - Cement | Is the cement and soil being immediately mixed using a power driven mixer? Document time between spreading and mixing. | 206.05.B | 0 | 0 | 0 | 0 | 10/1/2020 | Geotechnical
| CA-Q-206 | 206E98800 | SPECIAL - CHEMICALLY STABILIZED SUBGRADE | 17 | Mixing - Cement | Has the second mixing pass been eliminated by the Engineer? | 206.05.B.1 | 0 | 0 | 0 | 0 | 10/1/2020 | Geotechnical
| CA-Q-206 | 206E98800 | SPECIAL - CHEMICALLY STABILIZED SUBGRADE | 18 | Mixing - Cement | Is additional water being added to the soil during the initial mixing? | 206.05.B.1 | 0 | 0 | 0 | 0 | 10/1/2020 | Geotechnical
| CA-Q-206 | 206E98800 | SPECIAL - CHEMICALLY STABILIZED SUBGRADE | 19 | Mixing - Cement | Is the soil being mixed until soil clods are reduced to a maximum size of 1.0-inch and at least 60% is smaller than 1/4-inch? | 206.05.B.1 | 0 | 0 | 0 | 0 | 10/1/2020 | Geotechnical
| CA-Q-206 | 206E98800 | SPECIAL - CHEMICALLY STABILIZED SUBGRADE | 20 | Mixing - Cement | Is water being added to bring moisture content of the mixture to at least optimum but no more than 3% above optimum? | 206.05.B.1 | 0 | 0 | 0 | 0 | 10/1/2020 | Geotechnical
| CA-Q-206 | 206E98800 | SPECIAL - CHEMICALLY STABILIZED SUBGRADE | 21 | Mixing - Cement | If two mixing passes are being used: Is the water being added within 2 hours of the first mixing? | 206.05.B.1 | 0 | 0 | 0 | 0 | 10/1/2020 | Geotechnical
| CA-Q-206 | 206E98800 | SPECIAL - CHEMICALLY STABILIZED SUBGRADE | 22 | Mixing - Cement | Was mixing, shaping, and compacting completed within 2 hours of adding water? | 206.05.B.1 | 0 | 0 | 0 | 0 | 10/1/2020 | Geotechnical
| CA-Q-206 | 206E98800 | SPECIAL - CHEMICALLY STABILIZED SUBGRADE | 23 | Mixing - Lime | Is the lime and soil being immediately mixed using a power driven mixer? Document time between spreading and mixing. | 206.05.B | 0 | 0 | 0 | 0 | 10/1/2020 | Geotechnical
| CA-Q-206 | 206E98800 | SPECIAL - CHEMICALLY STABILIZED SUBGRADE | 24 | Mixing - Lime | Is water being added during initial mixing to bring the moisture content of the mixture to at least 3% over optimum moisture content? | 206.05.B.2 | 0 | 0 | 0 | 0 | 10/1/2020 | Geotechnical
| CA-Q-206 | 206E98800 | SPECIAL - CHEMICALLY STABILIZED SUBGRADE | 25 | Mixing - Lime | Is the soil being mixed until soil clods are reduced to a maximum size of 2 inches? | 206.05.B.2 | 0 | 0 | 0 | 0 | 10/1/2020 | Geotechnical
| CA-Q-206 | 206E98800 | SPECIAL - CHEMICALLY STABILIZED SUBGRADE | 26 | Mixing - Lime | Was mixture lightly compacted prior to, kept moist during and allowed to cure for 1 to 7 days? Document dates of cure period. | 206.05.B.2 | 0 | 0 | 0 | 0 | 10/1/2020 | Geotechnical
| CA-Q-206 | 206E98800 | SPECIAL - CHEMICALLY STABILIZED SUBGRADE | 27 | Mixing - Lime | If the cure (mellow) period was longer than 7 days, was an additional 0.5 percent lime added before the final mixing? | 206.05.B.2 | 0 | 0 | 0 | 0 | 10/1/2020 | Geotechnical
| CA-Q-206 | 206E98800 | SPECIAL - CHEMICALLY STABILIZED SUBGRADE | 28 | Mixing - Lime | After curing, is the soil being remixed until soil clods are reduced to a maximum size of 1.0-inch and at least 60% is smaller than 1/4-inch? | 206.05.B.2 | 0 | 0 | 0 | 0 | 10/1/2020 | Geotechnical
| CA-Q-206 | 206E98800 | SPECIAL - CHEMICALLY STABILIZED SUBGRADE | 29 | Mixing - Lime | Is water being added during remixing to bring the moisture content to at least 3% over optimum moisture content? | 206.05.B.2 | 0 | 0 | 0 | 0 | 10/1/2020 | Geotechnical
| CA-Q-206 | 206E98800 | SPECIAL - CHEMICALLY STABILIZED SUBGRADE | 30 | Mixing - Lime | Was mixing, shaping, and compacting completed within 2 hours of adding water? | 206.05.B.2 | 0 | 0 | 0 | 0 | 10/1/2020 | Geotechnical
| CA-Q-206 | 206E98800 | SPECIAL - CHEMICALLY STABILIZED SUBGRADE | 31 | Compaction | Is the depth of stabilization being checked by digging holes or test pits? | 206.05.B.3 | 0 | 0 | 0 | 0 | 10/1/2020 | Geotechnical
| CA-Q-206 | 206E98800 | SPECIAL - CHEMICALLY STABILIZED SUBGRADE | 32 | Compaction | Is compaction started within 30 minutes of final mixing? Document time. | 206.05.C | 0 | 0 | 0 | 0 | 10/1/2020 | Geotechnical
| CA-Q-206 | 206E98800 | SPECIAL - CHEMICALLY STABILIZED SUBGRADE | 33 | Compaction | Is soil being compacted using a vibratory, footed roller weighing at least 10 tons, and is this the roller identified in the spreading plan submittal? | 206.05.C | 0 | 0 | 0 | 0 | 10/1/2020 | Geotechnical
| CA-Q-206 | 206E98800 | SPECIAL - CHEMICALLY STABILIZED SUBGRADE | 34 | Compaction | Is the moisture content of the mixture being kept at or above optimum moisture content? | 206.05.C | 0 | 0 | 0 | 0 | 10/1/2020 | Geotechnical
| CA-Q-206 | 206E98800 | SPECIAL - CHEMICALLY STABILIZED SUBGRADE | 35 | Compaction | Has the nuclear density gauge compaction form, CA-EW-6, been completed to determine the maximum dry density and compaction acceptance? | 204.03 | 0 | 0 | 0 | 0 | 10/1/2020 | Geotechnical
| CA-Q-206 | 206E98800 | SPECIAL - CHEMICALLY STABILIZED SUBGRADE | 36 | Compaction | Is the soil being compacted to at least 98 % of the maximum dry density? | 206.05.C | 0 | 0 | 0 | 0 | 10/1/2020 | Geotechnical
| CA-Q-206 | 206E98800 | SPECIAL - CHEMICALLY STABILIZED SUBGRADE | 37 | Compaction | Are compaction tests being performed at the correct frequency - one per at most 3000 SY? | 1015.07 | 0 | 0 | 0 | 0 | 10/1/2020 | Geotechnical
| CA-Q-206 | 206E98800 | SPECIAL - CHEMICALLY STABILIZED SUBGRADE | 38 | Shaping and Fine Grading | For fine grading to be after curing: Was the subgrade shaped to within 1 inch above profile grade and typical section? | 206.05.C | 0 | 0 | 0 | 0 | 10/1/2020 | Geotechnical
| CA-Q-206 | 206E98800 | SPECIAL - CHEMICALLY STABILIZED SUBGRADE | 39 | Shaping and Fine Grading | For fine grading before curing: Was the subgrade shaped and graded to the profile grade and typical section within the tolerances of 203.08? | 206.05.C & 203.08 | 0 | 0 | 0 | 0 | 10/1/2020 | Geotechnical
| CA-Q-206 | 206E98800 | SPECIAL - CHEMICALLY STABILIZED SUBGRADE | 40 | Shaping and Fine Grading | Is final rolling being performed using a smooth drum roller without vibration? | 206.05.C | 0 | 0 | 0 | 0 | 10/1/2020 | Geotechnical
| CA-Q-206 | 206E98800 | SPECIAL - CHEMICALLY STABILIZED SUBGRADE | 41 | Curing | Was surface was kept moist until the curing coat was applied? | 206.05.D | 0 | 0 | 0 | 0 | 10/1/2020 | Geotechnical
| CA-Q-206 | 206E98800 | SPECIAL - CHEMICALLY STABILIZED SUBGRADE | 42 | Curing | Was the curing coat applied uniformly at the required rate? Document material and actual application rate. | 206.05.D | 0 | 0 | 0 | 0 | 10/1/2020 | Geotechnical
| CA-Q-206 | 206E98800 | SPECIAL - CHEMICALLY STABILIZED SUBGRADE | 43 | Curing | Was the subgrade allowed to cure for at least 5 days with no traffic on it during this time? | 206.05.D / 206.05.F | 0 | 0 | 0 | 0 | 10/1/2020 | Geotechnical
| CA-Q-208 | 208E10000 | PRE-BLAST CONDITION SURVEY | 1 | Engineer - Consultants' Resumes and Reports | The resume and certification of the Blaster was submitted 30 days before drilling? | 208.12 | 0 | 0 | 0 | 0 | 10/1/2020 | Geotechnical
| CA-Q-208 | 208E10000 | PRE-BLAST CONDITION SURVEY | 2 | Engineer - Consultants' Resumes and Reports | If specified, was the resume of credentials of the Blasting Consultant submitted 30 days before drilling, and accepted? | 208.13 | 0 | 0 | 0 | 0 | 10/1/2020 | Geotechnical
| CA-Q-208 | 208E10000 | PRE-BLAST CONDITION SURVEY | 3 | Engineer - Consultants' Resumes and Reports | If specified, were Pre-Blast Condition Surveys performed for nearby buildings, structures and utilities? | 208.14 | 0 | 0 | 0 | 0 | 10/1/2020 | Geotechnical
| CA-Q-208 | 208E10001 | PRE-BLAST CONDITION SURVEY, AS PER PLAN | 1 | Engineer - Consultants' Resumes and Reports | The resume and certification of the Blaster was submitted 30 days before drilling? | 208.12 | 0 | 0 | 0 | 0 | 10/1/2020 | Geotechnical
| CA-Q-208 | 208E10001 | PRE-BLAST CONDITION SURVEY, AS PER PLAN | 2 | Engineer - Consultants' Resumes and Reports | If specified, was the resume of credentials of the Blasting Consultant submitted 30 days before drilling, and accepted? | 208.13 | 0 | 0 | 0 | 0 | 10/1/2020 | Geotechnical
| CA-Q-208 | 208E10001 | PRE-BLAST CONDITION SURVEY, AS PER PLAN | 3 | Engineer - Consultants' Resumes and Reports | If specified, were Pre-Blast Condition Surveys performed for nearby buildings, structures and utilities? | 208.14 | 0 | 0 | 0 | 0 | 10/1/2020 | Geotechnical
| CA-Q-208 | 208E12000 | BLASTING CONSULTANT | 1 | Engineer - Consultants' Resumes and Reports | The resume and certification of the Blaster was submitted 30 days before drilling? | 208.12 | 0 | 0 | 0 | 0 | 10/1/2020 | Geotechnical
| CA-Q-208 | 208E12000 | BLASTING CONSULTANT | 2 | Engineer - Consultants' Resumes and Reports | If specified, was the resume of credentials of the Blasting Consultant submitted 30 days before drilling, and accepted? | 208.13 | 0 | 0 | 0 | 0 | 10/1/2020 | Geotechnical
| CA-Q-208 | 208E13000 | AIR BLAST AND NOISE CONTROL | 7 | Engineer - Consultants' Resumes and Reports | If specified, was the resume of credentials of the Airblast and Noise Control Specialist submitted 30 days before drilling, and accepted? | 208.16 | 0 | 0 | 0 | 0 | 10/1/2020 | Geotechnical
| CA-Q-208 | 208E13000 | AIR BLAST AND NOISE CONTROL | 28 | Post Blast | Airblast at the nearest structure is less than 134 dB, or below the limit set by the Airblast Specialist? Document reading and limit. | 208.16 | 0 | 0 | 0 | 0 | 10/1/2020 | Geotechnical
| CA-Q-208 | 208E14000 | VIBRATION CONTROL AND MONITORING | 6 | Engineer - Consultants' Resumes and Reports | If specified, was the resume of credentials of the Vibration Control and Monitoring Specialist submitted 30 days before drilling, and accepted? | 208.15 | 0 | 0 | 0 | 0 | 10/1/2020 | Geotechnical
| CA-Q-208 | 208E14000 | VIBRATION CONTROL AND MONITORING | 27 | Post Blast | Blasting vibrations are below the limits set by the Vibration Specialist? Document reading and limit. | 208.15 | 0 | 0 | 0 | 0 | 10/1/2020 | Geotechnical
| CA-Q-208 | 208E14001 | VIBRATION CONTROL AND MONITORING, AS PER PLAN | 6 | Engineer - Consultants' Resumes and Reports | If specified, was the resume of credentials of the Vibration Control and Monitoring Specialist submitted 30 days before drilling, and accepted? | 208.15 | 0 | 0 | 0 | 0 | 10/1/2020 | Geotechnical
| CA-Q-208 | 208E14001 | VIBRATION CONTROL AND MONITORING, AS PER PLAN | 27 | Post Blast | Blasting vibrations are below the limits set by the Vibration Specialist? Document reading and limit. | 208.15 | 0 | 0 | 0 | 0 | 10/1/2020 | Geotechnical
| CA-Q-208 | 208E15000 | PRESPLITTING | 1 | Engineer - Consultants' Resumes and Reports | The resume and certification of the Blaster was submitted 30 days before drilling? | 208.12 | 0 | 0 | 0 | 0 | 10/1/2020 | Geotechnical
| CA-Q-208 | 208E15000 | PRESPLITTING | 2 | Engineer - Consultants' Resumes and Reports | If specified, was the resume of credentials of the Blasting Consultant submitted 30 days before drilling, and accepted? | 208.13 | 0 | 0 | 0 | 0 | 10/1/2020 | Geotechnical
| CA-Q-208 | 208E15000 | PRESPLITTING | 3 | Engineer - Consultants' Resumes and Reports | If specified, were Pre-Blast Condition Surveys performed for nearby buildings, structures and utilities? | 208.14 | 0 | 0 | 0 | 0 | 10/1/2020 | Geotechnical
| CA-Q-208 | 208E15000 | PRESPLITTING | 4 | Engineer - Consultants' Resumes and Reports | If specified, was the resume of credentials of the Hydrologist submitted 30 days before drilling, and accepted? | 208.17 | 0 | 0 | 0 | 0 | 10/1/2020 | Geotechnical
| CA-Q-208 | 208E15000 | PRESPLITTING | 5 | Engineer - Consultants' Resumes and Reports | The Hydrologist provided the specified data, measurements, testing, and reports? | 208.17 | 0 | 0 | 0 | 0 | 10/1/2020 | Geotechnical
| CA-Q-208 | 208E15000 | PRESPLITTING | 6 | Engineer - Consultants' Resumes and Reports | If specified, was the resume of credentials of the Vibration Control and Monitoring Specialist submitted 30 days before drilling, and accepted? | 208.15 | 0 | 0 | 0 | 0 | 10/1/2020 | Geotechnical
| CA-Q-208 | 208E15000 | PRESPLITTING | 7 | Engineer - Consultants' Resumes and Reports | If specified, was the resume of credentials of the Airblast and Noise Control Specialist submitted 30 days before drilling, and accepted? | 208.16 | 0 | 0 | 0 | 0 | 10/1/2020 | Geotechnical
| CA-Q-208 | 208E15000 | PRESPLITTING | 8 | Engineer - Blasting Plan, Test Blasting | The Blasting Plan was submitted two weeks before drilling, and accepted? | 208.05 | 0 | 0 | 0 | 0 | 10/1/2020 | Geotechnical
| CA-Q-208 | 208E15000 | PRESPLITTING | 9 | Engineer - Blasting Plan, Test Blasting | A Detailed Plan for all blasting test sections was submitted and accepted? | 208.05 | 0 | 0 | 0 | 0 | 10/1/2020 | Geotechnical
| CA-Q-208 | 208E15000 | PRESPLITTING | 10 | Engineer - Blasting Plan, Test Blasting | The blasting test sections produces satisfactory results or have necessary changes been made to the Blasting Plan? Describe changes, if any. | 208.07 | 0 | 0 | 0 | 0 | 10/1/2020 | Geotechnical
| CA-Q-208 | 208E15000 | PRESPLITTING | 11 | Engineer - Blasting Plan, Test Blasting | The Blast Site Security Plan (CA-EW-11 or equivalent) was filled out by the Blaster? | 208.08.A | 0 | 0 | 0 | 0 | 10/1/2020 | Geotechnical
| CA-Q-208 | 208E15000 | PRESPLITTING | 12 | Prior to Each Blast | The explosives regulations in 107.09 and 208.02, and the safety procedures in 208.08 are being followed by the Contractor? | 208.02 / 208.08 | 0 | 0 | 0 | 0 | 10/1/2020 | Geotechnical
| CA-Q-208 | 208E15000 | PRESPLITTING | 13 | Prior to Each Blast | If cut slopes do not require presplitting, the slopes have a neat and smooth appearance? | 208.01 | 0 | 0 | 0 | 0 | 10/1/2020 | Geotechnical
| CA-Q-208 | 208E15000 | PRESPLITTING | 14 | Prior to Each Blast | Loose, hanging, or unstable rocks on the cut faces are being removed or stabilized prior to drilling the next lift? | 208.04 | 0 | 0 | 0 | 0 | 10/1/2020 | Geotechnical
| CA-Q-208 | 208E15000 | PRESPLITTING | 15 | Prior to Each Blast | Presplit holes are being drilled and detonated according to the Blasting Plan and test sections? | 208.09 | 0 | 0 | 0 | 0 | 10/1/2020 | Geotechnical
| CA-Q-208 | 208E15000 | PRESPLITTING | 16 | Prior to Each Blast | The presplit cut faces have uniform slope and are they within one foot of the plane of the drill holes? | 208.09 | 0 | 0 | 0 | 0 | 10/1/2020 | Geotechnical
| CA-Q-208 | 208E15000 | PRESPLITTING | 17 | Prior to Each Blast | Are production holes (e.g., hole spacings, depths, and diameter) being drilled according to the Blasting Plan and test sections? | 208.06 | 0 | 0 | 0 | 0 | 10/1/2020 | Geotechnical
| CA-Q-208 | 208E15000 | PRESPLITTING | 18 | Prior to Each Blast | The burden distance is equal to or less than the bench height? | 208.06.C | 0 | 0 | 0 | 0 | 10/1/2020 | Geotechnical
| CA-Q-208 | 208E15000 | PRESPLITTING | 19 | Prior to Each Blast | The stemming depth is at least 70% of the burden? | 208.06.E | 0 | 0 | 0 | 0 | 10/1/2020 | Geotechnical
| CA-Q-208 | 208E15000 | PRESPLITTING | 20 | Prior to Each Blast | The correct stemming is material being used? | 208.06.E | 0 | 0 | 0 | 0 | 10/1/2020 | Geotechnical
| CA-Q-208 | 208E15000 | PRESPLITTING | 21 | Documentation of Each Blast | Each shot is being video recorded? | 208.20.D | 0 | 0 | 0 | 0 | 10/1/2020 | Geotechnical
| CA-Q-208 | 208E15000 | PRESPLITTING | 22 | Documentation of Each Blast | The Driller filled out rock blasting drilling logs (CA-EW-10, or equal)? | 208.20.C | 0 | 0 | 0 | 0 | 10/1/2020 | Geotechnical
| CA-Q-208 | 208E15000 | PRESPLITTING | 23 | Documentation of Each Blast | The Rock Blasting Field Inspection Form (CA-EW-9, or equal) is being filled out? | 208.20.C | 0 | 0 | 0 | 0 | 10/1/2020 | Geotechnical
| CA-Q-208 | 208E15000 | PRESPLITTING | 24 | Documentation of Each Blast | The Blaster is recording the information required for the blasting log in 208.20.C (FHWA Blasting Report, or equal)? | 208.20.C | 0 | 0 | 0 | 0 | 10/1/2020 | Geotechnical
| CA-Q-208 | 208E15000 | PRESPLITTING | 25 | Post Blast | The production blasting is being controlled to minimize damage to the rock backslope? | 208.06.F | 0 | 0 | 0 | 0 | 10/1/2020 | Geotechnical
| CA-Q-208 | 208E15000 | PRESPLITTING | 26 | Post Blast | Flyrock is being controlled? | 208.18 | 0 | 0 | 0 | 0 | 10/1/2020 | Geotechnical
| CA-Q-208 | 208E15000 | PRESPLITTING | 27 | Post Blast | Blasting vibrations are below the limits set by the Vibration Specialist? Document reading and limit. | 208.15 | 0 | 0 | 0 | 0 | 10/1/2020 | Geotechnical
| CA-Q-208 | 208E15000 | PRESPLITTING | 28 | Post Blast | Airblast at the nearest structure is less than 134 dB, or below the limit set by the Airblast Specialist? Document reading and limit. | 208.16 | 0 | 0 | 0 | 0 | 10/1/2020 | Geotechnical
| CA-Q-208 | 208E15001 | PRESPLITTING, AS PER PLAN | 1 | Engineer - Consultants' Resumes and Reports | The resume and certification of the Blaster was submitted 30 days before drilling? | 208.12 | 0 | 0 | 0 | 0 | 10/1/2020 | Geotechnical
| CA-Q-208 | 208E15001 | PRESPLITTING, AS PER PLAN | 2 | Engineer - Consultants' Resumes and Reports | If specified, was the resume of credentials of the Blasting Consultant submitted 30 days before drilling, and accepted? | 208.13 | 0 | 0 | 0 | 0 | 10/1/2020 | Geotechnical
| CA-Q-208 | 208E15001 | PRESPLITTING, AS PER PLAN | 3 | Engineer - Consultants' Resumes and Reports | If specified, were Pre-Blast Condition Surveys performed for nearby buildings, structures and utilities? | 208.14 | 0 | 0 | 0 | 0 | 10/1/2020 | Geotechnical
| CA-Q-208 | 208E15001 | PRESPLITTING, AS PER PLAN | 4 | Engineer - Consultants' Resumes and Reports | If specified, was the resume of credentials of the Hydrologist submitted 30 days before drilling, and accepted? | 208.17 | 0 | 0 | 0 | 0 | 10/1/2020 | Geotechnical
| CA-Q-208 | 208E15001 | PRESPLITTING, AS PER PLAN | 5 | Engineer - Consultants' Resumes and Reports | The Hydrologist provided the specified data, measurements, testing, and reports? | 208.17 | 0 | 0 | 0 | 0 | 10/1/2020 | Geotechnical
| CA-Q-208 | 208E15001 | PRESPLITTING, AS PER PLAN | 6 | Engineer - Consultants' Resumes and Reports | If specified, was the resume of credentials of the Vibration Control and Monitoring Specialist submitted 30 days before drilling, and accepted? | 208.15 | 0 | 0 | 0 | 0 | 10/1/2020 | Geotechnical
| CA-Q-208 | 208E15001 | PRESPLITTING, AS PER PLAN | 7 | Engineer - Consultants' Resumes and Reports | If specified, was the resume of credentials of the Airblast and Noise Control Specialist submitted 30 days before drilling, and accepted? | 208.16 | 0 | 0 | 0 | 0 | 10/1/2020 | Geotechnical
| CA-Q-208 | 208E15001 | PRESPLITTING, AS PER PLAN | 8 | Engineer - Blasting Plan, Test Blasting | The Blasting Plan was submitted two weeks before drilling, and accepted? | 208.05 | 0 | 0 | 0 | 0 | 10/1/2020 | Geotechnical
| CA-Q-208 | 208E15001 | PRESPLITTING, AS PER PLAN | 9 | Engineer - Blasting Plan, Test Blasting | A Detailed Plan for all blasting test sections was submitted and accepted? | 208.05 | 0 | 0 | 0 | 0 | 10/1/2020 | Geotechnical
| CA-Q-208 | 208E15001 | PRESPLITTING, AS PER PLAN | 10 | Engineer - Blasting Plan, Test Blasting | The blasting test sections produces satisfactory results or have necessary changes been made to the Blasting Plan? Describe changes, if any. | 208.07 | 0 | 0 | 0 | 0 | 10/1/2020 | Geotechnical
| CA-Q-208 | 208E15001 | PRESPLITTING, AS PER PLAN | 11 | Engineer - Blasting Plan, Test Blasting | The Blast Site Security Plan (CA-EW-11 or equivalent) was filled out by the Blaster? | 208.08.A | 0 | 0 | 0 | 0 | 10/1/2020 | Geotechnical
| CA-Q-208 | 208E15001 | PRESPLITTING, AS PER PLAN | 12 | Prior to Each Blast | The explosives regulations in 107.09 and 208.02, and the safety procedures in 208.08 are being followed by the Contractor? | 208.02 / 208.08 | 0 | 0 | 0 | 0 | 10/1/2020 | Geotechnical
| CA-Q-208 | 208E15001 | PRESPLITTING, AS PER PLAN | 13 | Prior to Each Blast | If cut slopes do not require presplitting, the slopes have a neat and smooth appearance? | 208.01 | 0 | 0 | 0 | 0 | 10/1/2020 | Geotechnical
| CA-Q-208 | 208E15001 | PRESPLITTING, AS PER PLAN | 14 | Prior to Each Blast | Loose, hanging, or unstable rocks on the cut faces are being removed or stabilized prior to drilling the next lift? | 208.04 | 0 | 0 | 0 | 0 | 10/1/2020 | Geotechnical
| CA-Q-208 | 208E15001 | PRESPLITTING, AS PER PLAN | 15 | Prior to Each Blast | Presplit holes are being drilled and detonated according to the Blasting Plan and test sections? | 208.09 | 0 | 0 | 0 | 0 | 10/1/2020 | Geotechnical
| CA-Q-208 | 208E15001 | PRESPLITTING, AS PER PLAN | 16 | Prior to Each Blast | The presplit cut faces have uniform slope and are they within one foot of the plane of the drill holes? | 208.09 | 0 | 0 | 0 | 0 | 10/1/2020 | Geotechnical
| CA-Q-208 | 208E15001 | PRESPLITTING, AS PER PLAN | 17 | Prior to Each Blast | Are production holes (e.g., hole spacings, depths, and diameter) being drilled according to the Blasting Plan and test sections? | 208.06 | 0 | 0 | 0 | 0 | 10/1/2020 | Geotechnical
| CA-Q-208 | 208E15001 | PRESPLITTING, AS PER PLAN | 18 | Prior to Each Blast | The burden distance is equal to or less than the bench height? | 208.06.C | 0 | 0 | 0 | 0 | 10/1/2020 | Geotechnical
| CA-Q-208 | 208E15001 | PRESPLITTING, AS PER PLAN | 19 | Prior to Each Blast | The stemming depth is at least 70% of the burden? | 208.06.E | 0 | 0 | 0 | 0 | 10/1/2020 | Geotechnical
| CA-Q-208 | 208E15001 | PRESPLITTING, AS PER PLAN | 20 | Prior to Each Blast | The correct stemming is material being used? | 208.06.E | 0 | 0 | 0 | 0 | 10/1/2020 | Geotechnical
| CA-Q-208 | 208E15001 | PRESPLITTING, AS PER PLAN | 21 | Documentation of Each Blast | Each shot is being video recorded? | 208.20.D | 0 | 0 | 0 | 0 | 10/1/2020 | Geotechnical
| CA-Q-208 | 208E15001 | PRESPLITTING, AS PER PLAN | 22 | Documentation of Each Blast | The Driller filled out rock blasting drilling logs (CA-EW-10, or equal)? | 208.20.C | 0 | 0 | 0 | 0 | 10/1/2020 | Geotechnical
| CA-Q-208 | 208E15001 | PRESPLITTING, AS PER PLAN | 23 | Documentation of Each Blast | The Rock Blasting Field Inspection Form (CA-EW-9, or equal) is being filled out? | 208.20.C | 0 | 0 | 0 | 0 | 10/1/2020 | Geotechnical
| CA-Q-208 | 208E15001 | PRESPLITTING, AS PER PLAN | 24 | Documentation of Each Blast | The Blaster is recording the information required for the blasting log in 208.20.C (FHWA Blasting Report, or equal)? | 208.20.C | 0 | 0 | 0 | 0 | 10/1/2020 | Geotechnical
| CA-Q-208 | 208E15001 | PRESPLITTING, AS PER PLAN | 25 | Post Blast | The production blasting is being controlled to minimize damage to the rock backslope? | 208.06.F | 0 | 0 | 0 | 0 | 10/1/2020 | Geotechnical
| CA-Q-208 | 208E15001 | PRESPLITTING, AS PER PLAN | 26 | Post Blast | Flyrock is being controlled? | 208.18 | 0 | 0 | 0 | 0 | 10/1/2020 | Geotechnical
| CA-Q-208 | 208E15001 | PRESPLITTING, AS PER PLAN | 27 | Post Blast | Blasting vibrations are below the limits set by the Vibration Specialist? Document reading and limit. | 208.15 | 0 | 0 | 0 | 0 | 10/1/2020 | Geotechnical
| CA-Q-208 | 208E15001 | PRESPLITTING, AS PER PLAN | 28 | Post Blast | Airblast at the nearest structure is less than 134 dB, or below the limit set by the Airblast Specialist? Document reading and limit. | 208.16 | 0 | 0 | 0 | 0 | 10/1/2020 | Geotechnical
| CA-Q-208 | 208E16000 | HYDROLOGIST | 4 | Engineer - Consultants' Resumes and Reports | If specified, was the resume of credentials of the Hydrologist submitted 30 days before drilling, and accepted? | 208.17 | 0 | 0 | 0 | 0 | 10/1/2020 | Geotechnical
| CA-Q-208 | 208E16000 | HYDROLOGIST | 5 | Engineer - Consultants' Resumes and Reports | The Hydrologist provided the specified data, measurements, testing, and reports? | 208.17 | 0 | 0 | 0 | 0 | 10/1/2020 | Geotechnical
| CA-Q-209 | 209E10000 | DITCH CLEANOUT | 1 | Construction | Is the grading being performed within the limits shown in the plans? | 209.01 | 0 | 0 | 0 | 0 | 10/1/2020 | Geotechnical
| CA-Q-209 | 209E10000 | DITCH CLEANOUT | 2 | Construction | Was excess material recycled or disposed on site, or disposed offsite at an approved waste area? | 209.01 / 105.16 | 0 | 0 | 0 | 0 | 10/1/2020 | Geotechnical
| CA-Q-209 | 209E10000 | DITCH CLEANOUT | 5 | Construction | Ditch Cleanout: Is the cross section of the cleaned and/or repaired ditch as shown in the plans? | 209.04 | 0 | 0 | 0 | 0 | 10/1/2020 | Geotechnical
| CA-Q-209 | 209E10000 | DITCH CLEANOUT | 9 | Construction | Was the work confined to the construction limits, right of way, easements, and did not extend into stream channels or wetlands? | 209.07 | 0 | 0 | 0 | 0 | 10/1/2020 | Geotechnical
| CA-Q-209 | 209E10001 | DITCH CLEANOUT, AS PER PLAN | 1 | Construction | Is the grading being performed within the limits shown in the plans? | 209.01 | 0 | 0 | 0 | 0 | 10/1/2020 | Geotechnical
| CA-Q-209 | 209E10001 | DITCH CLEANOUT, AS PER PLAN | 2 | Construction | Was excess material recycled or disposed on site, or disposed offsite at an approved waste area? | 209.01 / 105.16 | 0 | 0 | 0 | 0 | 10/1/2020 | Geotechnical
| CA-Q-209 | 209E10001 | DITCH CLEANOUT, AS PER PLAN | 5 | Construction | Ditch Cleanout: Is the cross section of the cleaned and/or repaired ditch as shown in the plans? | 209.04 | 0 | 0 | 0 | 0 | 10/1/2020 | Geotechnical
| CA-Q-209 | 209E10001 | DITCH CLEANOUT, AS PER PLAN | 9 | Construction | Was the work confined to the construction limits, right of way, easements, and did not extend into stream channels or wetlands? | 209.07 | 0 | 0 | 0 | 0 | 10/1/2020 | Geotechnical
| CA-Q-209 | 209E15000 | RESHAPING UNDER GUARDRAIL | 1 | Construction | Is the grading being performed within the limits shown in the plans? | 209.01 | 0 | 0 | 0 | 0 | 10/1/2020 | Geotechnical
| CA-Q-209 | 209E15000 | RESHAPING UNDER GUARDRAIL | 2 | Construction | Was excess material recycled or disposed on site, or disposed offsite at an approved waste area? | 209.01 / 105.16 | 0 | 0 | 0 | 0 | 10/1/2020 | Geotechnical
| CA-Q-209 | 209E15000 | RESHAPING UNDER GUARDRAIL | 3 | Construction | Were excavations, embankments and backfills constructed according to C&MS 203 and 204? | 209.03 | 0 | 0 | 0 | 0 | 10/1/2020 | Geotechnical
| CA-Q-209 | 209E15000 | RESHAPING UNDER GUARDRAIL | 4 | Construction | If additional material was needed, was it from an offsite borrow source, or from on site? Document source. | 209.03 | 0 | 0 | 0 | 0 | 10/1/2020 | Geotechnical
| CA-Q-209 | 209E15000 | RESHAPING UNDER GUARDRAIL | 6 | Construction | Reshaping Under Guardrail: Is the shoulder area under guardrail graded to a smooth drainable condition and free of irregularities? | 209.05 | 0 | 0 | 0 | 0 | 10/1/2020 | Geotechnical
| CA-Q-209 | 209E15000 | RESHAPING UNDER GUARDRAIL | 9 | Construction | Was the work confined to the construction limits, right of way, easements, and did not extend into stream channels or wetlands? | 209.07 | 0 | 0 | 0 | 0 | 10/1/2020 | Geotechnical
| CA-Q-209 | 209E15001 | RESHAPING UNDER GUARDRAIL, AS PER PLAN | 1 | Construction | Is the grading being performed within the limits shown in the plans? | 209.01 | 0 | 0 | 0 | 0 | 10/1/2020 | Geotechnical
| CA-Q-209 | 209E15001 | RESHAPING UNDER GUARDRAIL, AS PER PLAN | 2 | Construction | Was excess material recycled or disposed on site, or disposed offsite at an approved waste area? | 209.01 / 105.16 | 0 | 0 | 0 | 0 | 10/1/2020 | Geotechnical
| CA-Q-209 | 209E15001 | RESHAPING UNDER GUARDRAIL, AS PER PLAN | 3 | Construction | Were excavations, embankments and backfills constructed according to C&MS 203 and 204? | 209.03 | 0 | 0 | 0 | 0 | 10/1/2020 | Geotechnical
| CA-Q-209 | 209E15001 | RESHAPING UNDER GUARDRAIL, AS PER PLAN | 4 | Construction | If additional material was needed, was it from an offsite borrow source, or from on site? Document source. | 209.03 | 0 | 0 | 0 | 0 | 10/1/2020 | Geotechnical
| CA-Q-209 | 209E15001 | RESHAPING UNDER GUARDRAIL, AS PER PLAN | 6 | Construction | Reshaping Under Guardrail: Is the shoulder area under guardrail graded to a smooth drainable condition and free of irregularities? | 209.05 | 0 | 0 | 0 | 0 | 10/1/2020 | Geotechnical
| CA-Q-209 | 209E15001 | RESHAPING UNDER GUARDRAIL, AS PER PLAN | 9 | Construction | Was the work confined to the construction limits, right of way, easements, and did not extend into stream channels or wetlands? | 209.07 | 0 | 0 | 0 | 0 | 10/1/2020 | Geotechnical
| CA-Q-209 | 209E15050 | RESHAPING UNDER GUARDRAIL | 1 | Construction | Is the grading being performed within the limits shown in the plans? | 209.01 | 0 | 0 | 0 | 0 | 10/1/2020 | Geotechnical
| CA-Q-209 | 209E15050 | RESHAPING UNDER GUARDRAIL | 2 | Construction | Was excess material recycled or disposed on site, or disposed offsite at an approved waste area? | 209.01 / 105.16 | 0 | 0 | 0 | 0 | 10/1/2020 | Geotechnical
| CA-Q-209 | 209E15050 | RESHAPING UNDER GUARDRAIL | 3 | Construction | Were excavations, embankments and backfills constructed according to C&MS 203 and 204? | 209.03 | 0 | 0 | 0 | 0 | 10/1/2020 | Geotechnical
| CA-Q-209 | 209E15050 | RESHAPING UNDER GUARDRAIL | 4 | Construction | If additional material was needed, was it from an offsite borrow source, or from on site? Document source. | 209.03 | 0 | 0 | 0 | 0 | 10/1/2020 | Geotechnical
| CA-Q-209 | 209E15050 | RESHAPING UNDER GUARDRAIL | 6 | Construction | Reshaping Under Guardrail: Is the shoulder area under guardrail graded to a smooth drainable condition and free of irregularities? | 209.05 | 0 | 0 | 0 | 0 | 10/1/2020 | Geotechnical
| CA-Q-209 | 209E15050 | RESHAPING UNDER GUARDRAIL | 9 | Construction | Was the work confined to the construction limits, right of way, easements, and did not extend into stream channels or wetlands? | 209.07 | 0 | 0 | 0 | 0 | 10/1/2020 | Geotechnical
| CA-Q-209 | 209E15051 | RESHAPING UNDER GUARDRAIL, AS PER PLAN | 1 | Construction | Is the grading being performed within the limits shown in the plans? | 209.01 | 0 | 0 | 0 | 0 | 10/1/2020 | Geotechnical
| CA-Q-209 | 209E15051 | RESHAPING UNDER GUARDRAIL, AS PER PLAN | 2 | Construction | Was excess material recycled or disposed on site, or disposed offsite at an approved waste area? | 209.01 / 105.16 | 0 | 0 | 0 | 0 | 10/1/2020 | Geotechnical
| CA-Q-209 | 209E15051 | RESHAPING UNDER GUARDRAIL, AS PER PLAN | 3 | Construction | Were excavations, embankments and backfills constructed according to C&MS 203 and 204? | 209.03 | 0 | 0 | 0 | 0 | 10/1/2020 | Geotechnical
| CA-Q-209 | 209E15051 | RESHAPING UNDER GUARDRAIL, AS PER PLAN | 4 | Construction | If additional material was needed, was it from an offsite borrow source, or from on site? Document source. | 209.03 | 0 | 0 | 0 | 0 | 10/1/2020 | Geotechnical
| CA-Q-209 | 209E15051 | RESHAPING UNDER GUARDRAIL, AS PER PLAN | 6 | Construction | Reshaping Under Guardrail: Is the shoulder area under guardrail graded to a smooth drainable condition and free of irregularities? | 209.05 | 0 | 0 | 0 | 0 | 10/1/2020 | Geotechnical
| CA-Q-209 | 209E15051 | RESHAPING UNDER GUARDRAIL, AS PER PLAN | 9 | Construction | Was the work confined to the construction limits, right of way, easements, and did not extend into stream channels or wetlands? | 209.07 | 0 | 0 | 0 | 0 | 10/1/2020 | Geotechnical
| CA-Q-209 | 209E60200 | LINEAR GRADING | 1 | Construction | Is the grading being performed within the limits shown in the plans? | 209.01 | 0 | 0 | 0 | 0 | 10/1/2020 | Geotechnical
| CA-Q-209 | 209E60200 | LINEAR GRADING | 2 | Construction | Was excess material recycled or disposed on site, or disposed offsite at an approved waste area? | 209.01 / 105.16 | 0 | 0 | 0 | 0 | 10/1/2020 | Geotechnical
| CA-Q-209 | 209E60200 | LINEAR GRADING | 3 | Construction | Were excavations, embankments and backfills constructed according to C&MS 203 and 204? | 209.03 | 0 | 0 | 0 | 0 | 10/1/2020 | Geotechnical
| CA-Q-209 | 209E60200 | LINEAR GRADING | 4 | Construction | If additional material was needed, was it from an offsite borrow source, or from on site? Document source. | 209.03 | 0 | 0 | 0 | 0 | 10/1/2020 | Geotechnical
| CA-Q-209 | 209E60200 | LINEAR GRADING | 9 | Construction | Was the work confined to the construction limits, right of way, easements, and did not extend into stream channels or wetlands? | 209.07 | 0 | 0 | 0 | 0 | 10/1/2020 | Geotechnical
| CA-Q-209 | 209E60201 | LINEAR GRADING, AS PER PLAN | 1 | Construction | Is the grading being performed within the limits shown in the plans? | 209.01 | 0 | 0 | 0 | 0 | 10/1/2020 | Geotechnical
| CA-Q-209 | 209E60201 | LINEAR GRADING, AS PER PLAN | 2 | Construction | Was excess material recycled or disposed on site, or disposed offsite at an approved waste area? | 209.01 / 105.16 | 0 | 0 | 0 | 0 | 10/1/2020 | Geotechnical
| CA-Q-209 | 209E60201 | LINEAR GRADING, AS PER PLAN | 3 | Construction | Were excavations, embankments and backfills constructed according to C&MS 203 and 204? | 209.03 | 0 | 0 | 0 | 0 | 10/1/2020 | Geotechnical
| CA-Q-209 | 209E60201 | LINEAR GRADING, AS PER PLAN | 4 | Construction | If additional material was needed, was it from an offsite borrow source, or from on site? Document source. | 209.03 | 0 | 0 | 0 | 0 | 10/1/2020 | Geotechnical
| CA-Q-209 | 209E60201 | LINEAR GRADING, AS PER PLAN | 9 | Construction | Was the work confined to the construction limits, right of way, easements, and did not extend into stream channels or wetlands? | 209.07 | 0 | 0 | 0 | 0 | 10/1/2020 | Geotechnical
| CA-Q-209 | 209E60500 | LINEAR GRADING | 1 | Construction | Is the grading being performed within the limits shown in the plans? | 209.01 | 0 | 0 | 0 | 0 | 10/1/2020 | Geotechnical
| CA-Q-209 | 209E60500 | LINEAR GRADING | 2 | Construction | Was excess material recycled or disposed on site, or disposed offsite at an approved waste area? | 209.01 / 105.16 | 0 | 0 | 0 | 0 | 10/1/2020 | Geotechnical
| CA-Q-209 | 209E60500 | LINEAR GRADING | 3 | Construction | Were excavations, embankments and backfills constructed according to C&MS 203 and 204? | 209.03 | 0 | 0 | 0 | 0 | 10/1/2020 | Geotechnical
| CA-Q-209 | 209E60500 | LINEAR GRADING | 4 | Construction | If additional material was needed, was it from an offsite borrow source, or from on site? Document source. | 209.03 | 0 | 0 | 0 | 0 | 10/1/2020 | Geotechnical
| CA-Q-209 | 209E60500 | LINEAR GRADING | 9 | Construction | Was the work confined to the construction limits, right of way, easements, and did not extend into stream channels or wetlands? | 209.07 | 0 | 0 | 0 | 0 | 10/1/2020 | Geotechnical
| CA-Q-209 | 209E60501 | LINEAR GRADING, AS PER PLAN | 1 | Construction | Is the grading being performed within the limits shown in the plans? | 209.01 | 0 | 0 | 0 | 0 | 10/1/2020 | Geotechnical
| CA-Q-209 | 209E60501 | LINEAR GRADING, AS PER PLAN | 2 | Construction | Was excess material recycled or disposed on site, or disposed offsite at an approved waste area? | 209.01 / 105.16 | 0 | 0 | 0 | 0 | 10/1/2020 | Geotechnical
| CA-Q-209 | 209E60501 | LINEAR GRADING, AS PER PLAN | 3 | Construction | Were excavations, embankments and backfills constructed according to C&MS 203 and 204? | 209.03 | 0 | 0 | 0 | 0 | 10/1/2020 | Geotechnical
| CA-Q-209 | 209E60501 | LINEAR GRADING, AS PER PLAN | 4 | Construction | If additional material was needed, was it from an offsite borrow source, or from on site? Document source. | 209.03 | 0 | 0 | 0 | 0 | 10/1/2020 | Geotechnical
| CA-Q-209 | 209E60501 | LINEAR GRADING, AS PER PLAN | 9 | Construction | Was the work confined to the construction limits, right of way, easements, and did not extend into stream channels or wetlands? | 209.07 | 0 | 0 | 0 | 0 | 10/1/2020 | Geotechnical
| CA-Q-209 | 209E61000 | SPECIAL - SHAPING | 1 | Construction | Is the grading being performed within the limits shown in the plans? | 209.01 | 0 | 0 | 0 | 0 | 10/1/2020 | Geotechnical
| CA-Q-209 | 209E61000 | SPECIAL - SHAPING | 2 | Construction | Was excess material recycled or disposed on site, or disposed offsite at an approved waste area? | 209.01 / 105.16 | 0 | 0 | 0 | 0 | 10/1/2020 | Geotechnical
| CA-Q-209 | 209E61000 | SPECIAL - SHAPING | 3 | Construction | Were excavations, embankments and backfills constructed according to C&MS 203 and 204? | 209.03 | 0 | 0 | 0 | 0 | 10/1/2020 | Geotechnical
| CA-Q-209 | 209E61000 | SPECIAL - SHAPING | 4 | Construction | If additional material was needed, was it from an offsite borrow source, or from on site? Document source. | 209.03 | 0 | 0 | 0 | 0 | 10/1/2020 | Geotechnical
| CA-Q-209 | 209E61000 | SPECIAL - SHAPING | 9 | Construction | Was the work confined to the construction limits, right of way, easements, and did not extend into stream channels or wetlands? | 209.07 | 0 | 0 | 0 | 0 | 10/1/2020 | Geotechnical
| CA-Q-209 | 209E70000 | BORROW | 4 | Construction | If additional material was needed, was it from an offsite borrow source, or from on site? Document source. | 209.03 | 0 | 0 | 0 | 0 | 10/1/2020 | Geotechnical
| CA-Q-209 | 209E70000 | BORROW | 9 | Construction | Was the work confined to the construction limits, right of way, easements, and did not extend into stream channels or wetlands? | 209.07 | 0 | 0 | 0 | 0 | 10/1/2020 | Geotechnical
| CA-Q-209 | 209E70050 | BORROW | 4 | Construction | If additional material was needed, was it from an offsite borrow source, or from on site? Document source. | 209.03 | 0 | 0 | 0 | 0 | 10/1/2020 | Geotechnical
| CA-Q-209 | 209E70050 | BORROW | 9 | Construction | Was the work confined to the construction limits, right of way, easements, and did not extend into stream channels or wetlands? | 209.07 | 0 | 0 | 0 | 0 | 10/1/2020 | Geotechnical
| CA-Q-209 | 209E72000 | PREPARING SUBGRADE FOR SHOULDER PAVING | 1 | Construction | Is the grading being performed within the limits shown in the plans? | 209.01 | 0 | 0 | 0 | 0 | 10/1/2020 | Geotechnical
| CA-Q-209 | 209E72000 | PREPARING SUBGRADE FOR SHOULDER PAVING | 2 | Construction | Was excess material recycled or disposed on site, or disposed offsite at an approved waste area? | 209.01 / 105.16 | 0 | 0 | 0 | 0 | 10/1/2020 | Geotechnical
| CA-Q-209 | 209E72000 | PREPARING SUBGRADE FOR SHOULDER PAVING | 3 | Construction | Were excavations, embankments and backfills constructed according to C&MS 203 and 204? | 209.03 | 0 | 0 | 0 | 0 | 10/1/2020 | Geotechnical
| CA-Q-209 | 209E72000 | PREPARING SUBGRADE FOR SHOULDER PAVING | 4 | Construction | If additional material was needed, was it from an offsite borrow source, or from on site? Document source. | 209.03 | 0 | 0 | 0 | 0 | 10/1/2020 | Geotechnical
| CA-Q-209 | 209E72000 | PREPARING SUBGRADE FOR SHOULDER PAVING | 7 | Construction | Subgrade for Shoulder Paving: Is the subgrade excavated to the correct depth with any unstable material removed, and then compacted in accordance with 204.03? | 209.06 | 0 | 0 | 0 | 0 | 10/1/2020 | Geotechnical
| CA-Q-209 | 209E72000 | PREPARING SUBGRADE FOR SHOULDER PAVING | 8 | Construction | Subgrade for Shoulder Paving: Were over excavated shoulder areas filled with material used for reconditioning shoulders (C&MS 617)? | 209.06 | 0 | 0 | 0 | 0 | 10/1/2020 | Geotechnical
| CA-Q-209 | 209E72000 | PREPARING SUBGRADE FOR SHOULDER PAVING | 9 | Construction | Was the work confined to the construction limits, right of way, easements, and did not extend into stream channels or wetlands? | 209.07 | 0 | 0 | 0 | 0 | 10/1/2020 | Geotechnical
| CA-Q-209 | 209E72001 | PREPARING SUBGRADE FOR SHOULDER PAVING, AS PER PLAN | 1 | Construction | Is the grading being performed within the limits shown in the plans? | 209.01 | 0 | 0 | 0 | 0 | 10/1/2020 | Geotechnical
| CA-Q-209 | 209E72001 | PREPARING SUBGRADE FOR SHOULDER PAVING, AS PER PLAN | 2 | Construction | Was excess material recycled or disposed on site, or disposed offsite at an approved waste area? | 209.01 / 105.16 | 0 | 0 | 0 | 0 | 10/1/2020 | Geotechnical
| CA-Q-209 | 209E72001 | PREPARING SUBGRADE FOR SHOULDER PAVING, AS PER PLAN | 3 | Construction | Were excavations, embankments and backfills constructed according to C&MS 203 and 204? | 209.03 | 0 | 0 | 0 | 0 | 10/1/2020 | Geotechnical
| CA-Q-209 | 209E72001 | PREPARING SUBGRADE FOR SHOULDER PAVING, AS PER PLAN | 4 | Construction | If additional material was needed, was it from an offsite borrow source, or from on site? Document source. | 209.03 | 0 | 0 | 0 | 0 | 10/1/2020 | Geotechnical
| CA-Q-209 | 209E72001 | PREPARING SUBGRADE FOR SHOULDER PAVING, AS PER PLAN | 7 | Construction | Subgrade for Shoulder Paving: Is the subgrade excavated to the correct depth with any unstable material removed, and then compacted in accordance with 204.03? | 209.06 | 0 | 0 | 0 | 0 | 10/1/2020 | Geotechnical
| CA-Q-209 | 209E72001 | PREPARING SUBGRADE FOR SHOULDER PAVING, AS PER PLAN | 8 | Construction | Subgrade for Shoulder Paving: Were over excavated shoulder areas filled with material used for reconditioning shoulders (C&MS 617)? | 209.06 | 0 | 0 | 0 | 0 | 10/1/2020 | Geotechnical
| CA-Q-209 | 209E72001 | PREPARING SUBGRADE FOR SHOULDER PAVING, AS PER PLAN | 9 | Construction | Was the work confined to the construction limits, right of way, easements, and did not extend into stream channels or wetlands? | 209.07 | 0 | 0 | 0 | 0 | 10/1/2020 | Geotechnical
| CA-Q-209 | 209E72050 | PREPARING SUBGRADE FOR SHOULDER PAVING | 1 | Construction | Is the grading being performed within the limits shown in the plans? | 209.01 | 0 | 0 | 0 | 0 | 10/1/2020 | Geotechnical
| CA-Q-209 | 209E72050 | PREPARING SUBGRADE FOR SHOULDER PAVING | 2 | Construction | Was excess material recycled or disposed on site, or disposed offsite at an approved waste area? | 209.01 / 105.16 | 0 | 0 | 0 | 0 | 10/1/2020 | Geotechnical
| CA-Q-209 | 209E72050 | PREPARING SUBGRADE FOR SHOULDER PAVING | 3 | Construction | Were excavations, embankments and backfills constructed according to C&MS 203 and 204? | 209.03 | 0 | 0 | 0 | 0 | 10/1/2020 | Geotechnical
| CA-Q-209 | 209E72050 | PREPARING SUBGRADE FOR SHOULDER PAVING | 4 | Construction | If additional material was needed, was it from an offsite borrow source, or from on site? Document source. | 209.03 | 0 | 0 | 0 | 0 | 10/1/2020 | Geotechnical
| CA-Q-209 | 209E72050 | PREPARING SUBGRADE FOR SHOULDER PAVING | 7 | Construction | Subgrade for Shoulder Paving: Is the subgrade excavated to the correct depth with any unstable material removed, and then compacted in accordance with 204.03? | 209.06 | 0 | 0 | 0 | 0 | 10/1/2020 | Geotechnical
| CA-Q-209 | 209E72050 | PREPARING SUBGRADE FOR SHOULDER PAVING | 8 | Construction | Subgrade for Shoulder Paving: Were over excavated shoulder areas filled with material used for reconditioning shoulders (C&MS 617)? | 209.06 | 0 | 0 | 0 | 0 | 10/1/2020 | Geotechnical
| CA-Q-209 | 209E72050 | PREPARING SUBGRADE FOR SHOULDER PAVING | 9 | Construction | Was the work confined to the construction limits, right of way, easements, and did not extend into stream channels or wetlands? | 209.07 | 0 | 0 | 0 | 0 | 10/1/2020 | Geotechnical
| CA-Q-209 | 209E72051 | PREPARING SUBGRADE FOR SHOULDER PAVING, AS PER PLAN | 1 | Construction | Is the grading being performed within the limits shown in the plans? | 209.01 | 0 | 0 | 0 | 0 | 10/1/2020 | Geotechnical
| CA-Q-209 | 209E72051 | PREPARING SUBGRADE FOR SHOULDER PAVING, AS PER PLAN | 2 | Construction | Was excess material recycled or disposed on site, or disposed offsite at an approved waste area? | 209.01 / 105.16 | 0 | 0 | 0 | 0 | 10/1/2020 | Geotechnical
| CA-Q-209 | 209E72051 | PREPARING SUBGRADE FOR SHOULDER PAVING, AS PER PLAN | 3 | Construction | Were excavations, embankments and backfills constructed according to C&MS 203 and 204? | 209.03 | 0 | 0 | 0 | 0 | 10/1/2020 | Geotechnical
| CA-Q-209 | 209E72051 | PREPARING SUBGRADE FOR SHOULDER PAVING, AS PER PLAN | 4 | Construction | If additional material was needed, was it from an offsite borrow source, or from on site? Document source. | 209.03 | 0 | 0 | 0 | 0 | 10/1/2020 | Geotechnical
| CA-Q-209 | 209E72051 | PREPARING SUBGRADE FOR SHOULDER PAVING, AS PER PLAN | 7 | Construction | Subgrade for Shoulder Paving: Is the subgrade excavated to the correct depth with any unstable material removed, and then compacted in accordance with 204.03? | 209.06 | 0 | 0 | 0 | 0 | 10/1/2020 | Geotechnical
| CA-Q-209 | 209E72051 | PREPARING SUBGRADE FOR SHOULDER PAVING, AS PER PLAN | 8 | Construction | Subgrade for Shoulder Paving: Were over excavated shoulder areas filled with material used for reconditioning shoulders (C&MS 617)? | 209.06 | 0 | 0 | 0 | 0 | 10/1/2020 | Geotechnical
| CA-Q-209 | 209E72051 | PREPARING SUBGRADE FOR SHOULDER PAVING, AS PER PLAN | 9 | Construction | Was the work confined to the construction limits, right of way, easements, and did not extend into stream channels or wetlands? | 209.07 | 0 | 0 | 0 | 0 | 10/1/2020 | Geotechnical
| CA-Q-209 | 209E80000 | GRADING MAILBOX APPROACHES | 1 | Construction | Is the grading being performed within the limits shown in the plans? | 209.01 | 0 | 0 | 0 | 0 | 10/1/2020 | Geotechnical
| CA-Q-209 | 209E80000 | GRADING MAILBOX APPROACHES | 2 | Construction | Was excess material recycled or disposed on site, or disposed offsite at an approved waste area? | 209.01 / 105.16 | 0 | 0 | 0 | 0 | 10/1/2020 | Geotechnical
| CA-Q-209 | 209E80000 | GRADING MAILBOX APPROACHES | 3 | Construction | Were excavations, embankments and backfills constructed according to C&MS 203 and 204? | 209.03 | 0 | 0 | 0 | 0 | 10/1/2020 | Geotechnical
| CA-Q-209 | 209E80000 | GRADING MAILBOX APPROACHES | 4 | Construction | If additional material was needed, was it from an offsite borrow source, or from on site? Document source. | 209.03 | 0 | 0 | 0 | 0 | 10/1/2020 | Geotechnical
| CA-Q-209 | 209E80000 | GRADING MAILBOX APPROACHES | 9 | Construction | Was the work confined to the construction limits, right of way, easements, and did not extend into stream channels or wetlands? | 209.07 | 0 | 0 | 0 | 0 | 10/1/2020 | Geotechnical
| CA-Q-209 | 209E80050 | GRADING DRIVE APPROACHES | 1 | Construction | Is the grading being performed within the limits shown in the plans? | 209.01 | 0 | 0 | 0 | 0 | 10/1/2020 | Geotechnical
| CA-Q-209 | 209E80050 | GRADING DRIVE APPROACHES | 2 | Construction | Was excess material recycled or disposed on site, or disposed offsite at an approved waste area? | 209.01 / 105.16 | 0 | 0 | 0 | 0 | 10/1/2020 | Geotechnical
| CA-Q-209 | 209E80050 | GRADING DRIVE APPROACHES | 3 | Construction | Were excavations, embankments and backfills constructed according to C&MS 203 and 204? | 209.03 | 0 | 0 | 0 | 0 | 10/1/2020 | Geotechnical
| CA-Q-209 | 209E80050 | GRADING DRIVE APPROACHES | 4 | Construction | If additional material was needed, was it from an offsite borrow source, or from on site? Document source. | 209.03 | 0 | 0 | 0 | 0 | 10/1/2020 | Geotechnical
| CA-Q-209 | 209E80050 | GRADING DRIVE APPROACHES | 9 | Construction | Was the work confined to the construction limits, right of way, easements, and did not extend into stream channels or wetlands? | 209.07 | 0 | 0 | 0 | 0 | 10/1/2020 | Geotechnical
| CA-Q-209 | 209E98300 | LINEAR GRADING, MISC.: | 1 | Construction | Is the grading being performed within the limits shown in the plans? | 209.01 | 0 | 0 | 0 | 0 | 10/1/2020 | Geotechnical
| CA-Q-209 | 209E98300 | LINEAR GRADING, MISC.: | 2 | Construction | Was excess material recycled or disposed on site, or disposed offsite at an approved waste area? | 209.01 / 105.16 | 0 | 0 | 0 | 0 | 10/1/2020 | Geotechnical
| CA-Q-209 | 209E98300 | LINEAR GRADING, MISC.: | 3 | Construction | Were excavations, embankments and backfills constructed according to C&MS 203 and 204? | 209.03 | 0 | 0 | 0 | 0 | 10/1/2020 | Geotechnical
| CA-Q-209 | 209E98300 | LINEAR GRADING, MISC.: | 4 | Construction | If additional material was needed, was it from an offsite borrow source, or from on site? Document source. | 209.03 | 0 | 0 | 0 | 0 | 10/1/2020 | Geotechnical
| CA-Q-209 | 209E98300 | LINEAR GRADING, MISC.: | 9 | Construction | Was the work confined to the construction limits, right of way, easements, and did not extend into stream channels or wetlands? | 209.07 | 0 | 0 | 0 | 0 | 10/1/2020 | Geotechnical
| CA-Q-304 | 304E20000 | AGGREGATE BASE | 1 | General | What is the aggregate material being used: • Crushed carbonate stone (Limestone), • Crushed gravel, • Crushed air cooled blast furnace slag, or • Open hearth slag? | 304.02 | 0 | 0 | 0 | 0 | 10/1/2020 | Geotechnical
| CA-Q-304 | 304E20000 | AGGREGATE BASE | 2 | General | What is the aggregate base thickness from the typical section? | Plan | 0 | 0 | 0 | 0 | 10/1/2020 | Geotechnical
| CA-Q-304 | 304E20000 | AGGREGATE BASE | 3 | General | What is the roller model number and its effective weight (= weight + centrifugal force)? | 304.02 | 0 | 0 | 0 | 0 | 10/1/2020 | Geotechnical
| CA-Q-304 | 304E20000 | AGGREGATE BASE | 4 | General | Is the effective weight of the roller being used appropriate for the compacted lift thickness: • 8" lift – 12+ ton vibratory roller • 6" lift – 10 to 12 ton vibratory roller • 4" lift – roller with no vibration | 304.04 | 0 | 0 | 0 | 0 | 10/1/2020 | Geotechnical
| CA-Q-304 | 304E20000 | AGGREGATE BASE | 5 | General | If the aggregate base thickness is greater than 8 inches or the maximum allowed based on the roller size, is the material being placed in multiple equal lifts? | 304.04 | 0 | 0 | 0 | 0 | 10/1/2020 | Geotechnical
| CA-Q-304 | 304E20000 | AGGREGATE BASE | 6 | General | Was the optimum moisture content determined from a moisture-density curve for the material stockpiled for this project? Document optimum moisture content. | 304.03 | 0 | 0 | 0 | 0 | 10/1/2020 | Geotechnical
| CA-Q-304 | 304E20000 | AGGREGATE BASE | 7 | General | Was a Test Section (about 400 SY) constructed according to Supplement 1015 and using 8 passes to determine the maximum dry density and minimum number of roller passes? Attach CA-EW-13, or Document maximum dry density and minimum passes. | 304.05 | 0 | 0 | 0 | 0 | 10/1/2020 | Geotechnical
| CA-Q-304 | 304E20000 | AGGREGATE BASE | 8 | Construction | If the area of aggregate base is greater than 2000 SY, wider than 12 FT, and longer than 1000 FT: Was the aggregate being spread with a paver or a spreader box? | 304.04 | 0 | 0 | 0 | 0 | 10/1/2020 | Geotechnical
| CA-Q-304 | 304E20000 | AGGREGATE BASE | 9 | Construction | If a dozer or grader is being used to spread aggregate: Was the area less than 2000 SY or less than 1000 FT in length? | 304.04 | 0 | 0 | 0 | 0 | 10/1/2020 | Geotechnical
| CA-Q-304 | 304E20000 | AGGREGATE BASE | 10 | Construction | Is the moisture content of delivered material wetter than 2 percent below the optimum moisture content? | 304.03 | 0 | 0 | 0 | 0 | 10/1/2020 | Geotechnical
| CA-Q-304 | 304E20000 | AGGREGATE BASE | 11 | Construction | If segregation occurred during spreading: Was the area corrected and were practices changed to minimize segregation? | 304.04 | 0 | 0 | 0 | 0 | 10/1/2020 | Geotechnical
| CA-Q-304 | 304E20000 | AGGREGATE BASE | 12 | Construction | Is the aggregate being spread at the correct loose thickness to obtain the correct compacted thickness? Document compacted thickness. | 304.04 | 0 | 0 | 0 | 0 | 10/1/2020 | Geotechnical
| CA-Q-304 | 304E20000 | AGGREGATE BASE | 13 | Construction | Is the moisture content of the aggregate adjusted to within 2% of optimum moisture before compaction? | 304.05 | 0 | 0 | 0 | 0 | 10/1/2020 | Geotechnical
| CA-Q-304 | 304E20000 | AGGREGATE BASE | 14 | Construction | Are the correct number of roller passes being made (the greater of 8 passes or the number from the Test Section)? | 304.05 | 0 | 0 | 0 | 0 | 10/1/2020 | Geotechnical
| CA-Q-304 | 304E20000 | AGGREGATE BASE | 15 | Construction | Is the nuclear density gauge compaction form, CA-EW-5, being completed to determine compaction acceptance? | 304.05 | 0 | 0 | 0 | 0 | 10/1/2020 | Geotechnical
| CA-Q-304 | 304E20000 | AGGREGATE BASE | 16 | Construction | Are compaction tests being performed at the correct frequency - at least one test per 5000 SY? | 1015.07 | 0 | 0 | 0 | 0 | 10/1/2020 | Geotechnical
| CA-Q-304 | 304E20000 | AGGREGATE BASE | 17 | Construction | Are compaction tests showing that the dry density of the aggregate base is at least 98% of the test section maximum dry density? | 304.05 | 0 | 0 | 0 | 0 | 10/1/2020 | Geotechnical
| CA-Q-304 | 304E20000 | AGGREGATE BASE | 18 | Construction | Have areas that failed compaction testing been corrected (more rolling, adjust moisture)? Document corrections and retest date. | 304.05 | 0 | 0 | 0 | 0 | 10/1/2020 | Geotechnical
| CA-Q-304 | 304E20000 | AGGREGATE BASE | 19 | Construction | Is the lift surface being maintained so that surface texture is reasonably uniform and the aggregate remains firmly keyed? | 304.05 | 0 | 0 | 0 | 0 | 10/1/2020 | Geotechnical
| CA-Q-304 | 304E20000 | AGGREGATE BASE | 20 | Finished Surface Tolerances | Is the finished surface varying by less than 3/8 inch from a 10-foot straightedge parallel to centerline? | 304.06 | 0 | 0 | 0 | 0 | 10/1/2020 | Geotechnical
| CA-Q-304 | 304E20000 | AGGREGATE BASE | 21 | Finished Surface Tolerances | Is the finished surface varying by less than 1/2 inch from the required cross section? | 304.06 | 0 | 0 | 0 | 0 | 10/1/2020 | Geotechnical
| CA-Q-304 | 304E20000 | AGGREGATE BASE | 22 | Finished Surface Tolerances | Have depth checks been performed at 500 ft. to 1000 ft. intervals depending on consistency? | 304.06 / MOP | 0 | 0 | 0 | 0 | 10/1/2020 | Geotechnical
| CA-Q-304 | 304E20000 | AGGREGATE BASE | 23 | Finished Surface Tolerances | If depth checks indicate deficient thickness, has a corrective action plan been submitted and approved? | 304.06 / MOP | 0 | 0 | 0 | 0 | 10/1/2020 | Geotechnical
| CA-Q-304 | 304E20000 | AGGREGATE BASE | 24 | Finished Surface Tolerances | Have deficient areas been corrected? | 304.06 | 0 | 0 | 0 | 0 | 10/1/2020 | Geotechnical
| CA-Q-304 | 304E20001 | AGGREGATE BASE, AS PER PLAN | 1 | General | What is the aggregate material being used: • Crushed carbonate stone (Limestone), • Crushed gravel, • Crushed air cooled blast furnace slag, or • Open hearth slag? | 304.02 | 0 | 0 | 0 | 0 | 10/1/2020 | Geotechnical
| CA-Q-304 | 304E20001 | AGGREGATE BASE, AS PER PLAN | 2 | General | What is the aggregate base thickness from the typical section? | Plan | 0 | 0 | 0 | 0 | 10/1/2020 | Geotechnical
| CA-Q-304 | 304E20001 | AGGREGATE BASE, AS PER PLAN | 3 | General | What is the roller model number and its effective weight (= weight + centrifugal force)? | 304.02 | 0 | 0 | 0 | 0 | 10/1/2020 | Geotechnical
| CA-Q-304 | 304E20001 | AGGREGATE BASE, AS PER PLAN | 4 | General | Is the effective weight of the roller being used appropriate for the compacted lift thickness: • 8" lift – 12+ ton vibratory roller • 6" lift – 10 to 12 ton vibratory roller • 4" lift – roller with no vibration | 304.04 | 0 | 0 | 0 | 0 | 10/1/2020 | Geotechnical
| CA-Q-304 | 304E20001 | AGGREGATE BASE, AS PER PLAN | 5 | General | If the aggregate base thickness is greater than 8 inches or the maximum allowed based on the roller size, is the material being placed in multiple equal lifts? | 304.04 | 0 | 0 | 0 | 0 | 10/1/2020 | Geotechnical
| CA-Q-304 | 304E20001 | AGGREGATE BASE, AS PER PLAN | 6 | General | Was the optimum moisture content determined from a moisture-density curve for the material stockpiled for this project? Document optimum moisture content. | 304.03 | 0 | 0 | 0 | 0 | 10/1/2020 | Geotechnical
| CA-Q-304 | 304E20001 | AGGREGATE BASE, AS PER PLAN | 7 | General | Was a Test Section (about 400 SY) constructed according to Supplement 1015 and using 8 passes to determine the maximum dry density and minimum number of roller passes? Attach CA-EW-13, or Document maximum dry density and minimum passes. | 304.05 | 0 | 0 | 0 | 0 | 10/1/2020 | Geotechnical
| CA-Q-304 | 304E20001 | AGGREGATE BASE, AS PER PLAN | 8 | Construction | If the area of aggregate base is greater than 2000 SY, wider than 12 FT, and longer than 1000 FT: Was the aggregate being spread with a paver or a spreader box? | 304.04 | 0 | 0 | 0 | 0 | 10/1/2020 | Geotechnical
| CA-Q-304 | 304E20001 | AGGREGATE BASE, AS PER PLAN | 9 | Construction | If a dozer or grader is being used to spread aggregate: Was the area less than 2000 SY or less than 1000 FT in length? | 304.04 | 0 | 0 | 0 | 0 | 10/1/2020 | Geotechnical
| CA-Q-304 | 304E20001 | AGGREGATE BASE, AS PER PLAN | 10 | Construction | Is the moisture content of delivered material wetter than 2 percent below the optimum moisture content? | 304.03 | 0 | 0 | 0 | 0 | 10/1/2020 | Geotechnical
| CA-Q-304 | 304E20001 | AGGREGATE BASE, AS PER PLAN | 11 | Construction | If segregation occurred during spreading: Was the area corrected and were practices changed to minimize segregation? | 304.04 | 0 | 0 | 0 | 0 | 10/1/2020 | Geotechnical
| CA-Q-304 | 304E20001 | AGGREGATE BASE, AS PER PLAN | 12 | Construction | Is the aggregate being spread at the correct loose thickness to obtain the correct compacted thickness? Document compacted thickness. | 304.04 | 0 | 0 | 0 | 0 | 10/1/2020 | Geotechnical
| CA-Q-304 | 304E20001 | AGGREGATE BASE, AS PER PLAN | 13 | Construction | Is the moisture content of the aggregate adjusted to within 2% of optimum moisture before compaction? | 304.05 | 0 | 0 | 0 | 0 | 10/1/2020 | Geotechnical
| CA-Q-304 | 304E20001 | AGGREGATE BASE, AS PER PLAN | 14 | Construction | Are the correct number of roller passes being made (the greater of 8 passes or the number from the Test Section)? | 304.05 | 0 | 0 | 0 | 0 | 10/1/2020 | Geotechnical
| CA-Q-304 | 304E20001 | AGGREGATE BASE, AS PER PLAN | 15 | Construction | Is the nuclear density gauge compaction form, CA-EW-5, being completed to determine compaction acceptance? | 304.05 | 0 | 0 | 0 | 0 | 10/1/2020 | Geotechnical
| CA-Q-304 | 304E20001 | AGGREGATE BASE, AS PER PLAN | 16 | Construction | Are compaction tests being performed at the correct frequency - at least one test per 5000 SY? | 1015.07 | 0 | 0 | 0 | 0 | 10/1/2020 | Geotechnical
| CA-Q-304 | 304E20001 | AGGREGATE BASE, AS PER PLAN | 17 | Construction | Are compaction tests showing that the dry density of the aggregate base is at least 98% of the test section maximum dry density? | 304.05 | 0 | 0 | 0 | 0 | 10/1/2020 | Geotechnical
| CA-Q-304 | 304E20001 | AGGREGATE BASE, AS PER PLAN | 18 | Construction | Have areas that failed compaction testing been corrected (more rolling, adjust moisture)? Document corrections and retest date. | 304.05 | 0 | 0 | 0 | 0 | 10/1/2020 | Geotechnical
| CA-Q-304 | 304E20001 | AGGREGATE BASE, AS PER PLAN | 19 | Construction | Is the lift surface being maintained so that surface texture is reasonably uniform and the aggregate remains firmly keyed? | 304.05 | 0 | 0 | 0 | 0 | 10/1/2020 | Geotechnical
| CA-Q-304 | 304E20001 | AGGREGATE BASE, AS PER PLAN | 20 | Finished Surface Tolerances | Is the finished surface varying by less than 3/8 inch from a 10-foot straightedge parallel to centerline? | 304.06 | 0 | 0 | 0 | 0 | 10/1/2020 | Geotechnical
| CA-Q-304 | 304E20001 | AGGREGATE BASE, AS PER PLAN | 21 | Finished Surface Tolerances | Is the finished surface varying by less than 1/2 inch from the required cross section? | 304.06 | 0 | 0 | 0 | 0 | 10/1/2020 | Geotechnical
| CA-Q-304 | 304E20001 | AGGREGATE BASE, AS PER PLAN | 22 | Finished Surface Tolerances | Have depth checks been performed at 500 ft. to 1000 ft. intervals depending on consistency? | 304.06 / MOP | 0 | 0 | 0 | 0 | 10/1/2020 | Geotechnical
| CA-Q-304 | 304E20001 | AGGREGATE BASE, AS PER PLAN | 23 | Finished Surface Tolerances | If depth checks indicate deficient thickness, has a corrective action plan been submitted and approved? | 304.06 / MOP | 0 | 0 | 0 | 0 | 10/1/2020 | Geotechnical
| CA-Q-304 | 304E20001 | AGGREGATE BASE, AS PER PLAN | 24 | Finished Surface Tolerances | Have deficient areas been corrected? | 304.06 | 0 | 0 | 0 | 0 | 10/1/2020 | Geotechnical
| CA-Q-410 | 410E10000 | TRAFFIC COMPACTED SURFACE, TYPE A | 1 | Construction | If the subgrade is soft due to rain, frost, or snow, has the Engineer permitted material placement? | 410.03 | 0 | 0 | 0 | 0 | 10/1/2020 | Geotechnical
| CA-Q-410 | 410E10000 | TRAFFIC COMPACTED SURFACE, TYPE A | 2 | Construction | Was the prepared subgrade graded to remove irregularities or waviness? | 410.03 | 0 | 0 | 0 | 0 | 10/1/2020 | Geotechnical
| CA-Q-410 | 410E10000 | TRAFFIC COMPACTED SURFACE, TYPE A | 3 | Construction | Was the material spread uniformly and shaped to the thickness and cross section shown on the plans? | 410.04 | 0 | 0 | 0 | 0 | 10/1/2020 | Geotechnical
| CA-Q-410 | 410E10000 | TRAFFIC COMPACTED SURFACE, TYPE A | 4 | Construction | Was uniform compaction obtained by directing hauling over the entire surface width? | 410.04 | 0 | 0 | 0 | 0 | 10/1/2020 | Geotechnical
| CA-Q-410 | 410E10000 | TRAFFIC COMPACTED SURFACE, TYPE A | 5 | Construction | Have the surface, slopes and drainage been maintained? | 410.05 | 0 | 0 | 0 | 0 | 10/1/2020 | Geotechnical
| CA-Q-410 | 410E10001 | TRAFFIC COMPACTED SURFACE, TYPE A, AS PER PLAN | 1 | Construction | If the subgrade is soft due to rain, frost, or snow, has the Engineer permitted material placement? | 410.03 | 0 | 0 | 0 | 0 | 10/1/2020 | Geotechnical
| CA-Q-410 | 410E10001 | TRAFFIC COMPACTED SURFACE, TYPE A, AS PER PLAN | 2 | Construction | Was the prepared subgrade graded to remove irregularities or waviness? | 410.03 | 0 | 0 | 0 | 0 | 10/1/2020 | Geotechnical
| CA-Q-410 | 410E10001 | TRAFFIC COMPACTED SURFACE, TYPE A, AS PER PLAN | 3 | Construction | Was the material spread uniformly and shaped to the thickness and cross section shown on the plans? | 410.04 | 0 | 0 | 0 | 0 | 10/1/2020 | Geotechnical
| CA-Q-410 | 410E10001 | TRAFFIC COMPACTED SURFACE, TYPE A, AS PER PLAN | 4 | Construction | Was uniform compaction obtained by directing hauling over the entire surface width? | 410.04 | 0 | 0 | 0 | 0 | 10/1/2020 | Geotechnical
| CA-Q-410 | 410E10001 | TRAFFIC COMPACTED SURFACE, TYPE A, AS PER PLAN | 5 | Construction | Have the surface, slopes and drainage been maintained? | 410.05 | 0 | 0 | 0 | 0 | 10/1/2020 | Geotechnical
| CA-Q-410 | 410E11000 | TRAFFIC COMPACTED SURFACE, TYPE B | 1 | Construction | If the subgrade is soft due to rain, frost, or snow, has the Engineer permitted material placement? | 410.03 | 0 | 0 | 0 | 0 | 10/1/2020 | Geotechnical
| CA-Q-410 | 410E11000 | TRAFFIC COMPACTED SURFACE, TYPE B | 2 | Construction | Was the prepared subgrade graded to remove irregularities or waviness? | 410.03 | 0 | 0 | 0 | 0 | 10/1/2020 | Geotechnical
| CA-Q-410 | 410E11000 | TRAFFIC COMPACTED SURFACE, TYPE B | 3 | Construction | Was the material spread uniformly and shaped to the thickness and cross section shown on the plans? | 410.04 | 0 | 0 | 0 | 0 | 10/1/2020 | Geotechnical
| CA-Q-410 | 410E11000 | TRAFFIC COMPACTED SURFACE, TYPE B | 4 | Construction | Was uniform compaction obtained by directing hauling over the entire surface width? | 410.04 | 0 | 0 | 0 | 0 | 10/1/2020 | Geotechnical
| CA-Q-410 | 410E11000 | TRAFFIC COMPACTED SURFACE, TYPE B | 5 | Construction | Have the surface, slopes and drainage been maintained? | 410.05 | 0 | 0 | 0 | 0 | 10/1/2020 | Geotechnical
| CA-Q-410 | 410E11001 | TRAFFIC COMPACTED SURFACE, TYPE B, AS PER PLAN | 1 | Construction | If the subgrade is soft due to rain, frost, or snow, has the Engineer permitted material placement? | 410.03 | 0 | 0 | 0 | 0 | 10/1/2020 | Geotechnical
| CA-Q-410 | 410E11001 | TRAFFIC COMPACTED SURFACE, TYPE B, AS PER PLAN | 2 | Construction | Was the prepared subgrade graded to remove irregularities or waviness? | 410.03 | 0 | 0 | 0 | 0 | 10/1/2020 | Geotechnical
| CA-Q-410 | 410E11001 | TRAFFIC COMPACTED SURFACE, TYPE B, AS PER PLAN | 3 | Construction | Was the material spread uniformly and shaped to the thickness and cross section shown on the plans? | 410.04 | 0 | 0 | 0 | 0 | 10/1/2020 | Geotechnical
| CA-Q-410 | 410E11001 | TRAFFIC COMPACTED SURFACE, TYPE B, AS PER PLAN | 4 | Construction | Was uniform compaction obtained by directing hauling over the entire surface width? | 410.04 | 0 | 0 | 0 | 0 | 10/1/2020 | Geotechnical
| CA-Q-410 | 410E11001 | TRAFFIC COMPACTED SURFACE, TYPE B, AS PER PLAN | 5 | Construction | Have the surface, slopes and drainage been maintained? | 410.05 | 0 | 0 | 0 | 0 | 10/1/2020 | Geotechnical
| CA-Q-410 | 410E12000 | TRAFFIC COMPACTED SURFACE, TYPE A OR B | 1 | Construction | If the subgrade is soft due to rain, frost, or snow, has the Engineer permitted material placement? | 410.03 | 0 | 0 | 0 | 0 | 10/1/2020 | Geotechnical
| CA-Q-410 | 410E12000 | TRAFFIC COMPACTED SURFACE, TYPE A OR B | 2 | Construction | Was the prepared subgrade graded to remove irregularities or waviness? | 410.03 | 0 | 0 | 0 | 0 | 10/1/2020 | Geotechnical
| CA-Q-410 | 410E12000 | TRAFFIC COMPACTED SURFACE, TYPE A OR B | 3 | Construction | Was the material spread uniformly and shaped to the thickness and cross section shown on the plans? | 410.04 | 0 | 0 | 0 | 0 | 10/1/2020 | Geotechnical
| CA-Q-410 | 410E12000 | TRAFFIC COMPACTED SURFACE, TYPE A OR B | 4 | Construction | Was uniform compaction obtained by directing hauling over the entire surface width? | 410.04 | 0 | 0 | 0 | 0 | 10/1/2020 | Geotechnical
| CA-Q-410 | 410E12000 | TRAFFIC COMPACTED SURFACE, TYPE A OR B | 5 | Construction | Have the surface, slopes and drainage been maintained? | 410.05 | 0 | 0 | 0 | 0 | 10/1/2020 | Geotechnical
| CA-Q-410 | 410E12001 | TRAFFIC COMPACTED SURFACE, TYPE A OR B, AS PER PLAN | 1 | Construction | If the subgrade is soft due to rain, frost, or snow, has the Engineer permitted material placement? | 410.03 | 0 | 0 | 0 | 0 | 10/1/2020 | Geotechnical
| CA-Q-410 | 410E12001 | TRAFFIC COMPACTED SURFACE, TYPE A OR B, AS PER PLAN | 2 | Construction | Was the prepared subgrade graded to remove irregularities or waviness? | 410.03 | 0 | 0 | 0 | 0 | 10/1/2020 | Geotechnical
| CA-Q-410 | 410E12001 | TRAFFIC COMPACTED SURFACE, TYPE A OR B, AS PER PLAN | 3 | Construction | Was the material spread uniformly and shaped to the thickness and cross section shown on the plans? | 410.04 | 0 | 0 | 0 | 0 | 10/1/2020 | Geotechnical
| CA-Q-410 | 410E12001 | TRAFFIC COMPACTED SURFACE, TYPE A OR B, AS PER PLAN | 4 | Construction | Was uniform compaction obtained by directing hauling over the entire surface width? | 410.04 | 0 | 0 | 0 | 0 | 10/1/2020 | Geotechnical
| CA-Q-410 | 410E12001 | TRAFFIC COMPACTED SURFACE, TYPE A OR B, AS PER PLAN | 5 | Construction | Have the surface, slopes and drainage been maintained? | 410.05 | 0 | 0 | 0 | 0 | 10/1/2020 | Geotechnical
| CA-Q-410 | 410E13000 | TRAFFIC COMPACTED SURFACE, TYPE C | 1 | Construction | If the subgrade is soft due to rain, frost, or snow, has the Engineer permitted material placement? | 410.03 | 0 | 0 | 0 | 0 | 10/1/2020 | Geotechnical
| CA-Q-410 | 410E13000 | TRAFFIC COMPACTED SURFACE, TYPE C | 2 | Construction | Was the prepared subgrade graded to remove irregularities or waviness? | 410.03 | 0 | 0 | 0 | 0 | 10/1/2020 | Geotechnical
| CA-Q-410 | 410E13000 | TRAFFIC COMPACTED SURFACE, TYPE C | 3 | Construction | Was the material spread uniformly and shaped to the thickness and cross section shown on the plans? | 410.04 | 0 | 0 | 0 | 0 | 10/1/2020 | Geotechnical
| CA-Q-410 | 410E13000 | TRAFFIC COMPACTED SURFACE, TYPE C | 4 | Construction | Was uniform compaction obtained by directing hauling over the entire surface width? | 410.04 | 0 | 0 | 0 | 0 | 10/1/2020 | Geotechnical
| CA-Q-410 | 410E13000 | TRAFFIC COMPACTED SURFACE, TYPE C | 5 | Construction | Have the surface, slopes and drainage been maintained? | 410.05 | 0 | 0 | 0 | 0 | 10/1/2020 | Geotechnical
| CA-Q-410 | 410E13001 | TRAFFIC COMPACTED SURFACE, TYPE C, AS PER PLAN | 1 | Construction | If the subgrade is soft due to rain, frost, or snow, has the Engineer permitted material placement? | 410.03 | 0 | 0 | 0 | 0 | 10/1/2020 | Geotechnical
| CA-Q-410 | 410E13001 | TRAFFIC COMPACTED SURFACE, TYPE C, AS PER PLAN | 2 | Construction | Was the prepared subgrade graded to remove irregularities or waviness? | 410.03 | 0 | 0 | 0 | 0 | 10/1/2020 | Geotechnical
| CA-Q-410 | 410E13001 | TRAFFIC COMPACTED SURFACE, TYPE C, AS PER PLAN | 3 | Construction | Was the material spread uniformly and shaped to the thickness and cross section shown on the plans? | 410.04 | 0 | 0 | 0 | 0 | 10/1/2020 | Geotechnical
| CA-Q-410 | 410E13001 | TRAFFIC COMPACTED SURFACE, TYPE C, AS PER PLAN | 4 | Construction | Was uniform compaction obtained by directing hauling over the entire surface width? | 410.04 | 0 | 0 | 0 | 0 | 10/1/2020 | Geotechnical
| CA-Q-410 | 410E13001 | TRAFFIC COMPACTED SURFACE, TYPE C, AS PER PLAN | 5 | Construction | Have the surface, slopes and drainage been maintained? | 410.05 | 0 | 0 | 0 | 0 | 10/1/2020 | Geotechnical
| CA-Q-410 | 410E14001 | TRAFFIC COMPACTED SURFACE, AS PER PLAN | 1 | Construction | If the subgrade is soft due to rain, frost, or snow, has the Engineer permitted material placement? | 410.03 | 0 | 0 | 0 | 0 | 10/1/2020 | Geotechnical
| CA-Q-410 | 410E14001 | TRAFFIC COMPACTED SURFACE, AS PER PLAN | 2 | Construction | Was the prepared subgrade graded to remove irregularities or waviness? | 410.03 | 0 | 0 | 0 | 0 | 10/1/2020 | Geotechnical
| CA-Q-410 | 410E14001 | TRAFFIC COMPACTED SURFACE, AS PER PLAN | 3 | Construction | Was the material spread uniformly and shaped to the thickness and cross section shown on the plans? | 410.04 | 0 | 0 | 0 | 0 | 10/1/2020 | Geotechnical
| CA-Q-410 | 410E14001 | TRAFFIC COMPACTED SURFACE, AS PER PLAN | 4 | Construction | Was uniform compaction obtained by directing hauling over the entire surface width? | 410.04 | 0 | 0 | 0 | 0 | 10/1/2020 | Geotechnical
| CA-Q-410 | 410E14001 | TRAFFIC COMPACTED SURFACE, AS PER PLAN | 5 | Construction | Have the surface, slopes and drainage been maintained? | 410.05 | 0 | 0 | 0 | 0 | 10/1/2020 | Geotechnical
| CA-Q-410 | 410E20000 | TRAFFIC COMPACTED SURFACE, TYPE A | 1 | Construction | If the subgrade is soft due to rain, frost, or snow, has the Engineer permitted material placement? | 410.03 | 0 | 0 | 0 | 0 | 10/1/2020 | Geotechnical
| CA-Q-410 | 410E20000 | TRAFFIC COMPACTED SURFACE, TYPE A | 2 | Construction | Was the prepared subgrade graded to remove irregularities or waviness? | 410.03 | 0 | 0 | 0 | 0 | 10/1/2020 | Geotechnical
| CA-Q-410 | 410E20000 | TRAFFIC COMPACTED SURFACE, TYPE A | 3 | Construction | Was the material spread uniformly and shaped to the thickness and cross section shown on the plans? | 410.04 | 0 | 0 | 0 | 0 | 10/1/2020 | Geotechnical
| CA-Q-410 | 410E20000 | TRAFFIC COMPACTED SURFACE, TYPE A | 4 | Construction | Was uniform compaction obtained by directing hauling over the entire surface width? | 410.04 | 0 | 0 | 0 | 0 | 10/1/2020 | Geotechnical
| CA-Q-410 | 410E20000 | TRAFFIC COMPACTED SURFACE, TYPE A | 5 | Construction | Have the surface, slopes and drainage been maintained? | 410.05 | 0 | 0 | 0 | 0 | 10/1/2020 | Geotechnical
| CA-Q-410 | 410E21000 | TRAFFIC COMPACTED SURFACE, TYPE B | 1 | Construction | If the subgrade is soft due to rain, frost, or snow, has the Engineer permitted material placement? | 410.03 | 0 | 0 | 0 | 0 | 10/1/2020 | Geotechnical
| CA-Q-410 | 410E21000 | TRAFFIC COMPACTED SURFACE, TYPE B | 2 | Construction | Was the prepared subgrade graded to remove irregularities or waviness? | 410.03 | 0 | 0 | 0 | 0 | 10/1/2020 | Geotechnical
| CA-Q-410 | 410E21000 | TRAFFIC COMPACTED SURFACE, TYPE B | 3 | Construction | Was the material spread uniformly and shaped to the thickness and cross section shown on the plans? | 410.04 | 0 | 0 | 0 | 0 | 10/1/2020 | Geotechnical
| CA-Q-410 | 410E21000 | TRAFFIC COMPACTED SURFACE, TYPE B | 4 | Construction | Was uniform compaction obtained by directing hauling over the entire surface width? | 410.04 | 0 | 0 | 0 | 0 | 10/1/2020 | Geotechnical
| CA-Q-410 | 410E21000 | TRAFFIC COMPACTED SURFACE, TYPE B | 5 | Construction | Have the surface, slopes and drainage been maintained? | 410.05 | 0 | 0 | 0 | 0 | 10/1/2020 | Geotechnical
| CA-Q-410 | 410E22000 | TRAFFIC COMPACTED SURFACE, TYPE A OR B | 1 | Construction | If the subgrade is soft due to rain, frost, or snow, has the Engineer permitted material placement? | 410.03 | 0 | 0 | 0 | 0 | 10/1/2020 | Geotechnical
| CA-Q-410 | 410E22000 | TRAFFIC COMPACTED SURFACE, TYPE A OR B | 2 | Construction | Was the prepared subgrade graded to remove irregularities or waviness? | 410.03 | 0 | 0 | 0 | 0 | 10/1/2020 | Geotechnical
| CA-Q-410 | 410E22000 | TRAFFIC COMPACTED SURFACE, TYPE A OR B | 3 | Construction | Was the material spread uniformly and shaped to the thickness and cross section shown on the plans? | 410.04 | 0 | 0 | 0 | 0 | 10/1/2020 | Geotechnical
| CA-Q-410 | 410E22000 | TRAFFIC COMPACTED SURFACE, TYPE A OR B | 4 | Construction | Was uniform compaction obtained by directing hauling over the entire surface width? | 410.04 | 0 | 0 | 0 | 0 | 10/1/2020 | Geotechnical
| CA-Q-410 | 410E22000 | TRAFFIC COMPACTED SURFACE, TYPE A OR B | 5 | Construction | Have the surface, slopes and drainage been maintained? | 410.05 | 0 | 0 | 0 | 0 | 10/1/2020 | Geotechnical
| CA-Q-410 | 410E23000 | TRAFFIC COMPACTED SURFACE, TYPE C | 1 | Construction | If the subgrade is soft due to rain, frost, or snow, has the Engineer permitted material placement? | 410.03 | 0 | 0 | 0 | 0 | 10/1/2020 | Geotechnical
| CA-Q-410 | 410E23000 | TRAFFIC COMPACTED SURFACE, TYPE C | 2 | Construction | Was the prepared subgrade graded to remove irregularities or waviness? | 410.03 | 0 | 0 | 0 | 0 | 10/1/2020 | Geotechnical
| CA-Q-410 | 410E23000 | TRAFFIC COMPACTED SURFACE, TYPE C | 3 | Construction | Was the material spread uniformly and shaped to the thickness and cross section shown on the plans? | 410.04 | 0 | 0 | 0 | 0 | 10/1/2020 | Geotechnical
| CA-Q-410 | 410E23000 | TRAFFIC COMPACTED SURFACE, TYPE C | 4 | Construction | Was uniform compaction obtained by directing hauling over the entire surface width? | 410.04 | 0 | 0 | 0 | 0 | 10/1/2020 | Geotechnical
| CA-Q-410 | 410E23000 | TRAFFIC COMPACTED SURFACE, TYPE C | 5 | Construction | Have the surface, slopes and drainage been maintained? | 410.05 | 0 | 0 | 0 | 0 | 10/1/2020 | Geotechnical
| CA-Q-410 | 410E24001 | TRAFFIC COMPACTED SURFACE, AS PER PLAN | 1 | Construction | If the subgrade is soft due to rain, frost, or snow, has the Engineer permitted material placement? | 410.03 | 0 | 0 | 0 | 0 | 10/1/2020 | Geotechnical
| CA-Q-410 | 410E24001 | TRAFFIC COMPACTED SURFACE, AS PER PLAN | 2 | Construction | Was the prepared subgrade graded to remove irregularities or waviness? | 410.03 | 0 | 0 | 0 | 0 | 10/1/2020 | Geotechnical
| CA-Q-410 | 410E24001 | TRAFFIC COMPACTED SURFACE, AS PER PLAN | 3 | Construction | Was the material spread uniformly and shaped to the thickness and cross section shown on the plans? | 410.04 | 0 | 0 | 0 | 0 | 10/1/2020 | Geotechnical
| CA-Q-410 | 410E24001 | TRAFFIC COMPACTED SURFACE, AS PER PLAN | 4 | Construction | Was uniform compaction obtained by directing hauling over the entire surface width? | 410.04 | 0 | 0 | 0 | 0 | 10/1/2020 | Geotechnical
| CA-Q-410 | 410E24001 | TRAFFIC COMPACTED SURFACE, AS PER PLAN | 5 | Construction | Have the surface, slopes and drainage been maintained? | 410.05 | 0 | 0 | 0 | 0 | 10/1/2020 | Geotechnical
| CA-Q-411 | 411E10000 | STABILIZED CRUSHED AGGREGATE | 1 | Construction | Was the subgrade compacted and tested in accordance with 204.03? | 411.03 | 0 | 0 | 0 | 0 | 10/1/2020 | Geotechnical
| CA-Q-411 | 411E10000 | STABILIZED CRUSHED AGGREGATE | 2 | Construction | Were nuclear gauge compaction tests of the subgrade performed at a frequency of once per at most 3000 SY, and documented on compaction form CA-EW-5 or CA-EW-6? | 1015.07 | 0 | 0 | 0 | 0 | 10/1/2020 | Geotechnical
| CA-Q-411 | 411E10000 | STABILIZED CRUSHED AGGREGATE | 3 | Construction | Was the stabilized aggregate material spread in a maximum compacted thickness of 6 inches and in accordance to 304.04? | 411.03.A | 0 | 0 | 0 | 0 | 10/1/2020 | Geotechnical
| CA-Q-411 | 411E10000 | STABILIZED CRUSHED AGGREGATE | 4 | Construction | Was the material compacted in accordance to 304.05 and using suitable equipment and rollers identified in 411.03? | 411.03.B / 411.03.C | 0 | 0 | 0 | 0 | 10/1/2020 | Geotechnical
| CA-Q-411 | 411E10000 | STABILIZED CRUSHED AGGREGATE | 5 | Construction | Were nuclear gauge compaction tests of the aggregate performed at a frequency of once per at most 5000 SY, and documented on compaction form CA-EW-5? | 1015.07 | 0 | 0 | 0 | 0 | 10/1/2020 | Geotechnical
| CA-Q-411 | 411E10001 | STABILIZED CRUSHED AGGREGATE, AS PER PLAN | 1 | Construction | Was the subgrade compacted and tested in accordance with 204.03? | 411.03 | 0 | 0 | 0 | 0 | 10/1/2020 | Geotechnical
| CA-Q-411 | 411E10001 | STABILIZED CRUSHED AGGREGATE, AS PER PLAN | 2 | Construction | Were nuclear gauge compaction tests of the subgrade performed at a frequency of once per at most 3000 SY, and documented on compaction form CA-EW-5 or CA-EW-6? | 1015.07 | 0 | 0 | 0 | 0 | 10/1/2020 | Geotechnical
| CA-Q-411 | 411E10001 | STABILIZED CRUSHED AGGREGATE, AS PER PLAN | 3 | Construction | Was the stabilized aggregate material spread in a maximum compacted thickness of 6 inches and in accordance to 304.04? | 411.03.A | 0 | 0 | 0 | 0 | 10/1/2020 | Geotechnical
| CA-Q-411 | 411E10001 | STABILIZED CRUSHED AGGREGATE, AS PER PLAN | 4 | Construction | Was the material compacted in accordance to 304.05 and using suitable equipment and rollers identified in 411.03? | 411.03.B / 411.03.C | 0 | 0 | 0 | 0 | 10/1/2020 | Geotechnical
| CA-Q-411 | 411E10001 | STABILIZED CRUSHED AGGREGATE, AS PER PLAN | 5 | Construction | Were nuclear gauge compaction tests of the aggregate performed at a frequency of once per at most 5000 SY, and documented on compaction form CA-EW-5? | 1015.07 | 0 | 0 | 0 | 0 | 10/1/2020 | Geotechnical
| CA-Q-606 | 606E50000 | SPECIAL - RESHAPING BERM | 1 | Construction | Is the grading being performed within the limits shown in the plans? | 209.01 | 0 | 0 | 0 | 0 | 10/1/2020 | Geotechnical
| CA-Q-606 | 606E50000 | SPECIAL - RESHAPING BERM | 2 | Construction | Was excess material recycled or disposed on site, or disposed offsite at an approved waste area? | 209.01 / 105.16 | 0 | 0 | 0 | 0 | 10/1/2020 | Geotechnical
| CA-Q-606 | 606E50000 | SPECIAL - RESHAPING BERM | 3 | Construction | Were excavations, embankments and backfills constructed according to C&MS 203 and 204? | 209.03 | 0 | 0 | 0 | 0 | 10/1/2020 | Geotechnical
| CA-Q-606 | 606E50000 | SPECIAL - RESHAPING BERM | 4 | Construction | If additional material was needed, was it from an offsite borrow source, or from on site? Document source. | 209.03 | 0 | 0 | 0 | 0 | 10/1/2020 | Geotechnical
| CA-Q-606 | 606E50000 | SPECIAL - RESHAPING BERM | 6 | Construction | Reshaping Under Guardrail: Is the shoulder area under guardrail graded to a smooth drainable condition and free of irregularities? | 209.05 | 0 | 0 | 0 | 0 | 10/1/2020 | Geotechnical
| CA-Q-606 | 606E50000 | SPECIAL - RESHAPING BERM | 9 | Construction | Was the work confined to the construction limits, right of way, easements, and did not extend into stream channels or wetlands? | 209.07 | 0 | 0 | 0 | 0 | 10/1/2020 | Geotechnical
CA-Q-617-000.0 | CA-Q-617 | 617E10100 | COMPACTED AGGREGATE |  |  | What is the material type being used: *Existing material; *Crushed limestone; *Gravel; *GS; *ACBFS; *OH, *BOF or *EAF slag; *RCPP; *RAP (Photo Documentation Required) |  | 0 |  |  | 0 | 10/1/2020 | Geotechnical
CA-Q-617-000.0 | CA-Q-617 | 617E10100 | COMPACTED AGGREGATE |  |  | Was shoulder preparation properly performed: *Cut asphalt shoulders vertically at edge of pavement with blade or disc? *Loosened material to 1 to 2 inches deep? *Broke-up loosened material to less than 1.5"? *Removed oversized and unsuitable material? *Shaped loosened material as necessary? |  | 0 |  |  | 0 | 10/1/2020 | Geotechnical
CA-Q-617-000.0 | CA-Q-617 | 617E10100 | COMPACTED AGGREGATE |  |  | Were all materials that were removed or excavated either reused in the work, stored for future use, or disposed according to 105.16 and 105.17? |  | 0 |  |  | 0 | 10/1/2020 | Geotechnical
CA-Q-617-000.0 | CA-Q-617 | 617E10100 | COMPACTED AGGREGATE |  |  | Was aggregate spread with approved equipment and not dumped on the pavement to spread? |  | 0 |  |  | 0 | 10/1/2020 | Geotechnical
CA-Q-617-000.0 | CA-Q-617 | 617E10100 | COMPACTED AGGREGATE |  |  | Was the aggregate properly compacted, depending on site slope or width: *Minimum 4 passes with a minimum 6-ton roller, followed by final pneumatic tire roller pass; *Minimum 4 passes with a side-mounted roller; *Minimum 2 passes with a side-mounted vibratory plate compactor. |  | 0 |  |  | 0 | 10/1/2020 | Geotechnical
CA-Q-617-000.0 | CA-Q-617 | 617E10100 | COMPACTED AGGREGATE |  |  | Was water added to aid compaction and to prevent segregation? |  | 0 |  |  | 0 | 10/1/2020 | Geotechnical
CA-Q-617-000.0 | CA-Q-617 | 617E10101 | COMPACTED AGGREGATE, AS PER PLAN |  |  | What is the material type being used: *Existing material; *Crushed limestone; *Gravel; *GS; *ACBFS; *OH, *BOF or *EAF slag; *RCPP; *RAP (Photo Documentation Required) |  | 0 |  |  | 0 | 10/1/2020 | Geotechnical
CA-Q-617-000.0 | CA-Q-617 | 617E10101 | COMPACTED AGGREGATE, AS PER PLAN |  |  | Was shoulder preparation properly performed: *Cut asphalt shoulders vertically at edge of pavement with blade or disc? *Loosened material to 1 to 2 inches deep? *Broke-up loosened material to less than 1.5"? *Removed oversized and unsuitable material? *Shaped loosened material as necessary? |  | 0 |  |  | 0 | 10/1/2020 | Geotechnical
CA-Q-617-000.0 | CA-Q-617 | 617E10101 | COMPACTED AGGREGATE, AS PER PLAN |  |  | Were all materials that were removed or excavated either reused in the work, stored for future use, or disposed according to 105.16 and 105.17? |  | 0 |  |  | 0 | 10/1/2020 | Geotechnical
CA-Q-617-000.0 | CA-Q-617 | 617E10101 | COMPACTED AGGREGATE, AS PER PLAN |  |  | Was aggregate spread with approved equipment and not dumped on the pavement to spread? |  | 0 |  |  | 0 | 10/1/2020 | Geotechnical
CA-Q-617-000.0 | CA-Q-617 | 617E10101 | COMPACTED AGGREGATE, AS PER PLAN |  |  | Was the aggregate properly compacted, depending on site slope or width: *Minimum 4 passes with a minimum 6-ton roller, followed by final pneumatic tire roller pass; *Minimum 4 passes with a side-mounted roller; *Minimum 2 passes with a side-mounted vibratory plate compactor. |  | 0 |  |  | 0 | 10/1/2020 | Geotechnical
CA-Q-617-000.0 | CA-Q-617 | 617E10101 | COMPACTED AGGREGATE, AS PER PLAN |  |  | Was water added to aid compaction and to prevent segregation? |  | 0 |  |  | 0 | 10/1/2020 | Geotechnical
CA-Q-617-000.0 | CA-Q-617 | 617E11100 | COMPACTED AGGREGATE |  |  | What is the material type being used: *Existing material; *Crushed limestone; *Gravel; *GS; *ACBFS; *OH, *BOF or *EAF slag; *RCPP; *RAP (Photo Documentation Required) |  | 0 |  |  | 0 | 10/1/2020 | Geotechnical
CA-Q-617-000.0 | CA-Q-617 | 617E11100 | COMPACTED AGGREGATE |  |  | Was shoulder preparation properly performed: *Cut asphalt shoulders vertically at edge of pavement with blade or disc? *Loosened material to 1 to 2 inches deep? *Broke-up loosened material to less than 1.5"? *Removed oversized and unsuitable material? *Shaped loosened material as necessary? |  | 0 |  |  | 0 | 10/1/2020 | Geotechnical
CA-Q-617-000.0 | CA-Q-617 | 617E11100 | COMPACTED AGGREGATE |  |  | Were all materials that were removed or excavated either reused in the work, stored for future use, or disposed according to 105.16 and 105.17? |  | 0 |  |  | 0 | 10/1/2020 | Geotechnical
CA-Q-617-000.0 | CA-Q-617 | 617E11100 | COMPACTED AGGREGATE |  |  | Was aggregate spread with approved equipment and not dumped on the pavement to spread? |  | 0 |  |  | 0 | 10/1/2020 | Geotechnical
CA-Q-617-000.0 | CA-Q-617 | 617E11100 | COMPACTED AGGREGATE |  |  | Was the aggregate properly compacted, depending on site slope or width: *Minimum 4 passes with a minimum 6-ton roller, followed by final pneumatic tire roller pass; *Minimum 4 passes with a side-mounted roller; *Minimum 2 passes with a side-mounted vibratory plate compactor. |  | 0 |  |  | 0 | 10/1/2020 | Geotechnical
CA-Q-617-000.0 | CA-Q-617 | 617E11100 | COMPACTED AGGREGATE |  |  | Was water added to aid compaction and to prevent segregation? |  | 0 |  |  | 0 | 10/1/2020 | Geotechnical
CA-Q-617-000.0 | CA-Q-617 | 617E11101 | COMPACTED AGGREGATE, AS PER PLAN |  |  | What is the material type being used: *Existing material; *Crushed limestone; *Gravel; *GS; *ACBFS; *OH, *BOF or *EAF slag; *RCPP; *RAP (Photo Documentation Required) |  | 0 |  |  | 0 | 10/1/2020 | Geotechnical
CA-Q-617-000.0 | CA-Q-617 | 617E11101 | COMPACTED AGGREGATE, AS PER PLAN |  |  | Was shoulder preparation properly performed: *Cut asphalt shoulders vertically at edge of pavement with blade or disc? *Loosened material to 1 to 2 inches deep? *Broke-up loosened material to less than 1.5"? *Removed oversized and unsuitable material? *Shaped loosened material as necessary? |  | 0 |  |  | 0 | 10/1/2020 | Geotechnical
CA-Q-617-000.0 | CA-Q-617 | 617E11101 | COMPACTED AGGREGATE, AS PER PLAN |  |  | Were all materials that were removed or excavated either reused in the work, stored for future use, or disposed according to 105.16 and 105.17? |  | 0 |  |  | 0 | 10/1/2020 | Geotechnical
CA-Q-617-000.0 | CA-Q-617 | 617E11101 | COMPACTED AGGREGATE, AS PER PLAN |  |  | Was aggregate spread with approved equipment and not dumped on the pavement to spread? |  | 0 |  |  | 0 | 10/1/2020 | Geotechnical
CA-Q-617-000.0 | CA-Q-617 | 617E11101 | COMPACTED AGGREGATE, AS PER PLAN |  |  | Was the aggregate properly compacted, depending on site slope or width: *Minimum 4 passes with a minimum 6-ton roller, followed by final pneumatic tire roller pass; *Minimum 4 passes with a side-mounted roller; *Minimum 2 passes with a side-mounted vibratory plate compactor. |  | 0 |  |  | 0 | 10/1/2020 | Geotechnical
CA-Q-617-000.0 | CA-Q-617 | 617E11101 | COMPACTED AGGREGATE, AS PER PLAN |  |  | Was water added to aid compaction and to prevent segregation? |  | 0 |  |  | 0 | 10/1/2020 | Geotechnical
CA-Q-617-000.0 | CA-Q-617 | 617E20000 | SHOULDER PREPARATION |  |  | What is the material type being used: *Existing material; *Crushed limestone; *Gravel; *GS; *ACBFS; *OH, *BOF or *EAF slag; *RCPP; *RAP (Photo Documentation Required) |  | 0 |  |  | 0 | 10/1/2020 | Geotechnical
CA-Q-617-000.0 | CA-Q-617 | 617E20000 | SHOULDER PREPARATION |  |  | Was shoulder preparation properly performed: *Cut asphalt shoulders vertically at edge of pavement with blade or disc? *Loosened material to 1 to 2 inches deep? *Broke-up loosened material to less than 1.5"? *Removed oversized and unsuitable material? *Shaped loosened material as necessary? |  | 0 |  |  | 0 | 10/1/2020 | Geotechnical
CA-Q-617-000.0 | CA-Q-617 | 617E20000 | SHOULDER PREPARATION |  |  | Were all materials that were removed or excavated either reused in the work, stored for future use, or disposed according to 105.16 and 105.17? |  | 0 |  |  | 0 | 10/1/2020 | Geotechnical
CA-Q-617-000.0 | CA-Q-617 | 617E20000 | SHOULDER PREPARATION |  |  | Was aggregate spread with approved equipment and not dumped on the pavement to spread? |  | 0 |  |  | 0 | 10/1/2020 | Geotechnical
CA-Q-617-000.0 | CA-Q-617 | 617E20000 | SHOULDER PREPARATION |  |  | Was the aggregate properly compacted, depending on site slope or width: *Minimum 4 passes with a minimum 6-ton roller, followed by final pneumatic tire roller pass; *Minimum 4 passes with a side-mounted roller; *Minimum 2 passes with a side-mounted vibratory plate compactor. |  | 0 |  |  | 0 | 10/1/2020 | Geotechnical
CA-Q-617-000.0 | CA-Q-617 | 617E20000 | SHOULDER PREPARATION |  |  | Was water added to aid compaction and to prevent segregation? |  | 0 |  |  | 0 | 10/1/2020 | Geotechnical
CA-Q-617-000.0 | CA-Q-617 | 617E20001 | SHOULDER PREPARATION, AS PER PLAN |  |  | What is the material type being used: *Existing material; *Crushed limestone; *Gravel; *GS; *ACBFS; *OH, *BOF or *EAF slag; *RCPP; *RAP (Photo Documentation Required) |  | 0 |  |  | 0 | 10/1/2020 | Geotechnical
CA-Q-617-000.0 | CA-Q-617 | 617E20001 | SHOULDER PREPARATION, AS PER PLAN |  |  | Was shoulder preparation properly performed: *Cut asphalt shoulders vertically at edge of pavement with blade or disc? *Loosened material to 1 to 2 inches deep? *Broke-up loosened material to less than 1.5"? *Removed oversized and unsuitable material? *Shaped loosened material as necessary? |  | 0 |  |  | 0 | 10/1/2020 | Geotechnical
CA-Q-617-000.0 | CA-Q-617 | 617E20001 | SHOULDER PREPARATION, AS PER PLAN |  |  | Were all materials that were removed or excavated either reused in the work, stored for future use, or disposed according to 105.16 and 105.17? |  | 0 |  |  | 0 | 10/1/2020 | Geotechnical
CA-Q-617-000.0 | CA-Q-617 | 617E20001 | SHOULDER PREPARATION, AS PER PLAN |  |  | Was aggregate spread with approved equipment and not dumped on the pavement to spread? |  | 0 |  |  | 0 | 10/1/2020 | Geotechnical
CA-Q-617-000.0 | CA-Q-617 | 617E20001 | SHOULDER PREPARATION, AS PER PLAN |  |  | Was the aggregate properly compacted, depending on site slope or width: *Minimum 4 passes with a minimum 6-ton roller, followed by final pneumatic tire roller pass; *Minimum 4 passes with a side-mounted roller; *Minimum 2 passes with a side-mounted vibratory plate compactor. |  | 0 |  |  | 0 | 10/1/2020 | Geotechnical
CA-Q-617-000.0 | CA-Q-617 | 617E20001 | SHOULDER PREPARATION, AS PER PLAN |  |  | Was water added to aid compaction and to prevent segregation? |  | 0 |  |  | 0 | 10/1/2020 | Geotechnical
CA-Q-617-000.0 | CA-Q-617 | 617E25000 | WATER |  |  | What is the material type being used: *Existing material; *Crushed limestone; *Gravel; *GS; *ACBFS; *OH, *BOF or *EAF slag; *RCPP; *RAP (Photo Documentation Required) |  | 0 |  |  | 0 | 10/1/2020 | Geotechnical
CA-Q-617-000.0 | CA-Q-617 | 617E25000 | WATER |  |  | Was shoulder preparation properly performed: *Cut asphalt shoulders vertically at edge of pavement with blade or disc? *Loosened material to 1 to 2 inches deep? *Broke-up loosened material to less than 1.5"? *Removed oversized and unsuitable material? *Shaped loosened material as necessary? |  | 0 |  |  | 0 | 10/1/2020 | Geotechnical
CA-Q-617-000.0 | CA-Q-617 | 617E25000 | WATER |  |  | Were all materials that were removed or excavated either reused in the work, stored for future use, or disposed according to 105.16 and 105.17? |  | 0 |  |  | 0 | 10/1/2020 | Geotechnical
CA-Q-617-000.0 | CA-Q-617 | 617E25000 | WATER |  |  | Was aggregate spread with approved equipment and not dumped on the pavement to spread? |  | 0 |  |  | 0 | 10/1/2020 | Geotechnical
CA-Q-617-000.0 | CA-Q-617 | 617E25000 | WATER |  |  | Was the aggregate properly compacted, depending on site slope or width: *Minimum 4 passes with a minimum 6-ton roller, followed by final pneumatic tire roller pass; *Minimum 4 passes with a side-mounted roller; *Minimum 2 passes with a side-mounted vibratory plate compactor. |  | 0 |  |  | 0 | 10/1/2020 | Geotechnical
CA-Q-617-000.0 | CA-Q-617 | 617E25000 | WATER |  |  | Was water added to aid compaction and to prevent segregation? |  | 0 |  |  | 0 | 10/1/2020 | Geotechnical
CA-Q-617-000.0 | CA-Q-617 | 617E98000 | SHOULDER RECONDITIONING, MISC.: |  |  | What is the material type being used: *Existing material; *Crushed limestone; *Gravel; *GS; *ACBFS; *OH, *BOF or *EAF slag; *RCPP; *RAP (Photo Documentation Required) |  | 0 |  |  | 0 | 10/1/2020 | Geotechnical
CA-Q-617-000.0 | CA-Q-617 | 617E98000 | SHOULDER RECONDITIONING, MISC.: |  |  | Was shoulder preparation properly performed: *Cut asphalt shoulders vertically at edge of pavement with blade or disc? *Loosened material to 1 to 2 inches deep? *Broke-up loosened material to less than 1.5"? *Removed oversized and unsuitable material? *Shaped loosened material as necessary? |  | 0 |  |  | 0 | 10/1/2020 | Geotechnical
CA-Q-617-000.0 | CA-Q-617 | 617E98000 | SHOULDER RECONDITIONING, MISC.: |  |  | Were all materials that were removed or excavated either reused in the work, stored for future use, or disposed according to 105.16 and 105.17? |  | 0 |  |  | 0 | 10/1/2020 | Geotechnical
CA-Q-617-000.0 | CA-Q-617 | 617E98000 | SHOULDER RECONDITIONING, MISC.: |  |  | Was aggregate spread with approved equipment and not dumped on the pavement to spread? |  | 0 |  |  | 0 | 10/1/2020 | Geotechnical
CA-Q-617-000.0 | CA-Q-617 | 617E98000 | SHOULDER RECONDITIONING, MISC.: |  |  | Was the aggregate properly compacted, depending on site slope or width: *Minimum 4 passes with a minimum 6-ton roller, followed by final pneumatic tire roller pass; *Minimum 4 passes with a side-mounted roller; *Minimum 2 passes with a side-mounted vibratory plate compactor. |  | 0 |  |  | 0 | 10/1/2020 | Geotechnical
CA-Q-617-000.0 | CA-Q-617 | 617E98000 | SHOULDER RECONDITIONING, MISC.: |  |  | Was water added to aid compaction and to prevent segregation? |  | 0 |  |  | 0 | 10/1/2020 | Geotechnical
CA-Q-617-000.0 | CA-Q-617 | 617E98100 | SHOULDER RECONDITIONING, MISC.: |  |  | What is the material type being used: *Existing material; *Crushed limestone; *Gravel; *GS; *ACBFS; *OH, *BOF or *EAF slag; *RCPP; *RAP (Photo Documentation Required) |  | 0 |  |  | 0 | 10/1/2020 | Geotechnical
CA-Q-617-000.0 | CA-Q-617 | 617E98100 | SHOULDER RECONDITIONING, MISC.: |  |  | Was shoulder preparation properly performed: *Cut asphalt shoulders vertically at edge of pavement with blade or disc? *Loosened material to 1 to 2 inches deep? *Broke-up loosened material to less than 1.5"? *Removed oversized and unsuitable material? *Shaped loosened material as necessary? |  | 0 |  |  | 0 | 10/1/2020 | Geotechnical
CA-Q-617-000.0 | CA-Q-617 | 617E98100 | SHOULDER RECONDITIONING, MISC.: |  |  | Were all materials that were removed or excavated either reused in the work, stored for future use, or disposed according to 105.16 and 105.17? |  | 0 |  |  | 0 | 10/1/2020 | Geotechnical
CA-Q-617-000.0 | CA-Q-617 | 617E98100 | SHOULDER RECONDITIONING, MISC.: |  |  | Was aggregate spread with approved equipment and not dumped on the pavement to spread? |  | 0 |  |  | 0 | 10/1/2020 | Geotechnical
CA-Q-617-000.0 | CA-Q-617 | 617E98100 | SHOULDER RECONDITIONING, MISC.: |  |  | Was the aggregate properly compacted, depending on site slope or width: *Minimum 4 passes with a minimum 6-ton roller, followed by final pneumatic tire roller pass; *Minimum 4 passes with a side-mounted roller; *Minimum 2 passes with a side-mounted vibratory plate compactor. |  | 0 |  |  | 0 | 10/1/2020 | Geotechnical
CA-Q-617-000.0 | CA-Q-617 | 617E98100 | SHOULDER RECONDITIONING, MISC.: |  |  | Was water added to aid compaction and to prevent segregation? |  | 0 |  |  | 0 | 10/1/2020 | Geotechnical
CA-Q-617-000.0 | CA-Q-617 | 617E98200 | SHOULDER RECONDITIONING, MISC.: |  |  | What is the material type being used: *Existing material; *Crushed limestone; *Gravel; *GS; *ACBFS; *OH, *BOF or *EAF slag; *RCPP; *RAP (Photo Documentation Required) |  | 0 |  |  | 0 | 10/1/2020 | Geotechnical
CA-Q-617-000.0 | CA-Q-617 | 617E98200 | SHOULDER RECONDITIONING, MISC.: |  |  | Was shoulder preparation properly performed: *Cut asphalt shoulders vertically at edge of pavement with blade or disc? *Loosened material to 1 to 2 inches deep? *Broke-up loosened material to less than 1.5"? *Removed oversized and unsuitable material? *Shaped loosened material as necessary? |  | 0 |  |  | 0 | 10/1/2020 | Geotechnical
CA-Q-617-000.0 | CA-Q-617 | 617E98200 | SHOULDER RECONDITIONING, MISC.: |  |  | Were all materials that were removed or excavated either reused in the work, stored for future use, or disposed according to 105.16 and 105.17? |  | 0 |  |  | 0 | 10/1/2020 | Geotechnical
CA-Q-617-000.0 | CA-Q-617 | 617E98200 | SHOULDER RECONDITIONING, MISC.: |  |  | Was aggregate spread with approved equipment and not dumped on the pavement to spread? |  | 0 |  |  | 0 | 10/1/2020 | Geotechnical
CA-Q-617-000.0 | CA-Q-617 | 617E98200 | SHOULDER RECONDITIONING, MISC.: |  |  | Was the aggregate properly compacted, depending on site slope or width: *Minimum 4 passes with a minimum 6-ton roller, followed by final pneumatic tire roller pass; *Minimum 4 passes with a side-mounted roller; *Minimum 2 passes with a side-mounted vibratory plate compactor. |  | 0 |  |  | 0 | 10/1/2020 | Geotechnical
CA-Q-617-000.0 | CA-Q-617 | 617E98200 | SHOULDER RECONDITIONING, MISC.: |  |  | Was water added to aid compaction and to prevent segregation? |  | 0 |  |  | 0 | 10/1/2020 | Geotechnical
CA-Q-623-000.0 | CA-Q-623 | 623E10000 | CONSTRUCTION LAYOUT STAKES AND SURVEYING |  |  | Prior to construction, has the Contractor provided the required verification report for all existing survey monuments? Must be signed and sealed by a Registered Surveyor. |  | 0 |  |  | 0 | 10/1/2020 | Geotechnical
CA-Q-623-000.0 | CA-Q-623 | 623E10000 | CONSTRUCTION LAYOUT STAKES AND SURVEYING |  |  | Before a portion of the work was performed, has the Contractor been providing a copy of construction layout notes for that portion of the work? |  | 0 |  |  | 0 | 10/1/2020 | Geotechnical
CA-Q-623-000.0 | CA-Q-623 | 623E10001 | CONSTRUCTION LAYOUT STAKES AND SURVEYING, AS PER PLAN |  |  | Prior to construction, has the Contractor provided the required verification report for all existing survey monuments? Must be signed and sealed by a Registered Surveyor. |  | 0 |  |  | 0 | 10/1/2020 | Geotechnical
CA-Q-623-000.0 | CA-Q-623 | 623E10001 | CONSTRUCTION LAYOUT STAKES AND SURVEYING, AS PER PLAN |  |  | Before a portion of the work was performed, has the Contractor been providing a copy of construction layout notes for that portion of the work? |  | 0 |  |  | 0 | 10/1/2020 | Geotechnical
CA-Q-623-000.0 | CA-Q-623 | 623E11000 | PROVIDING ELECTRONIC INSTRUMENTATION |  |  | Prior to construction, has the Contractor provided the required verification report for all existing survey monuments? Must be signed and sealed by a Registered Surveyor. |  | 0 |  |  | 0 | 10/1/2020 | Geotechnical
CA-Q-623-000.0 | CA-Q-623 | 623E11000 | PROVIDING ELECTRONIC INSTRUMENTATION |  |  | Before a portion of the work was performed, has the Contractor been providing a copy of construction layout notes for that portion of the work? |  | 0 |  |  | 0 | 10/1/2020 | Geotechnical
CA-Q-623-000.0 | CA-Q-623 | 623E11100 | TECHNICAL ASSISTANCE |  |  | Prior to construction, has the Contractor provided the required verification report for all existing survey monuments? Must be signed and sealed by a Registered Surveyor. |  | 0 |  |  | 0 | 10/1/2020 | Geotechnical
CA-Q-623-000.0 | CA-Q-623 | 623E11100 | TECHNICAL ASSISTANCE |  |  | Before a portion of the work was performed, has the Contractor been providing a copy of construction layout notes for that portion of the work? |  | 0 |  |  | 0 | 10/1/2020 | Geotechnical
CA-Q-623-000.0 | CA-Q-623 | 623E12000 | PRIMARY PROJECT CONTROL MONUMENT, TYPE A |  |  | Prior to construction, has the Contractor provided the required verification report for all existing survey monuments? Must be signed and sealed by a Registered Surveyor. |  | 0 |  |  | 0 | 10/1/2020 | Geotechnical
CA-Q-623-000.0 | CA-Q-623 | 623E12000 | PRIMARY PROJECT CONTROL MONUMENT, TYPE A |  |  | Before a portion of the work was performed, has the Contractor been providing a copy of construction layout notes for that portion of the work? |  | 0 |  |  | 0 | 10/1/2020 | Geotechnical
CA-Q-623-000.0 | CA-Q-623 | 623E12010 | PRIMARY PROJECT CONTROL MONUMENT, TYPE B |  |  | Prior to construction, has the Contractor provided the required verification report for all existing survey monuments? Must be signed and sealed by a Registered Surveyor. |  | 0 |  |  | 0 | 10/1/2020 | Geotechnical
CA-Q-623-000.0 | CA-Q-623 | 623E12010 | PRIMARY PROJECT CONTROL MONUMENT, TYPE B |  |  | Before a portion of the work was performed, has the Contractor been providing a copy of construction layout notes for that portion of the work? |  | 0 |  |  | 0 | 10/1/2020 | Geotechnical
CA-Q-623-000.0 | CA-Q-623 | 623E38500 | MONUMENT ASSEMBLY |  |  | Prior to construction, has the Contractor provided the required verification report for all existing survey monuments? Must be signed and sealed by a Registered Surveyor. |  | 0 |  |  | 0 | 10/1/2020 | Geotechnical
CA-Q-623-000.0 | CA-Q-623 | 623E38500 | MONUMENT ASSEMBLY |  |  | Has the Contractor provided a report and drawings giving the coordinates, station, offset, and description of each new or replaced survey monument, as well as verification that all other monuments called for on the R/W plat are still in place? Must be signed and sealed by a Registered Surveyor. |  | 0 |  |  | 0 | 10/1/2020 | Geotechnical
CA-Q-623-000.0 | CA-Q-623 | 623E38501 | MONUMENT ASSEMBLY, AS PER PLAN |  |  | Prior to construction, has the Contractor provided the required verification report for all existing survey monuments? Must be signed and sealed by a Registered Surveyor. |  | 0 |  |  | 0 | 10/1/2020 | Geotechnical
CA-Q-623-000.0 | CA-Q-623 | 623E38501 | MONUMENT ASSEMBLY, AS PER PLAN |  |  | Has the Contractor provided a report and drawings giving the coordinates, station, offset, and description of each new or replaced survey monument, as well as verification that all other monuments called for on the R/W plat are still in place? Must be signed and sealed by a Registered Surveyor. |  | 0 |  |  | 0 | 10/1/2020 | Geotechnical
CA-Q-623-000.0 | CA-Q-623 | 623E39500 | MONUMENT BOX ADJUSTED TO GRADE |  |  | Prior to construction, has the Contractor provided the required verification report for all existing survey monuments? Must be signed and sealed by a Registered Surveyor. |  | 0 |  |  | 0 | 10/1/2020 | Geotechnical
CA-Q-623-000.0 | CA-Q-623 | 623E39500 | MONUMENT BOX ADJUSTED TO GRADE |  |  | Has the Contractor provided a report and drawings giving the coordinates, station, offset, and description of each new or replaced survey monument, as well as verification that all other monuments called for on the R/W plat are still in place? Must be signed and sealed by a Registered Surveyor. |  | 0 |  |  | 0 | 10/1/2020 | Geotechnical
CA-Q-623-000.0 | CA-Q-623 | 623E39501 | MONUMENT BOX ADJUSTED TO GRADE, AS PER PLAN |  |  | Prior to construction, has the Contractor provided the required verification report for all existing survey monuments? Must be signed and sealed by a Registered Surveyor. |  | 0 |  |  | 0 | 10/1/2020 | Geotechnical
CA-Q-623-000.0 | CA-Q-623 | 623E39501 | MONUMENT BOX ADJUSTED TO GRADE, AS PER PLAN |  |  | Has the Contractor provided a report and drawings giving the coordinates, station, offset, and description of each new or replaced survey monument, as well as verification that all other monuments called for on the R/W plat are still in place? Must be signed and sealed by a Registered Surveyor. |  | 0 |  |  | 0 | 10/1/2020 | Geotechnical
CA-Q-623-000.0 | CA-Q-623 | 623E39600 | MONUMENT BOX RECONSTRUCTED TO GRADE |  |  | Prior to construction, has the Contractor provided the required verification report for all existing survey monuments? Must be signed and sealed by a Registered Surveyor. |  | 0 |  |  | 0 | 10/1/2020 | Geotechnical
CA-Q-623-000.0 | CA-Q-623 | 623E39600 | MONUMENT BOX RECONSTRUCTED TO GRADE |  |  | Has the Contractor provided a report and drawings giving the coordinates, station, offset, and description of each new or replaced survey monument, as well as verification that all other monuments called for on the R/W plat are still in place? Must be signed and sealed by a Registered Surveyor. |  | 0 |  |  | 0 | 10/1/2020 | Geotechnical
CA-Q-623-000.0 | CA-Q-623 | 623E39601 | MONUMENT BOX RECONSTRUCTED TO GRADE, AS PER PLAN |  |  | Prior to construction, has the Contractor provided the required verification report for all existing survey monuments? Must be signed and sealed by a Registered Surveyor. |  | 0 |  |  | 0 | 10/1/2020 | Geotechnical
CA-Q-623-000.0 | CA-Q-623 | 623E39601 | MONUMENT BOX RECONSTRUCTED TO GRADE, AS PER PLAN |  |  | Has the Contractor provided a report and drawings giving the coordinates, station, offset, and description of each new or replaced survey monument, as well as verification that all other monuments called for on the R/W plat are still in place? Must be signed and sealed by a Registered Surveyor. |  | 0 |  |  | 0 | 10/1/2020 | Geotechnical
CA-Q-623-000.0 | CA-Q-623 | 623E40000 | MONUMENT ASSEMBLY REMOVED AND RESET |  |  | Prior to construction, has the Contractor provided the required verification report for all existing survey monuments? Must be signed and sealed by a Registered Surveyor. |  | 0 |  |  | 0 | 10/1/2020 | Geotechnical
CA-Q-623-000.0 | CA-Q-623 | 623E40000 | MONUMENT ASSEMBLY REMOVED AND RESET |  |  | Has the Contractor provided a report and drawings giving the coordinates, station, offset, and description of each new or replaced survey monument, as well as verification that all other monuments called for on the R/W plat are still in place? Must be signed and sealed by a Registered Surveyor. |  | 0 |  |  | 0 | 10/1/2020 | Geotechnical
CA-Q-623-000.0 | CA-Q-623 | 623E40001 | MONUMENT ASSEMBLY REMOVED AND RESET, AS PER PLAN |  |  | Prior to construction, has the Contractor provided the required verification report for all existing survey monuments? Must be signed and sealed by a Registered Surveyor. |  | 0 |  |  | 0 | 10/1/2020 | Geotechnical
CA-Q-623-000.0 | CA-Q-623 | 623E40001 | MONUMENT ASSEMBLY REMOVED AND RESET, AS PER PLAN |  |  | Has the Contractor provided a report and drawings giving the coordinates, station, offset, and description of each new or replaced survey monument, as well as verification that all other monuments called for on the R/W plat are still in place? Must be signed and sealed by a Registered Surveyor. |  | 0 |  |  | 0 | 10/1/2020 | Geotechnical
CA-Q-623-000.0 | CA-Q-623 | 623E40500 | REFERENCE MONUMENT |  |  | Prior to construction, has the Contractor provided the required verification report for all existing survey monuments? Must be signed and sealed by a Registered Surveyor. |  | 0 |  |  | 0 | 10/1/2020 | Geotechnical
CA-Q-623-000.0 | CA-Q-623 | 623E40500 | REFERENCE MONUMENT |  |  | Has the Contractor provided a report and drawings giving the coordinates, station, offset, and description of each new or replaced survey monument, as well as verification that all other monuments called for on the R/W plat are still in place? Must be signed and sealed by a Registered Surveyor. |  | 0 |  |  | 0 | 10/1/2020 | Geotechnical
CA-Q-623-000.0 | CA-Q-623 | 623E40501 | REFERENCE MONUMENT, AS PER PLAN |  |  | Prior to construction, has the Contractor provided the required verification report for all existing survey monuments? Must be signed and sealed by a Registered Surveyor. |  | 0 |  |  | 0 | 10/1/2020 | Geotechnical
CA-Q-623-000.0 | CA-Q-623 | 623E40501 | REFERENCE MONUMENT, AS PER PLAN |  |  | Has the Contractor provided a report and drawings giving the coordinates, station, offset, and description of each new or replaced survey monument, as well as verification that all other monuments called for on the R/W plat are still in place? Must be signed and sealed by a Registered Surveyor. |  | 0 |  |  | 0 | 10/1/2020 | Geotechnical
CA-Q-623-000.0 | CA-Q-623 | 623E40520 | RIGHT-OF-WAY MONUMENT |  |  | Prior to construction, has the Contractor provided the required verification report for all existing survey monuments? Must be signed and sealed by a Registered Surveyor. |  | 0 |  |  | 0 | 10/1/2020 | Geotechnical
CA-Q-623-000.0 | CA-Q-623 | 623E40520 | RIGHT-OF-WAY MONUMENT |  |  | Has the Contractor provided a report and drawings giving the coordinates, station, offset, and description of each new or replaced survey monument, as well as verification that all other monuments called for on the R/W plat are still in place? Must be signed and sealed by a Registered Surveyor. |  | 0 |  |  | 0 | 10/1/2020 | Geotechnical
CA-Q-623-000.0 | CA-Q-623 | 623E40521 | RIGHT-OF-WAY MONUMENT, AS PER PLAN |  |  | Prior to construction, has the Contractor provided the required verification report for all existing survey monuments? Must be signed and sealed by a Registered Surveyor. |  | 0 |  |  | 0 | 10/1/2020 | Geotechnical
CA-Q-623-000.0 | CA-Q-623 | 623E40521 | RIGHT-OF-WAY MONUMENT, AS PER PLAN |  |  | Has the Contractor provided a report and drawings giving the coordinates, station, offset, and description of each new or replaced survey monument, as well as verification that all other monuments called for on the R/W plat are still in place? Must be signed and sealed by a Registered Surveyor. |  | 0 |  |  | 0 | 10/1/2020 | Geotechnical
CA-Q-623-000.0 | CA-Q-623 | 623E40550 | PROJECT CONTROL REFERENCE MONUMENT |  |  | Prior to construction, has the Contractor provided the required verification report for all existing survey monuments? Must be signed and sealed by a Registered Surveyor. |  | 0 |  |  | 0 | 10/1/2020 | Geotechnical
CA-Q-623-000.0 | CA-Q-623 | 623E40550 | PROJECT CONTROL REFERENCE MONUMENT |  |  | Has the Contractor provided a report and drawings giving the coordinates, station, offset, and description of each new or replaced survey monument, as well as verification that all other monuments called for on the R/W plat are still in place? Must be signed and sealed by a Registered Surveyor. |  | 0 |  |  | 0 | 10/1/2020 | Geotechnical
CA-Q-623-000.0 | CA-Q-623 | 623E40900 | MONUMENT, MISC.: |  |  | Prior to construction, has the Contractor provided the required verification report for all existing survey monuments? Must be signed and sealed by a Registered Surveyor. |  | 0 |  |  | 0 | 10/1/2020 | Geotechnical
CA-Q-623-000.0 | CA-Q-623 | 623E40900 | MONUMENT, MISC.: |  |  | Has the Contractor provided a report and drawings giving the coordinates, station, offset, and description of each new or replaced survey monument, as well as verification that all other monuments called for on the R/W plat are still in place? Must be signed and sealed by a Registered Surveyor. |  | 0 |  |  | 0 | 10/1/2020 | Geotechnical
CA-Q-623-000.0 | CA-Q-623 | 623E99000 | SPECIAL - CONSTRUCTION LAYOUT STAKES AND SURVEYING |  |  | Prior to construction, has the Contractor provided the required verification report for all existing survey monuments? Must be signed and sealed by a Registered Surveyor. |  | 0 |  |  | 0 | 10/1/2020 | Geotechnical
CA-Q-623-000.0 | CA-Q-623 | 623E99000 | SPECIAL - CONSTRUCTION LAYOUT STAKES AND SURVEYING |  |  | Before a portion of the work was performed, has the Contractor been providing a copy of construction layout notes for that portion of the work? |  | 0 |  |  | 0 | 10/1/2020 | Geotechnical
CA-Q-623-000.0 | CA-Q-623 | 623E99100 | SPECIAL - CENTERLINE REFERENCE MONUMENTS |  |  | Prior to construction, has the Contractor provided the required verification report for all existing survey monuments? Must be signed and sealed by a Registered Surveyor. |  | 0 |  |  | 0 | 10/1/2020 | Geotechnical
CA-Q-623-000.0 | CA-Q-623 | 623E99100 | SPECIAL - CENTERLINE REFERENCE MONUMENTS |  |  | Has the Contractor provided a report and drawings giving the coordinates, station, offset, and description of each new or replaced survey monument, as well as verification that all other monuments called for on the R/W plat are still in place? Must be signed and sealed by a Registered Surveyor. |  | 0 |  |  | 0 | 10/1/2020 | Geotechnical
| CA-Q-651 | 651E10000 | TOPSOIL STOCKPILED | 1 | General | Grass, weeds, and other vegetation were removed prior to stripping? | 651.02 | 0 | 0 | 0 | 0 | 10/1/2020 | Geotechnical
| CA-Q-651 | 651E10000 | TOPSOIL STOCKPILED | 2 | General | Topsoil was stripped to the depth shown on the plans or as directed by the Engineer? | 651.02 | 0 | 0 | 0 | 0 | 10/1/2020 | Geotechnical
| CA-Q-651 | 651E10000 | TOPSOIL STOCKPILED | 3 | General | Topsoil was stockpiled at the locations shown on the plans or at locations chosen by the Contractor? | 651.01 | 0 | 0 | 0 | 0 | 10/1/2020 | Geotechnical
| CA-Q-651 | 651E10001 | TOPSOIL STOCKPILED, AS PER PLAN | 1 | General | Grass, weeds, and other vegetation were removed prior to stripping? | 651.02 | 0 | 0 | 0 | 0 | 10/1/2020 | Geotechnical
| CA-Q-651 | 651E10001 | TOPSOIL STOCKPILED, AS PER PLAN | 2 | General | Topsoil was stripped to the depth shown on the plans or as directed by the Engineer? | 651.02 | 0 | 0 | 0 | 0 | 10/1/2020 | Geotechnical
| CA-Q-651 | 651E10001 | TOPSOIL STOCKPILED, AS PER PLAN | 3 | General | Topsoil was stockpiled at the locations shown on the plans or at locations chosen by the Contractor? | 651.01 | 0 | 0 | 0 | 0 | 10/1/2020 | Geotechnical
| CA-Q-652 | 652E10000 | PLACING STOCKPILED TOPSOIL | 1 | General | Did the Contractor remove all rocks or foreign material 3-inch or greater prior to placing topsoil? | 652.02 & 653.03 / 659.10 | 0 | 0 | 0 | 0 | 10/1/2020 | Geotechnical
| CA-Q-652 | 652E10000 | PLACING STOCKPILED TOPSOIL | 2 | General | Was the surface soil loosened with dozer tracking (perpendicular to slope) or hand raking prior to topsoil placement? | 652.02 & 653.03 / 659.10 | 0 | 0 | 0 | 0 | 10/1/2020 | Geotechnical
| CA-Q-652 | 652E10000 | PLACING STOCKPILED TOPSOIL | 3 | General | Was the compacted topsoil thickness 4 inches? | 652.02 & 653.03 / 659.11 | 0 | 0 | 0 | 0 | 10/1/2020 | Geotechnical
| CA-Q-652 | 652E10000 | PLACING STOCKPILED TOPSOIL | 4 | General | Was the topsoil tracked-in to provide good contact with the prepared surface? | 652.02 & 653.03 / 659.11 | 0 | 0 | 0 | 0 | 10/1/2020 | Geotechnical
| CA-Q-652 | 652E10001 | PLACING STOCKPILED TOPSOIL, AS PER PLAN | 1 | General | Did the Contractor remove all rocks or foreign material 3-inch or greater prior to placing topsoil? | 652.02 & 653.03 / 659.10 | 0 | 0 | 0 | 0 | 10/1/2020 | Geotechnical
| CA-Q-652 | 652E10001 | PLACING STOCKPILED TOPSOIL, AS PER PLAN | 2 | General | Was the surface soil loosened with dozer tracking (perpendicular to slope) or hand raking prior to topsoil placement? | 652.02 & 653.03 / 659.10 | 0 | 0 | 0 | 0 | 10/1/2020 | Geotechnical
| CA-Q-652 | 652E10001 | PLACING STOCKPILED TOPSOIL, AS PER PLAN | 3 | General | Was the compacted topsoil thickness 4 inches? | 652.02 & 653.03 / 659.11 | 0 | 0 | 0 | 0 | 10/1/2020 | Geotechnical
| CA-Q-652 | 652E10001 | PLACING STOCKPILED TOPSOIL, AS PER PLAN | 4 | General | Was the topsoil tracked-in to provide good contact with the prepared surface? | 652.02 & 653.03 / 659.11 | 0 | 0 | 0 | 0 | 10/1/2020 | Geotechnical
| CA-Q-653 | 653E10000 | TOPSOIL FURNISHED AND PLACED | 1 | General | Did the Contractor removed all rocks or foreign material 3-inch or greater prior to placing topsoil? | 653.03 / 659.10 | 0 | 0 | 0 | 0 | 10/1/2020 | Geotechnical
| CA-Q-653 | 653E10000 | TOPSOIL FURNISHED AND PLACED | 2 | General | Was the surface soil loosened with dozer tracking (perpendicular to slope) or hand raking prior to topsoil placement? | 653.03 / 659.10 | 0 | 0 | 0 | 0 | 10/1/2020 | Geotechnical
| CA-Q-653 | 653E10000 | TOPSOIL FURNISHED AND PLACED | 3 | General | Was the topsoil loose, friable, loamy and consisting of 4 to 20 percent organic matter? | 653.02 | 0 | 0 | 0 | 0 | 10/1/2020 | Geotechnical
| CA-Q-653 | 653E10000 | TOPSOIL FURNISHED AND PLACED | 4 | General | Was the compacted topsoil lift thickness 4 inches? | 653.03 / 659.11 | 0 | 0 | 0 | 0 | 10/1/2020 | Geotechnical
| CA-Q-653 | 653E10000 | TOPSOIL FURNISHED AND PLACED | 5 | General | Was the topsoil tracked-in to provide good contact with the prepared surface? | 653.03 / 659.11 | 0 | 0 | 0 | 0 | 10/1/2020 | Geotechnical
| CA-Q-653 | 653E10000 | TOPSOIL FURNISHED AND PLACED | 6 | General | Was the topsoil surface opened-up prior to receiving seed? | 653.03 | 0 | 0 | 0 | 0 | 10/1/2020 | Geotechnical
| CA-Q-653 | 653E10001 | TOPSOIL FURNISHED AND PLACED, AS PER PLAN | 1 | General | Did the Contractor removed all rocks or foreign material 3-inch or greater prior to placing topsoil? | 653.03 / 659.10 | 0 | 0 | 0 | 0 | 10/1/2020 | Geotechnical
| CA-Q-653 | 653E10001 | TOPSOIL FURNISHED AND PLACED, AS PER PLAN | 2 | General | Was the surface soil loosened with dozer tracking (perpendicular to slope) or hand raking prior to topsoil placement? | 653.03 / 659.10 | 0 | 0 | 0 | 0 | 10/1/2020 | Geotechnical
| CA-Q-653 | 653E10001 | TOPSOIL FURNISHED AND PLACED, AS PER PLAN | 3 | General | Was the topsoil loose, friable, loamy and consisting of 4 to 20 percent organic matter? | 653.02 | 0 | 0 | 0 | 0 | 10/1/2020 | Geotechnical
| CA-Q-653 | 653E10001 | TOPSOIL FURNISHED AND PLACED, AS PER PLAN | 4 | General | Was the compacted topsoil lift thickness 4 inches? | 653.03 / 659.11 | 0 | 0 | 0 | 0 | 10/1/2020 | Geotechnical
| CA-Q-653 | 653E10001 | TOPSOIL FURNISHED AND PLACED, AS PER PLAN | 5 | General | Was the topsoil tracked-in to provide good contact with the prepared surface? | 653.03 / 659.11 | 0 | 0 | 0 | 0 | 10/1/2020 | Geotechnical
| CA-Q-653 | 653E10001 | TOPSOIL FURNISHED AND PLACED, AS PER PLAN | 6 | General | Was the topsoil surface opened-up prior to receiving seed? | 653.03 | 0 | 0 | 0 | 0 | 10/1/2020 | Geotechnical
| CA-Q-654 | 654E10000 | RENOVATING EXISTING SOIL | 1 | General | Did the Contractor removed all rocks or foreign material 3-inch or greater prior to placing topsoil? | 654.03 & 659.10 | 0 | 0 | 0 | 0 | 10/1/2020 | Geotechnical
| CA-Q-654 | 654E10000 | RENOVATING EXISTING SOIL | 2 | General | Was the graded surface smooth, uniform, and free of gullies, rivulets, crusting, and caking? | 654.03 & 659.10 | 0 | 0 | 0 | 0 | 10/1/2020 | Geotechnical
| CA-Q-654 | 654E10000 | RENOVATING EXISTING SOIL | 3 | General | Was the surface soil loosened with dozer tracking (perpendicular to slope) or hand raking prior to topsoil placement? | 654.03 & 659.10 | 0 | 0 | 0 | 0 | 10/1/2020 | Geotechnical
| CA-Q-654 | 654E10001 | RENOVATING EXISTING SOIL, AS PER PLAN | 1 | General | Did the Contractor removed all rocks or foreign material 3-inch or greater prior to placing topsoil? | 654.03 & 659.10 | 0 | 0 | 0 | 0 | 10/1/2020 | Geotechnical
| CA-Q-654 | 654E10001 | RENOVATING EXISTING SOIL, AS PER PLAN | 2 | General | Was the graded surface smooth, uniform, and free of gullies, rivulets, crusting, and caking? | 654.03 & 659.10 | 0 | 0 | 0 | 0 | 10/1/2020 | Geotechnical
| CA-Q-654 | 654E10001 | RENOVATING EXISTING SOIL, AS PER PLAN | 3 | General | Was the surface soil loosened with dozer tracking (perpendicular to slope) or hand raking prior to topsoil placement? | 654.03 & 659.10 | 0 | 0 | 0 | 0 | 10/1/2020 | Geotechnical
| CA-Q-654 | 654E11000 | COMMERCIAL FERTILIZER | 1 | General | Was the fertilizer 10-20-10; applied at an equivalent dry rate of 20 pounds/1000 square feet? | 654.03 & 659.04/659.10 | 0 | 0 | 0 | 0 | 10/1/2020 | Geotechnical
| CA-Q-654 | 654E11000 | COMMERCIAL FERTILIZER | 2 | General | Was the fertilizer incorporated 2 to 4 inches deep into the soil? | 654.03 & 659.04/659.10 | 0 | 0 | 0 | 0 | 10/1/2020 | Geotechnical
| CA-Q-654 | 654E11001 | COMMERCIAL FERTILIZER, AS PER PLAN | 1 | General | Was the fertilizer 10-20-10; applied at an equivalent dry rate of 20 pounds/1000 square feet? | 654.03 & 659.04/659.10 | 0 | 0 | 0 | 0 | 10/1/2020 | Geotechnical
| CA-Q-654 | 654E11001 | COMMERCIAL FERTILIZER, AS PER PLAN | 2 | General | Was the fertilizer incorporated 2 to 4 inches deep into the soil? | 654.03 & 659.04/659.10 | 0 | 0 | 0 | 0 | 10/1/2020 | Geotechnical
| CA-Q-690E12 | 690E12000 | SPECIAL - FILTER FABRIC | 1 | General | Was the geotextile fabric placed properly (smooth, not tensioned, unwrinkled, 18-inch overlap, pinned/stapled)? | 204.07 | 0 | 0 | 0 | 0 | 10/1/2020 | Geotechnical
| CA-Q-690E12 | 690E12000 | SPECIAL - FILTER FABRIC | 2 | General | Was Type A geotextile fabric placed above open graded aggregate for the entire width of trench when open graded aggregate (703.11 Type 3) is used for Backfill? | 611.06 | 0 | 0 | 0 | 0 | 10/1/2020 | Geotechnical
| CA-Q-690E12 | 690E12000 | SPECIAL - FILTER FABRIC | 3 | General | Was Type A geotextile fabric used to wrap all open graded aggregate (703.11 Type 3) below groundwater elevations when groundwater is present? Note locations where groundwater was encountered. | 611.06 | 0 | 0 | 0 | 0 | 10/1/2020 | Geotechnical
| CA-Q-690E12 | 690E12010 | SPECIAL - GEOTEXTILE FABRIC | 1 | General | Was the geotextile fabric placed properly (smooth, not tensioned, unwrinkled, 18-inch overlap, pinned/stapled)? | 204.07 | 0 | 0 | 0 | 0 | 10/1/2020 | Geotechnical
| CA-Q-690E12 | 690E12010 | SPECIAL - GEOTEXTILE FABRIC | 2 | General | Was Type A geotextile fabric placed above open graded aggregate for the entire width of trench when open graded aggregate (703.11 Type 3) is used for Backfill? | 611.06 | 0 | 0 | 0 | 0 | 10/1/2020 | Geotechnical
| CA-Q-690E12 | 690E12010 | SPECIAL - GEOTEXTILE FABRIC | 3 | General | Was Type A geotextile fabric used to wrap all open graded aggregate (703.11 Type 3) below groundwater elevations when groundwater is present? Note locations where groundwater was encountered. | 611.06 | 0 | 0 | 0 | 0 | 10/1/2020 | Geotechnical
| CA-Q-690E12 | 690E12020 | SPECIAL - GEOGRID | 1 | General | Was the geotextile fabric placed properly (smooth, not tensioned, unwrinkled, 18-inch overlap, pinned/stapled)? | 204.07 | 0 | 0 | 0 | 0 | 10/1/2020 | Geotechnical
| CA-Q-690E12 | 690E12020 | SPECIAL - GEOGRID | 2 | General | Was Type A geotextile fabric placed above open graded aggregate for the entire width of trench when open graded aggregate (703.11 Type 3) is used for Backfill? | 611.06 | 0 | 0 | 0 | 0 | 10/1/2020 | Geotechnical
| CA-Q-690E12 | 690E12020 | SPECIAL - GEOGRID | 3 | General | Was Type A geotextile fabric used to wrap all open graded aggregate (703.11 Type 3) below groundwater elevations when groundwater is present? Note locations where groundwater was encountered. | 611.06 | 0 | 0 | 0 | 0 | 10/1/2020 | Geotechnical
| CA-Q-838E20 | 838E20700 | GABIONS | 1 | General | Was the gabion wall foundation area excavated to the proper elevation and determined to be firm by the Engineer? | 838.03 | 0 | 0 | 0 | 0 | 10/1/2020 | Geotechnical
| CA-Q-838E20 | 838E20700 | GABIONS | 2 | General | Were the gabion baskets placed in the proper locations as shown in the plans? | 838.03.B | 0 | 0 | 0 | 0 | 10/1/2020 | Geotechnical
| CA-Q-838E20 | 838E20700 | GABIONS | 3 | General | Were all adjoining baskets connected together along the perimeter of their contact areas? | 838.03.B | 0 | 0 | 0 | 0 | 10/1/2020 | Geotechnical
| CA-Q-838E20 | 838E20700 | GABIONS | 4 | General | Were the basket lids tightly closed and fastened along all edges, ends and diaphragms? | 838.03.D | 0 | 0 | 0 | 0 | 10/1/2020 | Geotechnical
| CA-Q-838E20 | 838E20700 | GABIONS | 5 | Materials | Is a certification, which states that the material conforms to specification requirements, provided with all gabion basket shipments? | 838.02.A | 0 | 0 | 0 | 0 | 10/1/2020 | Geotechnical
| CA-Q-838E20 | 838E20700 | GABIONS | 6 | Materials | Is all of the supplied stone fill between 4 and 8 inches (measured in the greatest dimension)? | 838.02.B | 0 | 0 | 0 | 0 | 10/1/2020 | Geotechnical
| CA-Q-838E20 | 838E20700 | GABIONS | 7 | Construction | Were the gabion baskets assembled per the manufacture's recommendations? | 838.03.A | 0 | 0 | 0 | 0 | 10/1/2020 | Geotechnical
| CA-Q-838E20 | 838E20700 | GABIONS | 8 | Construction | Were the baskets filled with stone carefully to maintain alignment and prevent bulging? | 838.03.C | 0 | 0 | 0 | 0 | 10/1/2020 | Geotechnical
| CA-Q-838E20 | 838E20700 | GABIONS | 9 | Construction | Was the outer layer of stone hand placed and packed to provide a neat, compact, square appearance? | 838.03.C | 0 | 0 | 0 | 0 | 10/1/2020 | Geotechnical
| CA-Q-838E20 | 838E20700 | GABIONS | 10 | Construction | Was the last layer of stone in each basket placed properly? • For welded wire baskets - level with the top • For twisted wire baskets - overfilled by at least 2 inches | 838.03.C | 0 | 0 | 0 | 0 | 10/1/2020 | Geotechnical
| CA-Q-838E20 | 838E20701 | GABIONS, AS PER PLAN | 1 | General | Was the gabion wall foundation area excavated to the proper elevation and determined to be firm by the Engineer? | 838.03 | 0 | 0 | 0 | 0 | 10/1/2020 | Geotechnical
| CA-Q-838E20 | 838E20701 | GABIONS, AS PER PLAN | 2 | General | Were the gabion baskets placed in the proper locations as shown in the plans? | 838.03.B | 0 | 0 | 0 | 0 | 10/1/2020 | Geotechnical
| CA-Q-838E20 | 838E20701 | GABIONS, AS PER PLAN | 3 | General | Were all adjoining baskets connected together along the perimeter of their contact areas? | 838.03.B | 0 | 0 | 0 | 0 | 10/1/2020 | Geotechnical
| CA-Q-838E20 | 838E20701 | GABIONS, AS PER PLAN | 4 | General | Were the basket lids tightly closed and fastened along all edges, ends and diaphragms? | 838.03.D | 0 | 0 | 0 | 0 | 10/1/2020 | Geotechnical
| CA-Q-838E20 | 838E20701 | GABIONS, AS PER PLAN | 5 | Materials | Is a certification, which states that the material conforms to specification requirements, provided with all gabion basket shipments? | 838.02.A | 0 | 0 | 0 | 0 | 10/1/2020 | Geotechnical
| CA-Q-838E20 | 838E20701 | GABIONS, AS PER PLAN | 6 | Materials | Is all of the supplied stone fill between 4 and 8 inches (measured in the greatest dimension)? | 838.02.B | 0 | 0 | 0 | 0 | 10/1/2020 | Geotechnical
| CA-Q-838E20 | 838E20701 | GABIONS, AS PER PLAN | 7 | Construction | Were the gabion baskets assembled per the manufacture's recommendations? | 838.03.A | 0 | 0 | 0 | 0 | 10/1/2020 | Geotechnical
| CA-Q-838E20 | 838E20701 | GABIONS, AS PER PLAN | 8 | Construction | Were the baskets filled with stone carefully to maintain alignment and prevent bulging? | 838.03.C | 0 | 0 | 0 | 0 | 10/1/2020 | Geotechnical
| CA-Q-838E20 | 838E20701 | GABIONS, AS PER PLAN | 9 | Construction | Was the outer layer of stone hand placed and packed to provide a neat, compact, square appearance? | 838.03.C | 0 | 0 | 0 | 0 | 10/1/2020 | Geotechnical
| CA-Q-838E20 | 838E20701 | GABIONS, AS PER PLAN | 10 | Construction | Was the last layer of stone in each basket placed properly? • For welded wire baskets - level with the top • For twisted wire baskets - overfilled by at least 2 inches | 838.03.C | 0 | 0 | 0 | 0 | 10/1/2020 | Geotechnical
| CA-Q-838E20 | 838E20750 | GABIONS WITH ADDITIONAL COATING | 1 | General | Was the gabion wall foundation area excavated to the proper elevation and determined to be firm by the Engineer? | 838.03 | 0 | 0 | 0 | 0 | 10/1/2020 | Geotechnical
| CA-Q-838E20 | 838E20750 | GABIONS WITH ADDITIONAL COATING | 2 | General | Were the gabion baskets placed in the proper locations as shown in the plans? | 838.03.B | 0 | 0 | 0 | 0 | 10/1/2020 | Geotechnical
| CA-Q-838E20 | 838E20750 | GABIONS WITH ADDITIONAL COATING | 3 | General | Were all adjoining baskets connected together along the perimeter of their contact areas? | 838.03.B | 0 | 0 | 0 | 0 | 10/1/2020 | Geotechnical
| CA-Q-838E20 | 838E20750 | GABIONS WITH ADDITIONAL COATING | 4 | General | Were the basket lids tightly closed and fastened along all edges, ends and diaphragms? | 838.03.D | 0 | 0 | 0 | 0 | 10/1/2020 | Geotechnical
| CA-Q-838E20 | 838E20750 | GABIONS WITH ADDITIONAL COATING | 5 | Materials | Is a certification, which states that the material conforms to specification requirements, provided with all gabion basket shipments? | 838.02.A | 0 | 0 | 0 | 0 | 10/1/2020 | Geotechnical
| CA-Q-838E20 | 838E20750 | GABIONS WITH ADDITIONAL COATING | 6 | Materials | Is all of the supplied stone fill between 4 and 8 inches (measured in the greatest dimension)? | 838.02.B | 0 | 0 | 0 | 0 | 10/1/2020 | Geotechnical
| CA-Q-838E20 | 838E20750 | GABIONS WITH ADDITIONAL COATING | 7 | Construction | Were the gabion baskets assembled per the manufacture's recommendations? | 838.03.A | 0 | 0 | 0 | 0 | 10/1/2020 | Geotechnical
| CA-Q-838E20 | 838E20750 | GABIONS WITH ADDITIONAL COATING | 8 | Construction | Were the baskets filled with stone carefully to maintain alignment and prevent bulging? | 838.03.C | 0 | 0 | 0 | 0 | 10/1/2020 | Geotechnical
| CA-Q-838E20 | 838E20750 | GABIONS WITH ADDITIONAL COATING | 9 | Construction | Was the outer layer of stone hand placed and packed to provide a neat, compact, square appearance? | 838.03.C | 0 | 0 | 0 | 0 | 10/1/2020 | Geotechnical
| CA-Q-838E20 | 838E20750 | GABIONS WITH ADDITIONAL COATING | 10 | Construction | Was the last layer of stone in each basket placed properly? • For welded wire baskets - level with the top • For twisted wire baskets - overfilled by at least 2 inches | 838.03.C | 0 | 0 | 0 | 0 | 10/1/2020 | Geotechnical
| CA-Q-838E20 | 838E20751 | GABIONS WITH ADDITIONAL COATING, AS PER PLAN | 1 | General | Was the gabion wall foundation area excavated to the proper elevation and determined to be firm by the Engineer? | 838.03 | 0 | 0 | 0 | 0 | 10/1/2020 | Geotechnical
| CA-Q-838E20 | 838E20751 | GABIONS WITH ADDITIONAL COATING, AS PER PLAN | 2 | General | Were the gabion baskets placed in the proper locations as shown in the plans? | 838.03.B | 0 | 0 | 0 | 0 | 10/1/2020 | Geotechnical
| CA-Q-838E20 | 838E20751 | GABIONS WITH ADDITIONAL COATING, AS PER PLAN | 3 | General | Were all adjoining baskets connected together along the perimeter of their contact areas? | 838.03.B | 0 | 0 | 0 | 0 | 10/1/2020 | Geotechnical
| CA-Q-838E20 | 838E20751 | GABIONS WITH ADDITIONAL COATING, AS PER PLAN | 4 | General | Were the basket lids tightly closed and fastened along all edges, ends and diaphragms? | 838.03.D | 0 | 0 | 0 | 0 | 10/1/2020 | Geotechnical
| CA-Q-838E20 | 838E20751 | GABIONS WITH ADDITIONAL COATING, AS PER PLAN | 5 | Materials | Is a certification, which states that the material conforms to specification requirements, provided with all gabion basket shipments? | 838.02.A | 0 | 0 | 0 | 0 | 10/1/2020 | Geotechnical
| CA-Q-838E20 | 838E20751 | GABIONS WITH ADDITIONAL COATING, AS PER PLAN | 6 | Materials | Is all of the supplied stone fill between 4 and 8 inches (measured in the greatest dimension)? | 838.02.B | 0 | 0 | 0 | 0 | 10/1/2020 | Geotechnical
| CA-Q-838E20 | 838E20751 | GABIONS WITH ADDITIONAL COATING, AS PER PLAN | 7 | Construction | Were the gabion baskets assembled per the manufacture's recommendations? | 838.03.A | 0 | 0 | 0 | 0 | 10/1/2020 | Geotechnical
| CA-Q-838E20 | 838E20751 | GABIONS WITH ADDITIONAL COATING, AS PER PLAN | 8 | Construction | Were the baskets filled with stone carefully to maintain alignment and prevent bulging? | 838.03.C | 0 | 0 | 0 | 0 | 10/1/2020 | Geotechnical
| CA-Q-838E20 | 838E20751 | GABIONS WITH ADDITIONAL COATING, AS PER PLAN | 9 | Construction | Was the outer layer of stone hand placed and packed to provide a neat, compact, square appearance? | 838.03.C | 0 | 0 | 0 | 0 | 10/1/2020 | Geotechnical
| CA-Q-838E20 | 838E20751 | GABIONS WITH ADDITIONAL COATING, AS PER PLAN | 10 | Construction | Was the last layer of stone in each basket placed properly? • For welded wire baskets - level with the top • For twisted wire baskets - overfilled by at least 2 inches | 838.03.C | 0 | 0 | 0 | 0 | 10/1/2020 | Geotechnical
| CA-Q-840E20 | 840E20000 | MECHANICALLY STABILIZED EARTH WALL | 1 | General | Has the Contractor submitted, at least 15 days before wall construction begins, the panel fabrication Shop Drawings, the wall construction Engineered Drawings, and the supplier's Construction Manual? | 840.04.B | 0 | 0 | 0 | 0 | 10/1/2020 | Geotechnical
| CA-Q-840E20 | 840E20000 | MECHANICALLY STABILIZED EARTH WALL | 2 | General | Was a Test Section (about 40 SY) constructed using a 6 to 10 static weight roller according to Supplement 1015 to determine the maximum dry density and minimum number of passes? Document maximum dry density and minimum passes from CA-EW-13 worksheet. | 840.06.I | 0 | 0 | 0 | 0 | 10/1/2020 | Geotechnical
| CA-Q-840E20 | 840E20000 | MECHANICALLY STABILIZED EARTH WALL | 3 | General | Was a Preconstruction Meeting held with all interested parties, including inspection personnel and the wall supplier, at least 15 days before wall construction begins? | 840.06.A | 0 | 0 | 0 | 0 | 10/1/2020 | Geotechnical
| CA-Q-840E20 | 840E20000 | MECHANICALLY STABILIZED EARTH WALL | 4 | General | Have the panels been inspected on site and found to be undamaged and within tolerances? | 840.05.G / 840.05.H | 0 | Required if Non Conform | 0 | 0 | 10/1/2020 | Geotechnical
| CA-Q-840E20 | 840E20000 | MECHANICALLY STABILIZED EARTH WALL | 5 | General | Damaged panel or soil reinforcement: If any panels or soil reinforcements were found to be damaged, have they been rejected or repaired? Describe repairs and identify rejections. | 840.06.B | 0 | 0 | 0 | 0 | 10/1/2020 | Geotechnical
| CA-Q-840E20 | 840E20000 | MECHANICALLY STABILIZED EARTH WALL | 6 | General | Has the wall excavation been excavated as shown on the plans, and any unsuitable soils removed if found? | 840.06.C | 0 | 0 | 0 | 0 | 10/1/2020 | Geotechnical
| CA-Q-840E20 | 840E20000 | MECHANICALLY STABILIZED EARTH WALL | 7 | General | Foundation Preparation After excavation was completed, was the site inspected to verify that subsurface conditions were the same as anticipated in design? | 840.06.D | 0 | 0 | 0 | 0 | 10/1/2020 | Geotechnical
| CA-Q-840E20 | 840E20000 | MECHANICALLY STABILIZED EARTH WALL | 8 | General | Was the leveling pad formed to the horizontal and vertical alignments shown on the plans, and within 1/8 inch of the plan elevations? | 840.06.E | 0 | 0 | 0 | 0 | 10/1/2020 | Geotechnical
| CA-Q-840E20 | 840E20000 | MECHANICALLY STABILIZED EARTH WALL | 9 | General | Has the initial row of panels been leveled with shims (not bearing pads) and with the shim height no greater than 3/8 inch? | 840.06.G | 0 | 0 | 0 | 0 | 10/1/2020 | Geotechnical
| CA-Q-840E20 | 840E20000 | MECHANICALLY STABILIZED EARTH WALL | 10 | General | Has the proper batter of the panels been set, then wedged, clamped, and braced if necessary? | 840.06.G | 0 | 0 | 0 | 0 | 10/1/2020 | Geotechnical
| CA-Q-840E20 | 840E20000 | MECHANICALLY STABILIZED EARTH WALL | 11 | General | Are the vertical and horizontal panel joints from 1/2 to 1 inch wide? | 840.06.G | 0 | 0 | 0 | 0 | 10/1/2020 | Geotechnical
| CA-Q-840E20 | 840E20000 | MECHANICALLY STABILIZED EARTH WALL | 12 | General | Are the geotextile joint covers centered on the joints and fully adhered to dirt-free panels along the entire perimeter of the geotextile? | 840.06.G | 0 | 0 | 0 | 0 | 10/1/2020 | Geotechnical
| CA-Q-840E20 | 840E20000 | MECHANICALLY STABILIZED EARTH WALL | 13 | General | Are soil reinforcement installed correctly? • Bolts placed from the bottom with a washer and nut on top and tightened. • Pins through all loops and wedges used to remove any slack. • Bodkin bars went through every loop of geogrid and connection tab. | 840.06.H | 0 | 0 | 0 | 0 | 10/1/2020 | Geotechnical
| CA-Q-840E20 | 840E20000 | MECHANICALLY STABILIZED EARTH WALL | 14 | General | Is the SGB being compacted parallel to the wall facing and with the number of passes resulting from the Test Section? | 840.06.I | 0 | 0 | 0 | 0 | 10/1/2020 | Geotechnical
| CA-Q-840E20 | 840E20000 | MECHANICALLY STABILIZED EARTH WALL | 15 | General | Has the nuclear density gauge compaction form, CA-EW-5, been completed to determine compaction acceptance? | 840.06.I / 840.06.N | 0 | 0 | 0 | 0 | 10/1/2020 | Geotechnical
| CA-Q-840E20 | 840E20000 | MECHANICALLY STABILIZED EARTH WALL | 16 | General | Coping Was the coping cast in place according to Item 511 and the plans? | 840.06.K | 0 | 0 | 0 | 0 | 10/1/2020 | Geotechnical
| CA-Q-840E20 | 840E20000 | MECHANICALLY STABILIZED EARTH WALL | 17 | Submittals, Preconstruction Meeting | Has the Contractor's submittal been accepted? | 840.04.B | 0 | 0 | 0 | 0 | 10/1/2020 | Geotechnical
| CA-Q-840E20 | 840E20000 | MECHANICALLY STABILIZED EARTH WALL | 18 | Submittals, Preconstruction Meeting | Has the Contractor submitted, at least 30 days before wall construction begins, certified test data verifying that Select Granular Backfill (SGB) meets the specifications? | 840.03.E | 0 | 0 | 0 | 0 | 10/1/2020 | Geotechnical
| CA-Q-840E20 | 840E20000 | MECHANICALLY STABILIZED EARTH WALL | 19 | Submittals, Preconstruction Meeting | Has a sample of the SGB been obtained for Department verification testing? | 840.06.A | 0 | 0 | 0 | 0 | 10/1/2020 | Geotechnical
| CA-Q-840E20 | 840E20000 | MECHANICALLY STABILIZED EARTH WALL | 20 | Shipment, Storage | Have the panels been shipped with the 840.05.G shipment documentation and TE-24 forms? | 840.05.J | 0 | 0 | 0 | 0 | 10/1/2020 | Geotechnical
| CA-Q-840E20 | 840E20000 | MECHANICALLY STABILIZED EARTH WALL | 21 | Shipment, Storage | Have the correct panels (shape, size, soil reinforcement connections, dowel bars, concrete finish) per the accepted Shop Drawings been delivered? | 840.05.H | 0 | Required if Non Conform | 0 | 0 | 10/1/2020 | Geotechnical
| CA-Q-840E20 | 840E20000 | MECHANICALLY STABILIZED EARTH WALL | 22 | Shipment, Storage | Have the correct aesthetic treatments per the accepted Shop Drawings been cast into the front face of the panels? | 840.05.H | 0 | 0 | 0 | 0 | 10/1/2020 | Geotechnical
| CA-Q-840E20 | 840E20000 | MECHANICALLY STABILIZED EARTH WALL | 23 | Shipment, Storage | Are the panels marked with panel type number, date, lot number, and inspection marks? | 840.05.I | 0 | 0 | 0 | 0 | 10/1/2020 | Geotechnical
| CA-Q-840E20 | 840E20000 | MECHANICALLY STABILIZED EARTH WALL | 24 | Shipment, Storage | Have the correct soil reinforcements (proper lengths, sizes, shapes, strengths) been delivered? | 840.03.B | 0 | 0 | 0 | 0 | 10/1/2020 | Geotechnical
| CA-Q-840E20 | 840E20000 | MECHANICALLY STABILIZED EARTH WALL | 25 | Shipment, Storage | Are panels stored to prevent damage, including damage to soil reinforcement connection devices? | 840.05.J | 0 | 0 | 0 | 0 | 10/1/2020 | Geotechnical
| CA-Q-840E20 | 840E20000 | MECHANICALLY STABILIZED EARTH WALL | 26 | Shipment, Storage | Are soil reinforcements stored off the ground and protected from sun and weather by covering with tarps? | 840.03.B | 0 | 0 | 0 | 0 | 10/1/2020 | Geotechnical
| CA-Q-840E20 | 840E20000 | MECHANICALLY STABILIZED EARTH WALL | 27 | Wall Excavation, Foundation Preparation, Backfilling | Is the wall excavation being maintained in a drained or dewatered condition? | 840.06.C / 840.06.G | 0 | 0 | 0 | 0 | 10/1/2020 | Geotechnical
| CA-Q-840E20 | 840E20000 | MECHANICALLY STABILIZED EARTH WALL | 28 | Wall Excavation, Foundation Preparation, Backfilling | Foundation Preparation Was granular material type C placed to the thickness shown on the plans, and compacted in accordance with 204.07? | 840.06.D | 0 | 0 | 0 | 0 | 10/1/2020 | Geotechnical
| CA-Q-840E20 | 840E20000 | MECHANICALLY STABILIZED EARTH WALL | 29 | Wall Excavation, Foundation Preparation, Backfilling | Backfilling Excavation Was the excavation in front of the wall filled when the SGB reached the proposed elevation of the ground in front of the wall? | 840.06.G | 0 | 0 | 0 | 0 | 10/1/2020 | Geotechnical
| CA-Q-840E20 | 840E20000 | MECHANICALLY STABILIZED EARTH WALL | 30 | Wall Excavation, Foundation Preparation, Backfilling | Backfilling Excavation Was water removed from the excavation in front of the wall prior to filling? | 840.06.G | 0 | 0 | 0 | 0 | 10/1/2020 | Geotechnical
| CA-Q-840E20 | 840E20000 | MECHANICALLY STABILIZED EARTH WALL | 31 | Leveling Pad, Drainage Pipe | Leveling pad elevation changes: Were the ends of the leveling pads less than 12 inches apart, so that the facing panels do not extend more than 6 inches beyond the end? | 840.06.E | 0 | 0 | 0 | 0 | 10/1/2020 | Geotechnical
| CA-Q-840E20 | 840E20000 | MECHANICALLY STABILIZED EARTH WALL | 32 | Leveling Pad, Drainage Pipe | Was the drainage system installed as shown on the plans and Engineered Drawings? | 840.06.F | 0 | 0 | 0 | 0 | 10/1/2020 | Geotechnical
| CA-Q-840E20 | 840E20000 | MECHANICALLY STABILIZED EARTH WALL | 33 | Initial Row Panel Placement | Has the first row of panels been correctly placed on its horizontal alignment on the leveling pad? | 840.06.G | 0 | 0 | 0 | 0 | 10/1/2020 | Geotechnical
| CA-Q-840E20 | 840E20000 | MECHANICALLY STABILIZED EARTH WALL | 34 | Initial Row Panel Placement | Do the initial row of panels not overhang more than 6" over the end of the leveling pad at steps? | 840.06.E | 0 | 0 | 0 | 0 | 10/1/2020 | Geotechnical
| CA-Q-840E20 | 840E20000 | MECHANICALLY STABILIZED EARTH WALL | 35 | Panel Erection and Alignment | Are the correct panels (size, shape, no. of reinforcements) being placed in the correct locations according to the Engineered Drawing? | 840.06.G | 0 | 0 | 0 | 0 | 10/1/2020 | Geotechnical
| CA-Q-840E20 | 840E20000 | MECHANICALLY STABILIZED EARTH WALL | 36 | Panel Erection and Alignment | Are the correct number of bearing pads being used to form the horizontal joint between panels? Stacking bearing pads or using shims is not acceptable. | 840.06.G | 0 | 0 | 0 | 0 | 10/1/2020 | Geotechnical
| CA-Q-840E20 | 840E20000 | MECHANICALLY STABILIZED EARTH WALL | 37 | Panel Erection and Alignment | Are 3/4" spacers being used to control vertical joint spacing between panels? | 840.06.G | 0 | 0 | 0 | 0 | 10/1/2020 | Geotechnical
| CA-Q-840E20 | 840E20000 | MECHANICALLY STABILIZED EARTH WALL | 38 | Panel Erection and Alignment | Have the vertical plumbness and horizontal alignment of the wall been checked periodically to be within tolerances? | 840.06.G | 0 | 0 | 0 | 0 | 10/1/2020 | Geotechnical
| CA-Q-840E20 | 840E20000 | MECHANICALLY STABILIZED EARTH WALL | 39 | Panel Erection and Alignment | Is the alignment of adjacent panels (out of plane) less than 1/2 inch at vertical and horizontal joints? | 840.06.G | 0 | 0 | 0 | 0 | 10/1/2020 | Geotechnical
| CA-Q-840E20 | 840E20000 | MECHANICALLY STABILIZED EARTH WALL | 40 | Panel Erection and Alignment | Have the wedges been removed when the SGB has been placed behind the second panel above the wedged panel? | 840.06.G | 0 | 0 | 0 | 0 | 10/1/2020 | Geotechnical
| CA-Q-840E20 | 840E20000 | MECHANICALLY STABILIZED EARTH WALL | 41 | Panel Erection and Alignment | Has the Contractor supplied the proper joint cover geotextile (woven, 18 inches wide) and adhesive? | 840.03.D | 0 | 0 | 0 | 0 | 10/1/2020 | Geotechnical
| CA-Q-840E20 | 840E20000 | MECHANICALLY STABILIZED EARTH WALL | 42 | Soil Reinforcement | Are the correct soil reinforcement type and length being placed in the correct locations according to the Engineered Drawings? | 840.06.H | 0 | 0 | 0 | 0 | 10/1/2020 | Geotechnical
| CA-Q-840E20 | 840E20000 | MECHANICALLY STABILIZED EARTH WALL | 43 | Soil Reinforcement | Are the correct maximum splaying of the soil reinforcement being maintained? | 840.06.H | 0 | 0 | 0 | 0 | 10/1/2020 | Geotechnical
| CA-Q-840E20 | 840E20000 | MECHANICALLY STABILIZED EARTH WALL | 44 | Select Granular Backfill (SGB), Compaction Testing | Was the SGB Inspection and Compaction Testing person on-site fulltime during material placement and compaction? | 840.06.I | 0 | 0 | 0 | 0 | 10/1/2020 | Geotechnical
| CA-Q-840E20 | 840E20000 | MECHANICALLY STABILIZED EARTH WALL | 45 | Select Granular Backfill (SGB), Compaction Testing | Are the SGB lifts being correctly placed - starting 3 feet from the panels and spreading toward the end of the soil reinforcements? | 840.06.I | 0 | 0 | 0 | 0 | 10/1/2020 | Geotechnical
| CA-Q-840E20 | 840E20000 | MECHANICALLY STABILIZED EARTH WALL | 46 | Select Granular Backfill (SGB), Compaction Testing | Is the SGB being placed in 8" thick loose lifts? | 840.06.I | 0 | 0 | 0 | 0 | 10/1/2020 | Geotechnical
| CA-Q-840E20 | 840E20000 | MECHANICALLY STABILIZED EARTH WALL | 47 | Select Granular Backfill (SGB), Compaction Testing | Is the SGB being compacted to 98% of the Test Section maximum dry density? Provide the maximum dry density. | 840.06.I / 840.06.N | 0 | 0 | 0 | 0 | 10/1/2020 | Geotechnical
| CA-Q-840E20 | 840E20000 | MECHANICALLY STABILIZED EARTH WALL | 48 | Select Granular Backfill (SGB), Compaction Testing | Are compaction tests being performed at the correct frequency - one per at most 300 FT of wall? | 1015.07 | 0 | 0 | 0 | 0 | 10/1/2020 | Geotechnical
| CA-Q-840E20 | 840E20000 | MECHANICALLY STABILIZED EARTH WALL | 49 | Select Granular Backfill (SGB), Compaction Testing | Have areas of failed compaction tests been corrected (more rolling, adjust moisture)? | 840.06.I / 840.06.N | 0 | 0 | 0 | 0 | 10/1/2020 | Geotechnical
| CA-Q-840E20 | 840E20000 | MECHANICALLY STABILIZED EARTH WALL | 50 | Select Granular Backfill (SGB), Compaction Testing | Is the SGB within 3 feet of the panels being maintained up to the level of the soil reinforcements and being compacted with 6 passes of a light compactor? | 840.06.I | 0 | 0 | 0 | 0 | 10/1/2020 | Geotechnical
| CA-Q-840E20 | 840E20000 | MECHANICALLY STABILIZED EARTH WALL | 51 | Select Granular Backfill (SGB), Compaction Testing | Is surface runoff from adjacent areas being directed away from the wall area, and is the surface of the SGB sloped away from the wall face? | 840.06.I | 0 | 0 | 0 | 0 | 10/1/2020 | Geotechnical
| CA-Q-840E20 | 840E20000 | MECHANICALLY STABILIZED EARTH WALL | 52 | Pile Sleeves, Coping, Natural Soil, On-Site Assistance | Pile Sleeves Were the pile sleeves, if required: extended to the bottom of the SGB or undercut; maintained in a vertical alignment during wall construction; and filled with granular material after final pile driving? | 840.06.J | 0 | 0 | 0 | 0 | 10/1/2020 | Geotechnical
| CA-Q-840E20 | 840E20000 | MECHANICALLY STABILIZED EARTH WALL | 53 | Pile Sleeves, Coping, Natural Soil, On-Site Assistance | Coping Are the coping joints vertical, aligned with vertical panel joints, and spaced at no more than 20 feet? | 840.06.K | 0 | 0 | 0 | 0 | 10/1/2020 | Geotechnical
| CA-Q-840E20 | 840E20000 | MECHANICALLY STABILIZED EARTH WALL | 54 | Pile Sleeves, Coping, Natural Soil, On-Site Assistance | Natural Soil Was the Natural Soil placed on slope locations as shown in the plans, in 12" thick loose lifts, and compacted to 95% of the maximum dry density determined per Supplement 1015? | 840.06.M | 0 | 0 | 0 | 0 | 10/1/2020 | Geotechnical
| CA-Q-840E20 | 840E20000 | MECHANICALLY STABILIZED EARTH WALL | 55 | Pile Sleeves, Coping, Natural Soil, On-Site Assistance | On-Site Assistance Did a representative of the MSE wall supplier visit the site during construction, other than the Preconstruction meeting? If yes, document date and reason. | 840.07 | 0 | 0 | 0 | 0 | 10/1/2020 | Geotechnical
| CA-Q-840E20 | 840E20001 | MECHANICALLY STABILIZED EARTH WALL, AS PER PLAN | 1 | General | Has the Contractor submitted, at least 15 days before wall construction begins, the panel fabrication Shop Drawings, the wall construction Engineered Drawings, and the supplier's Construction Manual? | 840.04.B | 0 | 0 | 0 | 0 | 10/1/2020 | Geotechnical
| CA-Q-840E20 | 840E20001 | MECHANICALLY STABILIZED EARTH WALL, AS PER PLAN | 2 | General | Was a Test Section (about 40 SY) constructed using a 6 to 10 static weight roller according to Supplement 1015 to determine the maximum dry density and minimum number of passes? Document maximum dry density and minimum passes from CA-EW-13 worksheet. | 840.06.I | 0 | 0 | 0 | 0 | 10/1/2020 | Geotechnical
| CA-Q-840E20 | 840E20001 | MECHANICALLY STABILIZED EARTH WALL, AS PER PLAN | 3 | General | Was a Preconstruction Meeting held with all interested parties, including inspection personnel and the wall supplier, at least 15 days before wall construction begins? | 840.06.A | 0 | 0 | 0 | 0 | 10/1/2020 | Geotechnical
| CA-Q-840E20 | 840E20001 | MECHANICALLY STABILIZED EARTH WALL, AS PER PLAN | 4 | General | Have the panels been inspected on site and found to be undamaged and within tolerances? | 840.05.G / 840.05.H | 0 | Required if Non Conform | 0 | 0 | 10/1/2020 | Geotechnical
| CA-Q-840E20 | 840E20001 | MECHANICALLY STABILIZED EARTH WALL, AS PER PLAN | 5 | General | Damaged panel or soil reinforcement: If any panels or soil reinforcements were found to be damaged, have they been rejected or repaired? Describe repairs and identify rejections. | 840.06.B | 0 | 0 | 0 | 0 | 10/1/2020 | Geotechnical
| CA-Q-840E20 | 840E20001 | MECHANICALLY STABILIZED EARTH WALL, AS PER PLAN | 6 | General | Has the wall excavation been excavated as shown on the plans, and any unsuitable soils removed if found? | 840.06.C | 0 | 0 | 0 | 0 | 10/1/2020 | Geotechnical
| CA-Q-840E20 | 840E20001 | MECHANICALLY STABILIZED EARTH WALL, AS PER PLAN | 7 | General | Foundation Preparation After excavation was completed, was the site inspected to verify that subsurface conditions were the same as anticipated in design? | 840.06.D | 0 | 0 | 0 | 0 | 10/1/2020 | Geotechnical
| CA-Q-840E20 | 840E20001 | MECHANICALLY STABILIZED EARTH WALL, AS PER PLAN | 8 | General | Was the leveling pad formed to the horizontal and vertical alignments shown on the plans, and within 1/8 inch of the plan elevations? | 840.06.E | 0 | 0 | 0 | 0 | 10/1/2020 | Geotechnical
| CA-Q-840E20 | 840E20001 | MECHANICALLY STABILIZED EARTH WALL, AS PER PLAN | 9 | General | Has the initial row of panels been leveled with shims (not bearing pads) and with the shim height no greater than 3/8 inch? | 840.06.G | 0 | 0 | 0 | 0 | 10/1/2020 | Geotechnical
| CA-Q-840E20 | 840E20001 | MECHANICALLY STABILIZED EARTH WALL, AS PER PLAN | 10 | General | Has the proper batter of the panels been set, then wedged, clamped, and braced if necessary? | 840.06.G | 0 | 0 | 0 | 0 | 10/1/2020 | Geotechnical
| CA-Q-840E20 | 840E20001 | MECHANICALLY STABILIZED EARTH WALL, AS PER PLAN | 11 | General | Are the vertical and horizontal panel joints from 1/2 to 1 inch wide? | 840.06.G | 0 | 0 | 0 | 0 | 10/1/2020 | Geotechnical
| CA-Q-840E20 | 840E20001 | MECHANICALLY STABILIZED EARTH WALL, AS PER PLAN | 12 | General | Are the geotextile joint covers centered on the joints and fully adhered to dirt-free panels along the entire perimeter of the geotextile? | 840.06.G | 0 | 0 | 0 | 0 | 10/1/2020 | Geotechnical
| CA-Q-840E20 | 840E20001 | MECHANICALLY STABILIZED EARTH WALL, AS PER PLAN | 13 | General | Are soil reinforcement installed correctly? • Bolts placed from the bottom with a washer and nut on top and tightened. • Pins through all loops and wedges used to remove any slack. • Bodkin bars went through every loop of geogrid and connection tab. | 840.06.H | 0 | 0 | 0 | 0 | 10/1/2020 | Geotechnical
| CA-Q-840E20 | 840E20001 | MECHANICALLY STABILIZED EARTH WALL, AS PER PLAN | 14 | General | Is the SGB being compacted parallel to the wall facing and with the number of passes resulting from the Test Section? | 840.06.I | 0 | 0 | 0 | 0 | 10/1/2020 | Geotechnical
| CA-Q-840E20 | 840E20001 | MECHANICALLY STABILIZED EARTH WALL, AS PER PLAN | 15 | General | Has the nuclear density gauge compaction form, CA-EW-5, been completed to determine compaction acceptance? | 840.06.I / 840.06.N | 0 | 0 | 0 | 0 | 10/1/2020 | Geotechnical
| CA-Q-840E20 | 840E20001 | MECHANICALLY STABILIZED EARTH WALL, AS PER PLAN | 16 | General | Coping Was the coping cast in place according to Item 511 and the plans? | 840.06.K | 0 | 0 | 0 | 0 | 10/1/2020 | Geotechnical
| CA-Q-840E20 | 840E20001 | MECHANICALLY STABILIZED EARTH WALL, AS PER PLAN | 17 | Submittals, Preconstruction Meeting | Has the Contractor's submittal been accepted? | 840.04.B | 0 | 0 | 0 | 0 | 10/1/2020 | Geotechnical
| CA-Q-840E20 | 840E20001 | MECHANICALLY STABILIZED EARTH WALL, AS PER PLAN | 18 | Submittals, Preconstruction Meeting | Has the Contractor submitted, at least 30 days before wall construction begins, certified test data verifying that Select Granular Backfill (SGB) meets the specifications? | 840.03.E | 0 | 0 | 0 | 0 | 10/1/2020 | Geotechnical
| CA-Q-840E20 | 840E20001 | MECHANICALLY STABILIZED EARTH WALL, AS PER PLAN | 19 | Submittals, Preconstruction Meeting | Has a sample of the SGB been obtained for Department verification testing? | 840.06.A | 0 | 0 | 0 | 0 | 10/1/2020 | Geotechnical
| CA-Q-840E20 | 840E20001 | MECHANICALLY STABILIZED EARTH WALL, AS PER PLAN | 20 | Shipment, Storage | Have the panels been shipped with the 840.05.G shipment documentation and TE-24 forms? | 840.05.J | 0 | 0 | 0 | 0 | 10/1/2020 | Geotechnical
| CA-Q-840E20 | 840E20001 | MECHANICALLY STABILIZED EARTH WALL, AS PER PLAN | 21 | Shipment, Storage | Have the correct panels (shape, size, soil reinforcement connections, dowel bars, concrete finish) per the accepted Shop Drawings been delivered? | 840.05.H | 0 | Required if Non Conform | 0 | 0 | 10/1/2020 | Geotechnical
| CA-Q-840E20 | 840E20001 | MECHANICALLY STABILIZED EARTH WALL, AS PER PLAN | 22 | Shipment, Storage | Have the correct aesthetic treatments per the accepted Shop Drawings been cast into the front face of the panels? | 840.05.H | 0 | 0 | 0 | 0 | 10/1/2020 | Geotechnical
| CA-Q-840E20 | 840E20001 | MECHANICALLY STABILIZED EARTH WALL, AS PER PLAN | 23 | Shipment, Storage | Are the panels marked with panel type number, date, lot number, and inspection marks? | 840.05.I | 0 | 0 | 0 | 0 | 10/1/2020 | Geotechnical
| CA-Q-840E20 | 840E20001 | MECHANICALLY STABILIZED EARTH WALL, AS PER PLAN | 24 | Shipment, Storage | Have the correct soil reinforcements (proper lengths, sizes, shapes, strengths) been delivered? | 840.03.B | 0 | 0 | 0 | 0 | 10/1/2020 | Geotechnical
| CA-Q-840E20 | 840E20001 | MECHANICALLY STABILIZED EARTH WALL, AS PER PLAN | 25 | Shipment, Storage | Are panels stored to prevent damage, including damage to soil reinforcement connection devices? | 840.05.J | 0 | 0 | 0 | 0 | 10/1/2020 | Geotechnical
| CA-Q-840E20 | 840E20001 | MECHANICALLY STABILIZED EARTH WALL, AS PER PLAN | 26 | Shipment, Storage | Are soil reinforcements stored off the ground and protected from sun and weather by covering with tarps? | 840.03.B | 0 | 0 | 0 | 0 | 10/1/2020 | Geotechnical
| CA-Q-840E20 | 840E20001 | MECHANICALLY STABILIZED EARTH WALL, AS PER PLAN | 27 | Wall Excavation, Foundation Preparation, Backfilling | Is the wall excavation being maintained in a drained or dewatered condition? | 840.06.C / 840.06.G | 0 | 0 | 0 | 0 | 10/1/2020 | Geotechnical
| CA-Q-840E20 | 840E20001 | MECHANICALLY STABILIZED EARTH WALL, AS PER PLAN | 28 | Wall Excavation, Foundation Preparation, Backfilling | Foundation Preparation Was granular material type C placed to the thickness shown on the plans, and compacted in accordance with 204.07? | 840.06.D | 0 | 0 | 0 | 0 | 10/1/2020 | Geotechnical
| CA-Q-840E20 | 840E20001 | MECHANICALLY STABILIZED EARTH WALL, AS PER PLAN | 29 | Wall Excavation, Foundation Preparation, Backfilling | Backfilling Excavation Was the excavation in front of the wall filled when the SGB reached the proposed elevation of the ground in front of the wall? | 840.06.G | 0 | 0 | 0 | 0 | 10/1/2020 | Geotechnical
| CA-Q-840E20 | 840E20001 | MECHANICALLY STABILIZED EARTH WALL, AS PER PLAN | 30 | Wall Excavation, Foundation Preparation, Backfilling | Backfilling Excavation Was water removed from the excavation in front of the wall prior to filling? | 840.06.G | 0 | 0 | 0 | 0 | 10/1/2020 | Geotechnical
| CA-Q-840E20 | 840E20001 | MECHANICALLY STABILIZED EARTH WALL, AS PER PLAN | 31 | Leveling Pad, Drainage Pipe | Leveling pad elevation changes: Were the ends of the leveling pads less than 12 inches apart, so that the facing panels do not extend more than 6 inches beyond the end? | 840.06.E | 0 | 0 | 0 | 0 | 10/1/2020 | Geotechnical
| CA-Q-840E20 | 840E20001 | MECHANICALLY STABILIZED EARTH WALL, AS PER PLAN | 32 | Leveling Pad, Drainage Pipe | Was the drainage system installed as shown on the plans and Engineered Drawings? | 840.06.F | 0 | 0 | 0 | 0 | 10/1/2020 | Geotechnical
| CA-Q-840E20 | 840E20001 | MECHANICALLY STABILIZED EARTH WALL, AS PER PLAN | 33 | Initial Row Panel Placement | Has the first row of panels been correctly placed on its horizontal alignment on the leveling pad? | 840.06.G | 0 | 0 | 0 | 0 | 10/1/2020 | Geotechnical
| CA-Q-840E20 | 840E20001 | MECHANICALLY STABILIZED EARTH WALL, AS PER PLAN | 34 | Initial Row Panel Placement | Do the initial row of panels not overhang more than 6" over the end of the leveling pad at steps? | 840.06.E | 0 | 0 | 0 | 0 | 10/1/2020 | Geotechnical
| CA-Q-840E20 | 840E20001 | MECHANICALLY STABILIZED EARTH WALL, AS PER PLAN | 35 | Panel Erection and Alignment | Are the correct panels (size, shape, no. of reinforcements) being placed in the correct locations according to the Engineered Drawing? | 840.06.G | 0 | 0 | 0 | 0 | 10/1/2020 | Geotechnical
| CA-Q-840E20 | 840E20001 | MECHANICALLY STABILIZED EARTH WALL, AS PER PLAN | 36 | Panel Erection and Alignment | Are the correct number of bearing pads being used to form the horizontal joint between panels? Stacking bearing pads or using shims is not acceptable. | 840.06.G | 0 | 0 | 0 | 0 | 10/1/2020 | Geotechnical
| CA-Q-840E20 | 840E20001 | MECHANICALLY STABILIZED EARTH WALL, AS PER PLAN | 37 | Panel Erection and Alignment | Are 3/4" spacers being used to control vertical joint spacing between panels? | 840.06.G | 0 | 0 | 0 | 0 | 10/1/2020 | Geotechnical
| CA-Q-840E20 | 840E20001 | MECHANICALLY STABILIZED EARTH WALL, AS PER PLAN | 38 | Panel Erection and Alignment | Have the vertical plumbness and horizontal alignment of the wall been checked periodically to be within tolerances? | 840.06.G | 0 | 0 | 0 | 0 | 10/1/2020 | Geotechnical
| CA-Q-840E20 | 840E20001 | MECHANICALLY STABILIZED EARTH WALL, AS PER PLAN | 39 | Panel Erection and Alignment | Is the alignment of adjacent panels (out of plane) less than 1/2 inch at vertical and horizontal joints? | 840.06.G | 0 | 0 | 0 | 0 | 10/1/2020 | Geotechnical
| CA-Q-840E20 | 840E20001 | MECHANICALLY STABILIZED EARTH WALL, AS PER PLAN | 40 | Panel Erection and Alignment | Have the wedges been removed when the SGB has been placed behind the second panel above the wedged panel? | 840.06.G | 0 | 0 | 0 | 0 | 10/1/2020 | Geotechnical
| CA-Q-840E20 | 840E20001 | MECHANICALLY STABILIZED EARTH WALL, AS PER PLAN | 41 | Panel Erection and Alignment | Has the Contractor supplied the proper joint cover geotextile (woven, 18 inches wide) and adhesive? | 840.03.D | 0 | 0 | 0 | 0 | 10/1/2020 | Geotechnical
| CA-Q-840E20 | 840E20001 | MECHANICALLY STABILIZED EARTH WALL, AS PER PLAN | 42 | Soil Reinforcement | Are the correct soil reinforcement type and length being placed in the correct locations according to the Engineered Drawings? | 840.06.H | 0 | 0 | 0 | 0 | 10/1/2020 | Geotechnical
| CA-Q-840E20 | 840E20001 | MECHANICALLY STABILIZED EARTH WALL, AS PER PLAN | 43 | Soil Reinforcement | Are the correct maximum splaying of the soil reinforcement being maintained? | 840.06.H | 0 | 0 | 0 | 0 | 10/1/2020 | Geotechnical
| CA-Q-840E20 | 840E20001 | MECHANICALLY STABILIZED EARTH WALL, AS PER PLAN | 44 | Select Granular Backfill (SGB), Compaction Testing | Was the SGB Inspection and Compaction Testing person on-site fulltime during material placement and compaction? | 840.06.I | 0 | 0 | 0 | 0 | 10/1/2020 | Geotechnical
| CA-Q-840E20 | 840E20001 | MECHANICALLY STABILIZED EARTH WALL, AS PER PLAN | 45 | Select Granular Backfill (SGB), Compaction Testing | Are the SGB lifts being correctly placed - starting 3 feet from the panels and spreading toward the end of the soil reinforcements? | 840.06.I | 0 | 0 | 0 | 0 | 10/1/2020 | Geotechnical
| CA-Q-840E20 | 840E20001 | MECHANICALLY STABILIZED EARTH WALL, AS PER PLAN | 46 | Select Granular Backfill (SGB), Compaction Testing | Is the SGB being placed in 8" thick loose lifts? | 840.06.I | 0 | 0 | 0 | 0 | 10/1/2020 | Geotechnical
| CA-Q-840E20 | 840E20001 | MECHANICALLY STABILIZED EARTH WALL, AS PER PLAN | 47 | Select Granular Backfill (SGB), Compaction Testing | Is the SGB being compacted to 98% of the Test Section maximum dry density? Provide the maximum dry density. | 840.06.I / 840.06.N | 0 | 0 | 0 | 0 | 10/1/2020 | Geotechnical
| CA-Q-840E20 | 840E20001 | MECHANICALLY STABILIZED EARTH WALL, AS PER PLAN | 48 | Select Granular Backfill (SGB), Compaction Testing | Are compaction tests being performed at the correct frequency - one per at most 300 FT of wall? | 1015.07 | 0 | 0 | 0 | 0 | 10/1/2020 | Geotechnical
| CA-Q-840E20 | 840E20001 | MECHANICALLY STABILIZED EARTH WALL, AS PER PLAN | 49 | Select Granular Backfill (SGB), Compaction Testing | Have areas of failed compaction tests been corrected (more rolling, adjust moisture)? | 840.06.I / 840.06.N | 0 | 0 | 0 | 0 | 10/1/2020 | Geotechnical
| CA-Q-840E20 | 840E20001 | MECHANICALLY STABILIZED EARTH WALL, AS PER PLAN | 50 | Select Granular Backfill (SGB), Compaction Testing | Is the SGB within 3 feet of the panels being maintained up to the level of the soil reinforcements and being compacted with 6 passes of a light compactor? | 840.06.I | 0 | 0 | 0 | 0 | 10/1/2020 | Geotechnical
| CA-Q-840E20 | 840E20001 | MECHANICALLY STABILIZED EARTH WALL, AS PER PLAN | 51 | Select Granular Backfill (SGB), Compaction Testing | Is surface runoff from adjacent areas being directed away from the wall area, and is the surface of the SGB sloped away from the wall face? | 840.06.I | 0 | 0 | 0 | 0 | 10/1/2020 | Geotechnical
| CA-Q-840E20 | 840E20001 | MECHANICALLY STABILIZED EARTH WALL, AS PER PLAN | 52 | Pile Sleeves, Coping, Natural Soil, On-Site Assistance | Pile Sleeves Were the pile sleeves, if required: extended to the bottom of the SGB or undercut; maintained in a vertical alignment during wall construction; and filled with granular material after final pile driving? | 840.06.J | 0 | 0 | 0 | 0 | 10/1/2020 | Geotechnical
| CA-Q-840E20 | 840E20001 | MECHANICALLY STABILIZED EARTH WALL, AS PER PLAN | 53 | Pile Sleeves, Coping, Natural Soil, On-Site Assistance | Coping Are the coping joints vertical, aligned with vertical panel joints, and spaced at no more than 20 feet? | 840.06.K | 0 | 0 | 0 | 0 | 10/1/2020 | Geotechnical
| CA-Q-840E20 | 840E20001 | MECHANICALLY STABILIZED EARTH WALL, AS PER PLAN | 54 | Pile Sleeves, Coping, Natural Soil, On-Site Assistance | Natural Soil Was the Natural Soil placed on slope locations as shown in the plans, in 12" thick loose lifts, and compacted to 95% of the maximum dry density determined per Supplement 1015? | 840.06.M | 0 | 0 | 0 | 0 | 10/1/2020 | Geotechnical
| CA-Q-840E20 | 840E20001 | MECHANICALLY STABILIZED EARTH WALL, AS PER PLAN | 55 | Pile Sleeves, Coping, Natural Soil, On-Site Assistance | On-Site Assistance Did a representative of the MSE wall supplier visit the site during construction, other than the Preconstruction meeting? If yes, document date and reason. | 840.07 | 0 | 0 | 0 | 0 | 10/1/2020 | Geotechnical
| CA-Q-840E20 | 840E21000 | WALL EXCAVATION | 1 | General | Has the wall excavation been excavated as shown on the plans, and any unsuitable soils removed if found? | 840.06.C | 0 | 0 | 0 | 0 | 10/1/2020 | Geotechnical
| CA-Q-840E20 | 840E21000 | WALL EXCAVATION | 2 | General | Foundation Preparation After excavation was completed, was the site inspected to verify that subsurface conditions were the same as anticipated in design? | 840.06.D | 0 | 0 | 0 | 0 | 10/1/2020 | Geotechnical
| CA-Q-840E20 | 840E21000 | WALL EXCAVATION | 3 | Wall Excavation, Foundation Preparation, Backfilling | Is the wall excavation being maintained in a drained or dewatered condition? | 840.06.C / 840.06.G | 0 | 0 | 0 | 0 | 10/1/2020 | Geotechnical
| CA-Q-840E20 | 840E21000 | WALL EXCAVATION | 4 | Wall Excavation, Foundation Preparation, Backfilling | Foundation Preparation Was granular material type C placed to the thickness shown on the plans, and compacted in accordance with 204.07? | 840.06.D | 0 | 0 | 0 | 0 | 10/1/2020 | Geotechnical
| CA-Q-840E20 | 840E21000 | WALL EXCAVATION | 5 | Wall Excavation, Foundation Preparation, Backfilling | Backfilling Excavation Was the excavation in front of the wall filled when the SGB reached the proposed elevation of the ground in front of the wall? | 840.06.G | 0 | 0 | 0 | 0 | 10/1/2020 | Geotechnical
| CA-Q-840E20 | 840E21000 | WALL EXCAVATION | 6 | Wall Excavation, Foundation Preparation, Backfilling | Backfilling Excavation Was water removed from the excavation in front of the wall prior to filling? | 840.06.G | 0 | 0 | 0 | 0 | 10/1/2020 | Geotechnical
| CA-Q-840E21 | 840E21001 | WALL EXCAVATION, AS PER PLAN | 1 | General | Has the wall excavation been excavated as shown on the plans, and any unsuitable soils removed if found? | 840.06.C | 0 | 0 | 0 | 0 | 10/1/2020 | Geotechnical
| CA-Q-840E21 | 840E21001 | WALL EXCAVATION, AS PER PLAN | 2 | General | Foundation Preparation After excavation was completed, was the site inspected to verify that subsurface conditions were the same as anticipated in design? | 840.06.D | 0 | 0 | 0 | 0 | 10/1/2020 | Geotechnical
| CA-Q-840E21 | 840E21001 | WALL EXCAVATION, AS PER PLAN | 3 | Wall Excavation, Foundation Preparation, Backfilling | Is the wall excavation being maintained in a drained or dewatered condition? | 840.06.C / 840.06.G | 0 | 0 | 0 | 0 | 10/1/2020 | Geotechnical
| CA-Q-840E21 | 840E21001 | WALL EXCAVATION, AS PER PLAN | 4 | Wall Excavation, Foundation Preparation, Backfilling | Foundation Preparation Was granular material type C placed to the thickness shown on the plans, and compacted in accordance with 204.07? | 840.06.D | 0 | 0 | 0 | 0 | 10/1/2020 | Geotechnical
| CA-Q-840E21 | 840E21001 | WALL EXCAVATION, AS PER PLAN | 5 | Wall Excavation, Foundation Preparation, Backfilling | Backfilling Excavation Was the excavation in front of the wall filled when the SGB reached the proposed elevation of the ground in front of the wall? | 840.06.G | 0 | 0 | 0 | 0 | 10/1/2020 | Geotechnical
| CA-Q-840E21 | 840E21001 | WALL EXCAVATION, AS PER PLAN | 6 | Wall Excavation, Foundation Preparation, Backfilling | Backfilling Excavation Was water removed from the excavation in front of the wall prior to filling? | 840.06.G | 0 | 0 | 0 | 0 | 10/1/2020 | Geotechnical
| CA-Q-840E22 | 840E22000 | FOUNDATION PREPARATION | 1 | General | Has the wall excavation been excavated as shown on the plans, and any unsuitable soils removed if found? | 840.06.C | 0 | 0 | 0 | 0 | 10/1/2020 | Geotechnical
| CA-Q-840E22 | 840E22000 | FOUNDATION PREPARATION | 2 | General | Foundation Preparation After excavation was completed, was the site inspected to verify that subsurface conditions were the same as anticipated in design? | 840.06.D | 0 | 0 | 0 | 0 | 10/1/2020 | Geotechnical
| CA-Q-840E22 | 840E22000 | FOUNDATION PREPARATION | 3 | General | Was the leveling pad formed to the horizontal and vertical alignments shown on the plans, and within 1/8 inch of the plan elevations? | 840.06.E | 0 | 0 | 0 | 0 | 10/1/2020 | Geotechnical
| CA-Q-840E22 | 840E22000 | FOUNDATION PREPARATION | 4 | Wall Excavation, Foundation Preparation, Backfilling | Is the wall excavation being maintained in a drained or dewatered condition? | 840.06.C / 840.06.G | 0 | 0 | 0 | 0 | 10/1/2020 | Geotechnical
| CA-Q-840E22 | 840E22000 | FOUNDATION PREPARATION | 5 | Wall Excavation, Foundation Preparation, Backfilling | Foundation Preparation Was granular material type C placed to the thickness shown on the plans, and compacted in accordance with 204.07? | 840.06.D | 0 | 0 | 0 | 0 | 10/1/2020 | Geotechnical
| CA-Q-840E22 | 840E22000 | FOUNDATION PREPARATION | 6 | Wall Excavation, Foundation Preparation, Backfilling | Backfilling Excavation Was the excavation in front of the wall filled when the SGB reached the proposed elevation of the ground in front of the wall? | 840.06.G | 0 | 0 | 0 | 0 | 10/1/2020 | Geotechnical
| CA-Q-840E22 | 840E22000 | FOUNDATION PREPARATION | 7 | Wall Excavation, Foundation Preparation, Backfilling | Backfilling Excavation Was water removed from the excavation in front of the wall prior to filling? | 840.06.G | 0 | 0 | 0 | 0 | 10/1/2020 | Geotechnical
| CA-Q-840E22 | 840E22000 | FOUNDATION PREPARATION | 8 | Leveling Pad, Drainage Pipe | Leveling pad elevation changes: Were the ends of the leveling pads less than 12 inches apart, so that the facing panels do not extend more than 6 inches beyond the end? | 840.06.E | 0 | 0 | 0 | 0 | 10/1/2020 | Geotechnical
| CA-Q-840E22 | 840E22000 | FOUNDATION PREPARATION | 9 | Leveling Pad, Drainage Pipe | Was the drainage system installed as shown on the plans and Engineered Drawings? | 840.06.F | 0 | 0 | 0 | 0 | 10/1/2020 | Geotechnical
| CA-Q-840E22 | 840E22001 | FOUNDATION PREPARATION, AS PER PLAN | 1 | General | Has the wall excavation been excavated as shown on the plans, and any unsuitable soils removed if found? | 840.06.C | 0 | 0 | 0 | 0 | 10/1/2020 | Geotechnical
| CA-Q-840E22 | 840E22001 | FOUNDATION PREPARATION, AS PER PLAN | 2 | General | Foundation Preparation After excavation was completed, was the site inspected to verify that subsurface conditions were the same as anticipated in design? | 840.06.D | 0 | 0 | 0 | 0 | 10/1/2020 | Geotechnical
| CA-Q-840E22 | 840E22001 | FOUNDATION PREPARATION, AS PER PLAN | 3 | General | Was the leveling pad formed to the horizontal and vertical alignments shown on the plans, and within 1/8 inch of the plan elevations? | 840.06.E | 0 | 0 | 0 | 0 | 10/1/2020 | Geotechnical
| CA-Q-840E22 | 840E22001 | FOUNDATION PREPARATION, AS PER PLAN | 4 | Wall Excavation, Foundation Preparation, Backfilling | Is the wall excavation being maintained in a drained or dewatered condition? | 840.06.C / 840.06.G | 0 | 0 | 0 | 0 | 10/1/2020 | Geotechnical
| CA-Q-840E22 | 840E22001 | FOUNDATION PREPARATION, AS PER PLAN | 5 | Wall Excavation, Foundation Preparation, Backfilling | Foundation Preparation Was granular material type C placed to the thickness shown on the plans, and compacted in accordance with 204.07? | 840.06.D | 0 | 0 | 0 | 0 | 10/1/2020 | Geotechnical
| CA-Q-840E22 | 840E22001 | FOUNDATION PREPARATION, AS PER PLAN | 6 | Wall Excavation, Foundation Preparation, Backfilling | Backfilling Excavation Was the excavation in front of the wall filled when the SGB reached the proposed elevation of the ground in front of the wall? | 840.06.G | 0 | 0 | 0 | 0 | 10/1/2020 | Geotechnical
| CA-Q-840E22 | 840E22001 | FOUNDATION PREPARATION, AS PER PLAN | 7 | Wall Excavation, Foundation Preparation, Backfilling | Backfilling Excavation Was water removed from the excavation in front of the wall prior to filling? | 840.06.G | 0 | 0 | 0 | 0 | 10/1/2020 | Geotechnical
| CA-Q-840E22 | 840E22001 | FOUNDATION PREPARATION, AS PER PLAN | 8 | Leveling Pad, Drainage Pipe | Leveling pad elevation changes: Were the ends of the leveling pads less than 12 inches apart, so that the facing panels do not extend more than 6 inches beyond the end? | 840.06.E | 0 | 0 | 0 | 0 | 10/1/2020 | Geotechnical
| CA-Q-840E22 | 840E22001 | FOUNDATION PREPARATION, AS PER PLAN | 9 | Leveling Pad, Drainage Pipe | Was the drainage system installed as shown on the plans and Engineered Drawings? | 840.06.F | 0 | 0 | 0 | 0 | 10/1/2020 | Geotechnical
| CA-Q-840E23 | 840E23000 | SELECT GRANULAR BACKFILL | 1 | General | Is the SGB being compacted parallel to the wall facing and with the number of passes resulting from the Test Section? | 840.06.I | 0 | 0 | 0 | 0 | 10/1/2020 | Geotechnical
| CA-Q-840E23 | 840E23000 | SELECT GRANULAR BACKFILL | 2 | General | Has the nuclear density gauge compaction form, CA-EW-5, been completed to determine compaction acceptance? | 840.06.I / 840.06.N | 0 | 0 | 0 | 0 | 10/1/2020 | Geotechnical
| CA-Q-840E23 | 840E23000 | SELECT GRANULAR BACKFILL | 3 | Soil Reinforcement | Are the correct soil reinforcement type and length being placed in the correct locations according to the Engineered Drawings? | 840.06.H | 0 | 0 | 0 | 0 | 10/1/2020 | Geotechnical
| CA-Q-840E23 | 840E23000 | SELECT GRANULAR BACKFILL | 4 | Soil Reinforcement | Are the correct maximum splaying of the soil reinforcement being maintained? | 840.06.H | 0 | 0 | 0 | 0 | 10/1/2020 | Geotechnical
| CA-Q-840E23 | 840E23000 | SELECT GRANULAR BACKFILL | 5 | Select Granular Backfill (SGB), Compaction Testing | Was the SGB Inspection and Compaction Testing person on-site fulltime during material placement and compaction? | 840.06.I | 0 | 0 | 0 | 0 | 10/1/2020 | Geotechnical
| CA-Q-840E23 | 840E23000 | SELECT GRANULAR BACKFILL | 6 | Select Granular Backfill (SGB), Compaction Testing | Are the SGB lifts being correctly placed - starting 3 feet from the panels and spreading toward the end of the soil reinforcements? | 840.06.I | 0 | 0 | 0 | 0 | 10/1/2020 | Geotechnical
| CA-Q-840E23 | 840E23000 | SELECT GRANULAR BACKFILL | 7 | Select Granular Backfill (SGB), Compaction Testing | Is the SGB being placed in 8" thick loose lifts? | 840.06.I | 0 | 0 | 0 | 0 | 10/1/2020 | Geotechnical
| CA-Q-840E23 | 840E23000 | SELECT GRANULAR BACKFILL | 8 | Select Granular Backfill (SGB), Compaction Testing | Is the SGB being compacted to 98% of the Test Section maximum dry density? Provide the maximum dry density. | 840.06.I / 840.06.N | 0 | 0 | 0 | 0 | 10/1/2020 | Geotechnical
| CA-Q-840E23 | 840E23000 | SELECT GRANULAR BACKFILL | 9 | Select Granular Backfill (SGB), Compaction Testing | Are compaction tests being performed at the correct frequency - one per at most 300 FT of wall? | 1015.07 | 0 | 0 | 0 | 0 | 10/1/2020 | Geotechnical
| CA-Q-840E23 | 840E23000 | SELECT GRANULAR BACKFILL | 10 | Select Granular Backfill (SGB), Compaction Testing | Have areas of failed compaction tests been corrected (more rolling, adjust moisture)? | 840.06.I / 840.06.N | 0 | 0 | 0 | 0 | 10/1/2020 | Geotechnical
| CA-Q-840E23 | 840E23000 | SELECT GRANULAR BACKFILL | 11 | Select Granular Backfill (SGB), Compaction Testing | Is the SGB within 3 feet of the panels being maintained up to the level of the soil reinforcements and being compacted with 6 passes of a light compactor? | 840.06.I | 0 | 0 | 0 | 0 | 10/1/2020 | Geotechnical
| CA-Q-840E23 | 840E23000 | SELECT GRANULAR BACKFILL | 12 | Select Granular Backfill (SGB), Compaction Testing | Is surface runoff from adjacent areas being directed away from the wall area, and is the surface of the SGB sloped away from the wall face? | 840.06.I | 0 | 0 | 0 | 0 | 10/1/2020 | Geotechnical
| CA-Q-840E23 | 840E23001 | SELECT GRANULAR BACKFILL, AS PER PLAN | 1 | General | Is the SGB being compacted parallel to the wall facing and with the number of passes resulting from the Test Section? | 840.06.I | 0 | 0 | 0 | 0 | 10/1/2020 | Geotechnical
| CA-Q-840E23 | 840E23001 | SELECT GRANULAR BACKFILL, AS PER PLAN | 2 | General | Has the nuclear density gauge compaction form, CA-EW-5, been completed to determine compaction acceptance? | 840.06.I / 840.06.N | 0 | 0 | 0 | 0 | 10/1/2020 | Geotechnical
| CA-Q-840E23 | 840E23001 | SELECT GRANULAR BACKFILL, AS PER PLAN | 3 | Soil Reinforcement | Are the correct soil reinforcement type and length being placed in the correct locations according to the Engineered Drawings? | 840.06.H | 0 | 0 | 0 | 0 | 10/1/2020 | Geotechnical
| CA-Q-840E23 | 840E23001 | SELECT GRANULAR BACKFILL, AS PER PLAN | 4 | Soil Reinforcement | Are the correct maximum splaying of the soil reinforcement being maintained? | 840.06.H | 0 | 0 | 0 | 0 | 10/1/2020 | Geotechnical
| CA-Q-840E23 | 840E23001 | SELECT GRANULAR BACKFILL, AS PER PLAN | 5 | Select Granular Backfill (SGB), Compaction Testing | Was the SGB Inspection and Compaction Testing person on-site fulltime during material placement and compaction? | 840.06.I | 0 | 0 | 0 | 0 | 10/1/2020 | Geotechnical
| CA-Q-840E23 | 840E23001 | SELECT GRANULAR BACKFILL, AS PER PLAN | 6 | Select Granular Backfill (SGB), Compaction Testing | Are the SGB lifts being correctly placed - starting 3 feet from the panels and spreading toward the end of the soil reinforcements? | 840.06.I | 0 | 0 | 0 | 0 | 10/1/2020 | Geotechnical
| CA-Q-840E23 | 840E23001 | SELECT GRANULAR BACKFILL, AS PER PLAN | 7 | Select Granular Backfill (SGB), Compaction Testing | Is the SGB being placed in 8" thick loose lifts? | 840.06.I | 0 | 0 | 0 | 0 | 10/1/2020 | Geotechnical
| CA-Q-840E23 | 840E23001 | SELECT GRANULAR BACKFILL, AS PER PLAN | 8 | Select Granular Backfill (SGB), Compaction Testing | Is the SGB being compacted to 98% of the Test Section maximum dry density? Provide the maximum dry density. | 840.06.I / 840.06.N | 0 | 0 | 0 | 0 | 10/1/2020 | Geotechnical
| CA-Q-840E23 | 840E23001 | SELECT GRANULAR BACKFILL, AS PER PLAN | 9 | Select Granular Backfill (SGB), Compaction Testing | Are compaction tests being performed at the correct frequency - one per at most 300 FT of wall? | 1015.07 | 0 | 0 | 0 | 0 | 10/1/2020 | Geotechnical
| CA-Q-840E23 | 840E23001 | SELECT GRANULAR BACKFILL, AS PER PLAN | 10 | Select Granular Backfill (SGB), Compaction Testing | Have areas of failed compaction tests been corrected (more rolling, adjust moisture)? | 840.06.I / 840.06.N | 0 | 0 | 0 | 0 | 10/1/2020 | Geotechnical
| CA-Q-840E23 | 840E23001 | SELECT GRANULAR BACKFILL, AS PER PLAN | 11 | Select Granular Backfill (SGB), Compaction Testing | Is the SGB within 3 feet of the panels being maintained up to the level of the soil reinforcements and being compacted with 6 passes of a light compactor? | 840.06.I | 0 | 0 | 0 | 0 | 10/1/2020 | Geotechnical
| CA-Q-840E23 | 840E23001 | SELECT GRANULAR BACKFILL, AS PER PLAN | 12 | Select Granular Backfill (SGB), Compaction Testing | Is surface runoff from adjacent areas being directed away from the wall area, and is the surface of the SGB sloped away from the wall face? | 840.06.I | 0 | 0 | 0 | 0 | 10/1/2020 | Geotechnical
| CA-Q-840E23 | 840E23050 | NATURAL SOIL | 1 | General | Is the SGB being compacted parallel to the wall facing and with the number of passes resulting from the Test Section? | 840.06.I | 0 | 0 | 0 | 0 | 10/1/2020 | Geotechnical
| CA-Q-840E23 | 840E23050 | NATURAL SOIL | 2 | General | Has the nuclear density gauge compaction form, CA-EW-5, been completed to determine compaction acceptance? | 840.06.I / 840.06.N | 0 | 0 | 0 | 0 | 10/1/2020 | Geotechnical
| CA-Q-840E23 | 840E23050 | NATURAL SOIL | 3 | Soil Reinforcement | Are the correct soil reinforcement type and length being placed in the correct locations according to the Engineered Drawings? | 840.06.H | 0 | 0 | 0 | 0 | 10/1/2020 | Geotechnical
| CA-Q-840E23 | 840E23050 | NATURAL SOIL | 4 | Soil Reinforcement | Are the correct maximum splaying of the soil reinforcement being maintained? | 840.06.H | 0 | 0 | 0 | 0 | 10/1/2020 | Geotechnical
| CA-Q-840E23 | 840E23050 | NATURAL SOIL | 5 | Select Granular Backfill (SGB), Compaction Testing | Was the SGB Inspection and Compaction Testing person on-site fulltime during material placement and compaction? | 840.06.I | 0 | 0 | 0 | 0 | 10/1/2020 | Geotechnical
| CA-Q-840E23 | 840E23050 | NATURAL SOIL | 6 | Select Granular Backfill (SGB), Compaction Testing | Are the SGB lifts being correctly placed - starting 3 feet from the panels and spreading toward the end of the soil reinforcements? | 840.06.I | 0 | 0 | 0 | 0 | 10/1/2020 | Geotechnical
| CA-Q-840E23 | 840E23050 | NATURAL SOIL | 7 | Select Granular Backfill (SGB), Compaction Testing | Is the SGB being placed in 8" thick loose lifts? | 840.06.I | 0 | 0 | 0 | 0 | 10/1/2020 | Geotechnical
| CA-Q-840E23 | 840E23050 | NATURAL SOIL | 8 | Select Granular Backfill (SGB), Compaction Testing | Is the SGB being compacted to 98% of the Test Section maximum dry density? Provide the maximum dry density. | 840.06.I / 840.06.N | 0 | 0 | 0 | 0 | 10/1/2020 | Geotechnical
| CA-Q-840E23 | 840E23050 | NATURAL SOIL | 9 | Select Granular Backfill (SGB), Compaction Testing | Are compaction tests being performed at the correct frequency - one per at most 300 FT of wall? | 1015.07 | 0 | 0 | 0 | 0 | 10/1/2020 | Geotechnical
| CA-Q-840E23 | 840E23050 | NATURAL SOIL | 10 | Select Granular Backfill (SGB), Compaction Testing | Have areas of failed compaction tests been corrected (more rolling, adjust moisture)? | 840.06.I / 840.06.N | 0 | 0 | 0 | 0 | 10/1/2020 | Geotechnical
| CA-Q-840E23 | 840E23050 | NATURAL SOIL | 11 | Select Granular Backfill (SGB), Compaction Testing | Is the SGB within 3 feet of the panels being maintained up to the level of the soil reinforcements and being compacted with 6 passes of a light compactor? | 840.06.I | 0 | 0 | 0 | 0 | 10/1/2020 | Geotechnical
| CA-Q-840E23 | 840E23050 | NATURAL SOIL | 12 | Select Granular Backfill (SGB), Compaction Testing | Is surface runoff from adjacent areas being directed away from the wall area, and is the surface of the SGB sloped away from the wall face? | 840.06.I | 0 | 0 | 0 | 0 | 10/1/2020 | Geotechnical
| CA-Q-840E25 | 840E25010 | 6" DRAINAGE PIPE, PERFORATED | 1 | General | Backfilling Excavation Was water removed from the excavation in front of the wall prior to filling? | 840.06.G | 0 | 0 | 0 | 0 | 10/1/2020 | Geotechnical
| CA-Q-840E25 | 840E25010 | 6" DRAINAGE PIPE, PERFORATED | 2 | General | Was the drainage system installed as shown on the plans and Engineered Drawings? | 840.06.F | 0 | 0 | 0 | 0 | 10/1/2020 | Geotechnical
| CA-Q-840E25 | 840E25020 | 6" DRAINAGE PIPE, NON-PERFORATED | 1 | General | Backfilling Excavation Was water removed from the excavation in front of the wall prior to filling? | 840.06.G | 0 | 0 | 0 | 0 | 10/1/2020 | Geotechnical
| CA-Q-840E25 | 840E25020 | 6" DRAINAGE PIPE, NON-PERFORATED | 2 | General | Was the drainage system installed as shown on the plans and Engineered Drawings? | 840.06.F | 0 | 0 | 0 | 0 | 10/1/2020 | Geotechnical
| CA-Q-840E26 | 840E26000 | CONCRETE COPING | 1 | General | Coping Was the coping cast in place according to Item 511 and the plans? | 840.06.K | 0 | 0 | 0 | 0 | 10/1/2020 | Geotechnical
| CA-Q-840E26 | 840E26000 | CONCRETE COPING | 2 | General | Coping Are the coping joints vertical, aligned with vertical panel joints, and spaced at no more than 20 feet? | 840.06.K | 0 | 0 | 0 | 0 | 10/1/2020 | Geotechnical
| CA-Q-840E26 | 840E26001 | CONCRETE COPING, AS PER PLAN | 1 | General | Coping Was the coping cast in place according to Item 511 and the plans? | 840.06.K | 0 | 0 | 0 | 0 | 10/1/2020 | Geotechnical
| CA-Q-840E26 | 840E26001 | CONCRETE COPING, AS PER PLAN | 2 | General | Coping Are the coping joints vertical, aligned with vertical panel joints, and spaced at no more than 20 feet? | 840.06.K | 0 | 0 | 0 | 0 | 10/1/2020 | Geotechnical
| CA-Q-840E26 | 840E26050 | AESTHETIC SURFACE TREATMENT | 1 | General | Coping Was the coping cast in place according to Item 511 and the plans? | 840.06.K | 0 | 0 | 0 | 0 | 10/1/2020 | Geotechnical
| CA-Q-840E26 | 840E26050 | AESTHETIC SURFACE TREATMENT | 2 | General | Coping Are the coping joints vertical, aligned with vertical panel joints, and spaced at no more than 20 feet? | 840.06.K | 0 | 0 | 0 | 0 | 10/1/2020 | Geotechnical
| CA-Q-840E27 | 840E27000 | ON-SITE ASSISTANCE | 1 | General | On-Site Assistance Did a representative of the MSE wall supplier visit the site during construction, other than the Preconstruction meeting? If yes, document date and reason. | 840.07 | 0 | 0 | 0 | 0 | 10/1/2020 | Geotechnical
| CA-Q-840E28 | 840E28000 | SGB INSPECTION AND COMPACTION TESTING | 1 | General | Is the SGB being compacted parallel to the wall facing and with the number of passes resulting from the Test Section? | 840.06.I | 0 | 0 | 0 | 0 | 10/1/2020 | Geotechnical
| CA-Q-840E28 | 840E28000 | SGB INSPECTION AND COMPACTION TESTING | 2 | General | Has the nuclear density gauge compaction form, CA-EW-5, been completed to determine compaction acceptance? | 840.06.I / 840.06.N | 0 | 0 | 0 | 0 | 10/1/2020 | Geotechnical
| CA-Q-840E28 | 840E28000 | SGB INSPECTION AND COMPACTION TESTING | 3 | General | Has a sample of the SGB been obtained for Department verification testing? | 840.06.A | 0 | 0 | 0 | 0 | 10/1/2020 | Geotechnical
| CA-Q-840E28 | 840E28000 | SGB INSPECTION AND COMPACTION TESTING | 4 | Select Granular Backfill (SGB), Compaction Testing | Was the SGB Inspection and Compaction Testing person on-site fulltime during material placement and compaction? | 840.06.I | 0 | 0 | 0 | 0 | 10/1/2020 | Geotechnical
| CA-Q-840E28 | 840E28000 | SGB INSPECTION AND COMPACTION TESTING | 5 | Select Granular Backfill (SGB), Compaction Testing | Are the SGB lifts being correctly placed - starting 3 feet from the panels and spreading toward the end of the soil reinforcements? | 840.06.I | 0 | 0 | 0 | 0 | 10/1/2020 | Geotechnical
| CA-Q-840E28 | 840E28000 | SGB INSPECTION AND COMPACTION TESTING | 6 | Select Granular Backfill (SGB), Compaction Testing | Is the SGB being placed in 8" thick loose lifts? | 840.06.I | 0 | 0 | 0 | 0 | 10/1/2020 | Geotechnical
| CA-Q-840E28 | 840E28000 | SGB INSPECTION AND COMPACTION TESTING | 7 | Select Granular Backfill (SGB), Compaction Testing | Is the SGB being compacted to 98% of the Test Section maximum dry density? Provide the maximum dry density. | 840.06.I / 840.06.N | 0 | 0 | 0 | 0 | 10/1/2020 | Geotechnical
| CA-Q-840E28 | 840E28000 | SGB INSPECTION AND COMPACTION TESTING | 8 | Select Granular Backfill (SGB), Compaction Testing | Are compaction tests being performed at the correct frequency - one per at most 300 FT of wall? | 1015.07 | 0 | 0 | 0 | 0 | 10/1/2020 | Geotechnical
| CA-Q-840E28 | 840E28000 | SGB INSPECTION AND COMPACTION TESTING | 9 | Select Granular Backfill (SGB), Compaction Testing | Have areas of failed compaction tests been corrected (more rolling, adjust moisture)? | 840.06.I / 840.06.N | 0 | 0 | 0 | 0 | 10/1/2020 | Geotechnical
| CA-Q-840E28 | 840E28000 | SGB INSPECTION AND COMPACTION TESTING | 10 | Select Granular Backfill (SGB), Compaction Testing | Is the SGB within 3 feet of the panels being maintained up to the level of the soil reinforcements and being compacted with 6 passes of a light compactor? | 840.06.I | 0 | 0 | 0 | 0 | 10/1/2020 | Geotechnical
| CA-Q-840E28 | 840E28000 | SGB INSPECTION AND COMPACTION TESTING | 11 | Select Granular Backfill (SGB), Compaction Testing | Is surface runoff from adjacent areas being directed away from the wall area, and is the surface of the SGB sloped away from the wall face? | 840.06.I | 0 | 0 | 0 | 0 | 10/1/2020 | Geotechnical
| CA-Q-861E10 | 861E10000 | GEOGRID FOR SUBGRADE STABILIZATION | 1 | General | Did a representative from the geogrid supplier visit the site during construction? If yes, document date and reason. | 861.04.B | 0 | 0 | Required if Yes | 0 | 10/1/2020 | Geotechnical
| CA-Q-861E10 | 861E10000 | GEOGRID FOR SUBGRADE STABILIZATION | 2 | General | Was the geogrid placed properly: - rolled out longitudinally along the roadway; - smooth and unwrinkled; - not dragged along the ground; - folded or cut to curves; and - held in place with pins/staples/sandbags? | 861.04.B | 0 | 0 | 0 | 0 | 10/1/2020 | Geotechnical
| CA-Q-861E10 | 861E10000 | GEOGRID FOR SUBGRADE STABILIZATION | 3 | General | Were overlaps at least 2 feet at ends and on sides (or increased to 3 feet if subgrade pumped with foot traffic)? | 861.04.B | 0 | 0 | 0 | 0 | 10/1/2020 | Geotechnical
| CA-Q-861E10 | 861E10000 | GEOGRID FOR SUBGRADE STABILIZATION | 4 | General | Was the granular material placed in accordance with Item 204.07, and within three days of the geogrid placement? | 861.04.C | 0 | 0 | 0 | 0 | 10/1/2020 | Geotechnical
| CA-Q-861E10 | 861E10000 | GEOGRID FOR SUBGRADE STABILIZATION | 5 | General | For the lift immediately above the geogrid, was the granular material placed in minimum 12 inch thick lift? | 861.04.C | 0 | 0 | 0 | 0 | 10/1/2020 | Geotechnical
| CA-Q-861E10 | 861E10000 | GEOGRID FOR SUBGRADE STABILIZATION | 6 | General | During the dumping, spreading, or compacting of the granular material, did the geogrid remain in place without wrinkling or moving? | 861.04.C | 0 | Required if No | 0 | 0 | 10/1/2020 | Geotechnical
| CA-Q-861E10 | 861E10000 | GEOGRID FOR SUBGRADE STABILIZATION | 7 | Materials | The correct geogrid material was delivered, properly labeled, and found to be undamaged (no defects, flaws, deterioration, tears, etc.)? | 861.03 | 0 | 0 | 0 | 0 | 10/1/2020 | Geotechnical
| CA-Q-861E10 | 861E10000 | GEOGRID FOR SUBGRADE STABILIZATION | 8 | Materials | The geogrid rolls are stored off the ground and protected from direct sunlight? | 861.03 | 0 | 0 | 0 | 0 | 10/1/2020 | Geotechnical
| CA-Q-861E10 | 861E10000 | GEOGRID FOR SUBGRADE STABILIZATION | 9 | Excavation, Geotextile | Were the excavations made at the correct locations and depths shown on the plans, or as directed by the Engineer? | 861.04.A | 0 | 0 | 0 | 0 | 10/1/2020 | Geotechnical
| CA-Q-861E10 | 861E10000 | GEOGRID FOR SUBGRADE STABILIZATION | 10 | Excavation, Geotextile | If geotextile was required, was the geotextile fabric placed properly (smooth, not tensioned, unwrinkled, 18-inch overlap, pinned/stapled)? | 861.04.A | 0 | 0 | 0 | 0 | 10/1/2020 | Geotechnical
| CA-Q-861E10 | 861E10000 | GEOGRID FOR SUBGRADE STABILIZATION | 11 | Geogrid Placement | In the direction of advance of granular material placement, was the beginning of the second roll tucked under the end of the previous roll? | 861.04.B | 0 | 0 | 0 | 0 | 10/1/2020 | Geotechnical
| CA-Q-861E10 | 861E10000 | GEOGRID FOR SUBGRADE STABILIZATION | 12 | Geogrid Placement | Were end laps staggered at least 10 feet from the other end laps in adjacent rolls or consecutive layers? | 861.04.B | 0 | 0 | 0 | 0 | 10/1/2020 | Geotechnical
| CA-Q-861E10 | 861E10000 | GEOGRID FOR SUBGRADE STABILIZATION | 13 | Geogrid Placement | If the geogrid was damaged was the repair by either: - placing a geogrid patch on top of the damaged area with it extending at least 3 feet beyond the damaged area; or - the damaged geogrid totally removed if it was wider than 50 percent of the width? | 861.04.B | 0 | 0 | 0 | 0 | 10/1/2020 | Geotechnical
| CA-Q-861E10 | 861E10001 | GEOGRID FOR SUBGRADE STABILIZATION, AS PER PLAN | 1 | General | Did a representative from the geogrid supplier visit the site during construction? If yes, document date and reason. | 861.04.B | 0 | 0 | Required if Yes | 0 | 10/1/2020 | Geotechnical
| CA-Q-861E10 | 861E10001 | GEOGRID FOR SUBGRADE STABILIZATION, AS PER PLAN | 2 | General | Was the geogrid placed properly: - rolled out longitudinally along the roadway; - smooth and unwrinkled; - not dragged along the ground; - folded or cut to curves; and - held in place with pins/staples/sandbags? | 861.04.B | 0 | 0 | 0 | 0 | 10/1/2020 | Geotechnical
| CA-Q-861E10 | 861E10001 | GEOGRID FOR SUBGRADE STABILIZATION, AS PER PLAN | 3 | General | Were overlaps at least 2 feet at ends and on sides (or increased to 3 feet if subgrade pumped with foot traffic)? | 861.04.B | 0 | 0 | 0 | 0 | 10/1/2020 | Geotechnical
| CA-Q-861E10 | 861E10001 | GEOGRID FOR SUBGRADE STABILIZATION, AS PER PLAN | 4 | General | Was the granular material placed in accordance with Item 204.07, and within three days of the geogrid placement? | 861.04.C | 0 | 0 | 0 | 0 | 10/1/2020 | Geotechnical
| CA-Q-861E10 | 861E10001 | GEOGRID FOR SUBGRADE STABILIZATION, AS PER PLAN | 5 | General | For the lift immediately above the geogrid, was the granular material placed in minimum 12 inch thick lift? | 861.04.C | 0 | 0 | 0 | 0 | 10/1/2020 | Geotechnical
| CA-Q-861E10 | 861E10001 | GEOGRID FOR SUBGRADE STABILIZATION, AS PER PLAN | 6 | General | During the dumping, spreading, or compacting of the granular material, did the geogrid remain in place without wrinkling or moving? | 861.04.C | 0 | Required if No | 0 | 0 | 10/1/2020 | Geotechnical
| CA-Q-861E10 | 861E10001 | GEOGRID FOR SUBGRADE STABILIZATION, AS PER PLAN | 7 | Materials | The correct geogrid material was delivered, properly labeled, and found to be undamaged (no defects, flaws, deterioration, tears, etc.)? | 861.03 | 0 | 0 | 0 | 0 | 10/1/2020 | Geotechnical
| CA-Q-861E10 | 861E10001 | GEOGRID FOR SUBGRADE STABILIZATION, AS PER PLAN | 8 | Materials | The geogrid rolls are stored off the ground and protected from direct sunlight? | 861.03 | 0 | 0 | 0 | 0 | 10/1/2020 | Geotechnical
| CA-Q-861E10 | 861E10001 | GEOGRID FOR SUBGRADE STABILIZATION, AS PER PLAN | 9 | Excavation, Geotextile | Were the excavations made at the correct locations and depths shown on the plans, or as directed by the Engineer? | 861.04.A | 0 | 0 | 0 | 0 | 10/1/2020 | Geotechnical
| CA-Q-861E10 | 861E10001 | GEOGRID FOR SUBGRADE STABILIZATION, AS PER PLAN | 10 | Excavation, Geotextile | If geotextile was required, was the geotextile fabric placed properly (smooth, not tensioned, unwrinkled, 18-inch overlap, pinned/stapled)? | 861.04.A | 0 | 0 | 0 | 0 | 10/1/2020 | Geotechnical
| CA-Q-861E10 | 861E10001 | GEOGRID FOR SUBGRADE STABILIZATION, AS PER PLAN | 11 | Geogrid Placement | In the direction of advance of granular material placement, was the beginning of the second roll tucked under the end of the previous roll? | 861.04.B | 0 | 0 | 0 | 0 | 10/1/2020 | Geotechnical
| CA-Q-861E10 | 861E10001 | GEOGRID FOR SUBGRADE STABILIZATION, AS PER PLAN | 12 | Geogrid Placement | Were end laps staggered at least 10 feet from the other end laps in adjacent rolls or consecutive layers? | 861.04.B | 0 | 0 | 0 | 0 | 10/1/2020 | Geotechnical
| CA-Q-861E10 | 861E10001 | GEOGRID FOR SUBGRADE STABILIZATION, AS PER PLAN | 13 | Geogrid Placement | If the geogrid was damaged was the repair by either: - placing a geogrid patch on top of the damaged area with it extending at least 3 feet beyond the damaged area; or - the damaged geogrid totally removed if it was wider than 50 percent of the width? | 861.04.B | 0 | 0 | 0 | 0 | 10/1/2020 | Geotechnical
| CA-Q-862E00 | 862E00500 | SCALING | 1 | General | Was a Preconstruction Meeting held with the Contractor and subcontractor personnel, including inspection staff? | 862.06 | 0 | 0 | 0 | 0 | 10/1/2020 | Geotechnical
| CA-Q-862E00 | 862E00500 | SCALING | 2 | General | Are the personnel doing the scaling, drilling, and slope drape installation work the same as those qualified and listed in the Contractor's submittal? | 862.03 | 0 | 0 | 0 | 0 | 10/1/2020 | Geotechnical
| CA-Q-862E00 | 862E00500 | SCALING | 3 | Submittals / Preconstruction Meeting | Was a Scaling Work Plan, if applicable, submitted at least 10 days before beginning work, and has it been accepted? | 862.05.A | 0 | 0 | 0 | 0 | 10/1/2020 | Geotechnical
| CA-Q-862E00 | 862E00500 | SCALING | 4 | Submittals / Preconstruction Meeting | Was a Slope Drape Installation Plan, if applicable, submitted at least ten days before beginning work, and has it been accepted? | 862.05.B | 0 | 0 | 0 | 0 | 10/1/2020 | Geotechnical
| CA-Q-862E00 | 862E00500 | SCALING | 5 | Vegetation, Scaling, Trim Blasting, Excavation | Was limited vegetation removal and/or pruning performed: • only where anchors are required; • only as necessary for the slope drape; • no more than 50 ft. upslope of the slope drape; • tree roots left in place; • as directed by the Engineer? | 862.07 | 0 | 0 | 0 | 0 | 10/1/2020 | Geotechnical
| CA-Q-862E00 | 862E00500 | SCALING | 6 | Vegetation, Scaling, Trim Blasting, Excavation | Was the Scaling Work Plan in place prior to starting scaling activities, and was the work being performed according to it? | 862.07.A | 0 | 0 | 0 | 0 | 10/1/2020 | Geotechnical
| CA-Q-862E00 | 862E00500 | SCALING | 7 | Vegetation, Scaling, Trim Blasting, Excavation | Was trim blasting, if required, performed in accordance with the limitations on drill hole size, hole spacing, explosive, and charge size? | 862.07.B | 0 | 0 | 0 | 0 | 10/1/2020 | Geotechnical
| CA-Q-862E00 | 862E00500 | SCALING | 8 | Vegetation, Scaling, Trim Blasting, Excavation | Was all scaled material, talus, and rounding overburden removed from between the rock face to the edge of roadway, including the ditch? | 862.07.E | 0 | 0 | 0 | 0 | 10/1/2020 | Geotechnical
| CA-Q-862E00 | 862E00500 | SCALING | 9 | Ground Anchors, Slope Drape | Were ground anchors drilled, installed, and grouted according to the procedures in the Slope Drape Installation Plan? | 862.07.C | 0 | 0 | 0 | 0 | 10/1/2020 | Geotechnical
| CA-Q-862E00 | 862E00500 | SCALING | 10 | Ground Anchors, Slope Drape | Were the ground anchors tested at the correct frequency (at least 25% tested; at least one test per anchor, soil, and/or rock type; increased testing to 50% if more than 20% failed)? | 862.07.C | 0 | 0 | 0 | 0 | 10/1/2020 | Geotechnical
| CA-Q-862E00 | 862E00500 | SCALING | 11 | Ground Anchors, Slope Drape | If anchors failed the load test, were the anchors replaced and retested? | 862.07.C | 0 | 0 | 0 | 0 | 10/1/2020 | Geotechnical
| CA-Q-862E00 | 862E00500 | SCALING | 12 | Ground Anchors, Slope Drape | Did a representative from the slope drape manufacturer visit the site to provide installation guidance? | 862.07.D | 0 | 0 | 0 | 0 | 10/1/2020 | Geotechnical
| CA-Q-862E00 | 862E00500 | SCALING | 13 | Ground Anchors, Slope Drape | Was the slope drape installed as shown on the plans, and according to the manufacturer's requirements? | 862.07.D | 0 | 0 | 0 | 0 | 10/1/2020 | Geotechnical
| CA-Q-862E00 | 862E00500 | SCALING | 14 | Ground Anchors, Slope Drape | Did a representative from the slope drape manufacturer inspect the installed drape to verify that it was installed properly and provide a written statement? | 862.07.D | 0 | 0 | 0 | 0 | 10/1/2020 | Geotechnical
| CA-Q-862E00 | 862E00600 | SLOPE DRAPE | 1 | General | Was a Preconstruction Meeting held with the Contractor and subcontractor personnel, including inspection staff? | 862.06 | 0 | 0 | 0 | 0 | 10/1/2020 | Geotechnical
| CA-Q-862E00 | 862E00600 | SLOPE DRAPE | 2 | General | Are the personnel doing the scaling, drilling, and slope drape installation work the same as those qualified and listed in the Contractor's submittal? | 862.03 | 0 | 0 | 0 | 0 | 10/1/2020 | Geotechnical
| CA-Q-862E00 | 862E00600 | SLOPE DRAPE | 3 | Submittals / Preconstruction Meeting | Was a Scaling Work Plan, if applicable, submitted at least 10 days before beginning work, and has it been accepted? | 862.05.A | 0 | 0 | 0 | 0 | 10/1/2020 | Geotechnical
| CA-Q-862E00 | 862E00600 | SLOPE DRAPE | 4 | Submittals / Preconstruction Meeting | Was a Slope Drape Installation Plan, if applicable, submitted at least ten days before beginning work, and has it been accepted? | 862.05.B | 0 | 0 | 0 | 0 | 10/1/2020 | Geotechnical
| CA-Q-862E00 | 862E00600 | SLOPE DRAPE | 5 | Vegetation, Scaling, Trim Blasting, Excavation | Was limited vegetation removal and/or pruning performed: • only where anchors are required; • only as necessary for the slope drape; • no more than 50 ft. upslope of the slope drape; • tree roots left in place; • as directed by the Engineer? | 862.07 | 0 | 0 | 0 | 0 | 10/1/2020 | Geotechnical
| CA-Q-862E00 | 862E00600 | SLOPE DRAPE | 6 | Vegetation, Scaling, Trim Blasting, Excavation | Was the Scaling Work Plan in place prior to starting scaling activities, and was the work being performed according to it? | 862.07.A | 0 | 0 | 0 | 0 | 10/1/2020 | Geotechnical
| CA-Q-862E00 | 862E00600 | SLOPE DRAPE | 7 | Vegetation, Scaling, Trim Blasting, Excavation | Was trim blasting, if required, performed in accordance with the limitations on drill hole size, hole spacing, explosive, and charge size? | 862.07.B | 0 | 0 | 0 | 0 | 10/1/2020 | Geotechnical
| CA-Q-862E00 | 862E00600 | SLOPE DRAPE | 8 | Vegetation, Scaling, Trim Blasting, Excavation | Was all scaled material, talus, and rounding overburden removed from between the rock face to the edge of roadway, including the ditch? | 862.07.E | 0 | 0 | 0 | 0 | 10/1/2020 | Geotechnical
| CA-Q-862E00 | 862E00600 | SLOPE DRAPE | 9 | Ground Anchors, Slope Drape | Were ground anchors drilled, installed, and grouted according to the procedures in the Slope Drape Installation Plan? | 862.07.C | 0 | 0 | 0 | 0 | 10/1/2020 | Geotechnical
| CA-Q-862E00 | 862E00600 | SLOPE DRAPE | 10 | Ground Anchors, Slope Drape | Were the ground anchors tested at the correct frequency (at least 25% tested; at least one test per anchor, soil, and/or rock type; increased testing to 50% if more than 20% failed)? | 862.07.C | 0 | 0 | 0 | 0 | 10/1/2020 | Geotechnical
| CA-Q-862E00 | 862E00600 | SLOPE DRAPE | 11 | Ground Anchors, Slope Drape | If anchors failed the load test, were the anchors replaced and retested? | 862.07.C | 0 | 0 | 0 | 0 | 10/1/2020 | Geotechnical
| CA-Q-862E00 | 862E00600 | SLOPE DRAPE | 12 | Ground Anchors, Slope Drape | Did a representative from the slope drape manufacturer visit the site to provide installation guidance? | 862.07.D | 0 | 0 | 0 | 0 | 10/1/2020 | Geotechnical
| CA-Q-862E00 | 862E00600 | SLOPE DRAPE | 13 | Ground Anchors, Slope Drape | Was the slope drape installed as shown on the plans, and according to the manufacturer's requirements? | 862.07.D | 0 | 0 | 0 | 0 | 10/1/2020 | Geotechnical
| CA-Q-862E00 | 862E00600 | SLOPE DRAPE | 14 | Ground Anchors, Slope Drape | Did a representative from the slope drape manufacturer inspect the installed drape to verify that it was installed properly and provide a written statement? | 862.07.D | 0 | 0 | 0 | 0 | 10/1/2020 | Geotechnical
| CA-Q-862E00 | 862E00601 | SLOPE DRAPE, AS PER PLAN | 1 | General | Was a Preconstruction Meeting held with the Contractor and subcontractor personnel, including inspection staff? | 862.06 | 0 | 0 | 0 | 0 | 10/1/2020 | Geotechnical
| CA-Q-862E00 | 862E00601 | SLOPE DRAPE, AS PER PLAN | 2 | General | Are the personnel doing the scaling, drilling, and slope drape installation work the same as those qualified and listed in the Contractor's submittal? | 862.03 | 0 | 0 | 0 | 0 | 10/1/2020 | Geotechnical
| CA-Q-862E00 | 862E00601 | SLOPE DRAPE, AS PER PLAN | 3 | Submittals / Preconstruction Meeting | Was a Scaling Work Plan, if applicable, submitted at least 10 days before beginning work, and has it been accepted? | 862.05.A | 0 | 0 | 0 | 0 | 10/1/2020 | Geotechnical
| CA-Q-862E00 | 862E00601 | SLOPE DRAPE, AS PER PLAN | 4 | Submittals / Preconstruction Meeting | Was a Slope Drape Installation Plan, if applicable, submitted at least ten days before beginning work, and has it been accepted? | 862.05.B | 0 | 0 | 0 | 0 | 10/1/2020 | Geotechnical
| CA-Q-862E00 | 862E00601 | SLOPE DRAPE, AS PER PLAN | 5 | Vegetation, Scaling, Trim Blasting, Excavation | Was limited vegetation removal and/or pruning performed: • only where anchors are required; • only as necessary for the slope drape; • no more than 50 ft. upslope of the slope drape; • tree roots left in place; • as directed by the Engineer? | 862.07 | 0 | 0 | 0 | 0 | 10/1/2020 | Geotechnical
| CA-Q-862E00 | 862E00601 | SLOPE DRAPE, AS PER PLAN | 6 | Vegetation, Scaling, Trim Blasting, Excavation | Was the Scaling Work Plan in place prior to starting scaling activities, and was the work being performed according to it? | 862.07.A | 0 | 0 | 0 | 0 | 10/1/2020 | Geotechnical
| CA-Q-862E00 | 862E00601 | SLOPE DRAPE, AS PER PLAN | 7 | Vegetation, Scaling, Trim Blasting, Excavation | Was trim blasting, if required, performed in accordance with the limitations on drill hole size, hole spacing, explosive, and charge size? | 862.07.B | 0 | 0 | 0 | 0 | 10/1/2020 | Geotechnical
| CA-Q-862E00 | 862E00601 | SLOPE DRAPE, AS PER PLAN | 8 | Vegetation, Scaling, Trim Blasting, Excavation | Was all scaled material, talus, and rounding overburden removed from between the rock face to the edge of roadway, including the ditch? | 862.07.E | 0 | 0 | 0 | 0 | 10/1/2020 | Geotechnical
| CA-Q-862E00 | 862E00601 | SLOPE DRAPE, AS PER PLAN | 9 | Ground Anchors, Slope Drape | Were ground anchors drilled, installed, and grouted according to the procedures in the Slope Drape Installation Plan? | 862.07.C | 0 | 0 | 0 | 0 | 10/1/2020 | Geotechnical
| CA-Q-862E00 | 862E00601 | SLOPE DRAPE, AS PER PLAN | 10 | Ground Anchors, Slope Drape | Were the ground anchors tested at the correct frequency (at least 25% tested; at least one test per anchor, soil, and/or rock type; increased testing to 50% if more than 20% failed)? | 862.07.C | 0 | 0 | 0 | 0 | 10/1/2020 | Geotechnical
| CA-Q-862E00 | 862E00601 | SLOPE DRAPE, AS PER PLAN | 11 | Ground Anchors, Slope Drape | If anchors failed the load test, were the anchors replaced and retested? | 862.07.C | 0 | 0 | 0 | 0 | 10/1/2020 | Geotechnical
| CA-Q-862E00 | 862E00601 | SLOPE DRAPE, AS PER PLAN | 12 | Ground Anchors, Slope Drape | Did a representative from the slope drape manufacturer visit the site to provide installation guidance? | 862.07.D | 0 | 0 | 0 | 0 | 10/1/2020 | Geotechnical
| CA-Q-862E00 | 862E00601 | SLOPE DRAPE, AS PER PLAN | 13 | Ground Anchors, Slope Drape | Was the slope drape installed as shown on the plans, and according to the manufacturer's requirements? | 862.07.D | 0 | 0 | 0 | 0 | 10/1/2020 | Geotechnical
| CA-Q-862E00 | 862E00601 | SLOPE DRAPE, AS PER PLAN | 14 | Ground Anchors, Slope Drape | Did a representative from the slope drape manufacturer inspect the installed drape to verify that it was installed properly and provide a written statement? | 862.07.D | 0 | 0 | 0 | 0 | 10/1/2020 | Geotechnical
| CA-Q-862E00 | 862E00610 | EXCAVATION | 1 | General | Was a Preconstruction Meeting held with the Contractor and subcontractor personnel, including inspection staff? | 862.06 | 0 | 0 | 0 | 0 | 10/1/2020 | Geotechnical
| CA-Q-862E00 | 862E00610 | EXCAVATION | 2 | General | Are the personnel doing the scaling, drilling, and slope drape installation work the same as those qualified and listed in the Contractor's submittal? | 862.03 | 0 | 0 | 0 | 0 | 10/1/2020 | Geotechnical
| CA-Q-862E00 | 862E00610 | EXCAVATION | 3 | Submittals / Preconstruction Meeting | Was a Scaling Work Plan, if applicable, submitted at least 10 days before beginning work, and has it been accepted? | 862.05.A | 0 | 0 | 0 | 0 | 10/1/2020 | Geotechnical
| CA-Q-862E00 | 862E00610 | EXCAVATION | 4 | Submittals / Preconstruction Meeting | Was a Slope Drape Installation Plan, if applicable, submitted at least ten days before beginning work, and has it been accepted? | 862.05.B | 0 | 0 | 0 | 0 | 10/1/2020 | Geotechnical
| CA-Q-862E00 | 862E00610 | EXCAVATION | 5 | Vegetation, Scaling, Trim Blasting, Excavation | Was limited vegetation removal and/or pruning performed: • only where anchors are required; • only as necessary for the slope drape; • no more than 50 ft. upslope of the slope drape; • tree roots left in place; • as directed by the Engineer? | 862.07 | 0 | 0 | 0 | 0 | 10/1/2020 | Geotechnical
| CA-Q-862E00 | 862E00610 | EXCAVATION | 6 | Vegetation, Scaling, Trim Blasting, Excavation | Was the Scaling Work Plan in place prior to starting scaling activities, and was the work being performed according to it? | 862.07.A | 0 | 0 | 0 | 0 | 10/1/2020 | Geotechnical
| CA-Q-862E00 | 862E00610 | EXCAVATION | 7 | Vegetation, Scaling, Trim Blasting, Excavation | Was trim blasting, if required, performed in accordance with the limitations on drill hole size, hole spacing, explosive, and charge size? | 862.07.B | 0 | 0 | 0 | 0 | 10/1/2020 | Geotechnical
| CA-Q-862E00 | 862E00610 | EXCAVATION | 8 | Vegetation, Scaling, Trim Blasting, Excavation | Was all scaled material, talus, and rounding overburden removed from between the rock face to the edge of roadway, including the ditch? | 862.07.E | 0 | 0 | 0 | 0 | 10/1/2020 | Geotechnical
| CA-Q-862E00 | 862E00610 | EXCAVATION | 9 | Ground Anchors, Slope Drape | Were ground anchors drilled, installed, and grouted according to the procedures in the Slope Drape Installation Plan? | 862.07.C | 0 | 0 | 0 | 0 | 10/1/2020 | Geotechnical
| CA-Q-862E00 | 862E00610 | EXCAVATION | 10 | Ground Anchors, Slope Drape | Were the ground anchors tested at the correct frequency (at least 25% tested; at least one test per anchor, soil, and/or rock type; increased testing to 50% if more than 20% failed)? | 862.07.C | 0 | 0 | 0 | 0 | 10/1/2020 | Geotechnical
| CA-Q-862E00 | 862E00610 | EXCAVATION | 11 | Ground Anchors, Slope Drape | If anchors failed the load test, were the anchors replaced and retested? | 862.07.C | 0 | 0 | 0 | 0 | 10/1/2020 | Geotechnical
| CA-Q-862E00 | 862E00610 | EXCAVATION | 12 | Ground Anchors, Slope Drape | Did a representative from the slope drape manufacturer visit the site to provide installation guidance? | 862.07.D | 0 | 0 | 0 | 0 | 10/1/2020 | Geotechnical
| CA-Q-862E00 | 862E00610 | EXCAVATION | 13 | Ground Anchors, Slope Drape | Was the slope drape installed as shown on the plans, and according to the manufacturer's requirements? | 862.07.D | 0 | 0 | 0 | 0 | 10/1/2020 | Geotechnical
| CA-Q-862E00 | 862E00610 | EXCAVATION | 14 | Ground Anchors, Slope Drape | Did a representative from the slope drape manufacturer inspect the installed drape to verify that it was installed properly and provide a written statement? | 862.07.D | 0 | 0 | 0 | 0 | 10/1/2020 | Geotechnical
|  | 862E00611 | EXCAVATION, AS PER PLAN | [9 empty] | Geotechnical
| CA-Q-862E00 | 862E00700 | TRIM BLASTING | 1 | General | Was a Preconstruction Meeting held with the Contractor and subcontractor personnel, including inspection staff? | 862.06 | 0 | 0 | 0 | 0 | 10/1/2020 | Geotechnical
| CA-Q-862E00 | 862E00700 | TRIM BLASTING | 2 | General | Are the personnel doing the scaling, drilling, and slope drape installation work the same as those qualified and listed in the Contractor's submittal? | 862.03 | 0 | 0 | 0 | 0 | 10/1/2020 | Geotechnical
| CA-Q-862E00 | 862E00700 | TRIM BLASTING | 3 | Submittals / Preconstruction Meeting | Was a Scaling Work Plan, if applicable, submitted at least 10 days before beginning work, and has it been accepted? | 862.05.A | 0 | 0 | 0 | 0 | 10/1/2020 | Geotechnical
| CA-Q-862E00 | 862E00700 | TRIM BLASTING | 4 | Submittals / Preconstruction Meeting | Was a Slope Drape Installation Plan, if applicable, submitted at least ten days before beginning work, and has it been accepted? | 862.05.B | 0 | 0 | 0 | 0 | 10/1/2020 | Geotechnical
| CA-Q-862E00 | 862E00700 | TRIM BLASTING | 5 | Vegetation, Scaling, Trim Blasting, Excavation | Was limited vegetation removal and/or pruning performed: • only where anchors are required; • only as necessary for the slope drape; • no more than 50 ft. upslope of the slope drape; • tree roots left in place; • as directed by the Engineer? | 862.07 | 0 | 0 | 0 | 0 | 10/1/2020 | Geotechnical
| CA-Q-862E00 | 862E00700 | TRIM BLASTING | 6 | Vegetation, Scaling, Trim Blasting, Excavation | Was the Scaling Work Plan in place prior to starting scaling activities, and was the work being performed according to it? | 862.07.A | 0 | 0 | 0 | 0 | 10/1/2020 | Geotechnical
| CA-Q-862E00 | 862E00700 | TRIM BLASTING | 7 | Vegetation, Scaling, Trim Blasting, Excavation | Was trim blasting, if required, performed in accordance with the limitations on drill hole size, hole spacing, explosive, and charge size? | 862.07.B | 0 | 0 | 0 | 0 | 10/1/2020 | Geotechnical
| CA-Q-862E00 | 862E00700 | TRIM BLASTING | 8 | Vegetation, Scaling, Trim Blasting, Excavation | Was all scaled material, talus, and rounding overburden removed from between the rock face to the edge of roadway, including the ditch? | 862.07.E | 0 | 0 | 0 | 0 | 10/1/2020 | Geotechnical
| CA-Q-862E00 | 862E00700 | TRIM BLASTING | 9 | Ground Anchors, Slope Drape | Were ground anchors drilled, installed, and grouted according to the procedures in the Slope Drape Installation Plan? | 862.07.C | 0 | 0 | 0 | 0 | 10/1/2020 | Geotechnical
| CA-Q-862E00 | 862E00700 | TRIM BLASTING | 10 | Ground Anchors, Slope Drape | Were the ground anchors tested at the correct frequency (at least 25% tested; at least one test per anchor, soil, and/or rock type; increased testing to 50% if more than 20% failed)? | 862.07.C | 0 | 0 | 0 | 0 | 10/1/2020 | Geotechnical
| CA-Q-862E00 | 862E00700 | TRIM BLASTING | 11 | Ground Anchors, Slope Drape | If anchors failed the load test, were the anchors replaced and retested? | 862.07.C | 0 | 0 | 0 | 0 | 10/1/2020 | Geotechnical
| CA-Q-862E00 | 862E00700 | TRIM BLASTING | 12 | Ground Anchors, Slope Drape | Did a representative from the slope drape manufacturer visit the site to provide installation guidance? | 862.07.D | 0 | 0 | 0 | 0 | 10/1/2020 | Geotechnical
| CA-Q-862E00 | 862E00700 | TRIM BLASTING | 13 | Ground Anchors, Slope Drape | Was the slope drape installed as shown on the plans, and according to the manufacturer's requirements? | 862.07.D | 0 | 0 | 0 | 0 | 10/1/2020 | Geotechnical
| CA-Q-862E00 | 862E00700 | TRIM BLASTING | 14 | Ground Anchors, Slope Drape | Did a representative from the slope drape manufacturer inspect the installed drape to verify that it was installed properly and provide a written statement? | 862.07.D | 0 | 0 | 0 | 0 | 10/1/2020 | Geotechnical
| CA-Q-862E99 | 862E99000 | ROCKFALL PROTECTION, MISC.: | 1 | General | Was a Preconstruction Meeting held with the Contractor and subcontractor personnel, including inspection staff? | 862.06 | 0 | 0 | 0 | 0 | 10/1/2020 | Geotechnical
| CA-Q-862E99 | 862E99000 | ROCKFALL PROTECTION, MISC.: | 2 | General | Are the personnel doing the scaling, drilling, and slope drape installation work the same as those qualified and listed in the Contractor's submittal? | 862.03 | 0 | 0 | 0 | 0 | 10/1/2020 | Geotechnical
| CA-Q-862E99 | 862E99000 | ROCKFALL PROTECTION, MISC.: | 3 | Submittals / Preconstruction Meeting | Was a Scaling Work Plan, if applicable, submitted at least 10 days before beginning work, and has it been accepted? | 862.05.A | 0 | 0 | 0 | 0 | 10/1/2020 | Geotechnical
| CA-Q-862E99 | 862E99000 | ROCKFALL PROTECTION, MISC.: | 4 | Submittals / Preconstruction Meeting | Was a Slope Drape Installation Plan, if applicable, submitted at least ten days before beginning work, and has it been accepted? | 862.05.B | 0 | 0 | 0 | 0 | 10/1/2020 | Geotechnical
| CA-Q-862E99 | 862E99000 | ROCKFALL PROTECTION, MISC.: | 5 | Vegetation, Scaling, Trim Blasting, Excavation | Was limited vegetation removal and/or pruning performed: • only where anchors are required; • only as necessary for the slope drape; • no more than 50 ft. upslope of the slope drape; • tree roots left in place; • as directed by the Engineer? | 862.07 | 0 | 0 | 0 | 0 | 10/1/2020 | Geotechnical
| CA-Q-862E99 | 862E99000 | ROCKFALL PROTECTION, MISC.: | 6 | Vegetation, Scaling, Trim Blasting, Excavation | Was the Scaling Work Plan in place prior to starting scaling activities, and was the work being performed according to it? | 862.07.A | 0 | 0 | 0 | 0 | 10/1/2020 | Geotechnical
| CA-Q-862E99 | 862E99000 | ROCKFALL PROTECTION, MISC.: | 7 | Vegetation, Scaling, Trim Blasting, Excavation | Was trim blasting, if required, performed in accordance with the limitations on drill hole size, hole spacing, explosive, and charge size? | 862.07.B | 0 | 0 | 0 | 0 | 10/1/2020 | Geotechnical
| CA-Q-862E99 | 862E99000 | ROCKFALL PROTECTION, MISC.: | 8 | Vegetation, Scaling, Trim Blasting, Excavation | Was all scaled material, talus, and rounding overburden removed from between the rock face to the edge of roadway, including the ditch? | 862.07.E | 0 | 0 | 0 | 0 | 10/1/2020 | Geotechnical
| CA-Q-862E99 | 862E99000 | ROCKFALL PROTECTION, MISC.: | 9 | Ground Anchors, Slope Drape | Were ground anchors drilled, installed, and grouted according to the procedures in the Slope Drape Installation Plan? | 862.07.C | 0 | 0 | 0 | 0 | 10/1/2020 | Geotechnical
| CA-Q-862E99 | 862E99000 | ROCKFALL PROTECTION, MISC.: | 10 | Ground Anchors, Slope Drape | Were the ground anchors tested at the correct frequency (at least 25% tested; at least one test per anchor, soil, and/or rock type; increased testing to 50% if more than 20% failed)? | 862.07.C | 0 | 0 | 0 | 0 | 10/1/2020 | Geotechnical
| CA-Q-862E99 | 862E99000 | ROCKFALL PROTECTION, MISC.: | 11 | Ground Anchors, Slope Drape | If anchors failed the load test, were the anchors replaced and retested? | 862.07.C | 0 | 0 | 0 | 0 | 10/1/2020 | Geotechnical
| CA-Q-862E99 | 862E99000 | ROCKFALL PROTECTION, MISC.: | 12 | Ground Anchors, Slope Drape | Did a representative from the slope drape manufacturer visit the site to provide installation guidance? | 862.07.D | 0 | 0 | 0 | 0 | 10/1/2020 | Geotechnical
| CA-Q-862E99 | 862E99000 | ROCKFALL PROTECTION, MISC.: | 13 | Ground Anchors, Slope Drape | Was the slope drape installed as shown on the plans, and according to the manufacturer's requirements? | 862.07.D | 0 | 0 | 0 | 0 | 10/1/2020 | Geotechnical
| CA-Q-862E99 | 862E99000 | ROCKFALL PROTECTION, MISC.: | 14 | Ground Anchors, Slope Drape | Did a representative from the slope drape manufacturer inspect the installed drape to verify that it was installed properly and provide a written statement? | 862.07.D | 0 | 0 | 0 | 0 | 10/1/2020 | Geotechnical
| CA-Q-863E00 | 863E00100 | GEOGRID, TYPE P1 | 1 | General | Was the embankment foundation area inspected to verify anticipated subsurface conditions and accepted by the Department? | 863.03.B | 0 | 0 | 0 | 0 | 10/1/2020 | Geotechnical
| CA-Q-863E00 | 863E00100 | GEOGRID, TYPE P1 | 2 | General | Was the geogrid placed properly: - measured and cut to the required length; - oriented in the correct direction; - elevation within 2 inches of plan; - tensioned to remove slack; and - held in place with pins or staples at corners? | 863.03.C | 0 | 0 | 0 | 0 | 10/1/2020 | Geotechnical
| CA-Q-863E00 | 863E00100 | GEOGRID, TYPE P1 | 3 | General | Was the geogrid protected from damage: 1) by not operating equipment directly on the geogrid; 2) by placing at least 6 inches of embankment material before allowing vehicles to pass over it; and 3) by not allowing equipment to turn or brake sharply on the first lift above the geogrid? | 863.03.E | 0 | 0 | 0 | 0 | 10/1/2020 | Geotechnical
| CA-Q-863E00 | 863E00100 | GEOGRID, TYPE P1 | 4 | General | Document the soil type being used for the reinforced embankment (natural soil, granular embankment, or reused excavated material), and have soil test results been submitted? | 863.02.B | 0 | 0 | 0 | 0 | 10/1/2020 | Geotechnical
| CA-Q-863E00 | 863E00100 | GEOGRID, TYPE P1 | 5 | General | Prior to compaction, was the embankment material moisture content near optimum moisture and not demonstrating instability? | 203.03.H / 203.07.A | 0 | 0 | 0 | 0 | 10/1/2020 | Geotechnical
| CA-Q-863E00 | 863E00100 | GEOGRID, TYPE P1 | 6 | General | Has the nuclear density gauge compaction form, either CA-EW-5 or CA-EW-6, been completed to determine compaction acceptance? | 203.07 | 0 | 0 | 0 | 0 | 10/1/2020 | Geotechnical
| CA-Q-863E00 | 863E00100 | GEOGRID, TYPE P1 | 7 | Materials | Were the correct geogrid materials delivered, properly labeled, and found to be undamaged (no defects, flaws, deterioration, tears, etc.)? | 863.03.A | 0 | 0 | 0 | 0 | 10/1/2020 | Geotechnical
| CA-Q-863E00 | 863E00100 | GEOGRID, TYPE P1 | 8 | Materials | Are the geogrid rolls stored off the ground and protected from direct sunlight? | 863.03.A | 0 | 0 | 0 | 0 | 10/1/2020 | Geotechnical
| CA-Q-863E00 | 863E00100 | GEOGRID, TYPE P1 | 9 | Site Preparation | Was the embankment foundation area level and properly prepared (cleared, grubbed, scalped, sharp objects & deleterious materials removed)? | 863.03.B / 203.05 | 0 | 0 | 0 | 0 | 10/1/2020 | Geotechnical
| CA-Q-863E00 | 863E00100 | GEOGRID, TYPE P1 | 10 | Site Preparation | Was the embankment foundation area scarified and recompacted to 95 percent of the maximum dry density determined per Supplement 1015? | 203.05 | 0 | 0 | 0 | 0 | 10/1/2020 | Geotechnical
| CA-Q-863E00 | 863E00100 | GEOGRID, TYPE P1 | 11 | Geogrid Reinforcement Placement | Did adjacent primary geogrids either: 1) abut each other with no overlap, or 2) were they overlapped by 6 inches if part of a wrap-around facing system? | 863.03.C | 0 | 0 | 0 | 0 | 10/1/2020 | Geotechnical
| CA-Q-863E00 | 863E00100 | GEOGRID, TYPE P1 | 12 | Geogrid Reinforcement Placement | If mechanical connection of geogrids were allowed: 1) Were the two geogrid pieces joined using the same method used in the design; 2) Was only one joint used per strip to get the required length; 3) Were joints located at least 15 feet back from the slope face; and 4) Were joints staggered at least 10 feet from adjacent strips or between consecutive layers? | 863.03.D | 0 | 0 | 0 | 0 | 10/1/2020 | Geotechnical
| CA-Q-863E00 | 863E00100 | GEOGRID, TYPE P1 | 13 | Geogrid Reinforcement Placement | During the dumping, spreading, or compacting of embankment material, did the geogrid remain in place without wrinkling or moving? | 863.03.E | 0 | Required if Non Conform | 0 | 0 | 10/1/2020 | Geotechnical
| CA-Q-863E00 | 863E00100 | GEOGRID, TYPE P1 | 14 | Geogrid Reinforcement Placement | Were damaged geogrid strips completely replaced by the Contractor? | 863.03.E | 0 | 0 | 0 | 0 | 10/1/2020 | Geotechnical
| CA-Q-863E00 | 863E00100 | GEOGRID, TYPE P1 | 15 | Embankment | If the existing slope is steeper than 8H:1V: Were horizontal benches of sufficient width cut into the slope to accommodate the placement and compaction equipment? | 203.05 | 0 | 0 | 0 | 0 | 10/1/2020 | Geotechnical
| CA-Q-863E00 | 863E00100 | GEOGRID, TYPE P1 | 16 | Embankment | If Special Benching is required: Were the benches excavated as shown on the plans? | 203.05 | 0 | 0 | 0 | 0 | 10/1/2020 | Geotechnical
| CA-Q-863E00 | 863E00100 | GEOGRID, TYPE P1 | 17 | Embankment | If needed for compaction acceptance, was a Test Section constructed according to Supplement 1015 to determine the maximum dry density and minimum number of passes? Document maximum dry density and minimum passes from the CA-EW-13 worksheet. | 203.07.B | 0 | Never | 0 | 0 | 10/1/2020 | Geotechnical
| CA-Q-863E00 | 863E00100 | GEOGRID, TYPE P1 | 18 | Embankment | Was the embankment material being spread in a maximum 8-inch thick loose lift? | 203.06 | 0 | 0 | 0 | 0 | 10/1/2020 | Geotechnical
| CA-Q-863E00 | 863E00100 | GEOGRID, TYPE P1 | 19 | Embankment | Does the effective weight of the roller meet the minimum required when specified? | 203.06 | 0 | Never | 0 | 0 | 10/1/2020 | Geotechnical
| CA-Q-863E00 | 863E00100 | GEOGRID, TYPE P1 | 20 | Embankment | Are compaction tests being performed at the correct frequency - one per at most 2000 SY? | 1015.07 | 0 | Never | 0 | 0 | 10/1/2020 | Geotechnical
| CA-Q-863E00 | 863E00100 | GEOGRID, TYPE P1 | 21 | Embankment | Are compaction tests showing that the dry density is at least 98% of the maximum dry density from the Ohio Typical Curves or a Test Section? | 203.07.B | 0 | Never | 0 | 0 | 10/1/2020 | Geotechnical
| CA-Q-863E00 | 863E00100 | GEOGRID, TYPE P1 | 22 | Embankment | Have areas of failed compaction tests been corrected (adjust moisture, more rolling)? | 203.07 | 0 | 0 | 0 | 0 | 10/1/2020 | Geotechnical
| CA-Q-863E00 | 863E00100 | GEOGRID, TYPE P1 | 23 | Embankment | Has the completed embankments been verified to be as shown on the plan cross sections? | 203.08 | 0 | 0 | 0 | 0 | 10/1/2020 | Geotechnical
| CA-Q-863E00 | 863E00100 | GEOGRID, TYPE P1 | 24 | Embankment | Was seeding and mulching performed within 7 days of Reinforced Soil Slope construction and if damaged by erosion was the slope reshaped prior to seeding? | 863.03.E | 0 | 0 | 0 | 0 | 10/1/2020 | Geotechnical
| CA-Q-863E00 | 863E00200 | GEOGRID, TYPE P2 | 1 | General | Was the embankment foundation area inspected to verify anticipated subsurface conditions and accepted by the Department? | 863.03.B | 0 | 0 | 0 | 0 | 10/1/2020 | Geotechnical
| CA-Q-863E00 | 863E00200 | GEOGRID, TYPE P2 | 2 | General | Was the geogrid placed properly: - measured and cut to the required length; - oriented in the correct direction; - elevation within 2 inches of plan; - tensioned to remove slack; and - held in place with pins or staples at corners? | 863.03.C | 0 | 0 | 0 | 0 | 10/1/2020 | Geotechnical
| CA-Q-863E00 | 863E00200 | GEOGRID, TYPE P2 | 3 | General | Was the geogrid protected from damage: 1) by not operating equipment directly on the geogrid; 2) by placing at least 6 inches of embankment material before allowing vehicles to pass over it; and 3) by not allowing equipment to turn or brake sharply on the first lift above the geogrid? | 863.03.E | 0 | 0 | 0 | 0 | 10/1/2020 | Geotechnical
| CA-Q-863E00 | 863E00200 | GEOGRID, TYPE P2 | 4 | General | Document the soil type being used for the reinforced embankment (natural soil, granular embankment, or reused excavated material), and have soil test results been submitted? | 863.02.B | 0 | 0 | 0 | 0 | 10/1/2020 | Geotechnical
| CA-Q-863E00 | 863E00200 | GEOGRID, TYPE P2 | 5 | General | Prior to compaction, was the embankment material moisture content near optimum moisture and not demonstrating instability? | 203.03.H / 203.07.A | 0 | 0 | 0 | 0 | 10/1/2020 | Geotechnical
| CA-Q-863E00 | 863E00200 | GEOGRID, TYPE P2 | 6 | General | Has the nuclear density gauge compaction form, either CA-EW-5 or CA-EW-6, been completed to determine compaction acceptance? | 203.07 | 0 | 0 | 0 | 0 | 10/1/2020 | Geotechnical
| CA-Q-863E00 | 863E00200 | GEOGRID, TYPE P2 | 7 | Materials | Were the correct geogrid materials delivered, properly labeled, and found to be undamaged (no defects, flaws, deterioration, tears, etc.)? | 863.03.A | 0 | 0 | 0 | 0 | 10/1/2020 | Geotechnical
| CA-Q-863E00 | 863E00200 | GEOGRID, TYPE P2 | 8 | Materials | Are the geogrid rolls stored off the ground and protected from direct sunlight? | 863.03.A | 0 | 0 | 0 | 0 | 10/1/2020 | Geotechnical
| CA-Q-863E00 | 863E00200 | GEOGRID, TYPE P2 | 9 | Site Preparation | Was the embankment foundation area level and properly prepared (cleared, grubbed, scalped, sharp objects & deleterious materials removed)? | 863.03.B / 203.05 | 0 | 0 | 0 | 0 | 10/1/2020 | Geotechnical
| CA-Q-863E00 | 863E00200 | GEOGRID, TYPE P2 | 10 | Site Preparation | Was the embankment foundation area scarified and recompacted to 95 percent of the maximum dry density determined per Supplement 1015? | 203.05 | 0 | 0 | 0 | 0 | 10/1/2020 | Geotechnical
| CA-Q-863E00 | 863E00200 | GEOGRID, TYPE P2 | 11 | Geogrid Reinforcement Placement | Did adjacent primary geogrids either: 1) abut each other with no overlap, or 2) were they overlapped by 6 inches if part of a wrap-around facing system? | 863.03.C | 0 | 0 | 0 | 0 | 10/1/2020 | Geotechnical
| CA-Q-863E00 | 863E00200 | GEOGRID, TYPE P2 | 12 | Geogrid Reinforcement Placement | If mechanical connection of geogrids were allowed: 1) Were the two geogrid pieces joined using the same method used in the design; 2) Was only one joint used per strip to get the required length; 3) Were joints located at least 15 feet back from the slope face; and 4) Were joints staggered at least 10 feet from adjacent strips or between consecutive layers? | 863.03.D | 0 | 0 | 0 | 0 | 10/1/2020 | Geotechnical
| CA-Q-863E00 | 863E00200 | GEOGRID, TYPE P2 | 13 | Geogrid Reinforcement Placement | During the dumping, spreading, or compacting of embankment material, did the geogrid remain in place without wrinkling or moving? | 863.03.E | 0 | Required if Non Conform | 0 | 0 | 10/1/2020 | Geotechnical
| CA-Q-863E00 | 863E00200 | GEOGRID, TYPE P2 | 14 | Geogrid Reinforcement Placement | Were damaged geogrid strips completely replaced by the Contractor? | 863.03.E | 0 | 0 | 0 | 0 | 10/1/2020 | Geotechnical
| CA-Q-863E00 | 863E00200 | GEOGRID, TYPE P2 | 15 | Embankment | If the existing slope is steeper than 8H:1V: Were horizontal benches of sufficient width cut into the slope to accommodate the placement and compaction equipment? | 203.05 | 0 | 0 | 0 | 0 | 10/1/2020 | Geotechnical
| CA-Q-863E00 | 863E00200 | GEOGRID, TYPE P2 | 16 | Embankment | If Special Benching is required: Were the benches excavated as shown on the plans? | 203.05 | 0 | 0 | 0 | 0 | 10/1/2020 | Geotechnical
| CA-Q-863E00 | 863E00200 | GEOGRID, TYPE P2 | 17 | Embankment | If needed for compaction acceptance, was a Test Section constructed according to Supplement 1015 to determine the maximum dry density and minimum number of passes? Document maximum dry density and minimum passes from the CA-EW-13 worksheet. | 203.07.B | 0 | Never | 0 | 0 | 10/1/2020 | Geotechnical
| CA-Q-863E00 | 863E00200 | GEOGRID, TYPE P2 | 18 | Embankment | Was the embankment material being spread in a maximum 8-inch thick loose lift? | 203.06 | 0 | 0 | 0 | 0 | 10/1/2020 | Geotechnical
| CA-Q-863E00 | 863E00200 | GEOGRID, TYPE P2 | 19 | Embankment | Does the effective weight of the roller meet the minimum required when specified? | 203.06 | 0 | Never | 0 | 0 | 10/1/2020 | Geotechnical
| CA-Q-863E00 | 863E00200 | GEOGRID, TYPE P2 | 20 | Embankment | Are compaction tests being performed at the correct frequency - one per at most 2000 SY? | 1015.07 | 0 | Never | 0 | 0 | 10/1/2020 | Geotechnical
| CA-Q-863E00 | 863E00200 | GEOGRID, TYPE P2 | 21 | Embankment | Are compaction tests showing that the dry density is at least 98% of the maximum dry density from the Ohio Typical Curves or a Test Section? | 203.07.B | 0 | Never | 0 | 0 | 10/1/2020 | Geotechnical
| CA-Q-863E00 | 863E00200 | GEOGRID, TYPE P2 | 22 | Embankment | Have areas of failed compaction tests been corrected (adjust moisture, more rolling)? | 203.07 | 0 | 0 | 0 | 0 | 10/1/2020 | Geotechnical
| CA-Q-863E00 | 863E00200 | GEOGRID, TYPE P2 | 23 | Embankment | Has the completed embankments been verified to be as shown on the plan cross sections? | 203.08 | 0 | 0 | 0 | 0 | 10/1/2020 | Geotechnical
| CA-Q-863E00 | 863E00200 | GEOGRID, TYPE P2 | 24 | Embankment | Was seeding and mulching performed within 7 days of Reinforced Soil Slope construction and if damaged by erosion was the slope reshaped prior to seeding? | 863.03.E | 0 | 0 | 0 | 0 | 10/1/2020 | Geotechnical
| CA-Q-863E00 | 863E00300 | GEOGRID, TYPE P3 | 1 | General | Was the embankment foundation area inspected to verify anticipated subsurface conditions and accepted by the Department? | 863.03.B | 0 | 0 | 0 | 0 | 10/1/2020 | Geotechnical
| CA-Q-863E00 | 863E00300 | GEOGRID, TYPE P3 | 2 | General | Was the geogrid placed properly: - measured and cut to the required length; - oriented in the correct direction; - elevation within 2 inches of plan; - tensioned to remove slack; and - held in place with pins or staples at corners? | 863.03.C | 0 | 0 | 0 | 0 | 10/1/2020 | Geotechnical
| CA-Q-863E00 | 863E00300 | GEOGRID, TYPE P3 | 3 | General | Was the geogrid protected from damage: 1) by not operating equipment directly on the geogrid; 2) by placing at least 6 inches of embankment material before allowing vehicles to pass over it; and 3) by not allowing equipment to turn or brake sharply on the first lift above the geogrid? | 863.03.E | 0 | 0 | 0 | 0 | 10/1/2020 | Geotechnical
| CA-Q-863E00 | 863E00300 | GEOGRID, TYPE P3 | 4 | General | Document the soil type being used for the reinforced embankment (natural soil, granular embankment, or reused excavated material), and have soil test results been submitted? | 863.02.B | 0 | 0 | 0 | 0 | 10/1/2020 | Geotechnical
| CA-Q-863E00 | 863E00300 | GEOGRID, TYPE P3 | 5 | General | Prior to compaction, was the embankment material moisture content near optimum moisture and not demonstrating instability? | 203.03.H / 203.07.A | 0 | 0 | 0 | 0 | 10/1/2020 | Geotechnical
| CA-Q-863E00 | 863E00300 | GEOGRID, TYPE P3 | 6 | General | Has the nuclear density gauge compaction form, either CA-EW-5 or CA-EW-6, been completed to determine compaction acceptance? | 203.07 | 0 | 0 | 0 | 0 | 10/1/2020 | Geotechnical
| CA-Q-863E00 | 863E00300 | GEOGRID, TYPE P3 | 7 | Materials | Were the correct geogrid materials delivered, properly labeled, and found to be undamaged (no defects, flaws, deterioration, tears, etc.)? | 863.03.A | 0 | 0 | 0 | 0 | 10/1/2020 | Geotechnical
| CA-Q-863E00 | 863E00300 | GEOGRID, TYPE P3 | 8 | Materials | Are the geogrid rolls stored off the ground and protected from direct sunlight? | 863.03.A | 0 | 0 | 0 | 0 | 10/1/2020 | Geotechnical
| CA-Q-863E00 | 863E00300 | GEOGRID, TYPE P3 | 9 | Site Preparation | Was the embankment foundation area level and properly prepared (cleared, grubbed, scalped, sharp objects & deleterious materials removed)? | 863.03.B / 203.05 | 0 | 0 | 0 | 0 | 10/1/2020 | Geotechnical
| CA-Q-863E00 | 863E00300 | GEOGRID, TYPE P3 | 10 | Site Preparation | Was the embankment foundation area scarified and recompacted to 95 percent of the maximum dry density determined per Supplement 1015? | 203.05 | 0 | 0 | 0 | 0 | 10/1/2020 | Geotechnical
| CA-Q-863E00 | 863E00300 | GEOGRID, TYPE P3 | 11 | Geogrid Reinforcement Placement | Did adjacent primary geogrids either: 1) abut each other with no overlap, or 2) were they overlapped by 6 inches if part of a wrap-around facing system? | 863.03.C | 0 | 0 | 0 | 0 | 10/1/2020 | Geotechnical
| CA-Q-863E00 | 863E00300 | GEOGRID, TYPE P3 | 12 | Geogrid Reinforcement Placement | If mechanical connection of geogrids were allowed: 1) Were the two geogrid pieces joined using the same method used in the design; 2) Was only one joint used per strip to get the required length; 3) Were joints located at least 15 feet back from the slope face; and 4) Were joints staggered at least 10 feet from adjacent strips or between consecutive layers? | 863.03.D | 0 | 0 | 0 | 0 | 10/1/2020 | Geotechnical
| CA-Q-863E00 | 863E00300 | GEOGRID, TYPE P3 | 13 | Geogrid Reinforcement Placement | During the dumping, spreading, or compacting of embankment material, did the geogrid remain in place without wrinkling or moving? | 863.03.E | 0 | Required if Non Conform | 0 | 0 | 10/1/2020 | Geotechnical
| CA-Q-863E00 | 863E00300 | GEOGRID, TYPE P3 | 14 | Geogrid Reinforcement Placement | Were damaged geogrid strips completely replaced by the Contractor? | 863.03.E | 0 | 0 | 0 | 0 | 10/1/2020 | Geotechnical
| CA-Q-863E00 | 863E00300 | GEOGRID, TYPE P3 | 15 | Embankment | If the existing slope is steeper than 8H:1V: Were horizontal benches of sufficient width cut into the slope to accommodate the placement and compaction equipment? | 203.05 | 0 | 0 | 0 | 0 | 10/1/2020 | Geotechnical
| CA-Q-863E00 | 863E00300 | GEOGRID, TYPE P3 | 16 | Embankment | If Special Benching is required: Were the benches excavated as shown on the plans? | 203.05 | 0 | 0 | 0 | 0 | 10/1/2020 | Geotechnical
| CA-Q-863E00 | 863E00300 | GEOGRID, TYPE P3 | 17 | Embankment | If needed for compaction acceptance, was a Test Section constructed according to Supplement 1015 to determine the maximum dry density and minimum number of passes? Document maximum dry density and minimum passes from the CA-EW-13 worksheet. | 203.07.B | 0 | Never | 0 | 0 | 10/1/2020 | Geotechnical
| CA-Q-863E00 | 863E00300 | GEOGRID, TYPE P3 | 18 | Embankment | Was the embankment material being spread in a maximum 8-inch thick loose lift? | 203.06 | 0 | 0 | 0 | 0 | 10/1/2020 | Geotechnical
| CA-Q-863E00 | 863E00300 | GEOGRID, TYPE P3 | 19 | Embankment | Does the effective weight of the roller meet the minimum required when specified? | 203.06 | 0 | Never | 0 | 0 | 10/1/2020 | Geotechnical
| CA-Q-863E00 | 863E00300 | GEOGRID, TYPE P3 | 20 | Embankment | Are compaction tests being performed at the correct frequency - one per at most 2000 SY? | 1015.07 | 0 | Never | 0 | 0 | 10/1/2020 | Geotechnical
| CA-Q-863E00 | 863E00300 | GEOGRID, TYPE P3 | 21 | Embankment | Are compaction tests showing that the dry density is at least 98% of the maximum dry density from the Ohio Typical Curves or a Test Section? | 203.07.B | 0 | Never | 0 | 0 | 10/1/2020 | Geotechnical
| CA-Q-863E00 | 863E00300 | GEOGRID, TYPE P3 | 22 | Embankment | Have areas of failed compaction tests been corrected (adjust moisture, more rolling)? | 203.07 | 0 | 0 | 0 | 0 | 10/1/2020 | Geotechnical
| CA-Q-863E00 | 863E00300 | GEOGRID, TYPE P3 | 23 | Embankment | Has the completed embankments been verified to be as shown on the plan cross sections? | 203.08 | 0 | 0 | 0 | 0 | 10/1/2020 | Geotechnical
| CA-Q-863E00 | 863E00300 | GEOGRID, TYPE P3 | 24 | Embankment | Was seeding and mulching performed within 7 days of Reinforced Soil Slope construction and if damaged by erosion was the slope reshaped prior to seeding? | 863.03.E | 0 | 0 | 0 | 0 | 10/1/2020 | Geotechnical
| CA-Q-863E00 | 863E00400 | GEOGRID, TYPE P4 | 1 | General | Was the embankment foundation area inspected to verify anticipated subsurface conditions and accepted by the Department? | 863.03.B | 0 | 0 | 0 | 0 | 10/1/2020 | Geotechnical
| CA-Q-863E00 | 863E00400 | GEOGRID, TYPE P4 | 2 | General | Was the geogrid placed properly: - measured and cut to the required length; - oriented in the correct direction; - elevation within 2 inches of plan; - tensioned to remove slack; and - held in place with pins or staples at corners? | 863.03.C | 0 | 0 | 0 | 0 | 10/1/2020 | Geotechnical
| CA-Q-863E00 | 863E00400 | GEOGRID, TYPE P4 | 3 | General | Was the geogrid protected from damage: 1) by not operating equipment directly on the geogrid; 2) by placing at least 6 inches of embankment material before allowing vehicles to pass over it; and 3) by not allowing equipment to turn or brake sharply on the first lift above the geogrid? | 863.03.E | 0 | 0 | 0 | 0 | 10/1/2020 | Geotechnical
| CA-Q-863E00 | 863E00400 | GEOGRID, TYPE P4 | 4 | General | Document the soil type being used for the reinforced embankment (natural soil, granular embankment, or reused excavated material), and have soil test results been submitted? | 863.02.B | 0 | 0 | 0 | 0 | 10/1/2020 | Geotechnical
| CA-Q-863E00 | 863E00400 | GEOGRID, TYPE P4 | 5 | General | Prior to compaction, was the embankment material moisture content near optimum moisture and not demonstrating instability? | 203.03.H / 203.07.A | 0 | 0 | 0 | 0 | 10/1/2020 | Geotechnical
| CA-Q-863E00 | 863E00400 | GEOGRID, TYPE P4 | 6 | General | Has the nuclear density gauge compaction form, either CA-EW-5 or CA-EW-6, been completed to determine compaction acceptance? | 203.07 | 0 | 0 | 0 | 0 | 10/1/2020 | Geotechnical
| CA-Q-863E00 | 863E00400 | GEOGRID, TYPE P4 | 7 | Materials | Were the correct geogrid materials delivered, properly labeled, and found to be undamaged (no defects, flaws, deterioration, tears, etc.)? | 863.03.A | 0 | 0 | 0 | 0 | 10/1/2020 | Geotechnical
| CA-Q-863E00 | 863E00400 | GEOGRID, TYPE P4 | 8 | Materials | Are the geogrid rolls stored off the ground and protected from direct sunlight? | 863.03.A | 0 | 0 | 0 | 0 | 10/1/2020 | Geotechnical
| CA-Q-863E00 | 863E00400 | GEOGRID, TYPE P4 | 9 | Site Preparation | Was the embankment foundation area level and properly prepared (cleared, grubbed, scalped, sharp objects & deleterious materials removed)? | 863.03.B / 203.05 | 0 | 0 | 0 | 0 | 10/1/2020 | Geotechnical
| CA-Q-863E00 | 863E00400 | GEOGRID, TYPE P4 | 10 | Site Preparation | Was the embankment foundation area scarified and recompacted to 95 percent of the maximum dry density determined per Supplement 1015? | 203.05 | 0 | 0 | 0 | 0 | 10/1/2020 | Geotechnical
| CA-Q-863E00 | 863E00400 | GEOGRID, TYPE P4 | 11 | Geogrid Reinforcement Placement | Did adjacent primary geogrids either: 1) abut each other with no overlap, or 2) were they overlapped by 6 inches if part of a wrap-around facing system? | 863.03.C | 0 | 0 | 0 | 0 | 10/1/2020 | Geotechnical
| CA-Q-863E00 | 863E00400 | GEOGRID, TYPE P4 | 12 | Geogrid Reinforcement Placement | If mechanical connection of geogrids were allowed: 1) Were the two geogrid pieces joined using the same method used in the design; 2) Was only one joint used per strip to get the required length; 3) Were joints located at least 15 feet back from the slope face; and 4) Were joints staggered at least 10 feet from adjacent strips or between consecutive layers? | 863.03.D | 0 | 0 | 0 | 0 | 10/1/2020 | Geotechnical
| CA-Q-863E00 | 863E00400 | GEOGRID, TYPE P4 | 13 | Geogrid Reinforcement Placement | During the dumping, spreading, or compacting of embankment material, did the geogrid remain in place without wrinkling or moving? | 863.03.E | 0 | Required if Non Conform | 0 | 0 | 10/1/2020 | Geotechnical
| CA-Q-863E00 | 863E00400 | GEOGRID, TYPE P4 | 14 | Geogrid Reinforcement Placement | Were damaged geogrid strips completely replaced by the Contractor? | 863.03.E | 0 | 0 | 0 | 0 | 10/1/2020 | Geotechnical
| CA-Q-863E00 | 863E00400 | GEOGRID, TYPE P4 | 15 | Embankment | If the existing slope is steeper than 8H:1V: Were horizontal benches of sufficient width cut into the slope to accommodate the placement and compaction equipment? | 203.05 | 0 | 0 | 0 | 0 | 10/1/2020 | Geotechnical
| CA-Q-863E00 | 863E00400 | GEOGRID, TYPE P4 | 16 | Embankment | If Special Benching is required: Were the benches excavated as shown on the plans? | 203.05 | 0 | 0 | 0 | 0 | 10/1/2020 | Geotechnical
| CA-Q-863E00 | 863E00400 | GEOGRID, TYPE P4 | 17 | Embankment | If needed for compaction acceptance, was a Test Section constructed according to Supplement 1015 to determine the maximum dry density and minimum number of passes? Document maximum dry density and minimum passes from the CA-EW-13 worksheet. | 203.07.B | 0 | Never | 0 | 0 | 10/1/2020 | Geotechnical
| CA-Q-863E00 | 863E00400 | GEOGRID, TYPE P4 | 18 | Embankment | Was the embankment material being spread in a maximum 8-inch thick loose lift? | 203.06 | 0 | 0 | 0 | 0 | 10/1/2020 | Geotechnical
| CA-Q-863E00 | 863E00400 | GEOGRID, TYPE P4 | 19 | Embankment | Does the effective weight of the roller meet the minimum required when specified? | 203.06 | 0 | Never | 0 | 0 | 10/1/2020 | Geotechnical
| CA-Q-863E00 | 863E00400 | GEOGRID, TYPE P4 | 20 | Embankment | Are compaction tests being performed at the correct frequency - one per at most 2000 SY? | 1015.07 | 0 | Never | 0 | 0 | 10/1/2020 | Geotechnical
| CA-Q-863E00 | 863E00400 | GEOGRID, TYPE P4 | 21 | Embankment | Are compaction tests showing that the dry density is at least 98% of the maximum dry density from the Ohio Typical Curves or a Test Section? | 203.07.B | 0 | Never | 0 | 0 | 10/1/2020 | Geotechnical
| CA-Q-863E00 | 863E00400 | GEOGRID, TYPE P4 | 22 | Embankment | Have areas of failed compaction tests been corrected (adjust moisture, more rolling)? | 203.07 | 0 | 0 | 0 | 0 | 10/1/2020 | Geotechnical
| CA-Q-863E00 | 863E00400 | GEOGRID, TYPE P4 | 23 | Embankment | Has the completed embankments been verified to be as shown on the plan cross sections? | 203.08 | 0 | 0 | 0 | 0 | 10/1/2020 | Geotechnical
| CA-Q-863E00 | 863E00400 | GEOGRID, TYPE P4 | 24 | Embankment | Was seeding and mulching performed within 7 days of Reinforced Soil Slope construction and if damaged by erosion was the slope reshaped prior to seeding? | 863.03.E | 0 | 0 | 0 | 0 | 10/1/2020 | Geotechnical
| CA-Q-863E00 | 863E00500 | GEOGRID, TYPE P5 | 1 | General | Was the embankment foundation area inspected to verify anticipated subsurface conditions and accepted by the Department? | 863.03.B | 0 | 0 | 0 | 0 | 10/1/2020 | Geotechnical
| CA-Q-863E00 | 863E00500 | GEOGRID, TYPE P5 | 2 | General | Was the geogrid placed properly: - measured and cut to the required length; - oriented in the correct direction; - elevation within 2 inches of plan; - tensioned to remove slack; and - held in place with pins or staples at corners? | 863.03.C | 0 | 0 | 0 | 0 | 10/1/2020 | Geotechnical
| CA-Q-863E00 | 863E00500 | GEOGRID, TYPE P5 | 3 | General | Was the geogrid protected from damage: 1) by not operating equipment directly on the geogrid; 2) by placing at least 6 inches of embankment material before allowing vehicles to pass over it; and 3) by not allowing equipment to turn or brake sharply on the first lift above the geogrid? | 863.03.E | 0 | 0 | 0 | 0 | 10/1/2020 | Geotechnical
| CA-Q-863E00 | 863E00500 | GEOGRID, TYPE P5 | 4 | General | Document the soil type being used for the reinforced embankment (natural soil, granular embankment, or reused excavated material), and have soil test results been submitted? | 863.02.B | 0 | 0 | 0 | 0 | 10/1/2020 | Geotechnical
| CA-Q-863E00 | 863E00500 | GEOGRID, TYPE P5 | 5 | General | Prior to compaction, was the embankment material moisture content near optimum moisture and not demonstrating instability? | 203.03.H / 203.07.A | 0 | 0 | 0 | 0 | 10/1/2020 | Geotechnical
| CA-Q-863E00 | 863E00500 | GEOGRID, TYPE P5 | 6 | General | Has the nuclear density gauge compaction form, either CA-EW-5 or CA-EW-6, been completed to determine compaction acceptance? | 203.07 | 0 | 0 | 0 | 0 | 10/1/2020 | Geotechnical
| CA-Q-863E00 | 863E00500 | GEOGRID, TYPE P5 | 7 | Materials | Were the correct geogrid materials delivered, properly labeled, and found to be undamaged (no defects, flaws, deterioration, tears, etc.)? | 863.03.A | 0 | 0 | 0 | 0 | 10/1/2020 | Geotechnical
| CA-Q-863E00 | 863E00500 | GEOGRID, TYPE P5 | 8 | Materials | Are the geogrid rolls stored off the ground and protected from direct sunlight? | 863.03.A | 0 | 0 | 0 | 0 | 10/1/2020 | Geotechnical
| CA-Q-863E00 | 863E00500 | GEOGRID, TYPE P5 | 9 | Site Preparation | Was the embankment foundation area level and properly prepared (cleared, grubbed, scalped, sharp objects & deleterious materials removed)? | 863.03.B / 203.05 | 0 | 0 | 0 | 0 | 10/1/2020 | Geotechnical
| CA-Q-863E00 | 863E00500 | GEOGRID, TYPE P5 | 10 | Site Preparation | Was the embankment foundation area scarified and recompacted to 95 percent of the maximum dry density determined per Supplement 1015? | 203.05 | 0 | 0 | 0 | 0 | 10/1/2020 | Geotechnical
| CA-Q-863E00 | 863E00500 | GEOGRID, TYPE P5 | 11 | Geogrid Reinforcement Placement | Did adjacent primary geogrids either: 1) abut each other with no overlap, or 2) were they overlapped by 6 inches if part of a wrap-around facing system? | 863.03.C | 0 | 0 | 0 | 0 | 10/1/2020 | Geotechnical
| CA-Q-863E00 | 863E00500 | GEOGRID, TYPE P5 | 12 | Geogrid Reinforcement Placement | If mechanical connection of geogrids were allowed: 1) Were the two geogrid pieces joined using the same method used in the design; 2) Was only one joint used per strip to get the required length; 3) Were joints located at least 15 feet back from the slope face; and 4) Were joints staggered at least 10 feet from adjacent strips or between consecutive layers? | 863.03.D | 0 | 0 | 0 | 0 | 10/1/2020 | Geotechnical
| CA-Q-863E00 | 863E00500 | GEOGRID, TYPE P5 | 13 | Geogrid Reinforcement Placement | During the dumping, spreading, or compacting of embankment material, did the geogrid remain in place without wrinkling or moving? | 863.03.E | 0 | Required if Non Conform | 0 | 0 | 10/1/2020 | Geotechnical
| CA-Q-863E00 | 863E00500 | GEOGRID, TYPE P5 | 14 | Geogrid Reinforcement Placement | Were damaged geogrid strips completely replaced by the Contractor? | 863.03.E | 0 | 0 | 0 | 0 | 10/1/2020 | Geotechnical
| CA-Q-863E00 | 863E00500 | GEOGRID, TYPE P5 | 15 | Embankment | If the existing slope is steeper than 8H:1V: Were horizontal benches of sufficient width cut into the slope to accommodate the placement and compaction equipment? | 203.05 | 0 | 0 | 0 | 0 | 10/1/2020 | Geotechnical
| CA-Q-863E00 | 863E00500 | GEOGRID, TYPE P5 | 16 | Embankment | If Special Benching is required: Were the benches excavated as shown on the plans? | 203.05 | 0 | 0 | 0 | 0 | 10/1/2020 | Geotechnical
| CA-Q-863E00 | 863E00500 | GEOGRID, TYPE P5 | 17 | Embankment | If needed for compaction acceptance, was a Test Section constructed according to Supplement 1015 to determine the maximum dry density and minimum number of passes? Document maximum dry density and minimum passes from the CA-EW-13 worksheet. | 203.07.B | 0 | Never | 0 | 0 | 10/1/2020 | Geotechnical
| CA-Q-863E00 | 863E00500 | GEOGRID, TYPE P5 | 18 | Embankment | Was the embankment material being spread in a maximum 8-inch thick loose lift? | 203.06 | 0 | 0 | 0 | 0 | 10/1/2020 | Geotechnical
| CA-Q-863E00 | 863E00500 | GEOGRID, TYPE P5 | 19 | Embankment | Does the effective weight of the roller meet the minimum required when specified? | 203.06 | 0 | Never | 0 | 0 | 10/1/2020 | Geotechnical
| CA-Q-863E00 | 863E00500 | GEOGRID, TYPE P5 | 20 | Embankment | Are compaction tests being performed at the correct frequency - one per at most 2000 SY? | 1015.07 | 0 | Never | 0 | 0 | 10/1/2020 | Geotechnical
| CA-Q-863E00 | 863E00500 | GEOGRID, TYPE P5 | 21 | Embankment | Are compaction tests showing that the dry density is at least 98% of the maximum dry density from the Ohio Typical Curves or a Test Section? | 203.07.B | 0 | Never | 0 | 0 | 10/1/2020 | Geotechnical
| CA-Q-863E00 | 863E00500 | GEOGRID, TYPE P5 | 22 | Embankment | Have areas of failed compaction tests been corrected (adjust moisture, more rolling)? | 203.07 | 0 | 0 | 0 | 0 | 10/1/2020 | Geotechnical
| CA-Q-863E00 | 863E00500 | GEOGRID, TYPE P5 | 23 | Embankment | Has the completed embankments been verified to be as shown on the plan cross sections? | 203.08 | 0 | 0 | 0 | 0 | 10/1/2020 | Geotechnical
| CA-Q-863E00 | 863E00500 | GEOGRID, TYPE P5 | 24 | Embankment | Was seeding and mulching performed within 7 days of Reinforced Soil Slope construction and if damaged by erosion was the slope reshaped prior to seeding? | 863.03.E | 0 | 0 | 0 | 0 | 10/1/2020 | Geotechnical
| CA-Q-863E00 | 863E00600 | GEOGRID, TYPE S1 | 1 | General | Was the embankment foundation area inspected to verify anticipated subsurface conditions and accepted by the Department? | 863.03.B | 0 | 0 | 0 | 0 | 10/1/2020 | Geotechnical
| CA-Q-863E00 | 863E00600 | GEOGRID, TYPE S1 | 2 | General | Was the geogrid placed properly: - measured and cut to the required length; - oriented in the correct direction; - elevation within 2 inches of plan; - tensioned to remove slack; and - held in place with pins or staples at corners? | 863.03.C | 0 | 0 | 0 | 0 | 10/1/2020 | Geotechnical
| CA-Q-863E00 | 863E00600 | GEOGRID, TYPE S1 | 3 | General | Was the geogrid protected from damage: 1) by not operating equipment directly on the geogrid; 2) by placing at least 6 inches of embankment material before allowing vehicles to pass over it; and 3) by not allowing equipment to turn or brake sharply on the first lift above the geogrid? | 863.03.E | 0 | 0 | 0 | 0 | 10/1/2020 | Geotechnical
| CA-Q-863E00 | 863E00600 | GEOGRID, TYPE S1 | 4 | General | Document the soil type being used for the reinforced embankment (natural soil, granular embankment, or reused excavated material), and have soil test results been submitted? | 863.02.B | 0 | 0 | 0 | 0 | 10/1/2020 | Geotechnical
| CA-Q-863E00 | 863E00600 | GEOGRID, TYPE S1 | 5 | General | Prior to compaction, was the embankment material moisture content near optimum moisture and not demonstrating instability? | 203.03.H / 203.07.A | 0 | 0 | 0 | 0 | 10/1/2020 | Geotechnical
| CA-Q-863E00 | 863E00600 | GEOGRID, TYPE S1 | 6 | General | Has the nuclear density gauge compaction form, either CA-EW-5 or CA-EW-6, been completed to determine compaction acceptance? | 203.07 | 0 | 0 | 0 | 0 | 10/1/2020 | Geotechnical
| CA-Q-863E00 | 863E00600 | GEOGRID, TYPE S1 | 7 | Materials | Were the correct geogrid materials delivered, properly labeled, and found to be undamaged (no defects, flaws, deterioration, tears, etc.)? | 863.03.A | 0 | 0 | 0 | 0 | 10/1/2020 | Geotechnical
| CA-Q-863E00 | 863E00600 | GEOGRID, TYPE S1 | 8 | Materials | Are the geogrid rolls stored off the ground and protected from direct sunlight? | 863.03.A | 0 | 0 | 0 | 0 | 10/1/2020 | Geotechnical
| CA-Q-863E00 | 863E00600 | GEOGRID, TYPE S1 | 9 | Site Preparation | Was the embankment foundation area level and properly prepared (cleared, grubbed, scalped, sharp objects & deleterious materials removed)? | 863.03.B / 203.05 | 0 | 0 | 0 | 0 | 10/1/2020 | Geotechnical
| CA-Q-863E00 | 863E00600 | GEOGRID, TYPE S1 | 10 | Site Preparation | Was the embankment foundation area scarified and recompacted to 95 percent of the maximum dry density determined per Supplement 1015? | 203.05 | 0 | 0 | 0 | 0 | 10/1/2020 | Geotechnical
| CA-Q-863E00 | 863E00600 | GEOGRID, TYPE S1 | 11 | Geogrid Reinforcement Placement | Did adjacent primary geogrids either: 1) abut each other with no overlap, or 2) were they overlapped by 6 inches if part of a wrap-around facing system? | 863.03.C | 0 | 0 | 0 | 0 | 10/1/2020 | Geotechnical
| CA-Q-863E00 | 863E00600 | GEOGRID, TYPE S1 | 12 | Geogrid Reinforcement Placement | If mechanical connection of geogrids were allowed: 1) Were the two geogrid pieces joined using the same method used in the design; 2) Was only one joint used per strip to get the required length; 3) Were joints located at least 15 feet back from the slope face; and 4) Were joints staggered at least 10 feet from adjacent strips or between consecutive layers? | 863.03.D | 0 | 0 | 0 | 0 | 10/1/2020 | Geotechnical
| CA-Q-863E00 | 863E00600 | GEOGRID, TYPE S1 | 13 | Geogrid Reinforcement Placement | During the dumping, spreading, or compacting of embankment material, did the geogrid remain in place without wrinkling or moving? | 863.03.E | 0 | Required if Non Conform | 0 | 0 | 10/1/2020 | Geotechnical
| CA-Q-863E00 | 863E00600 | GEOGRID, TYPE S1 | 14 | Geogrid Reinforcement Placement | Were damaged geogrid strips completely replaced by the Contractor? | 863.03.E | 0 | 0 | 0 | 0 | 10/1/2020 | Geotechnical
| CA-Q-863E00 | 863E00600 | GEOGRID, TYPE S1 | 15 | Embankment | If the existing slope is steeper than 8H:1V: Were horizontal benches of sufficient width cut into the slope to accommodate the placement and compaction equipment? | 203.05 | 0 | 0 | 0 | 0 | 10/1/2020 | Geotechnical
| CA-Q-863E00 | 863E00600 | GEOGRID, TYPE S1 | 16 | Embankment | If Special Benching is required: Were the benches excavated as shown on the plans? | 203.05 | 0 | 0 | 0 | 0 | 10/1/2020 | Geotechnical
| CA-Q-863E00 | 863E00600 | GEOGRID, TYPE S1 | 17 | Embankment | If needed for compaction acceptance, was a Test Section constructed according to Supplement 1015 to determine the maximum dry density and minimum number of passes? Document maximum dry density and minimum passes from the CA-EW-13 worksheet. | 203.07.B | 0 | Never | 0 | 0 | 10/1/2020 | Geotechnical
| CA-Q-863E00 | 863E00600 | GEOGRID, TYPE S1 | 18 | Embankment | Was the embankment material being spread in a maximum 8-inch thick loose lift? | 203.06 | 0 | 0 | 0 | 0 | 10/1/2020 | Geotechnical
| CA-Q-863E00 | 863E00600 | GEOGRID, TYPE S1 | 19 | Embankment | Does the effective weight of the roller meet the minimum required when specified? | 203.06 | 0 | Never | 0 | 0 | 10/1/2020 | Geotechnical
| CA-Q-863E00 | 863E00600 | GEOGRID, TYPE S1 | 20 | Embankment | Are compaction tests being performed at the correct frequency - one per at most 2000 SY? | 1015.07 | 0 | Never | 0 | 0 | 10/1/2020 | Geotechnical
| CA-Q-863E00 | 863E00600 | GEOGRID, TYPE S1 | 21 | Embankment | Are compaction tests showing that the dry density is at least 98% of the maximum dry density from the Ohio Typical Curves or a Test Section? | 203.07.B | 0 | Never | 0 | 0 | 10/1/2020 | Geotechnical
| CA-Q-863E00 | 863E00600 | GEOGRID, TYPE S1 | 22 | Embankment | Have areas of failed compaction tests been corrected (adjust moisture, more rolling)? | 203.07 | 0 | 0 | 0 | 0 | 10/1/2020 | Geotechnical
| CA-Q-863E00 | 863E00600 | GEOGRID, TYPE S1 | 23 | Embankment | Has the completed embankments been verified to be as shown on the plan cross sections? | 203.08 | 0 | 0 | 0 | 0 | 10/1/2020 | Geotechnical
| CA-Q-863E00 | 863E00600 | GEOGRID, TYPE S1 | 24 | Embankment | Was seeding and mulching performed within 7 days of Reinforced Soil Slope construction and if damaged by erosion was the slope reshaped prior to seeding? | 863.03.E | 0 | 0 | 0 | 0 | 10/1/2020 | Geotechnical
| CA-Q-863E00 | 863E00700 | GEOGRID, TYPE S2 |  |  | Were the correct geogrid materials delivered, properly labeled, and found to be undamaged? | [5 empty] | 10/1/2020 | Geotechnical
| CA-Q-863E00 | 863E00700 | GEOGRID, TYPE S2 |  |  | Was the geogrid placed properly: - measured and cut to the required length; - oriented in the correct direction; - elevation within 2 inches of plan; - tensioned to remove slack; and - held in place with pins or staples at corners? (Photo Documentation Required) | [5 empty] | 10/1/2020 | Geotechnical
| CA-Q-863E00 | 863E00700 | GEOGRID, TYPE S2 |  |  | Did adjacent primary geogrids abut each other with no overlap, or were they overlapped by 6 inches if part of a wrap-around facing system? | [5 empty] | 10/1/2020 | Geotechnical
| CA-Q-863E00 | 863E00700 | GEOGRID, TYPE S2 |  |  | If mechanical connections were allowed in the geogrid design: were the two geogrid pieces joined using the same method used in the design; was only one joint used per strip to get the required length; were joints located at least 15 feet back from the slope face; and were joints staggered at least 10 feet from adjacent strips or between consecutive layers? | [5 empty] | 10/1/2020 | Geotechnical
| CA-Q-863E00 | 863E00700 | GEOGRID, TYPE S2 |  |  | During the dumping, spreading, or compacting of embankment material, did the geogrid remain in place without wrinkling or moving? | [5 empty] | 10/1/2020 | Geotechnical
| CA-Q-863E00 | 863E00700 | GEOGRID, TYPE S2 |  |  | Was the geogrid protected from damage by not operating equipment directly on the geogrid, by placing at least 6 inches of embankment material before allowing vehicles to pass over it, and by not allowing equipment to turn or brake sharply on the first lift above the geogrid? | [5 empty] | 10/1/2020 | Geotechnical
| CA-Q-863E00 | 863E00700 | GEOGRID, TYPE S2 |  |  | Were damaged geogrid strips completely replaced by the Contractor? | [5 empty] | 10/1/2020 | Geotechnical
| CA-Q-863E00 | 863E00800 | REINFORCED EMBANKMENT |  |  | Identify the soil type being used for the reinforced embankment (natural soil, granular embankment, or reused excavated material), and have the soil test results been submitted? (Photo Documentation Required) | [5 empty] | 10/1/2020 | Geotechnical
| CA-Q-863E00 | 863E00800 | REINFORCED EMBANKMENT |  |  | Was the embankment foundation area level and properly prepared (cleared, grubbed, scalped, sharp objects & deleterious materials removed, and compacted)? | [5 empty] | 10/1/2020 | Geotechnical
| CA-Q-863E00 | 863E00800 | REINFORCED EMBANKMENT |  |  | Was the embankment foundation area inspected to verify anticipated subsurface conditions and accepted by the Department? | [5 empty] | 10/1/2020 | Geotechnical
| CA-Q-863E00 | 863E00800 | REINFORCED EMBANKMENT |  |  | If scalping was required, was the embankment foundation area scarified and recompacted to 95 percent of the maximum dry density in accordance with Supplement 1015? | [5 empty] | 10/1/2020 | Geotechnical
| CA-Q-863E00 | 863E00800 | REINFORCED EMBANKMENT |  |  | If the existing slope is steeper than 8:1, were horizontal benches of sufficient width cut into the slope to accommodate the placement and compaction equipment? | [5 empty] | 10/1/2020 | Geotechnical
| CA-Q-863E00 | 863E00800 | REINFORCED EMBANKMENT |  |  | If Special Benching is required, were the benches excavated as shown on the plans? | [5 empty] | 10/1/2020 | Geotechnical
| CA-Q-863E00 | 863E00800 | REINFORCED EMBANKMENT |  |  | Was the embankment material being spread in a maximum 8-inch thick loose lift? (Photo Documentation Required) | [5 empty] | 10/1/2020 | Geotechnical
| CA-Q-863E00 | 863E00800 | REINFORCED EMBANKMENT |  |  | Prior to compaction, was the embankment material moisture content near optimum moisture and not demonstrating instability? | [5 empty] | 10/1/2020 | Geotechnical
| CA-Q-863E00 | 863E00800 | REINFORCED EMBANKMENT |  |  | Does the effective weight of the roller meet the minimum required when specified? | [5 empty] | 10/1/2020 | Geotechnical
| CA-Q-863E00 | 863E00800 | REINFORCED EMBANKMENT |  |  | Was seeding and mulching performed within 7 days of RSS construction and if damaged by erosion was the slope reshaped prior to seeding? | [5 empty] | 10/1/2020 | Geotechnical
| CA-Q-863E00 | 863E00800 | REINFORCED EMBANKMENT |  |  | If needed for compaction acceptance, was a Test Section constructed according to Supplement 1015 to determine the maximum dry density and minimum number of passes? Attach CA-EW-13, or provide maximum dry density and minimum passes. | [5 empty] | 10/1/2020 | Geotechnical
| CA-Q-863E00 | 863E00800 | REINFORCED EMBANKMENT |  |  | Has the nuclear density gauge compaction form, either CA-EW-5 or CA-EW-6, been completed to determine compaction acceptance? | [5 empty] | 10/1/2020 | Geotechnical
| CA-Q-863E00 | 863E00800 | REINFORCED EMBANKMENT |  |  | Are compaction tests being performed at the correct frequency - one per at most 2000 SY? | [5 empty] | 10/1/2020 | Geotechnical
| CA-Q-863E00 | 863E00800 | REINFORCED EMBANKMENT |  |  | Are compaction tests showing that the dry density is at least 98% of the maximum dry density from the Ohio Typical Curves or a test section? | [5 empty] | 10/1/2020 | Geotechnical
| CA-Q-863E00 | 863E00800 | REINFORCED EMBANKMENT |  |  | If needed for compaction acceptance, are the results of the Test Section being applied to the compaction of the embankment material? | [5 empty] | 10/1/2020 | Geotechnical
| CA-Q-863E00 | 863E00800 | REINFORCED EMBANKMENT |  |  | Have areas of failed compaction tests been corrected (adjust moisture, more rolling)? | [5 empty] | 10/1/2020 | Geotechnical
| CA-Q-863E00 | 863E00800 | REINFORCED EMBANKMENT |  |  | Has the completed embankments been verified to be as shown on the plan cross sections? | [5 empty] | 10/1/2020 | Geotechnical
| CA-Q-863E00 | 863E00801 | REINFORCED EMBANKMENT, AS PER PLAN |  |  | Identify the soil type being used for the reinforced embankment (natural soil, granular embankment, or reused excavated material), and have the soil test results been submitted? (Photo Documentation Required) | [5 empty] | 10/1/2020 | Geotechnical
| CA-Q-863E00 | 863E00801 | REINFORCED EMBANKMENT, AS PER PLAN |  |  | Was the embankment foundation area level and properly prepared (cleared, grubbed, scalped, sharp objects & deleterious materials removed, and compacted)? | [5 empty] | 10/1/2020 | Geotechnical
| CA-Q-863E00 | 863E00801 | REINFORCED EMBANKMENT, AS PER PLAN |  |  | Was the embankment foundation area inspected to verify anticipated subsurface conditions and accepted by the Department? | [5 empty] | 10/1/2020 | Geotechnical
| CA-Q-863E00 | 863E00801 | REINFORCED EMBANKMENT, AS PER PLAN |  |  | If scalping was required, was the embankment foundation area scarified and recompacted to 95 percent of the maximum dry density in accordance with Supplement 1015? | [5 empty] | 10/1/2020 | Geotechnical
| CA-Q-863E00 | 863E00801 | REINFORCED EMBANKMENT, AS PER PLAN |  |  | If the existing slope is steeper than 8:1, were horizontal benches of sufficient width cut into the slope to accommodate the placement and compaction equipment? | [5 empty] | 10/1/2020 | Geotechnical
| CA-Q-863E00 | 863E00801 | REINFORCED EMBANKMENT, AS PER PLAN |  |  | If Special Benching is required, were the benches excavated as shown on the plans? | [5 empty] | 10/1/2020 | Geotechnical
| CA-Q-863E00 | 863E00801 | REINFORCED EMBANKMENT, AS PER PLAN |  |  | Was the embankment material being spread in a maximum 8-inch thick loose lift? (Photo Documentation Required) | [5 empty] | 10/1/2020 | Geotechnical
| CA-Q-863E00 | 863E00801 | REINFORCED EMBANKMENT, AS PER PLAN |  |  | Prior to compaction, was the embankment material moisture content near optimum moisture and not demonstrating instability? | [5 empty] | 10/1/2020 | Geotechnical
| CA-Q-863E00 | 863E00801 | REINFORCED EMBANKMENT, AS PER PLAN |  |  | Does the effective weight of the roller meet the minimum required when specified? | [5 empty] | 10/1/2020 | Geotechnical
| CA-Q-863E00 | 863E00801 | REINFORCED EMBANKMENT, AS PER PLAN |  |  | Was seeding and mulching performed within 7 days of RSS construction and if damaged by erosion was the slope reshaped prior to seeding? | [5 empty] | 10/1/2020 | Geotechnical
| CA-Q-863E00 | 863E00801 | REINFORCED EMBANKMENT, AS PER PLAN |  |  | If needed for compaction acceptance, was a Test Section constructed according to Supplement 1015 to determine the maximum dry density and minimum number of passes? Attach CA-EW-13, or provide maximum dry density and minimum passes. | [5 empty] | 10/1/2020 | Geotechnical
| CA-Q-863E00 | 863E00801 | REINFORCED EMBANKMENT, AS PER PLAN |  |  | Has the nuclear density gauge compaction form, either CA-EW-5 or CA-EW-6, been completed to determine compaction acceptance? | [5 empty] | 10/1/2020 | Geotechnical
| CA-Q-863E00 | 863E00801 | REINFORCED EMBANKMENT, AS PER PLAN |  |  | Are compaction tests being performed at the correct frequency - one per at most 2000 SY? | [5 empty] | 10/1/2020 | Geotechnical
| CA-Q-863E00 | 863E00801 | REINFORCED EMBANKMENT, AS PER PLAN |  |  | Are compaction tests showing that the dry density is at least 98% of the maximum dry density from the Ohio Typical Curves or a test section? | [5 empty] | 10/1/2020 | Geotechnical
| CA-Q-863E00 | 863E00801 | REINFORCED EMBANKMENT, AS PER PLAN |  |  | If needed for compaction acceptance, are the results of the Test Section being applied to the compaction of the embankment material? | [5 empty] | 10/1/2020 | Geotechnical
| CA-Q-863E00 | 863E00801 | REINFORCED EMBANKMENT, AS PER PLAN |  |  | Have areas of failed compaction tests been corrected (adjust moisture, more rolling)? | [5 empty] | 10/1/2020 | Geotechnical
| CA-Q-863E00 | 863E00801 | REINFORCED EMBANKMENT, AS PER PLAN |  |  | Has the completed embankments been verified to be as shown on the plan cross sections? | [5 empty] | 10/1/2020 | Geotechnical
| CA-Q-866 | 866E00100 | GROUND ANCHOR, | 1 | General | Were the ground anchor design submittals (Shop Drawings, Anchor Schedule, Calculations) prepared by a Registered Engineer, submitted at least 30 days before beginning work, and accepted? | 866.04.B | 0 | 0 | 0 | 0 | 10/1/2020 | Geotechnical
| CA-Q-866 | 866E00100 | GROUND ANCHOR, | 2 | General | Were the Anchor Installation Plan and the Anchor Testing Plan submitted at least 30 days before beginning work, and have they been accepted? | 866.04.B | 0 | 0 | 0 | 0 | 10/1/2020 | Geotechnical
| CA-Q-866 | 866E00100 | GROUND ANCHOR, | 3 | General | Were ground anchors being drilled, installed, and grouted following the procedures in the Anchor Installation Plan? | 866.05 | 0 | 0 | 0 | 0 | 10/1/2020 | Geotechnical
| CA-Q-866 | 866E00100 | GROUND ANCHOR, | 4 | General | Were the anchor tendons inspected to be free from damage, heavy corrosion and pitting? | 866.05.B | 0 | 0 | 0 | 0 | 10/1/2020 | Geotechnical
| CA-Q-866 | 866E00100 | GROUND ANCHOR, | 5 | General | Were centralizers, spacers, sheathing, bond breaker, encapsulation, and corrosion protection installed as indicated in the Shop Drawings? | 866.05.B | 0 | 0 | 0 | 0 | 10/1/2020 | Geotechnical
| CA-Q-866 | 866E00100 | GROUND ANCHOR, | 6 | General | Was each ground anchor successfully proof tested, excluding the anchors that were subject to performance testing or extended creep testing? | 866.06 / 866.06.C | 0 | 0 | 0 | 0 | 10/1/2020 | Geotechnical
| CA-Q-866 | 866E00100 | GROUND ANCHOR, | 7 | General | After testing, was the load on the anchor adjusted to the lock-off load and then a lift-off test performed? | 866.07 | 0 | 0 | 0 | 0 | 10/1/2020 | Geotechnical
| CA-Q-866 | 866E00100 | GROUND ANCHOR, | 8 | Submittals | If the anchor inclination was modified, were revised site plans, cross sections, and calculations submitted at least 30 days before beginning the work, and have they been accepted? | 866.04.B | 0 | 0 | 0 | 0 | 10/1/2020 | Geotechnical
| CA-Q-866 | 866E00100 | GROUND ANCHOR, | 9 | Submittals | If Investigative Pullout Testing was performed: Were the test results submitted prior to beginning installation of production anchors, and if modifications were made, were revised submittals provided and accepted prior to resuming or starting work? | 866.04.C | 0 | 0 | 0 | 0 | 10/1/2020 | Geotechnical
| CA-Q-866 | 866E00100 | GROUND ANCHOR, | 10 | Drilling, Installing, Grouting | Were the anchor holes drilled at the locations show on the plans, or within a 6 inch tolerance? | 866.05.A | 0 | 0 | 0 | 0 | 10/1/2020 | Geotechnical
| CA-Q-866 | 866E00100 | GROUND ANCHOR, | 11 | Drilling, Installing, Grouting | Were the anchor holes drilled at the inclination show on the plans, or within a 3 degree tolerance? | 866.05.A | 0 | 0 | 0 | 0 | 10/1/2020 | Geotechnical
| CA-Q-866 | 866E00100 | GROUND ANCHOR, | 12 | Drilling, Installing, Grouting | Pre-Grouting in Rock & Redrilling: If required by Plan Note, were anchor holes drilled at the locations shown in the plans, filled with grout, and redrilled after the pre-grout sets? | 866 Plan Note | 0 | 0 | 0 | 0 | 10/1/2020 | Geotechnical
| CA-Q-866 | 866E00100 | GROUND ANCHOR, | 13 | Drilling, Installing, Grouting | Were the tendons inserted into clean drill holes and not driven or forced? | 866.05.B | 0 | 0 | 0 | 0 | 10/1/2020 | Geotechnical
| CA-Q-866 | 866E00100 | GROUND ANCHOR, | 14 | Drilling, Installing, Grouting | Were the tendons inserted and grouted within 18 hours of drilling the bond length portion of the hole? | 866.05.B | 0 | 0 | 0 | 0 | 10/1/2020 | Geotechnical
| CA-Q-866 | 866E00100 | GROUND ANCHOR, | 15 | Drilling, Installing, Grouting | Was grouting performed from the bottom of the hole and in one continuous operation? | 866.05.B | 0 | 0 | 0 | 0 | 10/1/2020 | Geotechnical
| CA-Q-866 | 866E00100 | GROUND ANCHOR, | 16 | Drilling, Installing, Grouting | If required, was post-grouting performed according to the Anchor Installation Plan? | 866.05.C | 0 | 0 | 0 | 0 | 10/1/2020 | Geotechnical
| CA-Q-866 | 866E00100 | GROUND ANCHOR, | 17 | Drilling, Installing, Grouting | Were the anchor bearing plates, hardware, and trumpets installed without damaging the tendons and as indicated in the Shop Drawings? | 866.05.D | 0 | 0 | 0 | 0 | 10/1/2020 | Geotechnical
| CA-Q-866 | 866E00100 | GROUND ANCHOR, | 18 | Anchor Testing - Proof, Performance, Extended Creep | Were performance tests performed at the correct frequency (at least 5% tested, but not less than 3)? | 866.06 / 866.06.D | 0 | 0 | 0 | 0 | 10/1/2020 | Geotechnical
| CA-Q-866 | 866E00100 | GROUND ANCHOR, | 19 | Anchor Testing - Proof, Performance, Extended Creep | Were the correct number of extended creep tests performed? | 866.06 / 866.06.E | 0 | 0 | 0 | 0 | 10/1/2020 | Geotechnical
| CA-Q-866 | 866E00100 | GROUND ANCHOR, | 20 | Anchor Testing - Proof, Performance, Extended Creep | If anchors failed the load testing: Were the anchors post-grouted or replaced, and then retested? | 866.06.F / 866.06.G | 0 | 0 | 0 | 0 | 10/1/2020 | Geotechnical
| CA-Q-866 | 866E00101 | GROUND ANCHOR, AS PER PLAN | 1 | General | Were the ground anchor design submittals (Shop Drawings, Anchor Schedule, Calculations) prepared by a Registered Engineer, submitted at least 30 days before beginning work, and accepted? | 866.04.B | 0 | 0 | 0 | 0 | 10/1/2020 | Geotechnical
| CA-Q-866 | 866E00101 | GROUND ANCHOR, AS PER PLAN | 2 | General | Were the Anchor Installation Plan and the Anchor Testing Plan submitted at least 30 days before beginning work, and have they been accepted? | 866.04.B | 0 | 0 | 0 | 0 | 10/1/2020 | Geotechnical
| CA-Q-866 | 866E00101 | GROUND ANCHOR, AS PER PLAN | 3 | General | Were ground anchors being drilled, installed, and grouted following the procedures in the Anchor Installation Plan? | 866.05 | 0 | 0 | 0 | 0 | 10/1/2020 | Geotechnical
| CA-Q-866 | 866E00101 | GROUND ANCHOR, AS PER PLAN | 4 | General | Were the anchor tendons inspected to be free from damage, heavy corrosion and pitting? | 866.05.B | 0 | 0 | 0 | 0 | 10/1/2020 | Geotechnical
| CA-Q-866 | 866E00101 | GROUND ANCHOR, AS PER PLAN | 5 | General | Were centralizers, spacers, sheathing, bond breaker, encapsulation, and corrosion protection installed as indicated in the Shop Drawings? | 866.05.B | 0 | 0 | 0 | 0 | 10/1/2020 | Geotechnical
| CA-Q-866 | 866E00101 | GROUND ANCHOR, AS PER PLAN | 6 | General | Was each ground anchor successfully proof tested, excluding the anchors that were subject to performance testing or extended creep testing? | 866.06 / 866.06.C | 0 | 0 | 0 | 0 | 10/1/2020 | Geotechnical
| CA-Q-866 | 866E00101 | GROUND ANCHOR, AS PER PLAN | 7 | General | After testing, was the load on the anchor adjusted to the lock-off load and then a lift-off test performed? | 866.07 | 0 | 0 | 0 | 0 | 10/1/2020 | Geotechnical
| CA-Q-866 | 866E00101 | GROUND ANCHOR, AS PER PLAN | 8 | Submittals | If the anchor inclination was modified, were revised site plans, cross sections, and calculations submitted at least 30 days before beginning the work, and have they been accepted? | 866.04.B | 0 | 0 | 0 | 0 | 10/1/2020 | Geotechnical
| CA-Q-866 | 866E00101 | GROUND ANCHOR, AS PER PLAN | 9 | Submittals | If Investigative Pullout Testing was performed: Were the test results submitted prior to beginning installation of production anchors, and if modifications were made, were revised submittals provided and accepted prior to resuming or starting work? | 866.04.C | 0 | 0 | 0 | 0 | 10/1/2020 | Geotechnical
| CA-Q-866 | 866E00101 | GROUND ANCHOR, AS PER PLAN | 10 | Drilling, Installing, Grouting | Were the anchor holes drilled at the locations show on the plans, or within a 6 inch tolerance? | 866.05.A | 0 | 0 | 0 | 0 | 10/1/2020 | Geotechnical
| CA-Q-866 | 866E00101 | GROUND ANCHOR, AS PER PLAN | 11 | Drilling, Installing, Grouting | Were the anchor holes drilled at the inclination show on the plans, or within a 3 degree tolerance? | 866.05.A | 0 | 0 | 0 | 0 | 10/1/2020 | Geotechnical
| CA-Q-866 | 866E00101 | GROUND ANCHOR, AS PER PLAN | 12 | Drilling, Installing, Grouting | Pre-Grouting in Rock & Redrilling: If required by Plan Note, were anchor holes drilled at the locations shown in the plans, filled with grout, and redrilled after the pre-grout sets? | 866 Plan Note | 0 | 0 | 0 | 0 | 10/1/2020 | Geotechnical
| CA-Q-866 | 866E00101 | GROUND ANCHOR, AS PER PLAN | 13 | Drilling, Installing, Grouting | Were the tendons inserted into clean drill holes and not driven or forced? | 866.05.B | 0 | 0 | 0 | 0 | 10/1/2020 | Geotechnical
| CA-Q-866 | 866E00101 | GROUND ANCHOR, AS PER PLAN | 14 | Drilling, Installing, Grouting | Were the tendons inserted and grouted within 18 hours of drilling the bond length portion of the hole? | 866.05.B | 0 | 0 | 0 | 0 | 10/1/2020 | Geotechnical
| CA-Q-866 | 866E00101 | GROUND ANCHOR, AS PER PLAN | 15 | Drilling, Installing, Grouting | Was grouting performed from the bottom of the hole and in one continuous operation? | 866.05.B | 0 | 0 | 0 | 0 | 10/1/2020 | Geotechnical
| CA-Q-866 | 866E00101 | GROUND ANCHOR, AS PER PLAN | 16 | Drilling, Installing, Grouting | If required, was post-grouting performed according to the Anchor Installation Plan? | 866.05.C | 0 | 0 | 0 | 0 | 10/1/2020 | Geotechnical
| CA-Q-866 | 866E00101 | GROUND ANCHOR, AS PER PLAN | 17 | Drilling, Installing, Grouting | Were the anchor bearing plates, hardware, and trumpets installed without damaging the tendons and as indicated in the Shop Drawings? | 866.05.D | 0 | 0 | 0 | 0 | 10/1/2020 | Geotechnical
| CA-Q-866 | 866E00101 | GROUND ANCHOR, AS PER PLAN | 18 | Anchor Testing - Proof, Performance, Extended Creep | Were performance tests performed at the correct frequency (at least 5% tested, but not less than 3)? | 866.06 / 866.06.D | 0 | 0 | 0 | 0 | 10/1/2020 | Geotechnical
| CA-Q-866 | 866E00101 | GROUND ANCHOR, AS PER PLAN | 19 | Anchor Testing - Proof, Performance, Extended Creep | Were the correct number of extended creep tests performed? | 866.06 / 866.06.E | 0 | 0 | 0 | 0 | 10/1/2020 | Geotechnical
| CA-Q-866 | 866E00101 | GROUND ANCHOR, AS PER PLAN | 20 | Anchor Testing - Proof, Performance, Extended Creep | If anchors failed the load testing: Were the anchors post-grouted or replaced, and then retested? | 866.06.F / 866.06.G | 0 | 0 | 0 | 0 | 10/1/2020 | Geotechnical
| CA-Q-866 | 866E00200 | TEMPORARY GROUND ANCHOR | 1 | General | Were the ground anchor design submittals (Shop Drawings, Anchor Schedule, Calculations) prepared by a Registered Engineer, submitted at least 30 days before beginning work, and accepted? | 866.04.B | 0 | 0 | 0 | 0 | 10/1/2020 | Geotechnical
| CA-Q-866 | 866E00200 | TEMPORARY GROUND ANCHOR | 2 | General | Were the Anchor Installation Plan and the Anchor Testing Plan submitted at least 30 days before beginning work, and have they been accepted? | 866.04.B | 0 | 0 | 0 | 0 | 10/1/2020 | Geotechnical
| CA-Q-866 | 866E00200 | TEMPORARY GROUND ANCHOR | 3 | General | Were ground anchors being drilled, installed, and grouted following the procedures in the Anchor Installation Plan? | 866.05 | 0 | 0 | 0 | 0 | 10/1/2020 | Geotechnical
| CA-Q-866 | 866E00200 | TEMPORARY GROUND ANCHOR | 4 | General | Were the anchor tendons inspected to be free from damage, heavy corrosion and pitting? | 866.05.B | 0 | 0 | 0 | 0 | 10/1/2020 | Geotechnical
| CA-Q-866 | 866E00200 | TEMPORARY GROUND ANCHOR | 5 | General | Were centralizers, spacers, sheathing, bond breaker, encapsulation, and corrosion protection installed as indicated in the Shop Drawings? | 866.05.B | 0 | 0 | 0 | 0 | 10/1/2020 | Geotechnical
| CA-Q-866 | 866E00200 | TEMPORARY GROUND ANCHOR | 6 | General | Was each ground anchor successfully proof tested, excluding the anchors that were subject to performance testing or extended creep testing? | 866.06 / 866.06.C | 0 | 0 | 0 | 0 | 10/1/2020 | Geotechnical
| CA-Q-866 | 866E00200 | TEMPORARY GROUND ANCHOR | 7 | General | After testing, was the load on the anchor adjusted to the lock-off load and then a lift-off test performed? | 866.07 | 0 | 0 | 0 | 0 | 10/1/2020 | Geotechnical
| CA-Q-866 | 866E00200 | TEMPORARY GROUND ANCHOR | 8 | Submittals | If the anchor inclination was modified, were revised site plans, cross sections, and calculations submitted at least 30 days before beginning the work, and have they been accepted? | 866.04.B | 0 | 0 | 0 | 0 | 10/1/2020 | Geotechnical
| CA-Q-866 | 866E00200 | TEMPORARY GROUND ANCHOR | 9 | Submittals | If Investigative Pullout Testing was performed: Were the test results submitted prior to beginning installation of production anchors, and if modifications were made, were revised submittals provided and accepted prior to resuming or starting work? | 866.04.C | 0 | 0 | 0 | 0 | 10/1/2020 | Geotechnical
| CA-Q-866 | 866E00200 | TEMPORARY GROUND ANCHOR | 10 | Drilling, Installing, Grouting | Were the anchor holes drilled at the locations show on the plans, or within a 6 inch tolerance? | 866.05.A | 0 | 0 | 0 | 0 | 10/1/2020 | Geotechnical
| CA-Q-866 | 866E00200 | TEMPORARY GROUND ANCHOR | 11 | Drilling, Installing, Grouting | Were the anchor holes drilled at the inclination show on the plans, or within a 3 degree tolerance? | 866.05.A | 0 | 0 | 0 | 0 | 10/1/2020 | Geotechnical
| CA-Q-866 | 866E00200 | TEMPORARY GROUND ANCHOR | 12 | Drilling, Installing, Grouting | Pre-Grouting in Rock & Redrilling: If required by Plan Note, were anchor holes drilled at the locations shown in the plans, filled with grout, and redrilled after the pre-grout sets? | 866 Plan Note | 0 | 0 | 0 | 0 | 10/1/2020 | Geotechnical
| CA-Q-866 | 866E00200 | TEMPORARY GROUND ANCHOR | 13 | Drilling, Installing, Grouting | Were the tendons inserted into clean drill holes and not driven or forced? | 866.05.B | 0 | 0 | 0 | 0 | 10/1/2020 | Geotechnical
| CA-Q-866 | 866E00200 | TEMPORARY GROUND ANCHOR | 14 | Drilling, Installing, Grouting | Were the tendons inserted and grouted within 18 hours of drilling the bond length portion of the hole? | 866.05.B | 0 | 0 | 0 | 0 | 10/1/2020 | Geotechnical
| CA-Q-866 | 866E00200 | TEMPORARY GROUND ANCHOR | 15 | Drilling, Installing, Grouting | Was grouting performed from the bottom of the hole and in one continuous operation? | 866.05.B | 0 | 0 | 0 | 0 | 10/1/2020 | Geotechnical
| CA-Q-866 | 866E00200 | TEMPORARY GROUND ANCHOR | 16 | Drilling, Installing, Grouting | If required, was post-grouting performed according to the Anchor Installation Plan? | 866.05.C | 0 | 0 | 0 | 0 | 10/1/2020 | Geotechnical
| CA-Q-866 | 866E00200 | TEMPORARY GROUND ANCHOR | 17 | Drilling, Installing, Grouting | Were the anchor bearing plates, hardware, and trumpets installed without damaging the tendons and as indicated in the Shop Drawings? | 866.05.D | 0 | 0 | 0 | 0 | 10/1/2020 | Geotechnical
| CA-Q-866 | 866E00200 | TEMPORARY GROUND ANCHOR | 18 | Anchor Testing - Proof, Performance, Extended Creep | Were performance tests performed at the correct frequency (at least 5% tested, but not less than 3)? | 866.06 / 866.06.D | 0 | 0 | 0 | 0 | 10/1/2020 | Geotechnical
| CA-Q-866 | 866E00200 | TEMPORARY GROUND ANCHOR | 19 | Anchor Testing - Proof, Performance, Extended Creep | Were the correct number of extended creep tests performed? | 866.06 / 866.06.E | 0 | 0 | 0 | 0 | 10/1/2020 | Geotechnical
| CA-Q-866 | 866E00200 | TEMPORARY GROUND ANCHOR | 20 | Anchor Testing - Proof, Performance, Extended Creep | If anchors failed the load testing: Were the anchors post-grouted or replaced, and then retested? | 866.06.F / 866.06.G | 0 | 0 | 0 | 0 | 10/1/2020 | Geotechnical
| CA-Q-866 | 866E00300 | INVESTIGATIVE ANCHOR PULLOUT TESTS | 1 | General | Were the ground anchor design submittals (Shop Drawings, Anchor Schedule, Calculations) prepared by a Registered Engineer, submitted at least 30 days before beginning work, and accepted? | 866.04.B | 0 | 0 | 0 | 0 | 10/1/2020 | Geotechnical
| CA-Q-866 | 866E00300 | INVESTIGATIVE ANCHOR PULLOUT TESTS | 2 | General | Were the Anchor Installation Plan and the Anchor Testing Plan submitted at least 30 days before beginning work, and have they been accepted? | 866.04.B | 0 | 0 | 0 | 0 | 10/1/2020 | Geotechnical
| CA-Q-866 | 866E00300 | INVESTIGATIVE ANCHOR PULLOUT TESTS | 3 | General | Were ground anchors being drilled, installed, and grouted following the procedures in the Anchor Installation Plan? | 866.05 | 0 | 0 | 0 | 0 | 10/1/2020 | Geotechnical
| CA-Q-866 | 866E00300 | INVESTIGATIVE ANCHOR PULLOUT TESTS | 4 | General | Were the anchor tendons inspected to be free from damage, heavy corrosion and pitting? | 866.05.B | 0 | 0 | 0 | 0 | 10/1/2020 | Geotechnical
| CA-Q-866 | 866E00300 | INVESTIGATIVE ANCHOR PULLOUT TESTS | 5 | General | Were centralizers, spacers, sheathing, bond breaker, encapsulation, and corrosion protection installed as indicated in the Shop Drawings? | 866.05.B | 0 | 0 | 0 | 0 | 10/1/2020 | Geotechnical
| CA-Q-866 | 866E00300 | INVESTIGATIVE ANCHOR PULLOUT TESTS | 6 | General | Was each ground anchor successfully proof tested, excluding the anchors that were subject to performance testing or extended creep testing? | 866.06 / 866.06.C | 0 | 0 | 0 | 0 | 10/1/2020 | Geotechnical
| CA-Q-866 | 866E00300 | INVESTIGATIVE ANCHOR PULLOUT TESTS | 7 | General | After testing, was the load on the anchor adjusted to the lock-off load and then a lift-off test performed? | 866.07 | 0 | 0 | 0 | 0 | 10/1/2020 | Geotechnical
| CA-Q-866 | 866E00300 | INVESTIGATIVE ANCHOR PULLOUT TESTS | 8 | Submittals | If the anchor inclination was modified, were revised site plans, cross sections, and calculations submitted at least 30 days before beginning the work, and have they been accepted? | 866.04.B | 0 | 0 | 0 | 0 | 10/1/2020 | Geotechnical
| CA-Q-866 | 866E00300 | INVESTIGATIVE ANCHOR PULLOUT TESTS | 9 | Submittals | If Investigative Pullout Testing was performed: Were the test results submitted prior to beginning installation of production anchors, and if modifications were made, were revised submittals provided and accepted prior to resuming or starting work? | 866.04.C | 0 | 0 | 0 | 0 | 10/1/2020 | Geotechnical
| CA-Q-866 | 866E00300 | INVESTIGATIVE ANCHOR PULLOUT TESTS | 10 | Drilling, Installing, Grouting | Were the anchor holes drilled at the locations show on the plans, or within a 6 inch tolerance? | 866.05.A | 0 | 0 | 0 | 0 | 10/1/2020 | Geotechnical
| CA-Q-866 | 866E00300 | INVESTIGATIVE ANCHOR PULLOUT TESTS | 11 | Drilling, Installing, Grouting | Were the anchor holes drilled at the inclination show on the plans, or within a 3 degree tolerance? | 866.05.A | 0 | 0 | 0 | 0 | 10/1/2020 | Geotechnical
| CA-Q-866 | 866E00300 | INVESTIGATIVE ANCHOR PULLOUT TESTS | 12 | Drilling, Installing, Grouting | Pre-Grouting in Rock & Redrilling: If required by Plan Note, were anchor holes drilled at the locations shown in the plans, filled with grout, and redrilled after the pre-grout sets? | 866 Plan Note | 0 | 0 | 0 | 0 | 10/1/2020 | Geotechnical
| CA-Q-866 | 866E00300 | INVESTIGATIVE ANCHOR PULLOUT TESTS | 13 | Drilling, Installing, Grouting | Were the tendons inserted into clean drill holes and not driven or forced? | 866.05.B | 0 | 0 | 0 | 0 | 10/1/2020 | Geotechnical
| CA-Q-866 | 866E00300 | INVESTIGATIVE ANCHOR PULLOUT TESTS | 14 | Drilling, Installing, Grouting | Were the tendons inserted and grouted within 18 hours of drilling the bond length portion of the hole? | 866.05.B | 0 | 0 | 0 | 0 | 10/1/2020 | Geotechnical
| CA-Q-866 | 866E00300 | INVESTIGATIVE ANCHOR PULLOUT TESTS | 15 | Drilling, Installing, Grouting | Was grouting performed from the bottom of the hole and in one continuous operation? | 866.05.B | 0 | 0 | 0 | 0 | 10/1/2020 | Geotechnical
| CA-Q-866 | 866E00300 | INVESTIGATIVE ANCHOR PULLOUT TESTS | 16 | Drilling, Installing, Grouting | If required, was post-grouting performed according to the Anchor Installation Plan? | 866.05.C | 0 | 0 | 0 | 0 | 10/1/2020 | Geotechnical
| CA-Q-866 | 866E00300 | INVESTIGATIVE ANCHOR PULLOUT TESTS | 17 | Drilling, Installing, Grouting | Were the anchor bearing plates, hardware, and trumpets installed without damaging the tendons and as indicated in the Shop Drawings? | 866.05.D | 0 | 0 | 0 | 0 | 10/1/2020 | Geotechnical
| CA-Q-866 | 866E00300 | INVESTIGATIVE ANCHOR PULLOUT TESTS | 18 | Anchor Testing - Proof, Performance, Extended Creep | Were performance tests performed at the correct frequency (at least 5% tested, but not less than 3)? | 866.06 / 866.06.D | 0 | 0 | 0 | 0 | 10/1/2020 | Geotechnical
| CA-Q-866 | 866E00300 | INVESTIGATIVE ANCHOR PULLOUT TESTS | 19 | Anchor Testing - Proof, Performance, Extended Creep | Were the correct number of extended creep tests performed? | 866.06 / 866.06.E | 0 | 0 | 0 | 0 | 10/1/2020 | Geotechnical
| CA-Q-866 | 866E00300 | INVESTIGATIVE ANCHOR PULLOUT TESTS | 20 | Anchor Testing - Proof, Performance, Extended Creep | If anchors failed the load testing: Were the anchors post-grouted or replaced, and then retested? | 866.06.F / 866.06.G | 0 | 0 | 0 | 0 | 10/1/2020 | Geotechnical
| CA-Q-866 | 866E00400 | PERFORMANCE TEST | 1 | General | Were the ground anchor design submittals (Shop Drawings, Anchor Schedule, Calculations) prepared by a Registered Engineer, submitted at least 30 days before beginning work, and accepted? | 866.04.B | 0 | 0 | 0 | 0 | 10/1/2020 | Geotechnical
| CA-Q-866 | 866E00400 | PERFORMANCE TEST | 2 | General | Were the Anchor Installation Plan and the Anchor Testing Plan submitted at least 30 days before beginning work, and have they been accepted? | 866.04.B | 0 | 0 | 0 | 0 | 10/1/2020 | Geotechnical
| CA-Q-866 | 866E00400 | PERFORMANCE TEST | 3 | General | Were ground anchors being drilled, installed, and grouted following the procedures in the Anchor Installation Plan? | 866.05 | 0 | 0 | 0 | 0 | 10/1/2020 | Geotechnical
| CA-Q-866 | 866E00400 | PERFORMANCE TEST | 4 | General | Were the anchor tendons inspected to be free from damage, heavy corrosion and pitting? | 866.05.B | 0 | 0 | 0 | 0 | 10/1/2020 | Geotechnical
| CA-Q-866 | 866E00400 | PERFORMANCE TEST | 5 | General | Were centralizers, spacers, sheathing, bond breaker, encapsulation, and corrosion protection installed as indicated in the Shop Drawings? | 866.05.B | 0 | 0 | 0 | 0 | 10/1/2020 | Geotechnical
| CA-Q-866 | 866E00400 | PERFORMANCE TEST | 6 | General | Was each ground anchor successfully proof tested, excluding the anchors that were subject to performance testing or extended creep testing? | 866.06 / 866.06.C | 0 | 0 | 0 | 0 | 10/1/2020 | Geotechnical
| CA-Q-866 | 866E00400 | PERFORMANCE TEST | 7 | General | After testing, was the load on the anchor adjusted to the lock-off load and then a lift-off test performed? | 866.07 | 0 | 0 | 0 | 0 | 10/1/2020 | Geotechnical
| CA-Q-866 | 866E00400 | PERFORMANCE TEST | 8 | Submittals | If the anchor inclination was modified, were revised site plans, cross sections, and calculations submitted at least 30 days before beginning the work, and have they been accepted? | 866.04.B | 0 | 0 | 0 | 0 | 10/1/2020 | Geotechnical
| CA-Q-866 | 866E00400 | PERFORMANCE TEST | 9 | Submittals | If Investigative Pullout Testing was performed: Were the test results submitted prior to beginning installation of production anchors, and if modifications were made, were revised submittals provided and accepted prior to resuming or starting work? | 866.04.C | 0 | 0 | 0 | 0 | 10/1/2020 | Geotechnical
| CA-Q-866 | 866E00400 | PERFORMANCE TEST | 10 | Drilling, Installing, Grouting | Were the anchor holes drilled at the locations show on the plans, or within a 6 inch tolerance? | 866.05.A | 0 | 0 | 0 | 0 | 10/1/2020 | Geotechnical
| CA-Q-866 | 866E00400 | PERFORMANCE TEST | 11 | Drilling, Installing, Grouting | Were the anchor holes drilled at the inclination show on the plans, or within a 3 degree tolerance? | 866.05.A | 0 | 0 | 0 | 0 | 10/1/2020 | Geotechnical
| CA-Q-866 | 866E00400 | PERFORMANCE TEST | 12 | Drilling, Installing, Grouting | Pre-Grouting in Rock & Redrilling: If required by Plan Note, were anchor holes drilled at the locations shown in the plans, filled with grout, and redrilled after the pre-grout sets? | 866 Plan Note | 0 | 0 | 0 | 0 | 10/1/2020 | Geotechnical
| CA-Q-866 | 866E00400 | PERFORMANCE TEST | 13 | Drilling, Installing, Grouting | Were the tendons inserted into clean drill holes and not driven or forced? | 866.05.B | 0 | 0 | 0 | 0 | 10/1/2020 | Geotechnical
| CA-Q-866 | 866E00400 | PERFORMANCE TEST | 14 | Drilling, Installing, Grouting | Were the tendons inserted and grouted within 18 hours of drilling the bond length portion of the hole? | 866.05.B | 0 | 0 | 0 | 0 | 10/1/2020 | Geotechnical
| CA-Q-866 | 866E00400 | PERFORMANCE TEST | 15 | Drilling, Installing, Grouting | Was grouting performed from the bottom of the hole and in one continuous operation? | 866.05.B | 0 | 0 | 0 | 0 | 10/1/2020 | Geotechnical
| CA-Q-866 | 866E00400 | PERFORMANCE TEST | 16 | Drilling, Installing, Grouting | If required, was post-grouting performed according to the Anchor Installation Plan? | 866.05.C | 0 | 0 | 0 | 0 | 10/1/2020 | Geotechnical
| CA-Q-866 | 866E00400 | PERFORMANCE TEST | 17 | Drilling, Installing, Grouting | Were the anchor bearing plates, hardware, and trumpets installed without damaging the tendons and as indicated in the Shop Drawings? | 866.05.D | 0 | 0 | 0 | 0 | 10/1/2020 | Geotechnical
| CA-Q-866 | 866E00400 | PERFORMANCE TEST | 18 | Anchor Testing - Proof, Performance, Extended Creep | Were performance tests performed at the correct frequency (at least 5% tested, but not less than 3)? | 866.06 / 866.06.D | 0 | 0 | 0 | 0 | 10/1/2020 | Geotechnical
| CA-Q-866 | 866E00400 | PERFORMANCE TEST | 19 | Anchor Testing - Proof, Performance, Extended Creep | Were the correct number of extended creep tests performed? | 866.06 / 866.06.E | 0 | 0 | 0 | 0 | 10/1/2020 | Geotechnical
| CA-Q-866 | 866E00400 | PERFORMANCE TEST | 20 | Anchor Testing - Proof, Performance, Extended Creep | If anchors failed the load testing: Were the anchors post-grouted or replaced, and then retested? | 866.06.F / 866.06.G | 0 | 0 | 0 | 0 | 10/1/2020 | Geotechnical
| CA-Q-866 | 866E00500 | EXTENDED CREEP TEST | 1 | General | Were the ground anchor design submittals (Shop Drawings, Anchor Schedule, Calculations) prepared by a Registered Engineer, submitted at least 30 days before beginning work, and accepted? | 866.04.B | 0 | 0 | 0 | 0 | 10/1/2020 | Geotechnical
| CA-Q-866 | 866E00500 | EXTENDED CREEP TEST | 2 | General | Were the Anchor Installation Plan and the Anchor Testing Plan submitted at least 30 days before beginning work, and have they been accepted? | 866.04.B | 0 | 0 | 0 | 0 | 10/1/2020 | Geotechnical
| CA-Q-866 | 866E00500 | EXTENDED CREEP TEST | 3 | General | Were ground anchors being drilled, installed, and grouted following the procedures in the Anchor Installation Plan? | 866.05 | 0 | 0 | 0 | 0 | 10/1/2020 | Geotechnical
| CA-Q-866 | 866E00500 | EXTENDED CREEP TEST | 4 | General | Were the anchor tendons inspected to be free from damage, heavy corrosion and pitting? | 866.05.B | 0 | 0 | 0 | 0 | 10/1/2020 | Geotechnical
| CA-Q-866 | 866E00500 | EXTENDED CREEP TEST | 5 | General | Were centralizers, spacers, sheathing, bond breaker, encapsulation, and corrosion protection installed as indicated in the Shop Drawings? | 866.05.B | 0 | 0 | 0 | 0 | 10/1/2020 | Geotechnical
| CA-Q-866 | 866E00500 | EXTENDED CREEP TEST | 6 | General | Was each ground anchor successfully proof tested, excluding the anchors that were subject to performance testing or extended creep testing? | 866.06 / 866.06.C | 0 | 0 | 0 | 0 | 10/1/2020 | Geotechnical
| CA-Q-866 | 866E00500 | EXTENDED CREEP TEST | 7 | General | After testing, was the load on the anchor adjusted to the lock-off load and then a lift-off test performed? | 866.07 | 0 | 0 | 0 | 0 | 10/1/2020 | Geotechnical
| CA-Q-866 | 866E00500 | EXTENDED CREEP TEST | 8 | Submittals | If the anchor inclination was modified, were revised site plans, cross sections, and calculations submitted at least 30 days before beginning the work, and have they been accepted? | 866.04.B | 0 | 0 | 0 | 0 | 10/1/2020 | Geotechnical
| CA-Q-866 | 866E00500 | EXTENDED CREEP TEST | 9 | Submittals | If Investigative Pullout Testing was performed: Were the test results submitted prior to beginning installation of production anchors, and if modifications were made, were revised submittals provided and accepted prior to resuming or starting work? | 866.04.C | 0 | 0 | 0 | 0 | 10/1/2020 | Geotechnical
| CA-Q-866 | 866E00500 | EXTENDED CREEP TEST | 10 | Drilling, Installing, Grouting | Were the anchor holes drilled at the locations show on the plans, or within a 6 inch tolerance? | 866.05.A | 0 | 0 | 0 | 0 | 10/1/2020 | Geotechnical
| CA-Q-866 | 866E00500 | EXTENDED CREEP TEST | 11 | Drilling, Installing, Grouting | Were the anchor holes drilled at the inclination show on the plans, or within a 3 degree tolerance? | 866.05.A | 0 | 0 | 0 | 0 | 10/1/2020 | Geotechnical
| CA-Q-866 | 866E00500 | EXTENDED CREEP TEST | 12 | Drilling, Installing, Grouting | Pre-Grouting in Rock & Redrilling: If required by Plan Note, were anchor holes drilled at the locations shown in the plans, filled with grout, and redrilled after the pre-grout sets? | 866 Plan Note | 0 | 0 | 0 | 0 | 10/1/2020 | Geotechnical
| CA-Q-866 | 866E00500 | EXTENDED CREEP TEST | 13 | Drilling, Installing, Grouting | Were the tendons inserted into clean drill holes and not driven or forced? | 866.05.B | 0 | 0 | 0 | 0 | 10/1/2020 | Geotechnical
| CA-Q-866 | 866E00500 | EXTENDED CREEP TEST | 14 | Drilling, Installing, Grouting | Were the tendons inserted and grouted within 18 hours of drilling the bond length portion of the hole? | 866.05.B | 0 | 0 | 0 | 0 | 10/1/2020 | Geotechnical
| CA-Q-866 | 866E00500 | EXTENDED CREEP TEST | 15 | Drilling, Installing, Grouting | Was grouting performed from the bottom of the hole and in one continuous operation? | 866.05.B | 0 | 0 | 0 | 0 | 10/1/2020 | Geotechnical
| CA-Q-866 | 866E00500 | EXTENDED CREEP TEST | 16 | Drilling, Installing, Grouting | If required, was post-grouting performed according to the Anchor Installation Plan? | 866.05.C | 0 | 0 | 0 | 0 | 10/1/2020 | Geotechnical
| CA-Q-866 | 866E00500 | EXTENDED CREEP TEST | 17 | Drilling, Installing, Grouting | Were the anchor bearing plates, hardware, and trumpets installed without damaging the tendons and as indicated in the Shop Drawings? | 866.05.D | 0 | 0 | 0 | 0 | 10/1/2020 | Geotechnical
| CA-Q-866 | 866E00500 | EXTENDED CREEP TEST | 18 | Anchor Testing - Proof, Performance, Extended Creep | Were performance tests performed at the correct frequency (at least 5% tested, but not less than 3)? | 866.06 / 866.06.D | 0 | 0 | 0 | 0 | 10/1/2020 | Geotechnical
| CA-Q-866 | 866E00500 | EXTENDED CREEP TEST | 19 | Anchor Testing - Proof, Performance, Extended Creep | Were the correct number of extended creep tests performed? | 866.06 / 866.06.E | 0 | 0 | 0 | 0 | 10/1/2020 | Geotechnical
| CA-Q-866 | 866E00500 | EXTENDED CREEP TEST | 20 | Anchor Testing - Proof, Performance, Extended Creep | If anchors failed the load testing: Were the anchors post-grouted or replaced, and then retested? | 866.06.F / 866.06.G | 0 | 0 | 0 | 0 | 10/1/2020 | Geotechnical
| CA-Q-866 | 866E01000 | PRE-GROUTING IN ROCK | 1 | General | Pre-Grouting in Rock & Redrilling: If required by Plan Note, were anchor holes drilled at the locations shown in the plans, filled with grout, and redrilled after the pre-grout sets? | 866 Plan Note | 0 | 0 | 0 | 0 | 10/1/2020 | Geotechnical
| CA-Q-866 | 866E01000 | PRE-GROUTING IN ROCK | 2 | General | Was grouting performed from the bottom of the hole and in one continuous operation? | 866.05.B | 0 | 0 | 0 | 0 | 10/1/2020 | Geotechnical
| CA-Q-866 | 866E01100 | REDRILLING PRE-GROUTED HOLES IN ROCK | 1 | General | Pre-Grouting in Rock & Redrilling: If required by Plan Note, were anchor holes drilled at the locations shown in the plans, filled with grout, and redrilled after the pre-grout sets? | 866 Plan Note | 0 | 0 | 0 | 0 | 10/1/2020 | Geotechnical
| CA-Q-866 | 866E01100 | REDRILLING PRE-GROUTED HOLES IN ROCK | 2 | General | Was grouting performed from the bottom of the hole and in one continuous operation? | 866.05.B | 0 | 0 | 0 | 0 | 10/1/2020 | Geotechnical
| CA-Q-867 | 867E00100 | TEMPORARY WIRE FACED MECHANICALLY STABILIZED EARTH WALL | 1 | General | Has the Contractor submitted, at least 15 days before wall construction begins, the wall construction Engineered Drawings, and the supplier's Construction Manual? | 867.04.B | 0 | 0 | 0 | 0 | 10/1/2020 | Geotechnical
| CA-Q-867 | 867E00100 | TEMPORARY WIRE FACED MECHANICALLY STABILIZED EARTH WALL | 2 | General | Was a Preconstruction Meeting held with all interested parties, including inspection personnel and the wall supplier, at least 15 days before wall construction begins? | 867.06.A | 0 | 0 | 0 | 0 | 10/1/2020 | Geotechnical
| CA-Q-867 | 867E00100 | TEMPORARY WIRE FACED MECHANICALLY STABILIZED EARTH WALL | 3 | General | Is the wall excavation being maintained in a drained or dewatered condition? | 867.06.C / 867.06.H | 0 | 0 | 0 | 0 | 10/1/2020 | Geotechnical
| CA-Q-867 | 867E00100 | TEMPORARY WIRE FACED MECHANICALLY STABILIZED EARTH WALL | 4 | General | Are the vertical plumpness and horizontal alignment of the wall been checked periodically to be within tolerances of 2 inches when measured along a 10-foot straight edge? | 867.06.E | 0 | 0 | 0 | 0 | 10/1/2020 | Geotechnical
| CA-Q-867 | 867E00100 | TEMPORARY WIRE FACED MECHANICALLY STABILIZED EARTH WALL | 5 | General | Are each unit's soil retention fabric being correctly placed and with the correct embedment lengths? | 867.06.F | 0 | 0 | 0 | 0 | 10/1/2020 | Geotechnical
| CA-Q-867 | 867E00100 | TEMPORARY WIRE FACED MECHANICALLY STABILIZED EARTH WALL | 6 | General | Are soil reinforcement installed correctly? • Bolts placed from the bottom with a washer and nut on top and tightened. • Pins through all loops and wedges used to remove any slack. • Bodkin bars went through every loop of geogrid and connection tab. | 867.06.G | 0 | 0 | 0 | 0 | 10/1/2020 | Geotechnical
| CA-Q-867 | 867E00100 | TEMPORARY WIRE FACED MECHANICALLY STABILIZED EARTH WALL | 7 | General | Is the SGB being compacted parallel to the wall facing and with the number of passes resulting from the test section? | 867.06.H | 0 | 0 | 0 | 0 | 10/1/2020 | Geotechnical
| CA-Q-867 | 867E00100 | TEMPORARY WIRE FACED MECHANICALLY STABILIZED EARTH WALL | 8 | General | On-Site Assistance Did a representative of the MSE wall supplier visit the site during construction, other than the Preconstruction meeting? If yes, document date and reason. | 867.07 | 0 | 0 | 0 | 0 | 10/1/2020 | Geotechnical
| CA-Q-867 | 867E00100 | TEMPORARY WIRE FACED MECHANICALLY STABILIZED EARTH WALL | 9 | Submittals, Preconstruction Meeting | Temporary & permanent MSE walls overlap: Does this temporary MSE wall overlap with a permanent MSE wall? Document permanent wall name/number. |  | 0 | 0 | 0 | 0 | 10/1/2020 | Geotechnical
| CA-Q-867 | 867E00100 | TEMPORARY WIRE FACED MECHANICALLY STABILIZED EARTH WALL | 10 | Submittals, Preconstruction Meeting | Temporary & permanent MSE walls overlap: Does the submittal show that the temporary soil reinforcements will be separated from the permanent soil reinforcements? | 867.04.A.10 | 0 | 0 | 0 | 0 | 10/1/2020 | Geotechnical
| CA-Q-867 | 867E00100 | TEMPORARY WIRE FACED MECHANICALLY STABILIZED EARTH WALL | 11 | Submittals, Preconstruction Meeting | Has the Contractor's submittal been accepted? | 867.04.B | 0 | 0 | 0 | 0 | 10/1/2020 | Geotechnical
| CA-Q-867 | 867E00100 | TEMPORARY WIRE FACED MECHANICALLY STABILIZED EARTH WALL | 12 | Submittals, Preconstruction Meeting | Has the Contractor submitted, at least 30 days before wall construction begins, certified test data verifying that Select Granular Backfill (SGB) meets the specifications? | 867.03.D | 0 | 0 | 0 | 0 | 10/1/2020 | Geotechnical
| CA-Q-867 | 867E00100 | TEMPORARY WIRE FACED MECHANICALLY STABILIZED EARTH WALL | 13 | Submittals, Preconstruction Meeting | Was a Test Section (about 40 SY) constructed using a 6 to 10 static weight roller according to Supplement 1015 to determine the maximum dry density and minimum number of passes? Document maximum dry density and minimum passes from CA-EW-13 worksheet. | 867.06.H | 0 | 0 | 0 | 0 | 10/1/2020 | Geotechnical
| CA-Q-867 | 867E00100 | TEMPORARY WIRE FACED MECHANICALLY STABILIZED EARTH WALL | 14 | Submittals, Preconstruction Meeting | Has a sample of the SGB been obtained for Department verification testing? | 867.06.A | 0 | 0 | 0 | 0 | 10/1/2020 | Geotechnical
| CA-Q-867 | 867E00100 | TEMPORARY WIRE FACED MECHANICALLY STABILIZED EARTH WALL | 15 | Shipment, Storage | Have the facing units been inspected on site and found to be dimensionally correct as shown on the Engineered Drawings and undamaged? | 867.05 / 867.06.B | 0 | 0 | 0 | 0 | 10/1/2020 | Geotechnical
| CA-Q-867 | 867E00100 | TEMPORARY WIRE FACED MECHANICALLY STABILIZED EARTH WALL | 16 | Shipment, Storage | Have the correct soil reinforcements (proper lengths, sizes, shapes, strengths) been delivered? | 867.03.C | 0 | 0 | 0 | 0 | 10/1/2020 | Geotechnical
| CA-Q-867 | 867E00100 | TEMPORARY WIRE FACED MECHANICALLY STABILIZED EARTH WALL | 17 | Shipment, Storage | Are soil reinforcements stored off the ground and protected from sun and weather by covering with tarps? | 867.03.B | 0 | 0 | 0 | 0 | 10/1/2020 | Geotechnical
| CA-Q-867 | 867E00100 | TEMPORARY WIRE FACED MECHANICALLY STABILIZED EARTH WALL | 18 | Wall Excavation | Has the wall excavation been excavated as shown on the plans, and unsuitable soils removed if found? | 867.06.C | 0 | Required if Non Conform | 0 | 0 | 10/1/2020 | Geotechnical
| CA-Q-867 | 867E00100 | TEMPORARY WIRE FACED MECHANICALLY STABILIZED EARTH WALL | 19 | Facing Unit Erection and Alignment | Are the bottom rows of facing units being correctly placed on the horizontal alignment, and to the correct elevations? | 867.06.E | 0 | 0 | 0 | 0 | 10/1/2020 | Geotechnical
| CA-Q-867 | 867E00100 | TEMPORARY WIRE FACED MECHANICALLY STABILIZED EARTH WALL | 20 | Facing Unit Erection and Alignment | Are the correct facing units (size, shape, no. of reinforcements) being placed in the correct locations according to the Engineered Drawings? | 867.06.E | 0 | 0 | 0 | 0 | 10/1/2020 | Geotechnical
| CA-Q-867 | 867E00100 | TEMPORARY WIRE FACED MECHANICALLY STABILIZED EARTH WALL | 21 | Soil Reinforcement | Are the correct soil reinforcement type and length being placed in the correct locations according to the Engineered Drawings? | 867.06.G | 0 | 0 | 0 | 0 | 10/1/2020 | Geotechnical
| CA-Q-867 | 867E00100 | TEMPORARY WIRE FACED MECHANICALLY STABILIZED EARTH WALL | 22 | Soil Reinforcement | Are the correct maximum splaying of the soil reinforcement being maintained? | 867.06.G | 0 | 0 | 0 | 0 | 10/1/2020 | Geotechnical
| CA-Q-867 | 867E00100 | TEMPORARY WIRE FACED MECHANICALLY STABILIZED EARTH WALL | 23 | Soil Reinforcement | If applicable, are temporary soil reinforcements not in contact with the permanent soil reinforcements? | 867.06.G | 0 | 0 | 0 | 0 | 10/1/2020 | Geotechnical
| CA-Q-867 | 867E00100 | TEMPORARY WIRE FACED MECHANICALLY STABILIZED EARTH WALL | 24 | Select Granular Backfill (SGB), Compaction Testing | Was the SGB Inspection and Compaction Testing person on-site fulltime during material placement and compaction? | 867.06.H/ 867.06.K | 0 | 0 | 0 | 0 | 10/1/2020 | Geotechnical
| CA-Q-867 | 867E00100 | TEMPORARY WIRE FACED MECHANICALLY STABILIZED EARTH WALL | 25 | Select Granular Backfill (SGB), Compaction Testing | Are the SGB lifts being correctly placed - starting 3 feet from the panels and spreading toward the end of the soil reinforcements? | 867.06.H | 0 | 0 | 0 | 0 | 10/1/2020 | Geotechnical
| CA-Q-867 | 867E00100 | TEMPORARY WIRE FACED MECHANICALLY STABILIZED EARTH WALL | 26 | Select Granular Backfill (SGB), Compaction Testing | Is the SGB being placed in 8" thick loose lifts? | 867.06.H | 0 | 0 | 0 | 0 | 10/1/2020 | Geotechnical
| CA-Q-867 | 867E00100 | TEMPORARY WIRE FACED MECHANICALLY STABILIZED EARTH WALL | 27 | Select Granular Backfill (SGB), Compaction Testing | Has the nuclear density gauge compaction form, CA-EW-5, been completed to determine compaction acceptance? | 867.06.H / 867.06.K | 0 | 0 | 0 | 0 | 10/1/2020 | Geotechnical
| CA-Q-867 | 867E00100 | TEMPORARY WIRE FACED MECHANICALLY STABILIZED EARTH WALL | 28 | Select Granular Backfill (SGB), Compaction Testing | Is the SGB being compacted to 98% of the Test Section maximum dry density? Provide the maximum dry density. | 867.06.H / 867.06.K | 0 | 0 | 0 | 0 | 10/1/2020 | Geotechnical
| CA-Q-867 | 867E00100 | TEMPORARY WIRE FACED MECHANICALLY STABILIZED EARTH WALL | 29 | Select Granular Backfill (SGB), Compaction Testing | Are compaction tests being performed at the correct frequency - one per at most 300 FT of wall? | 1015.07 | 0 | 0 | 0 | 0 | 10/1/2020 | Geotechnical
| CA-Q-867 | 867E00100 | TEMPORARY WIRE FACED MECHANICALLY STABILIZED EARTH WALL | 30 | Select Granular Backfill (SGB), Compaction Testing | Have areas of failed compaction tests been corrected (more rolling, adjust moisture)? | 867.06.H / 867.06.K | 0 | 0 | 0 | 0 | 10/1/2020 | Geotechnical
| CA-Q-867 | 867E00100 | TEMPORARY WIRE FACED MECHANICALLY STABILIZED EARTH WALL | 31 | Select Granular Backfill (SGB), Compaction Testing | Is the SGB within 3 feet of the facing panels being maintained up to the level of the soil reinforcements and being compacted with 6 passes of a light compactor? | 867.06.H | 0 | 0 | 0 | 0 | 10/1/2020 | Geotechnical
| CA-Q-867 | 867E00100 | TEMPORARY WIRE FACED MECHANICALLY STABILIZED EARTH WALL | 32 | Pile Sleeves, Natural Soil, On-Site Assistance | Pile Sleeves Were the pile sleeves, if required: extended to the bottom of the SGB or undercut; maintained in a vertical alignment during wall construction; and filled with granular material after final pile driving? | 867.06.I | 0 | 0 | 0 | 0 | 10/1/2020 | Geotechnical
| CA-Q-867 | 867E00100 | TEMPORARY WIRE FACED MECHANICALLY STABILIZED EARTH WALL | 33 | Pile Sleeves, Natural Soil, On-Site Assistance | Natural Soil Was the Natural Soil placed on slope locations as shown in the plans, in 12" thick loose lifts, and compacted to 95% of the maximum dry density determined per Supplement 1015? | 867.06.J | 0 | 0 | 0 | 0 | 10/1/2020 | Geotechnical
| CA-Q-867 | 867E00101 | TEMPORARY WIRE FACED MECHANICALLY STABILIZED EARTH WALL, AS PER PLAN | 1 | General | Has the Contractor submitted, at least 15 days before wall construction begins, the wall construction Engineered Drawings, and the supplier's Construction Manual? | 867.04.B | 0 | 0 | 0 | 0 | 10/1/2020 | Geotechnical
| CA-Q-867 | 867E00101 | TEMPORARY WIRE FACED MECHANICALLY STABILIZED EARTH WALL, AS PER PLAN | 2 | General | Was a Preconstruction Meeting held with all interested parties, including inspection personnel and the wall supplier, at least 15 days before wall construction begins? | 867.06.A | 0 | 0 | 0 | 0 | 10/1/2020 | Geotechnical
| CA-Q-867 | 867E00101 | TEMPORARY WIRE FACED MECHANICALLY STABILIZED EARTH WALL, AS PER PLAN | 3 | General | Is the wall excavation being maintained in a drained or dewatered condition? | 867.06.C / 867.06.H | 0 | 0 | 0 | 0 | 10/1/2020 | Geotechnical
| CA-Q-867 | 867E00101 | TEMPORARY WIRE FACED MECHANICALLY STABILIZED EARTH WALL, AS PER PLAN | 4 | General | Are the vertical plumpness and horizontal alignment of the wall been checked periodically to be within tolerances of 2 inches when measured along a 10-foot straight edge? | 867.06.E | 0 | 0 | 0 | 0 | 10/1/2020 | Geotechnical
| CA-Q-867 | 867E00101 | TEMPORARY WIRE FACED MECHANICALLY STABILIZED EARTH WALL, AS PER PLAN | 5 | General | Are each unit's soil retention fabric being correctly placed and with the correct embedment lengths? | 867.06.F | 0 | 0 | 0 | 0 | 10/1/2020 | Geotechnical
| CA-Q-867 | 867E00101 | TEMPORARY WIRE FACED MECHANICALLY STABILIZED EARTH WALL, AS PER PLAN | 6 | General | Are soil reinforcement installed correctly? • Bolts placed from the bottom with a washer and nut on top and tightened. • Pins through all loops and wedges used to remove any slack. • Bodkin bars went through every loop of geogrid and connection tab. | 867.06.G | 0 | 0 | 0 | 0 | 10/1/2020 | Geotechnical
| CA-Q-867 | 867E00101 | TEMPORARY WIRE FACED MECHANICALLY STABILIZED EARTH WALL, AS PER PLAN | 7 | General | Is the SGB being compacted parallel to the wall facing and with the number of passes resulting from the test section? | 867.06.H | 0 | 0 | 0 | 0 | 10/1/2020 | Geotechnical
| CA-Q-867 | 867E00101 | TEMPORARY WIRE FACED MECHANICALLY STABILIZED EARTH WALL, AS PER PLAN | 8 | General | On-Site Assistance Did a representative of the MSE wall supplier visit the site during construction, other than the Preconstruction meeting? If yes, document date and reason. | 867.07 | 0 | 0 | 0 | 0 | 10/1/2020 | Geotechnical
| CA-Q-867 | 867E00101 | TEMPORARY WIRE FACED MECHANICALLY STABILIZED EARTH WALL, AS PER PLAN | 9 | Submittals, Preconstruction Meeting | Temporary & permanent MSE walls overlap: Does this temporary MSE wall overlap with a permanent MSE wall? Document permanent wall name/number. |  | 0 | 0 | 0 | 0 | 10/1/2020 | Geotechnical
| CA-Q-867 | 867E00101 | TEMPORARY WIRE FACED MECHANICALLY STABILIZED EARTH WALL, AS PER PLAN | 10 | Submittals, Preconstruction Meeting | Temporary & permanent MSE walls overlap: Does the submittal show that the temporary soil reinforcements will be separated from the permanent soil reinforcements? | 867.04.A.10 | 0 | 0 | 0 | 0 | 10/1/2020 | Geotechnical
| CA-Q-867 | 867E00101 | TEMPORARY WIRE FACED MECHANICALLY STABILIZED EARTH WALL, AS PER PLAN | 11 | Submittals, Preconstruction Meeting | Has the Contractor's submittal been accepted? | 867.04.B | 0 | 0 | 0 | 0 | 10/1/2020 | Geotechnical
| CA-Q-867 | 867E00101 | TEMPORARY WIRE FACED MECHANICALLY STABILIZED EARTH WALL, AS PER PLAN | 12 | Submittals, Preconstruction Meeting | Has the Contractor submitted, at least 30 days before wall construction begins, certified test data verifying that Select Granular Backfill (SGB) meets the specifications? | 867.03.D | 0 | 0 | 0 | 0 | 10/1/2020 | Geotechnical
| CA-Q-867 | 867E00101 | TEMPORARY WIRE FACED MECHANICALLY STABILIZED EARTH WALL, AS PER PLAN | 13 | Submittals, Preconstruction Meeting | Was a Test Section (about 40 SY) constructed using a 6 to 10 static weight roller according to Supplement 1015 to determine the maximum dry density and minimum number of passes? Document maximum dry density and minimum passes from CA-EW-13 worksheet. | 867.06.H | 0 | 0 | 0 | 0 | 10/1/2020 | Geotechnical
| CA-Q-867 | 867E00101 | TEMPORARY WIRE FACED MECHANICALLY STABILIZED EARTH WALL, AS PER PLAN | 14 | Submittals, Preconstruction Meeting | Has a sample of the SGB been obtained for Department verification testing? | 867.06.A | 0 | 0 | 0 | 0 | 10/1/2020 | Geotechnical
| CA-Q-867 | 867E00101 | TEMPORARY WIRE FACED MECHANICALLY STABILIZED EARTH WALL, AS PER PLAN | 15 | Shipment, Storage | Have the facing units been inspected on site and found to be dimensionally correct as shown on the Engineered Drawings and undamaged? | 867.05 / 867.06.B | 0 | 0 | 0 | 0 | 10/1/2020 | Geotechnical
| CA-Q-867 | 867E00101 | TEMPORARY WIRE FACED MECHANICALLY STABILIZED EARTH WALL, AS PER PLAN | 16 | Shipment, Storage | Have the correct soil reinforcements (proper lengths, sizes, shapes, strengths) been delivered? | 867.03.C | 0 | 0 | 0 | 0 | 10/1/2020 | Geotechnical
| CA-Q-867 | 867E00101 | TEMPORARY WIRE FACED MECHANICALLY STABILIZED EARTH WALL, AS PER PLAN | 17 | Shipment, Storage | Are soil reinforcements stored off the ground and protected from sun and weather by covering with tarps? | 867.03.B | 0 | 0 | 0 | 0 | 10/1/2020 | Geotechnical
| CA-Q-867 | 867E00101 | TEMPORARY WIRE FACED MECHANICALLY STABILIZED EARTH WALL, AS PER PLAN | 18 | Wall Excavation | Has the wall excavation been excavated as shown on the plans, and unsuitable soils removed if found? | 867.06.C | 0 | Required if Non Conform | 0 | 0 | 10/1/2020 | Geotechnical
| CA-Q-867 | 867E00101 | TEMPORARY WIRE FACED MECHANICALLY STABILIZED EARTH WALL, AS PER PLAN | 19 | Facing Unit Erection and Alignment | Are the bottom rows of facing units being correctly placed on the horizontal alignment, and to the correct elevations? | 867.06.E | 0 | 0 | 0 | 0 | 10/1/2020 | Geotechnical
| CA-Q-867 | 867E00101 | TEMPORARY WIRE FACED MECHANICALLY STABILIZED EARTH WALL, AS PER PLAN | 20 | Facing Unit Erection and Alignment | Are the correct facing units (size, shape, no. of reinforcements) being placed in the correct locations according to the Engineered Drawings? | 867.06.E | 0 | 0 | 0 | 0 | 10/1/2020 | Geotechnical
| CA-Q-867 | 867E00101 | TEMPORARY WIRE FACED MECHANICALLY STABILIZED EARTH WALL, AS PER PLAN | 21 | Soil Reinforcement | Are the correct soil reinforcement type and length being placed in the correct locations according to the Engineered Drawings? | 867.06.G | 0 | 0 | 0 | 0 | 10/1/2020 | Geotechnical
| CA-Q-867 | 867E00101 | TEMPORARY WIRE FACED MECHANICALLY STABILIZED EARTH WALL, AS PER PLAN | 22 | Soil Reinforcement | Are the correct maximum splaying of the soil reinforcement being maintained? | 867.06.G | 0 | 0 | 0 | 0 | 10/1/2020 | Geotechnical
| CA-Q-867 | 867E00101 | TEMPORARY WIRE FACED MECHANICALLY STABILIZED EARTH WALL, AS PER PLAN | 23 | Soil Reinforcement | If applicable, are temporary soil reinforcements not in contact with the permanent soil reinforcements? | 867.06.G | 0 | 0 | 0 | 0 | 10/1/2020 | Geotechnical
| CA-Q-867 | 867E00101 | TEMPORARY WIRE FACED MECHANICALLY STABILIZED EARTH WALL, AS PER PLAN | 24 | Select Granular Backfill (SGB), Compaction Testing | Was the SGB Inspection and Compaction Testing person on-site fulltime during material placement and compaction? | 867.06.H/ 867.06.K | 0 | 0 | 0 | 0 | 10/1/2020 | Geotechnical
| CA-Q-867 | 867E00101 | TEMPORARY WIRE FACED MECHANICALLY STABILIZED EARTH WALL, AS PER PLAN | 25 | Select Granular Backfill (SGB), Compaction Testing | Are the SGB lifts being correctly placed - starting 3 feet from the panels and spreading toward the end of the soil reinforcements? | 867.06.H | 0 | 0 | 0 | 0 | 10/1/2020 | Geotechnical
| CA-Q-867 | 867E00101 | TEMPORARY WIRE FACED MECHANICALLY STABILIZED EARTH WALL, AS PER PLAN | 26 | Select Granular Backfill (SGB), Compaction Testing | Is the SGB being placed in 8" thick loose lifts? | 867.06.H | 0 | 0 | 0 | 0 | 10/1/2020 | Geotechnical
| CA-Q-867 | 867E00101 | TEMPORARY WIRE FACED MECHANICALLY STABILIZED EARTH WALL, AS PER PLAN | 27 | Select Granular Backfill (SGB), Compaction Testing | Has the nuclear density gauge compaction form, CA-EW-5, been completed to determine compaction acceptance? | 867.06.H / 867.06.K | 0 | 0 | 0 | 0 | 10/1/2020 | Geotechnical
| CA-Q-867 | 867E00101 | TEMPORARY WIRE FACED MECHANICALLY STABILIZED EARTH WALL, AS PER PLAN | 28 | Select Granular Backfill (SGB), Compaction Testing | Is the SGB being compacted to 98% of the Test Section maximum dry density? Provide the maximum dry density. | 867.06.H / 867.06.K | 0 | 0 | 0 | 0 | 10/1/2020 | Geotechnical
| CA-Q-867 | 867E00101 | TEMPORARY WIRE FACED MECHANICALLY STABILIZED EARTH WALL, AS PER PLAN | 29 | Select Granular Backfill (SGB), Compaction Testing | Are compaction tests being performed at the correct frequency - one per at most 300 FT of wall? | 1015.07 | 0 | 0 | 0 | 0 | 10/1/2020 | Geotechnical
| CA-Q-867 | 867E00101 | TEMPORARY WIRE FACED MECHANICALLY STABILIZED EARTH WALL, AS PER PLAN | 30 | Select Granular Backfill (SGB), Compaction Testing | Have areas of failed compaction tests been corrected (more rolling, adjust moisture)? | 867.06.H / 867.06.K | 0 | 0 | 0 | 0 | 10/1/2020 | Geotechnical
| CA-Q-867 | 867E00101 | TEMPORARY WIRE FACED MECHANICALLY STABILIZED EARTH WALL, AS PER PLAN | 31 | Select Granular Backfill (SGB), Compaction Testing | Is the SGB within 3 feet of the facing panels being maintained up to the level of the soil reinforcements and being compacted with 6 passes of a light compactor? | 867.06.H | 0 | 0 | 0 | 0 | 10/1/2020 | Geotechnical
| CA-Q-867 | 867E00101 | TEMPORARY WIRE FACED MECHANICALLY STABILIZED EARTH WALL, AS PER PLAN | 32 | Pile Sleeves, Natural Soil, On-Site Assistance | Pile Sleeves Were the pile sleeves, if required: extended to the bottom of the SGB or undercut; maintained in a vertical alignment during wall construction; and filled with granular material after final pile driving? | 867.06.I | 0 | 0 | 0 | 0 | 10/1/2020 | Geotechnical
| CA-Q-867 | 867E00101 | TEMPORARY WIRE FACED MECHANICALLY STABILIZED EARTH WALL, AS PER PLAN | 33 | Pile Sleeves, Natural Soil, On-Site Assistance | Natural Soil Was the Natural Soil placed on slope locations as shown in the plans, in 12" thick loose lifts, and compacted to 95% of the maximum dry density determined per Supplement 1015? | 867.06.J | 0 | 0 | 0 | 0 | 10/1/2020 | Geotechnical
|  | 870E10000 | PREFABRICATED MODULAR RETAINING WALL | [9 empty] | Geotechnical
|  | 870E10001 | PREFABRICATED MODULAR RETAINING WALL, AS PER PLAN | [9 empty] | Geotechnical
|  | 870E11000 | WALL EXCAVATION | [9 empty] | Geotechnical
|  | 870E11100 | NATURAL SOIL | [9 empty] | Geotechnical
|  | 870E12000 | 6" DRAINAGE PIPE, PERFORATED | [9 empty] | Geotechnical
|  | 870E12100 | 6" DRAINAGE PIPE, NON-PERFORATED | [9 empty] | Geotechnical
|  | 870E12500 | CONCRETE COPING | [9 empty] | Geotechnical
|  | 870E14000 | ON-SITE ASSISTANCE | [9 empty] | Geotechnical
|  | 870E15000 | PMRW INSPECTION AND COMPACTION TESTING | [9 empty] | Geotechnical
|  | 871E10000 | EMBANKMENT USING FLY ASH | [9 empty] | Geotechnical
|  | 871E10020 | EMBANKMENT USING BOTTOM ASH | [9 empty] | Geotechnical
|  | 871E10040 | EMBANKMENT USING FOUNDRY SAND | [9 empty] | Geotechnical
|  | 871E10060 | EMBANKMENT USING RECYCLED GLASS | [9 empty] | Geotechnical
|  | 871E10080 | EMBANKMENT USING TIRE SHREDS | [9 empty] | Geotechnical
|  | 871E10090 | EMBANKMENT USING PETROLEUM CONTAMINATED SOIL | [9 empty] | Geotechnical
|  | 871E10110 | EMBANKMENT USING RECYCLED MATERIALS | [9 empty] | Geotechnical
|  | 871E30000 | SOILS CONSULTANT ANALYSIS | [9 empty] | Geotechnical

## Hydraulics (hidden)
Hydraulics
Form + Order | Form Name | Item Code | Description | Order Sequence | Subsection Heading | Attribute Description | Citation | Location RQD | Photo RQD | Comments RQD | Active | Date created | Spec Committee
| CA-Q-601 | 601E10000 | RIPRAP | 1 | Excavation | Is the Contractor using excavated or removed materials for any part of this work? Document the use of Clean Hard Fill on form CA-EW-20. | 601.01 | 0 | 0 | 0 | 0 | 10/1/2020 | Hydraulics
| CA-Q-601 | 601E10000 | RIPRAP | 2 | RipRap | If Flat Stones or Broken Concrete is used, does the material meet the size requirements? | 601.04 A | 0 | 0 | 0 | 0 | 10/1/2020 | Hydraulics
| CA-Q-601 | 601E10000 | RIPRAP | 3 | RipRap | If RPCC is used, was all reinforcing steel removed to within 1-inch of outside surface per 703.19? | 601.04 A | 0 | 0 | 0 | 0 | 10/1/2020 | Hydraulics
| CA-Q-601 | 601E10000 | RIPRAP | 4 | RipRap | If Articulating Concrete Block Revetment System is used, does the material conform to 712.13? | 601.04 B | 0 | 0 | 0 | 0 | 10/1/2020 | Hydraulics
| CA-Q-601 | 601E10000 | RIPRAP | 5 | RipRap | If using Cloth or Burlap Bags, did the contractor follow the prescriptions for filling and placing the bags? | 601.04 C | 0 | 0 | 0 | 0 | 10/1/2020 | Hydraulics
| CA-Q-601 | 601E10000 | RIPRAP | 6 | RipRap | If using 6-inch Reinforced Concrete Slab, was the appropriate reinforcing applied and extended through formed joints? | 601.04 D | 0 | 0 | 0 | 0 | 10/1/2020 | Hydraulics
| CA-Q-601 | 601E10001 | RIPRAP, AS PER PLAN | 1 | Excavation | Is the Contractor using excavated or removed materials for any part of this work? Document the use of Clean Hard Fill on form CA-EW-20. | 601.01 | 0 | 0 | 0 | 0 | 10/1/2020 | Hydraulics
| CA-Q-601 | 601E10001 | RIPRAP, AS PER PLAN | 2 | RipRap | If Flat Stones or Broken Concrete is used, does the material meet the size requirements? | 601.04 A | 0 | 0 | 0 | 0 | 10/1/2020 | Hydraulics
| CA-Q-601 | 601E10001 | RIPRAP, AS PER PLAN | 3 | RipRap | If RPCC is used, was all reinforcing steel removed to within 1-inch of outside surface per 703.19? | 601.04 A | 0 | 0 | 0 | 0 | 10/1/2020 | Hydraulics
| CA-Q-601 | 601E10001 | RIPRAP, AS PER PLAN | 4 | RipRap | If Articulating Concrete Block Revetment System is used, does the material conform to 712.13? | 601.04 B | 0 | 0 | 0 | 0 | 10/1/2020 | Hydraulics
| CA-Q-601 | 601E10001 | RIPRAP, AS PER PLAN | 5 | RipRap | If using Cloth or Burlap Bags, did the contractor follow the prescriptions for filling and placing the bags? | 601.04 C | 0 | 0 | 0 | 0 | 10/1/2020 | Hydraulics
| CA-Q-601 | 601E10001 | RIPRAP, AS PER PLAN | 6 | RipRap | If using 6-inch Reinforced Concrete Slab, was the appropriate reinforcing applied and extended through formed joints? | 601.04 D | 0 | 0 | 0 | 0 | 10/1/2020 | Hydraulics
| CA-Q-601 | 601E10970 | RIPRAP, TYPE A | 1 | Excavation | Is the Contractor using excavated or removed materials for any part of this work? Document the use of Clean Hard Fill on form CA-EW-20. | 601.01 | 0 | 0 | 0 | 0 | 10/1/2020 | Hydraulics
| CA-Q-601 | 601E10970 | RIPRAP, TYPE A | 2 | RipRap | If Flat Stones or Broken Concrete is used, does the material meet the size requirements? | 601.04 A | 0 | 0 | 0 | 0 | 10/1/2020 | Hydraulics
| CA-Q-601 | 601E10970 | RIPRAP, TYPE A | 3 | RipRap | If RPCC is used, was all reinforcing steel removed to within 1-inch of outside surface per 703.19? | 601.04 A | 0 | 0 | 0 | 0 | 10/1/2020 | Hydraulics
| CA-Q-601 | 601E10970 | RIPRAP, TYPE A | 4 | RipRap | If Articulating Concrete Block Revetment System is used, does the material conform to 712.13? | 601.04 B | 0 | 0 | 0 | 0 | 10/1/2020 | Hydraulics
| CA-Q-601 | 601E10970 | RIPRAP, TYPE A | 5 | RipRap | If using Cloth or Burlap Bags, did the contractor follow the prescriptions for filling and placing the bags? | 601.04 C | 0 | 0 | 0 | 0 | 10/1/2020 | Hydraulics
| CA-Q-601 | 601E10970 | RIPRAP, TYPE A | 6 | RipRap | If using 6-inch Reinforced Concrete Slab, was the appropriate reinforcing applied and extended through formed joints? | 601.04 D | 0 | 0 | 0 | 0 | 10/1/2020 | Hydraulics
| CA-Q-601 | 601E10971 | RIPRAP, TYPE A, AS PER PLAN | 1 | Excavation | Is the Contractor using excavated or removed materials for any part of this work? Document the use of Clean Hard Fill on form CA-EW-20. | 601.01 | 0 | 0 | 0 | 0 | 10/1/2020 | Hydraulics
| CA-Q-601 | 601E10971 | RIPRAP, TYPE A, AS PER PLAN | 2 | RipRap | If Flat Stones or Broken Concrete is used, does the material meet the size requirements? | 601.04 A | 0 | 0 | 0 | 0 | 10/1/2020 | Hydraulics
| CA-Q-601 | 601E10971 | RIPRAP, TYPE A, AS PER PLAN | 3 | RipRap | If RPCC is used, was all reinforcing steel removed to within 1-inch of outside surface per 703.19? | 601.04 A | 0 | 0 | 0 | 0 | 10/1/2020 | Hydraulics
| CA-Q-601 | 601E10971 | RIPRAP, TYPE A, AS PER PLAN | 4 | RipRap | If Articulating Concrete Block Revetment System is used, does the material conform to 712.13? | 601.04 B | 0 | 0 | 0 | 0 | 10/1/2020 | Hydraulics
| CA-Q-601 | 601E10971 | RIPRAP, TYPE A, AS PER PLAN | 5 | RipRap | If using Cloth or Burlap Bags, did the contractor follow the prescriptions for filling and placing the bags? | 601.04 C | 0 | 0 | 0 | 0 | 10/1/2020 | Hydraulics
| CA-Q-601 | 601E10971 | RIPRAP, TYPE A, AS PER PLAN | 6 | RipRap | If using 6-inch Reinforced Concrete Slab, was the appropriate reinforcing applied and extended through formed joints? | 601.04 D | 0 | 0 | 0 | 0 | 10/1/2020 | Hydraulics
| CA-Q-601 | 601E10980 | RIPRAP, TYPE B | 1 | Excavation | Is the Contractor using excavated or removed materials for any part of this work? Document the use of Clean Hard Fill on form CA-EW-20. | 601.01 | 0 | 0 | 0 | 0 | 10/1/2020 | Hydraulics
| CA-Q-601 | 601E10980 | RIPRAP, TYPE B | 2 | RipRap | If Flat Stones or Broken Concrete is used, does the material meet the size requirements? | 601.04 A | 0 | 0 | 0 | 0 | 10/1/2020 | Hydraulics
| CA-Q-601 | 601E10980 | RIPRAP, TYPE B | 3 | RipRap | If RPCC is used, was all reinforcing steel removed to within 1-inch of outside surface per 703.19? | 601.04 A | 0 | 0 | 0 | 0 | 10/1/2020 | Hydraulics
| CA-Q-601 | 601E10980 | RIPRAP, TYPE B | 4 | RipRap | If Articulating Concrete Block Revetment System is used, does the material conform to 712.13? | 601.04 B | 0 | 0 | 0 | 0 | 10/1/2020 | Hydraulics
| CA-Q-601 | 601E10980 | RIPRAP, TYPE B | 5 | RipRap | If using Cloth or Burlap Bags, did the contractor follow the prescriptions for filling and placing the bags? | 601.04 C | 0 | 0 | 0 | 0 | 10/1/2020 | Hydraulics
| CA-Q-601 | 601E10980 | RIPRAP, TYPE B | 6 | RipRap | If using 6-inch Reinforced Concrete Slab, was the appropriate reinforcing applied and extended through formed joints? | 601.04 D | 0 | 0 | 0 | 0 | 10/1/2020 | Hydraulics
| CA-Q-601 | 601E10981 | RIPRAP, TYPE B, AS PER PLAN | 1 | Excavation | Is the Contractor using excavated or removed materials for any part of this work? Document the use of Clean Hard Fill on form CA-EW-20. | 601.01 | 0 | 0 | 0 | 0 | 10/1/2020 | Hydraulics
| CA-Q-601 | 601E10981 | RIPRAP, TYPE B, AS PER PLAN | 2 | RipRap | If Flat Stones or Broken Concrete is used, does the material meet the size requirements? | 601.04 A | 0 | 0 | 0 | 0 | 10/1/2020 | Hydraulics
| CA-Q-601 | 601E10981 | RIPRAP, TYPE B, AS PER PLAN | 3 | RipRap | If RPCC is used, was all reinforcing steel removed to within 1-inch of outside surface per 703.19? | 601.04 A | 0 | 0 | 0 | 0 | 10/1/2020 | Hydraulics
| CA-Q-601 | 601E10981 | RIPRAP, TYPE B, AS PER PLAN | 4 | RipRap | If Articulating Concrete Block Revetment System is used, does the material conform to 712.13? | 601.04 B | 0 | 0 | 0 | 0 | 10/1/2020 | Hydraulics
| CA-Q-601 | 601E10981 | RIPRAP, TYPE B, AS PER PLAN | 5 | RipRap | If using Cloth or Burlap Bags, did the contractor follow the prescriptions for filling and placing the bags? | 601.04 C | 0 | 0 | 0 | 0 | 10/1/2020 | Hydraulics
| CA-Q-601 | 601E10981 | RIPRAP, TYPE B, AS PER PLAN | 6 | RipRap | If using 6-inch Reinforced Concrete Slab, was the appropriate reinforcing applied and extended through formed joints? | 601.04 D | 0 | 0 | 0 | 0 | 10/1/2020 | Hydraulics
| CA-Q-601 | 601E10990 | RIPRAP, TYPE C | 1 | Excavation | Is the Contractor using excavated or removed materials for any part of this work? Document the use of Clean Hard Fill on form CA-EW-20. | 601.01 | 0 | 0 | 0 | 0 | 10/1/2020 | Hydraulics
| CA-Q-601 | 601E10990 | RIPRAP, TYPE C | 2 | RipRap | If Flat Stones or Broken Concrete is used, does the material meet the size requirements? | 601.04 A | 0 | 0 | 0 | 0 | 10/1/2020 | Hydraulics
| CA-Q-601 | 601E10990 | RIPRAP, TYPE C | 3 | RipRap | If RPCC is used, was all reinforcing steel removed to within 1-inch of outside surface per 703.19? | 601.04 A | 0 | 0 | 0 | 0 | 10/1/2020 | Hydraulics
| CA-Q-601 | 601E10990 | RIPRAP, TYPE C | 4 | RipRap | If Articulating Concrete Block Revetment System is used, does the material conform to 712.13? | 601.04 B | 0 | 0 | 0 | 0 | 10/1/2020 | Hydraulics
| CA-Q-601 | 601E10990 | RIPRAP, TYPE C | 5 | RipRap | If using Cloth or Burlap Bags, did the contractor follow the prescriptions for filling and placing the bags? | 601.04 C | 0 | 0 | 0 | 0 | 10/1/2020 | Hydraulics
| CA-Q-601 | 601E10990 | RIPRAP, TYPE C | 6 | RipRap | If using 6-inch Reinforced Concrete Slab, was the appropriate reinforcing applied and extended through formed joints? | 601.04 D | 0 | 0 | 0 | 0 | 10/1/2020 | Hydraulics
| CA-Q-601 | 601E10991 | RIPRAP, TYPE C, AS PER PLAN | 1 | Excavation | Is the Contractor using excavated or removed materials for any part of this work? Document the use of Clean Hard Fill on form CA-EW-20. | 601.01 | 0 | 0 | 0 | 0 | 10/1/2020 | Hydraulics
| CA-Q-601 | 601E10991 | RIPRAP, TYPE C, AS PER PLAN | 2 | RipRap | If Flat Stones or Broken Concrete is used, does the material meet the size requirements? | 601.04 A | 0 | 0 | 0 | 0 | 10/1/2020 | Hydraulics
| CA-Q-601 | 601E10991 | RIPRAP, TYPE C, AS PER PLAN | 3 | RipRap | If RPCC is used, was all reinforcing steel removed to within 1-inch of outside surface per 703.19? | 601.04 A | 0 | 0 | 0 | 0 | 10/1/2020 | Hydraulics
| CA-Q-601 | 601E10991 | RIPRAP, TYPE C, AS PER PLAN | 4 | RipRap | If Articulating Concrete Block Revetment System is used, does the material conform to 712.13? | 601.04 B | 0 | 0 | 0 | 0 | 10/1/2020 | Hydraulics
| CA-Q-601 | 601E10991 | RIPRAP, TYPE C, AS PER PLAN | 5 | RipRap | If using Cloth or Burlap Bags, did the contractor follow the prescriptions for filling and placing the bags? | 601.04 C | 0 | 0 | 0 | 0 | 10/1/2020 | Hydraulics
| CA-Q-601 | 601E10991 | RIPRAP, TYPE C, AS PER PLAN | 6 | RipRap | If using 6-inch Reinforced Concrete Slab, was the appropriate reinforcing applied and extended through formed joints? | 601.04 D | 0 | 0 | 0 | 0 | 10/1/2020 | Hydraulics
| CA-Q-601 | 601E11000 | RIPRAP, TYPE D | 1 | Excavation | Is the Contractor using excavated or removed materials for any part of this work? Document the use of Clean Hard Fill on form CA-EW-20. | 601.01 | 0 | 0 | 0 | 0 | 10/1/2020 | Hydraulics
| CA-Q-601 | 601E11000 | RIPRAP, TYPE D | 2 | RipRap | If Flat Stones or Broken Concrete is used, does the material meet the size requirements? | 601.04 A | 0 | 0 | 0 | 0 | 10/1/2020 | Hydraulics
| CA-Q-601 | 601E11000 | RIPRAP, TYPE D | 3 | RipRap | If RPCC is used, was all reinforcing steel removed to within 1-inch of outside surface per 703.19? | 601.04 A | 0 | 0 | 0 | 0 | 10/1/2020 | Hydraulics
| CA-Q-601 | 601E11000 | RIPRAP, TYPE D | 4 | RipRap | If Articulating Concrete Block Revetment System is used, does the material conform to 712.13? | 601.04 B | 0 | 0 | 0 | 0 | 10/1/2020 | Hydraulics
| CA-Q-601 | 601E11000 | RIPRAP, TYPE D | 5 | RipRap | If using Cloth or Burlap Bags, did the contractor follow the prescriptions for filling and placing the bags? | 601.04 C | 0 | 0 | 0 | 0 | 10/1/2020 | Hydraulics
| CA-Q-601 | 601E11000 | RIPRAP, TYPE D | 6 | RipRap | If using 6-inch Reinforced Concrete Slab, was the appropriate reinforcing applied and extended through formed joints? | 601.04 D | 0 | 0 | 0 | 0 | 10/1/2020 | Hydraulics
| CA-Q-601 | 601E11001 | RIPRAP, TYPE D, AS PER PLAN | 1 | Excavation | Is the Contractor using excavated or removed materials for any part of this work? Document the use of Clean Hard Fill on form CA-EW-20. | 601.01 | 0 | 0 | 0 | 0 | 10/1/2020 | Hydraulics
| CA-Q-601 | 601E11001 | RIPRAP, TYPE D, AS PER PLAN | 2 | RipRap | If Flat Stones or Broken Concrete is used, does the material meet the size requirements? | 601.04 A | 0 | 0 | 0 | 0 | 10/1/2020 | Hydraulics
| CA-Q-601 | 601E11001 | RIPRAP, TYPE D, AS PER PLAN | 3 | RipRap | If RPCC is used, was all reinforcing steel removed to within 1-inch of outside surface per 703.19? | 601.04 A | 0 | 0 | 0 | 0 | 10/1/2020 | Hydraulics
| CA-Q-601 | 601E11001 | RIPRAP, TYPE D, AS PER PLAN | 4 | RipRap | If Articulating Concrete Block Revetment System is used, does the material conform to 712.13? | 601.04 B | 0 | 0 | 0 | 0 | 10/1/2020 | Hydraulics
| CA-Q-601 | 601E11001 | RIPRAP, TYPE D, AS PER PLAN | 5 | RipRap | If using Cloth or Burlap Bags, did the contractor follow the prescriptions for filling and placing the bags? | 601.04 C | 0 | 0 | 0 | 0 | 10/1/2020 | Hydraulics
| CA-Q-601 | 601E11001 | RIPRAP, TYPE D, AS PER PLAN | 6 | RipRap | If using 6-inch Reinforced Concrete Slab, was the appropriate reinforcing applied and extended through formed joints? | 601.04 D | 0 | 0 | 0 | 0 | 10/1/2020 | Hydraulics
| CA-Q-601 | 601E12000 | RIPRAP, WITH GROUT | 1 | Excavation | Is the Contractor using excavated or removed materials for any part of this work? Document the use of Clean Hard Fill on form CA-EW-20. | 601.01 | 0 | 0 | 0 | 0 | 10/1/2020 | Hydraulics
| CA-Q-601 | 601E12000 | RIPRAP, WITH GROUT | 2 | RipRap | If Flat Stones or Broken Concrete is used, does the material meet the size requirements? | 601.04 A | 0 | 0 | 0 | 0 | 10/1/2020 | Hydraulics
| CA-Q-601 | 601E12000 | RIPRAP, WITH GROUT | 3 | RipRap | If RPCC is used, was all reinforcing steel removed to within 1-inch of outside surface per 703.19? | 601.04 A | 0 | 0 | 0 | 0 | 10/1/2020 | Hydraulics
| CA-Q-601 | 601E12000 | RIPRAP, WITH GROUT | 4 | RipRap | If Articulating Concrete Block Revetment System is used, does the material conform to 712.13? | 601.04 B | 0 | 0 | 0 | 0 | 10/1/2020 | Hydraulics
| CA-Q-601 | 601E12000 | RIPRAP, WITH GROUT | 5 | RipRap | If using Cloth or Burlap Bags, did the contractor follow the prescriptions for filling and placing the bags? | 601.04 C | 0 | 0 | 0 | 0 | 10/1/2020 | Hydraulics
| CA-Q-601 | 601E12000 | RIPRAP, WITH GROUT | 6 | RipRap | If using 6-inch Reinforced Concrete Slab, was the appropriate reinforcing applied and extended through formed joints? | 601.04 D | 0 | 0 | 0 | 0 | 10/1/2020 | Hydraulics
| CA-Q-601 | 601E12000 | RIPRAP, WITH GROUT | 7 | Grout | Was the proper curing compound and application rate used? (gutters, concrete slope protection and grouted riprap) | 601.05 | 0 | 0 | 0 | 0 | 10/1/2020 | Hydraulics
| CA-Q-601 | 601E12000 | RIPRAP, WITH GROUT | 8 | Grout | Was the grout proportion measured (1Portland:3 Sand)? | 601.05 | 0 | 0 | 0 | 0 | 10/1/2020 | Hydraulics
| CA-Q-601 | 601E12000 | RIPRAP, WITH GROUT | 9 | Grout | Was the riprap or rock wetted prior to the installation of the grout? | 601.05 | 0 | 0 | 0 | 0 | 10/1/2020 | Hydraulics
| CA-Q-601 | 601E12001 | RIPRAP, WITH GROUT, AS PER PLAN | 1 | Excavation | Is the Contractor using excavated or removed materials for any part of this work? Document the use of Clean Hard Fill on form CA-EW-20. | 601.01 | 0 | 0 | 0 | 0 | 10/1/2020 | Hydraulics
| CA-Q-601 | 601E12001 | RIPRAP, WITH GROUT, AS PER PLAN | 2 | RipRap | If Flat Stones or Broken Concrete is used, does the material meet the size requirements? | 601.04 A | 0 | 0 | 0 | 0 | 10/1/2020 | Hydraulics
| CA-Q-601 | 601E12001 | RIPRAP, WITH GROUT, AS PER PLAN | 3 | RipRap | If RPCC is used, was all reinforcing steel removed to within 1-inch of outside surface per 703.19? | 601.04 A | 0 | 0 | 0 | 0 | 10/1/2020 | Hydraulics
| CA-Q-601 | 601E12001 | RIPRAP, WITH GROUT, AS PER PLAN | 4 | RipRap | If Articulating Concrete Block Revetment System is used, does the material conform to 712.13? | 601.04 B | 0 | 0 | 0 | 0 | 10/1/2020 | Hydraulics
| CA-Q-601 | 601E12001 | RIPRAP, WITH GROUT, AS PER PLAN | 5 | RipRap | If using Cloth or Burlap Bags, did the contractor follow the prescriptions for filling and placing the bags? | 601.04 C | 0 | 0 | 0 | 0 | 10/1/2020 | Hydraulics
| CA-Q-601 | 601E12001 | RIPRAP, WITH GROUT, AS PER PLAN | 6 | RipRap | If using 6-inch Reinforced Concrete Slab, was the appropriate reinforcing applied and extended through formed joints? | 601.04 D | 0 | 0 | 0 | 0 | 10/1/2020 | Hydraulics
| CA-Q-601 | 601E12001 | RIPRAP, WITH GROUT, AS PER PLAN | 8 | Grout | Was the proper curing compound and application rate used? (gutters, concrete slope protection and grouted riprap) | 601.05 | 0 | 0 | 0 | 0 | 10/1/2020 | Hydraulics
| CA-Q-601 | 601E12001 | RIPRAP, WITH GROUT, AS PER PLAN | 9 | Grout | Was the grout proportion measured (1Portland:3 Sand)? | 601.05 | 0 | 0 | 0 | 0 | 10/1/2020 | Hydraulics
| CA-Q-601 | 601E12001 | RIPRAP, WITH GROUT, AS PER PLAN | 10 | Grout | Was the riprap or rock wetted prior to the installation of the grout? | 601.05 | 0 | 0 | 0 | 0 | 10/1/2020 | Hydraulics
| CA-Q-601 | 601E20000 | CRUSHED AGGREGATE SLOPE PROTECTION | 1 | Excavation | Is the Contractor using excavated or removed materials for any part of this work? Document the use of Clean Hard Fill on form CA-EW-20. | 601.01 | 0 | 0 | 0 | 0 | 10/1/2020 | Hydraulics
| CA-Q-601 | 601E20000 | CRUSHED AGGREGATE SLOPE PROTECTION | 2 | Slope Protection | Was the minimum 12-inch thickness met? | 601.06 | 0 | 0 | 0 | 0 | 10/1/2020 | Hydraulics
| CA-Q-601 | 601E20000 | CRUSHED AGGREGATE SLOPE PROTECTION | 3 | Slope Protection | Was the material placed on a geotextile fabric? | 601.06 | 0 | 0 | 0 | 0 | 10/1/2020 | Hydraulics
| CA-Q-601 | 601E20000 | CRUSHED AGGREGATE SLOPE PROTECTION | 4 | Slope Protection | Does the material extend to the limits shown on the plans? | 601.06 | 0 | 0 | 0 | 0 | 10/1/2020 | Hydraulics
| CA-Q-601 | 601E20001 | CRUSHED AGGREGATE SLOPE PROTECTION, AS PER PLAN | 1 | Excavation | Is the Contractor using excavated or removed materials for any part of this work? Document the use of Clean Hard Fill on form CA-EW-20. | 601.01 | 0 | 0 | 0 | 0 | 10/1/2020 | Hydraulics
| CA-Q-601 | 601E20001 | CRUSHED AGGREGATE SLOPE PROTECTION, AS PER PLAN | 2 | Slope Protection | Was the minimum 12-inch thickness met? | 601.06 | 0 | 0 | 0 | 0 | 10/1/2020 | Hydraulics
| CA-Q-601 | 601E20001 | CRUSHED AGGREGATE SLOPE PROTECTION, AS PER PLAN | 3 | Slope Protection | Was the material placed on a geotextile fabric? | 601.06 | 0 | 0 | 0 | 0 | 10/1/2020 | Hydraulics
| CA-Q-601 | 601E20001 | CRUSHED AGGREGATE SLOPE PROTECTION, AS PER PLAN | 4 | Slope Protection | Does the material extend to the limits shown on the plans? | 601.06 | 0 | 0 | 0 | 0 | 10/1/2020 | Hydraulics
| CA-Q-601 | 601E20010 | CRUSHED AGGREGATE SLOPE PROTECTION | 1 | Excavation | Is the Contractor using excavated or removed materials for any part of this work? Document the use of Clean Hard Fill on form CA-EW-20. | 601.01 | 0 | 0 | 0 | 0 | 10/1/2020 | Hydraulics
| CA-Q-601 | 601E20010 | CRUSHED AGGREGATE SLOPE PROTECTION | 2 | Slope Protection | Was the minimum 12-inch thickness met? | 601.06 | 0 | 0 | 0 | 0 | 10/1/2020 | Hydraulics
| CA-Q-601 | 601E20010 | CRUSHED AGGREGATE SLOPE PROTECTION | 3 | Slope Protection | Was the material placed on a geotextile fabric? | 601.06 | 0 | 0 | 0 | 0 | 10/1/2020 | Hydraulics
| CA-Q-601 | 601E20010 | CRUSHED AGGREGATE SLOPE PROTECTION | 4 | Slope Protection | Does the material extend to the limits shown on the plans? | 601.06 | 0 | 0 | 0 | 0 | 10/1/2020 | Hydraulics
| CA-Q-601 | 601E20011 | CRUSHED AGGREGATE SLOPE PROTECTION, AS PER PLAN | 1 | Excavation | Is the Contractor using excavated or removed materials for any part of this work? Document the use of Clean Hard Fill on form CA-EW-20. | 601.01 | 0 | 0 | 0 | 0 | 10/1/2020 | Hydraulics
| CA-Q-601 | 601E20011 | CRUSHED AGGREGATE SLOPE PROTECTION, AS PER PLAN | 2 | Slope Protection | Was the minimum 12-inch thickness met? | 601.06 | 0 | 0 | 0 | 0 | 10/1/2020 | Hydraulics
| CA-Q-601 | 601E20011 | CRUSHED AGGREGATE SLOPE PROTECTION, AS PER PLAN | 3 | Slope Protection | Was the material placed on a geotextile fabric? | 601.06 | 0 | 0 | 0 | 0 | 10/1/2020 | Hydraulics
| CA-Q-601 | 601E20011 | CRUSHED AGGREGATE SLOPE PROTECTION, AS PER PLAN | 4 | Slope Protection | Does the material extend to the limits shown on the plans? | 601.06 | 0 | 0 | 0 | 0 | 10/1/2020 | Hydraulics
| CA-Q-601 | 601E21000 | CONCRETE SLOPE PROTECTION | 1 | Excavation | Is the Contractor using excavated or removed materials for any part of this work? Document the use of Clean Hard Fill on form CA-EW-20. | 601.01 | 0 | 0 | 0 | 0 | 10/1/2020 | Hydraulics
| CA-Q-601 | 601E21000 | CONCRETE SLOPE PROTECTION | 1 | Excavation | Is the Contractor using excavated or removed materials for any part of this work? Document the use of Clean Hard Fill on form CA-EW-20. | 601.01 | 0 | 0 | 0 | 0 | 10/1/2020 | Hydraulics
| CA-Q-601 | 601E21000 | CONCRETE SLOPE PROTECTION | 2 | Slope Protection | Is the slab the correct thickness throughout? Slab thickness increases to 18-inches at the bottom to prevent sliding. | 601.07 | 0 | 0 | 0 | 0 | 10/1/2020 | Hydraulics
| CA-Q-601 | 601E21000 | CONCRETE SLOPE PROTECTION | 2 | Slope Protection | Is the slab the correct thickness throughout? Slab thickness increases to 18-inches at the bottom to prevent sliding. | 601.07 | 0 | 0 | 0 | 0 | 10/1/2020 | Hydraulics
| CA-Q-601 | 601E21000 | CONCRETE SLOPE PROTECTION | 3 | Slope Protection | Does the slab extend to the limits shown on plans? | 601.07 | 0 | 0 | 0 | 0 | 10/1/2020 | Hydraulics
| CA-Q-601 | 601E21000 | CONCRETE SLOPE PROTECTION | 3 | Slope Protection | Does the slab extend to the limits shown on plans? | 601.07 | 0 | 0 | 0 | 0 | 10/1/2020 | Hydraulics
| CA-Q-601 | 601E21000 | CONCRETE SLOPE PROTECTION | 4 | Slope Protection | Was the expansion joint properly installed around pier columns when the columns extend through the slab? | 601.07 | 0 | 0 | 0 | 0 | 10/1/2020 | Hydraulics
| CA-Q-601 | 601E21000 | CONCRETE SLOPE PROTECTION | 4 | Slope Protection | Was the expansion joint properly installed around pier columns when the columns extend through the slab? | 601.07 | 0 | 0 | 0 | 0 | 10/1/2020 | Hydraulics
| CA-Q-601 | 601E21000 | CONCRETE SLOPE PROTECTION | 5 | Slope Protection | Was the block grid pattern laid out and installed appropriately? | 601.07 | 0 | 0 | 0 | 0 | 10/1/2020 | Hydraulics
| CA-Q-601 | 601E21000 | CONCRETE SLOPE PROTECTION | 5 | Slope Protection | Was the block grid pattern laid out and installed appropriately? | 601.07 | 0 | 0 | 0 | 0 | 10/1/2020 | Hydraulics
| CA-Q-601 | 601E21050 | TIED CONCRETE BLOCK MAT, TYPE 1 | 1 | Excavation | Is the Contractor using excavated or removed materials for any part of this work? Document the use of Clean Hard Fill on form CA-EW-20. | 601.01 | 0 | 0 | 0 | 0 | 10/1/2020 | Hydraulics
| CA-Q-601 | 601E21050 | TIED CONCRETE BLOCK MAT, TYPE 1 | 2 | Slope Protection | Does the mat material conform to the Type specified on the plans or SCD DM-4.1? | 601.13 | 0 | 0 | 0 | 0 | 10/1/2020 | Hydraulics
| CA-Q-601 | 601E21050 | TIED CONCRETE BLOCK MAT, TYPE 1 | 3 | Slope Protection | Was the mat installed as shown on the plans or SCD DM-4.1 and with the appropriate cross-section? | 601.13 | 0 | 0 | 0 | 0 | 10/1/2020 | Hydraulics
| CA-Q-601 | 601E21051 | TIED CONCRETE BLOCK MATWITH TYPE 1 UNDERLAYMENT, AS PER PLAN | 1 | Excavation | Is the Contractor using excavated or removed materials for any part of this work? Document the use of Clean Hard Fill on form CA-EW-20. | 601.01 | 0 | 0 | 0 | 0 | 10/1/2020 | Hydraulics
| CA-Q-601 | 601E21051 | TIED CONCRETE BLOCK MATWITH TYPE 1 UNDERLAYMENT, AS PER PLAN | 2 | Slope Protection | Does the mat material conform to the Type specified on the plans or SCD DM-4.1? | 601.13 | 0 | 0 | 0 | 0 | 10/1/2020 | Hydraulics
| CA-Q-601 | 601E21051 | TIED CONCRETE BLOCK MATWITH TYPE 1 UNDERLAYMENT, AS PER PLAN | 3 | Slope Protection | Was the mat installed as shown on the plans or SCD DM-4.1 and with the appropriate cross-section? | 601.13 | 0 | 0 | 0 | 0 | 10/1/2020 | Hydraulics
| CA-Q-601 | 601E21060 | TIED CONCRETE BLOCK MAT, TYPE 2 | 1 | Excavation | Is the Contractor using excavated or removed materials for any part of this work? Document the use of Clean Hard Fill on form CA-EW-20. | 601.01 | 0 | 0 | 0 | 0 | 10/1/2020 | Hydraulics
| CA-Q-601 | 601E21060 | TIED CONCRETE BLOCK MAT, TYPE 2 | 2 | Slope Protection | Does the mat material conform to the Type specified on the plans or SCD DM-4.1? | 601.13 | 0 | 0 | 0 | 0 | 10/1/2020 | Hydraulics
| CA-Q-601 | 601E21060 | TIED CONCRETE BLOCK MAT, TYPE 2 | 3 | Slope Protection | Was the mat installed as shown on the plans or SCD DM-4.1 and with the appropriate cross-section? | 601.13 | 0 | 0 | 0 | 0 | 10/1/2020 | Hydraulics
| CA-Q-601 | 601E21061 | TIED CONCRETE BLOCK MAT, TYPE 2, AS PER PLAN | 1 | Excavation | Is the Contractor using excavated or removed materials for any part of this work? Document the use of Clean Hard Fill on form CA-EW-20. | 601.01 | 0 | 0 | 0 | 0 | 10/1/2020 | Hydraulics
| CA-Q-601 | 601E21061 | TIED CONCRETE BLOCK MAT, TYPE 2, AS PER PLAN | 2 | Slope Protection | Does the mat material conform to the Type specified on the plans or SCD DM-4.1? | 601.13 | 0 | 0 | 0 | 0 | 10/1/2020 | Hydraulics
| CA-Q-601 | 601E21061 | TIED CONCRETE BLOCK MAT, TYPE 2, AS PER PLAN | 3 | Slope Protection | Was the mat installed as shown on the plans or SCD DM-4.1 and with the appropriate cross-section? | 601.13 | 0 | 0 | 0 | 0 | 10/1/2020 | Hydraulics
| CA-Q-601 | 601E21070 | TIED CONCRETE BLOCK MAT, TYPE 3 | 1 | Excavation | Is the Contractor using excavated or removed materials for any part of this work? Document the use of Clean Hard Fill on form CA-EW-20. | 601.01 | 0 | 0 | 0 | 0 | 10/1/2020 | Hydraulics
| CA-Q-601 | 601E21070 | TIED CONCRETE BLOCK MAT, TYPE 3 | 2 | Slope Protection | Does the mat material conform to the Type specified on the plans or SCD DM-4.1? | 601.13 | 0 | 0 | 0 | 0 | 10/1/2020 | Hydraulics
| CA-Q-601 | 601E21070 | TIED CONCRETE BLOCK MAT, TYPE 3 | 3 | Slope Protection | Was the mat installed as shown on the plans or SCD DM-4.1 and with the appropriate cross-section? | 601.13 | 0 | 0 | 0 | 0 | 10/1/2020 | Hydraulics
| CA-Q-601 | 601E21071 | TIED CONCRETE BLOCK MAT, TYPE 3, AS PER PLAN | 1 | Excavation | Is the Contractor using excavated or removed materials for any part of this work? Document the use of Clean Hard Fill on form CA-EW-20. | 601.01 | 0 | 0 | 0 | 0 | 10/1/2020 | Hydraulics
| CA-Q-601 | 601E21071 | TIED CONCRETE BLOCK MAT, TYPE 3, AS PER PLAN | 2 | Slope Protection | Does the mat material conform to the Type specified on the plans or SCD DM-4.1? | 601.13 | 0 | 0 | 0 | 0 | 10/1/2020 | Hydraulics
| CA-Q-601 | 601E21071 | TIED CONCRETE BLOCK MAT, TYPE 3, AS PER PLAN | 3 | Slope Protection | Was the mat installed as shown on the plans or SCD DM-4.1 and with the appropriate cross-section? | 601.13 | 0 | 0 | 0 | 0 | 10/1/2020 | Hydraulics
| CA-Q-601 | 601E21100 | SLOPE PROTECTION, MISC.: | 1 | Excavation | Is the Contractor using excavated or removed materials for any part of this work? Document the use of Clean Hard Fill on form CA-EW-20. | 601.01 | 0 | 0 | 0 | 0 | 10/1/2020 | Hydraulics
| CA-Q-601 | 601E21100 | SLOPE PROTECTION, MISC.: | 2 | Slope Protection | If Flat Stones or Broken Concrete is used, does the material meet the size requirements? | 601.04 A | 0 | 0 | 0 | 0 | 10/1/2020 | Hydraulics
| CA-Q-601 | 601E21100 | SLOPE PROTECTION, MISC.: | 3 | Slope Protection | If RPCC is used, was all reinforcing steel removed to within 1-inch of outside surface per 703.19? | 601.04 A | 0 | 0 | 0 | 0 | 10/1/2020 | Hydraulics
| CA-Q-601 | 601E21100 | SLOPE PROTECTION, MISC.: | 4 | Slope Protection | If Articulating Concrete Block Revetment System is used, does the material conform to 712.13? | 601.04 B | 0 | 0 | 0 | 0 | 10/1/2020 | Hydraulics
| CA-Q-601 | 601E21100 | SLOPE PROTECTION, MISC.: | 5 | Slope Protection | If using Cloth or Burlap Bags, did the contractor follow the prescriptions for filling and placing the bags? | 601.04 C | 0 | 0 | 0 | 0 | 10/1/2020 | Hydraulics
| CA-Q-601 | 601E21100 | SLOPE PROTECTION, MISC.: | 6 | Slope Protection | If using 6-inch Reinforced Concrete Slab, was the appropriate reinforcing applied and extended through formed joints? | 601.04 D | 0 | 0 | 0 | 0 | 10/1/2020 | Hydraulics
| CA-Q-601 | 601E21100 | SLOPE PROTECTION, MISC.: | 7 | RipRap | Was the grout proportion measured (1Portland:3 Sand)? | 601.05 | 0 | 0 | 0 | 0 | 10/1/2020 | Hydraulics
| CA-Q-601 | 601E21100 | SLOPE PROTECTION, MISC.: | 8 | RipRap | Was the riprap or rock wetted prior to the installation of the grout? | 601.05 | 0 | 0 | 0 | 0 | 10/1/2020 | Hydraulics
| CA-Q-601 | 601E21100 | SLOPE PROTECTION, MISC.: | 9 | Crushed Aggregate Slope Protection | Was the minimum 12-inch thickness met? | 601.06 | 0 | 0 | 0 | 0 | 10/1/2020 | Hydraulics
| CA-Q-601 | 601E21100 | SLOPE PROTECTION, MISC.: | 10 | Crushed Aggregate Slope Protection | Was the material placed on a geotextile fabric? | 601.06 | 0 | 0 | 0 | 0 | 10/1/2020 | Hydraulics
| CA-Q-601 | 601E21100 | SLOPE PROTECTION, MISC.: | 11 | Crushed Aggregate Slope Protection | Does the material extend to the limits shown on the plans? | 601.06 | 0 | 0 | 0 | 0 | 10/1/2020 | Hydraulics
| CA-Q-601 | 601E21100 | SLOPE PROTECTION, MISC.: | 12 | Concrete Slope Protection | Is the slab the correct thickness throughout? Slab thickness increases to 18-inches at the bottom to prevent sliding. | 601.07 | 0 | 0 | 0 | 0 | 10/1/2020 | Hydraulics
| CA-Q-601 | 601E21100 | SLOPE PROTECTION, MISC.: | 13 | Concrete Slope Protection | Does the slab extend to the limits shown on plans? | 601.07 | 0 | 0 | 0 | 0 | 10/1/2020 | Hydraulics
| CA-Q-601 | 601E21100 | SLOPE PROTECTION, MISC.: | 14 | Concrete Slope Protection | Was the expansion joint properly installed around pier columns when the columns extend through the slab? | 601.07 | 0 | 0 | 0 | 0 | 10/1/2020 | Hydraulics
| CA-Q-601 | 601E21100 | SLOPE PROTECTION, MISC.: | 15 | Concrete Slope Protection | Was the block grid pattern laid out and installed appropriately? | 601.07 | 0 | 0 | 0 | 0 | 10/1/2020 | Hydraulics
| CA-Q-601 | 601E21100 | SLOPE PROTECTION, MISC.: | 16 | Dumped Rock Fill | Was the rock placed to ensure a continuous surface conforming to the slope? | 601.08 | 0 | 0 | 0 | 0 | 10/1/2020 | Hydraulics
| CA-Q-601 | 601E21100 | SLOPE PROTECTION, MISC.: | 17 | Dumped Rock Fill | Does the rock extend to the limits shown on the plans? | 601.08 | 0 | 0 | 0 | 0 | 10/1/2020 | Hydraulics
| CA-Q-601 | 601E21100 | SLOPE PROTECTION, MISC.: | 18 | Rock Channel Protection | Was the geotextile fabric or aggregate filter installed as required by the plans? | 601.09 | 0 | 0 | 0 | 0 | 10/1/2020 | Hydraulics
| CA-Q-601 | 601E21100 | SLOPE PROTECTION, MISC.: | 19 | Rock Channel Protection | Does the thickness of the RCP conform to the thickness shown on the plans? Thickness of RCP should not include 6-inch aggregate filter unless otherwise indicated. | 601.09 | 0 | 0 | 0 | 0 | 10/1/2020 | Hydraulics
| CA-Q-601 | 601E21100 | SLOPE PROTECTION, MISC.: | 20 | Rock Channel Protection | Was the correct size material provided for the Type specified on the plans? | 601.09 | 0 | 0 | 0 | 0 | 10/1/2020 | Hydraulics
| CA-Q-601 | 601E21100 | SLOPE PROTECTION, MISC.: | 21 | Detention Basin Filter, Infiltration Basin Filter, Infiltration Trench Filter or Bioretention Cell | Does the material conform to 703.20 and meet the sizing and thickness requirements for the application? | 601.1 | 0 | 0 | 0 | 0 | 10/1/2020 | Hydraulics
| CA-Q-601 | 601E21100 | SLOPE PROTECTION, MISC.: | 22 | Detention Basin Filter, Infiltration Basin Filter, Infiltration Trench Filter or Bioretention Cell | Was the geotextile fabric placed according to prescriptions? Document the installation of the geotextile fabric. | 601.1 | 0 | 0 | 0 | 0 | 10/1/2020 | Hydraulics
| CA-Q-601 | 601E21100 | SLOPE PROTECTION, MISC.: | 23 | Paved Gutter | Is the dimension shape as shown on the plan? | 601.11 | 0 | 0 | 0 | 0 | 10/1/2020 | Hydraulics
| CA-Q-601 | 601E21100 | SLOPE PROTECTION, MISC.: | 24 | Paved Gutter | Was the gutter tied into pavement or other rigid structure? | 601.11 | 0 | 0 | 0 | 0 | 10/1/2020 | Hydraulics
| CA-Q-601 | 601E21100 | SLOPE PROTECTION, MISC.: | 25 | Paved Gutter | Was the gutter sub-grade properly prepared? | 601.11 | 0 | 0 | 0 | 0 | 10/1/2020 | Hydraulics
| CA-Q-601 | 601E21100 | SLOPE PROTECTION, MISC.: | 26 | Paved Gutter | Were the impressed joints properly installed? | 601.11 | 0 | 0 | 0 | 0 | 10/1/2020 | Hydraulics
| CA-Q-601 | 601E21100 | SLOPE PROTECTION, MISC.: | 27 | Tied Concrete Block Mat | Does the mat material conform to the Type specified on the plans or SCD DM-4.1? | 601.12 | 0 | 0 | 0 | 0 | 10/1/2020 | Hydraulics
| CA-Q-601 | 601E21100 | SLOPE PROTECTION, MISC.: | 28 | Tied Concrete Block Mat | Does the mat extend to the limits shown on the plans? | 601.12 | 0 | 0 | 0 | 0 | 10/1/2020 | Hydraulics
| CA-Q-601 | 601E21100 | SLOPE PROTECTION, MISC.: | 29 | Tied Concrete Block Mat | Was the mat installed per the manufacturer's recommendations (pinned, leading edge buried, etc.)? | 601.12 | 0 | 0 | 0 | 0 | 10/1/2020 | Hydraulics
| CA-Q-601 | 601E21100 | SLOPE PROTECTION, MISC.: | 30 | Articulating Concrete Block Revetment System | Were the impressed joints properly installed? | 601.11 | 0 | 0 | 0 | 0 | 10/1/2020 | Hydraulics
| CA-Q-601 | 601E21100 | SLOPE PROTECTION, MISC.: | 31 | Articulating Concrete Block Revetment System | Was the block system installed as shown on the plans? | 601.13 | 0 | 0 | 0 | 0 | 10/1/2020 | Hydraulics
| CA-Q-601 | 601E21100 | SLOPE PROTECTION, MISC.: | 32 | Articulating Concrete Block Revetment System | Does the block system material conform to the Type required in the plans? | 601.13 | 0 | 0 | 0 | 0 | 10/1/2020 | Hydraulics
| CA-Q-601 | 601E21150 | SLOPE PROTECTION, MISC. | 1 | Excavation | Is the Contractor using excavated or removed materials for any part of this work? Document the use of Clean Hard Fill on form CA-EW-20. | 601.01 | 0 | 0 | 0 | 0 | 10/1/2020 | Hydraulics
| CA-Q-601 | 601E21150 | SLOPE PROTECTION, MISC. | 2 | Slope Protection | If Flat Stones or Broken Concrete is used, does the material meet the size requirements? | 601.04 A | 0 | 0 | 0 | 0 | 10/1/2020 | Hydraulics
| CA-Q-601 | 601E21150 | SLOPE PROTECTION, MISC. | 3 | Slope Protection | If RPCC is used, was all reinforcing steel removed to within 1-inch of outside surface per 703.19? | 601.04 A | 0 | 0 | 0 | 0 | 10/1/2020 | Hydraulics
| CA-Q-601 | 601E21150 | SLOPE PROTECTION, MISC. | 4 | Slope Protection | If Articulating Concrete Block Revetment System is used, does the material conform to 712.13? | 601.04 B | 0 | 0 | 0 | 0 | 10/1/2020 | Hydraulics
| CA-Q-601 | 601E21150 | SLOPE PROTECTION, MISC. | 5 | Slope Protection | If using Cloth or Burlap Bags, did the contractor follow the prescriptions for filling and placing the bags? | 601.04 C | 0 | 0 | 0 | 0 | 10/1/2020 | Hydraulics
| CA-Q-601 | 601E21150 | SLOPE PROTECTION, MISC. | 6 | Slope Protection | If using 6-inch Reinforced Concrete Slab, was the appropriate reinforcing applied and extended through formed joints? | 601.04 D | 0 | 0 | 0 | 0 | 10/1/2020 | Hydraulics
| CA-Q-601 | 601E21150 | SLOPE PROTECTION, MISC. | 7 | RipRap | Was the grout proportion measured (1Portland:3 Sand)? | 601.05 | 0 | 0 | 0 | 0 | 10/1/2020 | Hydraulics
| CA-Q-601 | 601E21150 | SLOPE PROTECTION, MISC. | 8 | RipRap | Was the riprap or rock wetted prior to the installation of the grout? | 601.05 | 0 | 0 | 0 | 0 | 10/1/2020 | Hydraulics
| CA-Q-601 | 601E21150 | SLOPE PROTECTION, MISC. | 9 | Crushed Aggregate Slope Protection | Was the minimum 12-inch thickness met? | 601.06 | 0 | 0 | 0 | 0 | 10/1/2020 | Hydraulics
| CA-Q-601 | 601E21150 | SLOPE PROTECTION, MISC. | 10 | Crushed Aggregate Slope Protection | Was the material placed on a geotextile fabric? | 601.06 | 0 | 0 | 0 | 0 | 10/1/2020 | Hydraulics
| CA-Q-601 | 601E21150 | SLOPE PROTECTION, MISC. | 11 | Crushed Aggregate Slope Protection | Does the material extend to the limits shown on the plans? | 601.06 | 0 | 0 | 0 | 0 | 10/1/2020 | Hydraulics
| CA-Q-601 | 601E21150 | SLOPE PROTECTION, MISC. | 12 | Concrete Slope Protection | Is the slab the correct thickness throughout? Slab thickness increases to 18-inches at the bottom to prevent sliding. | 601.07 | 0 | 0 | 0 | 0 | 10/1/2020 | Hydraulics
| CA-Q-601 | 601E21150 | SLOPE PROTECTION, MISC. | 13 | Concrete Slope Protection | Does the slab extend to the limits shown on plans? | 601.07 | 0 | 0 | 0 | 0 | 10/1/2020 | Hydraulics
| CA-Q-601 | 601E21150 | SLOPE PROTECTION, MISC. | 14 | Concrete Slope Protection | Was the expansion joint properly installed around pier columns when the columns extend through the slab? | 601.07 | 0 | 0 | 0 | 0 | 10/1/2020 | Hydraulics
| CA-Q-601 | 601E21150 | SLOPE PROTECTION, MISC. | 15 | Concrete Slope Protection | Was the block grid pattern laid out and installed appropriately? | 601.07 | 0 | 0 | 0 | 0 | 10/1/2020 | Hydraulics
| CA-Q-601 | 601E21150 | SLOPE PROTECTION, MISC. | 16 | Dumped Rock Fill | Was the rock placed to ensure a continuous surface conforming to the slope? | 601.08 | 0 | 0 | 0 | 0 | 10/1/2020 | Hydraulics
| CA-Q-601 | 601E21150 | SLOPE PROTECTION, MISC. | 17 | Dumped Rock Fill | Does the rock extend to the limits shown on the plans? | 601.08 | 0 | 0 | 0 | 0 | 10/1/2020 | Hydraulics
| CA-Q-601 | 601E21150 | SLOPE PROTECTION, MISC. | 18 | Rock Channel Protection | Was the geotextile fabric or aggregate filter installed as required by the plans? | 601.09 | 0 | 0 | 0 | 0 | 10/1/2020 | Hydraulics
| CA-Q-601 | 601E21150 | SLOPE PROTECTION, MISC. | 19 | Rock Channel Protection | Does the thickness of the RCP conform to the thickness shown on the plans? Thickness of RCP should not include 6-inch aggregate filter unless otherwise indicated. | 601.09 | 0 | 0 | 0 | 0 | 10/1/2020 | Hydraulics
| CA-Q-601 | 601E21150 | SLOPE PROTECTION, MISC. | 20 | Rock Channel Protection | Was the correct size material provided for the Type specified on the plans? | 601.09 | 0 | 0 | 0 | 0 | 10/1/2020 | Hydraulics
| CA-Q-601 | 601E21150 | SLOPE PROTECTION, MISC. | 21 | Detention Basin Filter, Infiltration Basin Filter, Infiltration Trench Filter or Bioretention Cell | Does the material conform to 703.20 and meet the sizing and thickness requirements for the application? | 601.1 | 0 | 0 | 0 | 0 | 10/1/2020 | Hydraulics
| CA-Q-601 | 601E21150 | SLOPE PROTECTION, MISC. | 22 | Detention Basin Filter, Infiltration Basin Filter, Infiltration Trench Filter or Bioretention Cell | Was the geotextile fabric placed according to prescriptions? Document the installation of the geotextile fabric. | 601.1 | 0 | 0 | 0 | 0 | 10/1/2020 | Hydraulics
| CA-Q-601 | 601E21150 | SLOPE PROTECTION, MISC. | 23 | Paved Gutter | Is the dimension shape as shown on the plan? | 601.11 | 0 | 0 | 0 | 0 | 10/1/2020 | Hydraulics
| CA-Q-601 | 601E21150 | SLOPE PROTECTION, MISC. | 24 | Paved Gutter | Was the gutter tied into pavement or other rigid structure? | 601.11 | 0 | 0 | 0 | 0 | 10/1/2020 | Hydraulics
| CA-Q-601 | 601E21150 | SLOPE PROTECTION, MISC. | 25 | Paved Gutter | Was the gutter sub-grade properly prepared? | 601.11 | 0 | 0 | 0 | 0 | 10/1/2020 | Hydraulics
| CA-Q-601 | 601E21150 | SLOPE PROTECTION, MISC. | 26 | Paved Gutter | Were the impressed joints properly installed? | 601.11 | 0 | 0 | 0 | 0 | 10/1/2020 | Hydraulics
| CA-Q-601 | 601E21150 | SLOPE PROTECTION, MISC. | 27 | Tied Concrete Block Mat | Does the mat material conform to the Type specified on the plans or SCD DM-4.1? | 601.12 | 0 | 0 | 0 | 0 | 10/1/2020 | Hydraulics
| CA-Q-601 | 601E21150 | SLOPE PROTECTION, MISC. | 28 | Tied Concrete Block Mat | Does the mat extend to the limits shown on the plans? | 601.12 | 0 | 0 | 0 | 0 | 10/1/2020 | Hydraulics
| CA-Q-601 | 601E21150 | SLOPE PROTECTION, MISC. | 29 | Tied Concrete Block Mat | Was the mat installed per the manufacturer's recommendations (pinned, leading edge buried, etc.)? | 601.12 | 0 | 0 | 0 | 0 | 10/1/2020 | Hydraulics
| CA-Q-601 | 601E21150 | SLOPE PROTECTION, MISC. | 30 | Articulating Concrete Block Revetment System | Were the impressed joints properly installed? | 601.11 | 0 | 0 | 0 | 0 | 10/1/2020 | Hydraulics
| CA-Q-601 | 601E21150 | SLOPE PROTECTION, MISC. | 31 | Articulating Concrete Block Revetment System | Was the block system installed as shown on the plans? | 601.13 | 0 | 0 | 0 | 0 | 10/1/2020 | Hydraulics
| CA-Q-601 | 601E21150 | SLOPE PROTECTION, MISC. | 32 | Articulating Concrete Block Revetment System | Does the block system material conform to the Type required in the plans? | 601.13 | 0 | 0 | 0 | 0 | 10/1/2020 | Hydraulics
| CA-Q-601 | 601E21200 | SLOPE PROTECTION, MISC. | 1 | Excavation | Is the Contractor using excavated or removed materials for any part of this work? Document the use of Clean Hard Fill on form CA-EW-20. | 601.01 | 0 | 0 | 0 | 0 | 10/1/2020 | Hydraulics
| CA-Q-601 | 601E21200 | SLOPE PROTECTION, MISC. | 2 | Slope Protection | If Flat Stones or Broken Concrete is used, does the material meet the size requirements? | 601.04 A | 0 | 0 | 0 | 0 | 10/1/2020 | Hydraulics
| CA-Q-601 | 601E21200 | SLOPE PROTECTION, MISC. | 3 | Slope Protection | If RPCC is used, was all reinforcing steel removed to within 1-inch of outside surface per 703.19? | 601.04 A | 0 | 0 | 0 | 0 | 10/1/2020 | Hydraulics
| CA-Q-601 | 601E21200 | SLOPE PROTECTION, MISC. | 4 | Slope Protection | If Articulating Concrete Block Revetment System is used, does the material conform to 712.13? | 601.04 B | 0 | 0 | 0 | 0 | 10/1/2020 | Hydraulics
| CA-Q-601 | 601E21200 | SLOPE PROTECTION, MISC. | 5 | Slope Protection | If using Cloth or Burlap Bags, did the contractor follow the prescriptions for filling and placing the bags? | 601.04 C | 0 | 0 | 0 | 0 | 10/1/2020 | Hydraulics
| CA-Q-601 | 601E21200 | SLOPE PROTECTION, MISC. | 6 | Slope Protection | If using 6-inch Reinforced Concrete Slab, was the appropriate reinforcing applied and extended through formed joints? | 601.04 D | 0 | 0 | 0 | 0 | 10/1/2020 | Hydraulics
| CA-Q-601 | 601E21200 | SLOPE PROTECTION, MISC. | 7 | RipRap | Was the grout proportion measured (1Portland:3 Sand)? | 601.05 | 0 | 0 | 0 | 0 | 10/1/2020 | Hydraulics
| CA-Q-601 | 601E21200 | SLOPE PROTECTION, MISC. | 8 | RipRap | Was the riprap or rock wetted prior to the installation of the grout? | 601.05 | 0 | 0 | 0 | 0 | 10/1/2020 | Hydraulics
| CA-Q-601 | 601E21200 | SLOPE PROTECTION, MISC. | 9 | Crushed Aggregate Slope Protection | Was the minimum 12-inch thickness met? | 601.06 | 0 | 0 | 0 | 0 | 10/1/2020 | Hydraulics
| CA-Q-601 | 601E21200 | SLOPE PROTECTION, MISC. | 10 | Crushed Aggregate Slope Protection | Was the material placed on a geotextile fabric? | 601.06 | 0 | 0 | 0 | 0 | 10/1/2020 | Hydraulics
| CA-Q-601 | 601E21200 | SLOPE PROTECTION, MISC. | 11 | Crushed Aggregate Slope Protection | Does the material extend to the limits shown on the plans? | 601.06 | 0 | 0 | 0 | 0 | 10/1/2020 | Hydraulics
| CA-Q-601 | 601E21200 | SLOPE PROTECTION, MISC. | 12 | Concrete Slope Protection | Is the slab the correct thickness throughout? Slab thickness increases to 18-inches at the bottom to prevent sliding. | 601.07 | 0 | 0 | 0 | 0 | 10/1/2020 | Hydraulics
| CA-Q-601 | 601E21200 | SLOPE PROTECTION, MISC. | 13 | Concrete Slope Protection | Does the slab extend to the limits shown on plans? | 601.07 | 0 | 0 | 0 | 0 | 10/1/2020 | Hydraulics
| CA-Q-601 | 601E21200 | SLOPE PROTECTION, MISC. | 14 | Concrete Slope Protection | Was the expansion joint properly installed around pier columns when the columns extend through the slab? | 601.07 | 0 | 0 | 0 | 0 | 10/1/2020 | Hydraulics
| CA-Q-601 | 601E21200 | SLOPE PROTECTION, MISC. | 15 | Concrete Slope Protection | Was the block grid pattern laid out and installed appropriately? | 601.07 | 0 | 0 | 0 | 0 | 10/1/2020 | Hydraulics
| CA-Q-601 | 601E21200 | SLOPE PROTECTION, MISC. | 16 | Dumped Rock Fill | Was the rock placed to ensure a continuous surface conforming to the slope? | 601.08 | 0 | 0 | 0 | 0 | 10/1/2020 | Hydraulics
| CA-Q-601 | 601E21200 | SLOPE PROTECTION, MISC. | 17 | Dumped Rock Fill | Does the rock extend to the limits shown on the plans? | 601.08 | 0 | 0 | 0 | 0 | 10/1/2020 | Hydraulics
| CA-Q-601 | 601E21200 | SLOPE PROTECTION, MISC. | 18 | Rock Channel Protection | Was the geotextile fabric or aggregate filter installed as required by the plans? | 601.09 | 0 | 0 | 0 | 0 | 10/1/2020 | Hydraulics
| CA-Q-601 | 601E21200 | SLOPE PROTECTION, MISC. | 19 | Rock Channel Protection | Does the thickness of the RCP conform to the thickness shown on the plans? Thickness of RCP should not include 6-inch aggregate filter unless otherwise indicated. | 601.09 | 0 | 0 | 0 | 0 | 10/1/2020 | Hydraulics
| CA-Q-601 | 601E21200 | SLOPE PROTECTION, MISC. | 20 | Rock Channel Protection | Was the correct size material provided for the Type specified on the plans? | 601.09 | 0 | 0 | 0 | 0 | 10/1/2020 | Hydraulics
| CA-Q-601 | 601E21200 | SLOPE PROTECTION, MISC. | 21 | Detention Basin Filter, Infiltration Basin Filter, Infiltration Trench Filter or Bioretention Cell | Does the material conform to 703.20 and meet the sizing and thickness requirements for the application? | 601.1 | 0 | 0 | 0 | 0 | 10/1/2020 | Hydraulics
| CA-Q-601 | 601E21200 | SLOPE PROTECTION, MISC. | 22 | Detention Basin Filter, Infiltration Basin Filter, Infiltration Trench Filter or Bioretention Cell | Was the geotextile fabric placed according to prescriptions? Document the installation of the geotextile fabric. | 601.1 | 0 | 0 | 0 | 0 | 10/1/2020 | Hydraulics
| CA-Q-601 | 601E21200 | SLOPE PROTECTION, MISC. | 23 | Paved Gutter | Is the dimension shape as shown on the plan? | 601.11 | 0 | 0 | 0 | 0 | 10/1/2020 | Hydraulics
| CA-Q-601 | 601E21200 | SLOPE PROTECTION, MISC. | 24 | Paved Gutter | Was the gutter tied into pavement or other rigid structure? | 601.11 | 0 | 0 | 0 | 0 | 10/1/2020 | Hydraulics
| CA-Q-601 | 601E21200 | SLOPE PROTECTION, MISC. | 25 | Paved Gutter | Was the gutter sub-grade properly prepared? | 601.11 | 0 | 0 | 0 | 0 | 10/1/2020 | Hydraulics
| CA-Q-601 | 601E21200 | SLOPE PROTECTION, MISC. | 26 | Paved Gutter | Were the impressed joints properly installed? | 601.11 | 0 | 0 | 0 | 0 | 10/1/2020 | Hydraulics
| CA-Q-601 | 601E21200 | SLOPE PROTECTION, MISC. | 27 | Tied Concrete Block Mat | Does the mat material conform to the Type specified on the plans or SCD DM-4.1? | 601.12 | 0 | 0 | 0 | 0 | 10/1/2020 | Hydraulics
| CA-Q-601 | 601E21200 | SLOPE PROTECTION, MISC. | 28 | Tied Concrete Block Mat | Does the mat extend to the limits shown on the plans? | 601.12 | 0 | 0 | 0 | 0 | 10/1/2020 | Hydraulics
| CA-Q-601 | 601E21200 | SLOPE PROTECTION, MISC. | 29 | Tied Concrete Block Mat | Was the mat installed per the manufacturer's recommendations (pinned, leading edge buried, etc.)? | 601.12 | 0 | 0 | 0 | 0 | 10/1/2020 | Hydraulics
| CA-Q-601 | 601E21200 | SLOPE PROTECTION, MISC. | 30 | Articulating Concrete Block Revetment System | Were the impressed joints properly installed? | 601.11 | 0 | 0 | 0 | 0 | 10/1/2020 | Hydraulics
| CA-Q-601 | 601E21200 | SLOPE PROTECTION, MISC. | 31 | Articulating Concrete Block Revetment System | Was the block system installed as shown on the plans? | 601.13 | 0 | 0 | 0 | 0 | 10/1/2020 | Hydraulics
| CA-Q-601 | 601E21200 | SLOPE PROTECTION, MISC. | 32 | Articulating Concrete Block Revetment System | Does the block system material conform to the Type required in the plans? | 601.13 | 0 | 0 | 0 | 0 | 10/1/2020 | Hydraulics
| CA-Q-601 | 601E23000 | ARTICULATING CONCRETE BLOCK REVETMENT SYSTEM, TYPE 1 | 1 | Excavation | Is the Contractor using excavated or removed materials for any part of this work? Document the use of Clean Hard Fill on form CA-EW-20. | 601.01 | 0 | 0 | 0 | 0 | 10/1/2020 | Hydraulics
| CA-Q-601 | 601E23000 | ARTICULATING CONCRETE BLOCK REVETMENT SYSTEM, TYPE 1 | 2 | Articulating Concrete Block Revetment System | Was the block system installed as shown on the plans? | 601.13 | 0 | 0 | 0 | 0 | 10/1/2020 | Hydraulics
| CA-Q-601 | 601E23000 | ARTICULATING CONCRETE BLOCK REVETMENT SYSTEM, TYPE 1 | 3 | Articulating Concrete Block Revetment System | Does the block system material conform to the Type required in the plans? | 601.13 | 0 | 0 | 0 | 0 | 10/1/2020 | Hydraulics
| CA-Q-601 | 601E23001 | ARTICULATING CONCRETE BLOCK REVETMENT SYSTEM, TYPE 1, AS PER PLAN | 1 | Excavation | Is the Contractor using excavated or removed materials for any part of this work? Document the use of Clean Hard Fill on form CA-EW-20. | 601.01 | 0 | 0 | 0 | 0 | 10/1/2020 | Hydraulics
| CA-Q-601 | 601E23001 | ARTICULATING CONCRETE BLOCK REVETMENT SYSTEM, TYPE 1, AS PER PLAN | 2 | Articulating Concrete Block Revetment System | Was the block system installed as shown on the plans? | 601.13 | 0 | 0 | 0 | 0 | 10/1/2020 | Hydraulics
| CA-Q-601 | 601E23001 | ARTICULATING CONCRETE BLOCK REVETMENT SYSTEM, TYPE 1, AS PER PLAN | 3 | Articulating Concrete Block Revetment System | Does the block system material conform to the Type required in the plans? | 601.13 | 0 | 0 | 0 | 0 | 10/1/2020 | Hydraulics
| CA-Q-601 | 601E23010 | ARTICULATING CONCRETE BLOCK REVETMENT SYSTEM, TYPE 2 | 1 | Excavation | Is the Contractor using excavated or removed materials for any part of this work? Document the use of Clean Hard Fill on form CA-EW-20. | 601.01 | 0 | 0 | 0 | 0 | 10/1/2020 | Hydraulics
| CA-Q-601 | 601E23010 | ARTICULATING CONCRETE BLOCK REVETMENT SYSTEM, TYPE 2 | 2 | Articulating Concrete Block Revetment System | Was the block system installed as shown on the plans? | 601.13 | 0 | 0 | 0 | 0 | 10/1/2020 | Hydraulics
| CA-Q-601 | 601E23010 | ARTICULATING CONCRETE BLOCK REVETMENT SYSTEM, TYPE 2 | 3 | Articulating Concrete Block Revetment System | Does the block system material conform to the Type required in the plans? | 601.13 | 0 | 0 | 0 | 0 | 10/1/2020 | Hydraulics
| CA-Q-601 | 601E23011 | ARTICULATING CONCRETE BLOCK REVETMENT SYSTEM, TYPE 2, AS PER PLAN | 1 | Excavation | Is the Contractor using excavated or removed materials for any part of this work? Document the use of Clean Hard Fill on form CA-EW-20. | 601.01 | 0 | 0 | 0 | 0 | 10/1/2020 | Hydraulics
| CA-Q-601 | 601E23011 | ARTICULATING CONCRETE BLOCK REVETMENT SYSTEM, TYPE 2, AS PER PLAN | 2 | Articulating Concrete Block Revetment System | Was the block system installed as shown on the plans? | 601.13 | 0 | 0 | 0 | 0 | 10/1/2020 | Hydraulics
| CA-Q-601 | 601E23011 | ARTICULATING CONCRETE BLOCK REVETMENT SYSTEM, TYPE 2, AS PER PLAN | 3 | Articulating Concrete Block Revetment System | Does the block system material conform to the Type required in the plans? | 601.13 | 0 | 0 | 0 | 0 | 10/1/2020 | Hydraulics
| CA-Q-601 | 601E23020 | ARTICULATING CONCRETE BLOCK REVETMENT SYSTEM, TYPE 3 | 1 | Excavation | Is the Contractor using excavated or removed materials for any part of this work? Document the use of Clean Hard Fill on form CA-EW-20. | 601.01 | 0 | 0 | 0 | 0 | 10/1/2020 | Hydraulics
| CA-Q-601 | 601E23020 | ARTICULATING CONCRETE BLOCK REVETMENT SYSTEM, TYPE 3 | 2 | Articulating Concrete Block Revetment System | Was the block system installed as shown on the plans? | 601.13 | 0 | 0 | 0 | 0 | 10/1/2020 | Hydraulics
| CA-Q-601 | 601E23020 | ARTICULATING CONCRETE BLOCK REVETMENT SYSTEM, TYPE 3 | 3 | Articulating Concrete Block Revetment System | Does the block system material conform to the Type required in the plans? | 601.13 | 0 | 0 | 0 | 0 | 10/1/2020 | Hydraulics
| CA-Q-601 | 601E23021 | ARTICULATING CONCRETE BLOCK REVETMENT SYSTEM, TYPE 3, AS PER PLAN | 1 | Excavation | Is the Contractor using excavated or removed materials for any part of this work? Document the use of Clean Hard Fill on form CA-EW-20. | 601.01 | 0 | 0 | 0 | 0 | 10/1/2020 | Hydraulics
| CA-Q-601 | 601E23021 | ARTICULATING CONCRETE BLOCK REVETMENT SYSTEM, TYPE 3, AS PER PLAN | 2 | Articulating Concrete Block Revetment System | Was the block system installed as shown on the plans? | 601.13 | 0 | 0 | 0 | 0 | 10/1/2020 | Hydraulics
| CA-Q-601 | 601E23021 | ARTICULATING CONCRETE BLOCK REVETMENT SYSTEM, TYPE 3, AS PER PLAN | 3 | Articulating Concrete Block Revetment System | Does the block system material conform to the Type required in the plans? | 601.13 | 0 | 0 | 0 | 0 | 10/1/2020 | Hydraulics
| CA-Q-601 | 601E25000 | DUMPED ROCK FILL, TYPE A | 1 | Excavation | Is the Contractor using excavated or removed materials for any part of this work? Document the use of Clean Hard Fill on form CA-EW-20. | 601.01 | 0 | 0 | 0 | 0 | 10/1/2020 | Hydraulics
| CA-Q-601 | 601E25000 | DUMPED ROCK FILL, TYPE A | 2 | Dumped Rock Fill | Was the rock placed to ensure a continuous surface conforming to the slope? | 601.08 | 0 | 0 | 0 | 0 | 10/1/2020 | Hydraulics
| CA-Q-601 | 601E25000 | DUMPED ROCK FILL, TYPE A | 3 | Dumped Rock Fill | Does the rock extend to the limits shown on the plans? | 601.08 | 0 | 0 | 0 | 0 | 10/1/2020 | Hydraulics
| CA-Q-601 | 601E25001 | DUMPED ROCK FILL, TYPE A, AS PER PLAN | 1 | Excavation | Is the Contractor using excavated or removed materials for any part of this work? Document the use of Clean Hard Fill on form CA-EW-20. | 601.01 | 0 | 0 | 0 | 0 | 10/1/2020 | Hydraulics
| CA-Q-601 | 601E25001 | DUMPED ROCK FILL, TYPE A, AS PER PLAN | 2 | Dumped Rock Fill | Was the rock placed to ensure a continuous surface conforming to the slope? | 601.08 | 0 | 0 | 0 | 0 | 10/1/2020 | Hydraulics
| CA-Q-601 | 601E25001 | DUMPED ROCK FILL, TYPE A, AS PER PLAN | 3 | Dumped Rock Fill | Does the rock extend to the limits shown on the plans? | 601.08 | 0 | 0 | 0 | 0 | 10/1/2020 | Hydraulics
| CA-Q-601 | 601E26000 | DUMPED ROCK FILL, TYPE B | 1 | Excavation | Is the Contractor using excavated or removed materials for any part of this work? Document the use of Clean Hard Fill on form CA-EW-20. | 601.01 | 0 | 0 | 0 | 0 | 10/1/2020 | Hydraulics
| CA-Q-601 | 601E26000 | DUMPED ROCK FILL, TYPE B | 2 | Dumped Rock Fill | Was the rock placed to ensure a continuous surface conforming to the slope? | 601.08 | 0 | 0 | 0 | 0 | 10/1/2020 | Hydraulics
| CA-Q-601 | 601E26000 | DUMPED ROCK FILL, TYPE B | 3 | Dumped Rock Fill | Does the rock extend to the limits shown on the plans? | 601.08 | 0 | 0 | 0 | 0 | 10/1/2020 | Hydraulics
| CA-Q-601 | 601E26001 | DUMPED ROCK FILL, TYPE B, AS PER PLAN | 1 | Excavation | Is the Contractor using excavated or removed materials for any part of this work? Document the use of Clean Hard Fill on form CA-EW-20. | 601.01 | 0 | 0 | 0 | 0 | 10/1/2020 | Hydraulics
| CA-Q-601 | 601E26001 | DUMPED ROCK FILL, TYPE B, AS PER PLAN | 2 | Dumped Rock Fill | Was the rock placed to ensure a continuous surface conforming to the slope? | 601.08 | 0 | 0 | 0 | 0 | 10/1/2020 | Hydraulics
| CA-Q-601 | 601E26001 | DUMPED ROCK FILL, TYPE B, AS PER PLAN | 3 | Dumped Rock Fill | Does the rock extend to the limits shown on the plans? | 601.08 | 0 | 0 | 0 | 0 | 10/1/2020 | Hydraulics
| CA-Q-601 | 601E27000 | DUMPED ROCK FILL, TYPE C | 1 | Excavation | Is the Contractor using excavated or removed materials for any part of this work? Document the use of Clean Hard Fill on form CA-EW-20. | 601.01 | 0 | 0 | 0 | 0 | 10/1/2020 | Hydraulics
| CA-Q-601 | 601E27000 | DUMPED ROCK FILL, TYPE C | 2 | Dumped Rock Fill | Was the rock placed to ensure a continuous surface conforming to the slope? | 601.08 | 0 | 0 | 0 | 0 | 10/1/2020 | Hydraulics
| CA-Q-601 | 601E27000 | DUMPED ROCK FILL, TYPE C | 3 | Dumped Rock Fill | Does the rock extend to the limits shown on the plans? | 601.08 | 0 | 0 | 0 | 0 | 10/1/2020 | Hydraulics
| CA-Q-601 | 601E27001 | DUMPED ROCK FILL, TYPE C, AS PER PLAN | 1 | Excavation | Is the Contractor using excavated or removed materials for any part of this work? Document the use of Clean Hard Fill on form CA-EW-20. | 601.01 | 0 | 0 | 0 | 0 | 10/1/2020 | Hydraulics
| CA-Q-601 | 601E27001 | DUMPED ROCK FILL, TYPE C, AS PER PLAN | 2 | Dumped Rock Fill | Was the rock placed to ensure a continuous surface conforming to the slope? | 601.08 | 0 | 0 | 0 | 0 | 10/1/2020 | Hydraulics
| CA-Q-601 | 601E27001 | DUMPED ROCK FILL, TYPE C, AS PER PLAN | 3 | Dumped Rock Fill | Does the rock extend to the limits shown on the plans? | 601.08 | 0 | 0 | 0 | 0 | 10/1/2020 | Hydraulics
| CA-Q-601 | 601E28000 | DUMPED ROCK FILL, TYPE D | 1 | Excavation | Is the Contractor using excavated or removed materials for any part of this work? Document the use of Clean Hard Fill on form CA-EW-20. | 601.01 | 0 | 0 | 0 | 0 | 10/1/2020 | Hydraulics
| CA-Q-601 | 601E28000 | DUMPED ROCK FILL, TYPE D | 2 | Dumped Rock Fill | Was the rock placed to ensure a continuous surface conforming to the slope? | 601.08 | 0 | 0 | 0 | 0 | 10/1/2020 | Hydraulics
| CA-Q-601 | 601E28000 | DUMPED ROCK FILL, TYPE D | 3 | Dumped Rock Fill | Does the rock extend to the limits shown on the plans? | 601.08 | 0 | 0 | 0 | 0 | 10/1/2020 | Hydraulics
| CA-Q-601 | 601E28001 | DUMPED ROCK FILL, TYPE D, AS PER PLAN | 1 | Excavation | Is the Contractor using excavated or removed materials for any part of this work? Document the use of Clean Hard Fill on form CA-EW-20. | 601.01 | 0 | 0 | 0 | 0 | 10/1/2020 | Hydraulics
| CA-Q-601 | 601E28001 | DUMPED ROCK FILL, TYPE D, AS PER PLAN | 2 | Dumped Rock Fill | Was the rock placed to ensure a continuous surface conforming to the slope? | 601.08 | 0 | 0 | 0 | 0 | 10/1/2020 | Hydraulics
| CA-Q-601 | 601E28001 | DUMPED ROCK FILL, TYPE D, AS PER PLAN | 3 | Dumped Rock Fill | Does the rock extend to the limits shown on the plans? | 601.08 | 0 | 0 | 0 | 0 | 10/1/2020 | Hydraulics
| CA-Q-601 | 601E28100 | DUMPED ROCK FILL | 1 | Excavation | Is the Contractor using excavated or removed materials for any part of this work? Document the use of Clean Hard Fill on form CA-EW-20. | 601.01 | 0 | 0 | 0 | 0 | 10/1/2020 | Hydraulics
| CA-Q-601 | 601E28100 | DUMPED ROCK FILL | 2 | Dumped Rock Fill | Was the rock placed to ensure a continuous surface conforming to the slope? | 601.08 | 0 | 0 | 0 | 0 | 10/1/2020 | Hydraulics
| CA-Q-601 | 601E28100 | DUMPED ROCK FILL | 3 | Dumped Rock Fill | Does the rock extend to the limits shown on the plans? | 601.08 | 0 | 0 | 0 | 0 | 10/1/2020 | Hydraulics
| CA-Q-601 | 601E28101 | DUMPED ROCK FILL, AS PER PLAN | 1 | Excavation | Is the Contractor using excavated or removed materials for any part of this work? Document the use of Clean Hard Fill on form CA-EW-20. | 601.01 | 0 | 0 | 0 | 0 | 10/1/2020 | Hydraulics
| CA-Q-601 | 601E28101 | DUMPED ROCK FILL, AS PER PLAN | 2 | Dumped Rock Fill | Was the rock placed to ensure a continuous surface conforming to the slope? | 601.08 | 0 | 0 | 0 | 0 | 10/1/2020 | Hydraulics
| CA-Q-601 | 601E28101 | DUMPED ROCK FILL, AS PER PLAN | 3 | Dumped Rock Fill | Does the rock extend to the limits shown on the plans? | 601.08 | 0 | 0 | 0 | 0 | 10/1/2020 | Hydraulics
| CA-Q-601 | 601E30000 | DUMPED ROCK FILL, MISC.: | 1 | Excavation | Is the Contractor using excavated or removed materials for any part of this work? Document the use of Clean Hard Fill on form CA-EW-20. | 601.01 | 0 | 0 | 0 | 0 | 10/1/2020 | Hydraulics
| CA-Q-601 | 601E30000 | DUMPED ROCK FILL, MISC.: | 2 | Dumped Rock Fill | Was the rock placed to ensure a continuous surface conforming to the slope? | 601.08 | 0 | 0 | 0 | 0 | 10/1/2020 | Hydraulics
| CA-Q-601 | 601E30000 | DUMPED ROCK FILL, MISC.: | 3 | Dumped Rock Fill | Does the rock extend to the limits shown on the plans? | 601.08 | 0 | 0 | 0 | 0 | 10/1/2020 | Hydraulics
| CA-Q-601 | 601E32000 | ROCK CHANNEL PROTECTION, TYPE A WITH FILTER | 1 | Excavation | Is the Contractor using excavated or removed materials for any part of this work? Document the use of Clean Hard Fill on form CA-EW-20. | 601.01 | 0 | 0 | 0 | 0 | 10/1/2020 | Hydraulics
| CA-Q-601 | 601E32000 | ROCK CHANNEL PROTECTION, TYPE A WITH FILTER | 2 | Rock Channel Protection | Was the geotextile fabric or aggregate filter installed as required by the plans? | 601.09 | 0 | 0 | 0 | 0 | 10/1/2020 | Hydraulics
| CA-Q-601 | 601E32000 | ROCK CHANNEL PROTECTION, TYPE A WITH FILTER | 3 | Rock Channel Protection | Does the thickness of the RCP conform to the thickness shown on the plans? Thickness of RCP should not include 6-inch aggregate filter unless otherwise indicated. | 601.09 | 0 | 0 | 0 | 0 | 10/1/2020 | Hydraulics
| CA-Q-601 | 601E32000 | ROCK CHANNEL PROTECTION, TYPE A WITH FILTER | 4 | Rock Channel Protection | Was the correct size material provided for the Type specified on the plans? | 601.09 | 0 | 0 | 0 | 0 | 10/1/2020 | Hydraulics
| CA-Q-601 | 601E32001 | ROCK CHANNEL PROTECTION, TYPE A WITH FILTER, AS PER PLAN | 1 | Excavation | Is the Contractor using excavated or removed materials for any part of this work? Document the use of Clean Hard Fill on form CA-EW-20. | 601.01 | 0 | 0 | 0 | 0 | 10/1/2020 | Hydraulics
| CA-Q-601 | 601E32001 | ROCK CHANNEL PROTECTION, TYPE A WITH FILTER, AS PER PLAN | 2 | Rock Channel Protection | Was the geotextile fabric or aggregate filter installed as required by the plans? | 601.09 | 0 | 0 | 0 | 0 | 10/1/2020 | Hydraulics
| CA-Q-601 | 601E32001 | ROCK CHANNEL PROTECTION, TYPE A WITH FILTER, AS PER PLAN | 3 | Rock Channel Protection | Does the thickness of the RCP conform to the thickness shown on the plans? Thickness of RCP should not include 6-inch aggregate filter unless otherwise indicated. | 601.09 | 0 | 0 | 0 | 0 | 10/1/2020 | Hydraulics
| CA-Q-601 | 601E32001 | ROCK CHANNEL PROTECTION, TYPE A WITH FILTER, AS PER PLAN | 4 | Rock Channel Protection | Was the correct size material provided for the Type specified on the plans? | 601.09 | 0 | 0 | 0 | 0 | 10/1/2020 | Hydraulics
| CA-Q-601 | 601E32001 | ROCK CHANNEL PROTECTION, TYPE A WITH FILTER, AS PER PLAN |  |  | Does the material conform to 703.19 and was the correct size material provided for the Type specified on the plans? |  | 0 |  |  | 0 | 10/1/2020 | Hydraulics
| CA-Q-601 | 601E32004 | ROCK CHANNEL PROTECTION, TYPE A WITH GEOTEXTILE FABRIC | 1 | Excavation | Is the Contractor using excavated or removed materials for any part of this work? Document the use of Clean Hard Fill on form CA-EW-20. | 601.01 | 0 | 0 | 0 | 0 | 10/1/2020 | Hydraulics
| CA-Q-601 | 601E32004 | ROCK CHANNEL PROTECTION, TYPE A WITH GEOTEXTILE FABRIC | 2 | Rock Channel Protection | Was the geotextile fabric or aggregate filter installed as required by the plans? | 601.09 | 0 | 0 | 0 | 0 | 10/1/2020 | Hydraulics
| CA-Q-601 | 601E32004 | ROCK CHANNEL PROTECTION, TYPE A WITH GEOTEXTILE FABRIC | 3 | Rock Channel Protection | Does the thickness of the RCP conform to the thickness shown on the plans? Thickness of RCP should not include 6-inch aggregate filter unless otherwise indicated. | 601.09 | 0 | 0 | 0 | 0 | 10/1/2020 | Hydraulics
| CA-Q-601 | 601E32004 | ROCK CHANNEL PROTECTION, TYPE A WITH GEOTEXTILE FABRIC | 4 | Rock Channel Protection | Was the correct size material provided for the Type specified on the plans? | 601.09 | 0 | 0 | 0 | 0 | 10/1/2020 | Hydraulics
| CA-Q-601 | 601E32004 | ROCK CHANNEL PROTECTION, TYPE A WITH GEOTEXTILE FABRIC |  |  | Does the material conform to 703.19 and was the correct size material provided for the Type specified on the plans? |  | 0 |  |  | 0 | 10/1/2020 | Hydraulics
| CA-Q-601 | 601E32005 | ROCK CHANNEL PROTECTION, TYPE A WITH GEOTEXTILE FABRIC, AS PER PLAN | 1 | Excavation | Is the Contractor using excavated or removed materials for any part of this work? Document the use of Clean Hard Fill on form CA-EW-20. | 601.01 | 0 | 0 | 0 | 0 | 10/1/2020 | Hydraulics
| CA-Q-601 | 601E32005 | ROCK CHANNEL PROTECTION, TYPE A WITH GEOTEXTILE FABRIC, AS PER PLAN | 2 | Rock Channel Protection | Was the geotextile fabric or aggregate filter installed as required by the plans? | 601.09 | 0 | 0 | 0 | 0 | 10/1/2020 | Hydraulics
| CA-Q-601 | 601E32005 | ROCK CHANNEL PROTECTION, TYPE A WITH GEOTEXTILE FABRIC, AS PER PLAN | 3 | Rock Channel Protection | Does the thickness of the RCP conform to the thickness shown on the plans? Thickness of RCP should not include 6-inch aggregate filter unless otherwise indicated. | 601.09 | 0 | 0 | 0 | 0 | 10/1/2020 | Hydraulics
| CA-Q-601 | 601E32005 | ROCK CHANNEL PROTECTION, TYPE A WITH GEOTEXTILE FABRIC, AS PER PLAN | 4 | Rock Channel Protection | Was the correct size material provided for the Type specified on the plans? | 601.09 | 0 | 0 | 0 | 0 | 10/1/2020 | Hydraulics
| CA-Q-601 | 601E32005 | ROCK CHANNEL PROTECTION, TYPE A WITH GEOTEXTILE FABRIC, AS PER PLAN |  |  | Does the material conform to 703.19 and was the correct size material provided for the Type specified on the plans? |  | 0 |  |  | 0 | 10/1/2020 | Hydraulics
| CA-Q-601 | 601E32010 | ROCK CHANNEL PROTECTION, TYPE A WITH AGGREGATE FILTER | 1 | Excavation | Is the Contractor using excavated or removed materials for any part of this work? Document the use of Clean Hard Fill on form CA-EW-20. | 601.01 | 0 | 0 | 0 | 0 | 10/1/2020 | Hydraulics
| CA-Q-601 | 601E32010 | ROCK CHANNEL PROTECTION, TYPE A WITH AGGREGATE FILTER | 2 | Rock Channel Protection | Was the geotextile fabric or aggregate filter installed as required by the plans? | 601.09 | 0 | 0 | 0 | 0 | 10/1/2020 | Hydraulics
| CA-Q-601 | 601E32010 | ROCK CHANNEL PROTECTION, TYPE A WITH AGGREGATE FILTER | 3 | Rock Channel Protection | Does the thickness of the RCP conform to the thickness shown on the plans? Thickness of RCP should not include 6-inch aggregate filter unless otherwise indicated. | 601.09 | 0 | 0 | 0 | 0 | 10/1/2020 | Hydraulics
| CA-Q-601 | 601E32010 | ROCK CHANNEL PROTECTION, TYPE A WITH AGGREGATE FILTER | 4 | Rock Channel Protection | Was the correct size material provided for the Type specified on the plans? | 601.09 | 0 | 0 | 0 | 0 | 10/1/2020 | Hydraulics
| CA-Q-601 | 601E32010 | ROCK CHANNEL PROTECTION, TYPE A WITH AGGREGATE FILTER |  |  | Does the material conform to 703.19 and was the correct size material provided for the Type specified on the plans? |  | 0 |  |  | 0 | 10/1/2020 | Hydraulics
| CA-Q-601 | 601E32011 | ROCK CHANNEL PROTECTION, TYPE A WITH AGGREGATE FILTER, AS PER PLAN | 1 | Excavation | Is the Contractor using excavated or removed materials for any part of this work? Document the use of Clean Hard Fill on form CA-EW-20. | 601.01 | 0 | 0 | 0 | 0 | 10/1/2020 | Hydraulics
| CA-Q-601 | 601E32011 | ROCK CHANNEL PROTECTION, TYPE A WITH AGGREGATE FILTER, AS PER PLAN | 2 | Rock Channel Protection | Was the geotextile fabric or aggregate filter installed as required by the plans? | 601.09 | 0 | 0 | 0 | 0 | 10/1/2020 | Hydraulics
| CA-Q-601 | 601E32011 | ROCK CHANNEL PROTECTION, TYPE A WITH AGGREGATE FILTER, AS PER PLAN | 3 | Rock Channel Protection | Does the thickness of the RCP conform to the thickness shown on the plans? Thickness of RCP should not include 6-inch aggregate filter unless otherwise indicated. | 601.09 | 0 | 0 | 0 | 0 | 10/1/2020 | Hydraulics
| CA-Q-601 | 601E32011 | ROCK CHANNEL PROTECTION, TYPE A WITH AGGREGATE FILTER, AS PER PLAN | 4 | Rock Channel Protection | Was the correct size material provided for the Type specified on the plans? | 601.09 | 0 | 0 | 0 | 0 | 10/1/2020 | Hydraulics
| CA-Q-601 | 601E32100 | ROCK CHANNEL PROTECTION, TYPE B WITH FILTER | 1 | Excavation | Is the Contractor using excavated or removed materials for any part of this work? Document the use of Clean Hard Fill on form CA-EW-20. | 601.01 | 0 | 0 | 0 | 0 | 10/1/2020 | Hydraulics
| CA-Q-601 | 601E32100 | ROCK CHANNEL PROTECTION, TYPE B WITH FILTER | 2 | Rock Channel Protection | Was the geotextile fabric or aggregate filter installed as required by the plans? | 601.09 | 0 | 0 | 0 | 0 | 10/1/2020 | Hydraulics
| CA-Q-601 | 601E32100 | ROCK CHANNEL PROTECTION, TYPE B WITH FILTER | 3 | Rock Channel Protection | Does the thickness of the RCP conform to the thickness shown on the plans? Thickness of RCP should not include 6-inch aggregate filter unless otherwise indicated. | 601.09 | 0 | 0 | 0 | 0 | 10/1/2020 | Hydraulics
| CA-Q-601 | 601E32100 | ROCK CHANNEL PROTECTION, TYPE B WITH FILTER | 4 | Rock Channel Protection | Was the correct size material provided for the Type specified on the plans? | 601.09 | 0 | 0 | 0 | 0 | 10/1/2020 | Hydraulics
| CA-Q-601 | 601E32101 | ROCK CHANNEL PROTECTION, TYPE B WITH FILTER, AS PER PLAN | 1 | Excavation | Is the Contractor using excavated or removed materials for any part of this work? Document the use of Clean Hard Fill on form CA-EW-20. | 601.01 | 0 | 0 | 0 | 0 | 10/1/2020 | Hydraulics
| CA-Q-601 | 601E32101 | ROCK CHANNEL PROTECTION, TYPE B WITH FILTER, AS PER PLAN | 2 | Rock Channel Protection | Was the geotextile fabric or aggregate filter installed as required by the plans? | 601.09 | 0 | 0 | 0 | 0 | 10/1/2020 | Hydraulics
| CA-Q-601 | 601E32101 | ROCK CHANNEL PROTECTION, TYPE B WITH FILTER, AS PER PLAN | 3 | Rock Channel Protection | Does the thickness of the RCP conform to the thickness shown on the plans? Thickness of RCP should not include 6-inch aggregate filter unless otherwise indicated. | 601.09 | 0 | 0 | 0 | 0 | 10/1/2020 | Hydraulics
| CA-Q-601 | 601E32101 | ROCK CHANNEL PROTECTION, TYPE B WITH FILTER, AS PER PLAN | 4 | Rock Channel Protection | Was the correct size material provided for the Type specified on the plans? | 601.09 | 0 | 0 | 0 | 0 | 10/1/2020 | Hydraulics
| CA-Q-601 | 601E32104 | ROCK CHANNEL PROTECTION, TYPE B WITH GEOTEXTILE FABRIC | 1 | Excavation | Is the Contractor using excavated or removed materials for any part of this work? Document the use of Clean Hard Fill on form CA-EW-20. | 601.01 | 0 | 0 | 0 | 0 | 10/1/2020 | Hydraulics
| CA-Q-601 | 601E32104 | ROCK CHANNEL PROTECTION, TYPE B WITH GEOTEXTILE FABRIC | 2 | Rock Channel Protection | Was the geotextile fabric or aggregate filter installed as required by the plans? | 601.09 | 0 | 0 | 0 | 0 | 10/1/2020 | Hydraulics
| CA-Q-601 | 601E32104 | ROCK CHANNEL PROTECTION, TYPE B WITH GEOTEXTILE FABRIC | 3 | Rock Channel Protection | Does the thickness of the RCP conform to the thickness shown on the plans? Thickness of RCP should not include 6-inch aggregate filter unless otherwise indicated. | 601.09 | 0 | 0 | 0 | 0 | 10/1/2020 | Hydraulics
| CA-Q-601 | 601E32104 | ROCK CHANNEL PROTECTION, TYPE B WITH GEOTEXTILE FABRIC | 4 | Rock Channel Protection | Was the correct size material provided for the Type specified on the plans? | 601.09 | 0 | 0 | 0 | 0 | 10/1/2020 | Hydraulics
| CA-Q-601 | 601E32105 | ROCK CHANNEL PROTECTION, TYPE B WITH GEOTEXTILE FABRIC, AS PER PLAN | 1 | Excavation | Is the Contractor using excavated or removed materials for any part of this work? Document the use of Clean Hard Fill on form CA-EW-20. | 601.01 | 0 | 0 | 0 | 0 | 10/1/2020 | Hydraulics
| CA-Q-601 | 601E32105 | ROCK CHANNEL PROTECTION, TYPE B WITH GEOTEXTILE FABRIC, AS PER PLAN | 2 | Rock Channel Protection | Was the geotextile fabric or aggregate filter installed as required by the plans? | 601.09 | 0 | 0 | 0 | 0 | 10/1/2020 | Hydraulics
| CA-Q-601 | 601E32105 | ROCK CHANNEL PROTECTION, TYPE B WITH GEOTEXTILE FABRIC, AS PER PLAN | 3 | Rock Channel Protection | Does the thickness of the RCP conform to the thickness shown on the plans? Thickness of RCP should not include 6-inch aggregate filter unless otherwise indicated. | 601.09 | 0 | 0 | 0 | 0 | 10/1/2020 | Hydraulics
| CA-Q-601 | 601E32105 | ROCK CHANNEL PROTECTION, TYPE B WITH GEOTEXTILE FABRIC, AS PER PLAN | 4 | Rock Channel Protection | Was the correct size material provided for the Type specified on the plans? | 601.09 | 0 | 0 | 0 | 0 | 10/1/2020 | Hydraulics
| CA-Q-601 | 601E32110 | ROCK CHANNEL PROTECTION, TYPE B WITH AGGREGATE FILTER | 1 | Excavation | Is the Contractor using excavated or removed materials for any part of this work? Document the use of Clean Hard Fill on form CA-EW-20. | 601.01 | 0 | 0 | 0 | 0 | 10/1/2020 | Hydraulics
| CA-Q-601 | 601E32110 | ROCK CHANNEL PROTECTION, TYPE B WITH AGGREGATE FILTER | 2 | Rock Channel Protection | Was the geotextile fabric or aggregate filter installed as required by the plans? | 601.09 | 0 | 0 | 0 | 0 | 10/1/2020 | Hydraulics
| CA-Q-601 | 601E32110 | ROCK CHANNEL PROTECTION, TYPE B WITH AGGREGATE FILTER | 3 | Rock Channel Protection | Does the thickness of the RCP conform to the thickness shown on the plans? Thickness of RCP should not include 6-inch aggregate filter unless otherwise indicated. | 601.09 | 0 | 0 | 0 | 0 | 10/1/2020 | Hydraulics
| CA-Q-601 | 601E32110 | ROCK CHANNEL PROTECTION, TYPE B WITH AGGREGATE FILTER | 4 | Rock Channel Protection | Was the correct size material provided for the Type specified on the plans? | 601.09 | 0 | 0 | 0 | 0 | 10/1/2020 | Hydraulics
| CA-Q-601 | 601E32111 | ROCK CHANNEL PROTECTION, TYPE B WITH AGGREGATE FILTER, AS PER PLAN | 1 | Excavation | Is the Contractor using excavated or removed materials for any part of this work? Document the use of Clean Hard Fill on form CA-EW-20. | 601.01 | 0 | 0 | 0 | 0 | 10/1/2020 | Hydraulics
| CA-Q-601 | 601E32111 | ROCK CHANNEL PROTECTION, TYPE B WITH AGGREGATE FILTER, AS PER PLAN | 2 | Rock Channel Protection | Was the geotextile fabric or aggregate filter installed as required by the plans? | 601.09 | 0 | 0 | 0 | 0 | 10/1/2020 | Hydraulics
| CA-Q-601 | 601E32111 | ROCK CHANNEL PROTECTION, TYPE B WITH AGGREGATE FILTER, AS PER PLAN | 3 | Rock Channel Protection | Does the thickness of the RCP conform to the thickness shown on the plans? Thickness of RCP should not include 6-inch aggregate filter unless otherwise indicated. | 601.09 | 0 | 0 | 0 | 0 | 10/1/2020 | Hydraulics
| CA-Q-601 | 601E32111 | ROCK CHANNEL PROTECTION, TYPE B WITH AGGREGATE FILTER, AS PER PLAN | 4 | Rock Channel Protection | Was the correct size material provided for the Type specified on the plans? | 601.09 | 0 | 0 | 0 | 0 | 10/1/2020 | Hydraulics
| CA-Q-601 | 601E32200 | ROCK CHANNEL PROTECTION, TYPE C WITH FILTER | 1 | Excavation | Is the Contractor using excavated or removed materials for any part of this work? Document the use of Clean Hard Fill on form CA-EW-20. | 601.01 | 0 | 0 | 0 | 0 | 10/1/2020 | Hydraulics
| CA-Q-601 | 601E32200 | ROCK CHANNEL PROTECTION, TYPE C WITH FILTER | 2 | Rock Channel Protection | Was the geotextile fabric or aggregate filter installed as required by the plans? | 601.09 | 0 | 0 | 0 | 0 | 10/1/2020 | Hydraulics
| CA-Q-601 | 601E32200 | ROCK CHANNEL PROTECTION, TYPE C WITH FILTER | 3 | Rock Channel Protection | Does the thickness of the RCP conform to the thickness shown on the plans? Thickness of RCP should not include 6-inch aggregate filter unless otherwise indicated. | 601.09 | 0 | 0 | 0 | 0 | 10/1/2020 | Hydraulics
| CA-Q-601 | 601E32200 | ROCK CHANNEL PROTECTION, TYPE C WITH FILTER | 4 | Rock Channel Protection | Was the correct size material provided for the Type specified on the plans? | 601.09 | 0 | 0 | 0 | 0 | 10/1/2020 | Hydraulics
| CA-Q-601 | 601E32201 | ROCK CHANNEL PROTECTION, TYPE C WITH FILTER, AS PER PLAN | 1 | Excavation | Is the Contractor using excavated or removed materials for any part of this work? Document the use of Clean Hard Fill on form CA-EW-20. | 601.01 | 0 | 0 | 0 | 0 | 10/1/2020 | Hydraulics
| CA-Q-601 | 601E32201 | ROCK CHANNEL PROTECTION, TYPE C WITH FILTER, AS PER PLAN | 2 | Rock Channel Protection | Was the geotextile fabric or aggregate filter installed as required by the plans? | 601.09 | 0 | 0 | 0 | 0 | 10/1/2020 | Hydraulics
| CA-Q-601 | 601E32201 | ROCK CHANNEL PROTECTION, TYPE C WITH FILTER, AS PER PLAN | 3 | Rock Channel Protection | Does the thickness of the RCP conform to the thickness shown on the plans? Thickness of RCP should not include 6-inch aggregate filter unless otherwise indicated. | 601.09 | 0 | 0 | 0 | 0 | 10/1/2020 | Hydraulics
| CA-Q-601 | 601E32201 | ROCK CHANNEL PROTECTION, TYPE C WITH FILTER, AS PER PLAN | 4 | Rock Channel Protection | Was the correct size material provided for the Type specified on the plans? | 601.09 | 0 | 0 | 0 | 0 | 10/1/2020 | Hydraulics
| CA-Q-601 | 601E32204 | ROCK CHANNEL PROTECTION, TYPE C WITH GEOTEXTILE FABRIC | 1 | Excavation | Is the Contractor using excavated or removed materials for any part of this work? Document the use of Clean Hard Fill on form CA-EW-20. | 601.01 | 0 | 0 | 0 | 0 | 10/1/2020 | Hydraulics
| CA-Q-601 | 601E32204 | ROCK CHANNEL PROTECTION, TYPE C WITH GEOTEXTILE FABRIC | 2 | Rock Channel Protection | Was the geotextile fabric or aggregate filter installed as required by the plans? | 601.09 | 0 | 0 | 0 | 0 | 10/1/2020 | Hydraulics
| CA-Q-601 | 601E32204 | ROCK CHANNEL PROTECTION, TYPE C WITH GEOTEXTILE FABRIC | 3 | Rock Channel Protection | Does the thickness of the RCP conform to the thickness shown on the plans? Thickness of RCP should not include 6-inch aggregate filter unless otherwise indicated. | 601.09 | 0 | 0 | 0 | 0 | 10/1/2020 | Hydraulics
| CA-Q-601 | 601E32204 | ROCK CHANNEL PROTECTION, TYPE C WITH GEOTEXTILE FABRIC | 4 | Rock Channel Protection | Was the correct size material provided for the Type specified on the plans? | 601.09 | 0 | 0 | 0 | 0 | 10/1/2020 | Hydraulics
| CA-Q-601 | 601E32205 | ROCK CHANNEL PROTECTION, TYPE C WITH GEOTEXTILE FABRIC, AS PER PLAN | 1 | Excavation | Is the Contractor using excavated or removed materials for any part of this work? Document the use of Clean Hard Fill on form CA-EW-20. | 601.01 | 0 | 0 | 0 | 0 | 10/1/2020 | Hydraulics
| CA-Q-601 | 601E32205 | ROCK CHANNEL PROTECTION, TYPE C WITH GEOTEXTILE FABRIC, AS PER PLAN | 2 | Rock Channel Protection | Was the geotextile fabric or aggregate filter installed as required by the plans? | 601.09 | 0 | 0 | 0 | 0 | 10/1/2020 | Hydraulics
| CA-Q-601 | 601E32205 | ROCK CHANNEL PROTECTION, TYPE C WITH GEOTEXTILE FABRIC, AS PER PLAN | 3 | Rock Channel Protection | Does the thickness of the RCP conform to the thickness shown on the plans? Thickness of RCP should not include 6-inch aggregate filter unless otherwise indicated. | 601.09 | 0 | 0 | 0 | 0 | 10/1/2020 | Hydraulics
| CA-Q-601 | 601E32205 | ROCK CHANNEL PROTECTION, TYPE C WITH GEOTEXTILE FABRIC, AS PER PLAN | 4 | Rock Channel Protection | Was the correct size material provided for the Type specified on the plans? | 601.09 | 0 | 0 | 0 | 0 | 10/1/2020 | Hydraulics
| CA-Q-601 | 601E32210 | ROCK CHANNEL PROTECTION, TYPE C WITH AGGREGATE FILTER | 1 | Excavation | Is the Contractor using excavated or removed materials for any part of this work? Document the use of Clean Hard Fill on form CA-EW-20. | 601.01 | 0 | 0 | 0 | 0 | 10/1/2020 | Hydraulics
| CA-Q-601 | 601E32210 | ROCK CHANNEL PROTECTION, TYPE C WITH AGGREGATE FILTER | 2 | Rock Channel Protection | Was the geotextile fabric or aggregate filter installed as required by the plans? | 601.09 | 0 | 0 | 0 | 0 | 10/1/2020 | Hydraulics
| CA-Q-601 | 601E32210 | ROCK CHANNEL PROTECTION, TYPE C WITH AGGREGATE FILTER | 3 | Rock Channel Protection | Does the thickness of the RCP conform to the thickness shown on the plans? Thickness of RCP should not include 6-inch aggregate filter unless otherwise indicated. | 601.09 | 0 | 0 | 0 | 0 | 10/1/2020 | Hydraulics
| CA-Q-601 | 601E32210 | ROCK CHANNEL PROTECTION, TYPE C WITH AGGREGATE FILTER | 4 | Rock Channel Protection | Was the correct size material provided for the Type specified on the plans? | 601.09 | 0 | 0 | 0 | 0 | 10/1/2020 | Hydraulics
| CA-Q-601 | 601E32211 | ROCK CHANNEL PROTECTION, TYPE C WITH AGGREGATE FILTER, AS PER PLAN | 1 | Excavation | Is the Contractor using excavated or removed materials for any part of this work? Document the use of Clean Hard Fill on form CA-EW-20. | 601.01 | 0 | 0 | 0 | 0 | 10/1/2020 | Hydraulics
| CA-Q-601 | 601E32211 | ROCK CHANNEL PROTECTION, TYPE C WITH AGGREGATE FILTER, AS PER PLAN | 2 | Rock Channel Protection | Was the geotextile fabric or aggregate filter installed as required by the plans? | 601.09 | 0 | 0 | 0 | 0 | 10/1/2020 | Hydraulics
| CA-Q-601 | 601E32211 | ROCK CHANNEL PROTECTION, TYPE C WITH AGGREGATE FILTER, AS PER PLAN | 3 | Rock Channel Protection | Does the thickness of the RCP conform to the thickness shown on the plans? Thickness of RCP should not include 6-inch aggregate filter unless otherwise indicated. | 601.09 | 0 | 0 | 0 | 0 | 10/1/2020 | Hydraulics
| CA-Q-601 | 601E32211 | ROCK CHANNEL PROTECTION, TYPE C WITH AGGREGATE FILTER, AS PER PLAN | 4 | Rock Channel Protection | Was the correct size material provided for the Type specified on the plans? | 601.09 | 0 | 0 | 0 | 0 | 10/1/2020 | Hydraulics
| CA-Q-601 | 601E32300 | ROCK CHANNEL PROTECTION, TYPE D WITH FILTER | 1 | Excavation | Is the Contractor using excavated or removed materials for any part of this work? Document the use of Clean Hard Fill on form CA-EW-20. | 601.01 | 0 | 0 | 0 | 0 | 10/1/2020 | Hydraulics
| CA-Q-601 | 601E32300 | ROCK CHANNEL PROTECTION, TYPE D WITH FILTER | 2 | Rock Channel Protection | Was the geotextile fabric or aggregate filter installed as required by the plans? | 601.09 | 0 | 0 | 0 | 0 | 10/1/2020 | Hydraulics
| CA-Q-601 | 601E32300 | ROCK CHANNEL PROTECTION, TYPE D WITH FILTER | 3 | Rock Channel Protection | Does the thickness of the RCP conform to the thickness shown on the plans? Thickness of RCP should not include 6-inch aggregate filter unless otherwise indicated. | 601.09 | 0 | 0 | 0 | 0 | 10/1/2020 | Hydraulics
| CA-Q-601 | 601E32300 | ROCK CHANNEL PROTECTION, TYPE D WITH FILTER | 4 | Rock Channel Protection | Was the correct size material provided for the Type specified on the plans? | 601.09 | 0 | 0 | 0 | 0 | 10/1/2020 | Hydraulics
| CA-Q-601 | 601E32301 | ROCK CHANNEL PROTECTION, TYPE D WITH FILTER, AS PER PLAN | 1 | Excavation | Is the Contractor using excavated or removed materials for any part of this work? Document the use of Clean Hard Fill on form CA-EW-20. | 601.01 | 0 | 0 | 0 | 0 | 10/1/2020 | Hydraulics
| CA-Q-601 | 601E32301 | ROCK CHANNEL PROTECTION, TYPE D WITH FILTER, AS PER PLAN | 2 | Rock Channel Protection | Was the geotextile fabric or aggregate filter installed as required by the plans? | 601.09 | 0 | 0 | 0 | 0 | 10/1/2020 | Hydraulics
| CA-Q-601 | 601E32301 | ROCK CHANNEL PROTECTION, TYPE D WITH FILTER, AS PER PLAN | 3 | Rock Channel Protection | Does the thickness of the RCP conform to the thickness shown on the plans? Thickness of RCP should not include 6-inch aggregate filter unless otherwise indicated. | 601.09 | 0 | 0 | 0 | 0 | 10/1/2020 | Hydraulics
| CA-Q-601 | 601E32301 | ROCK CHANNEL PROTECTION, TYPE D WITH FILTER, AS PER PLAN | 4 | Rock Channel Protection | Was the correct size material provided for the Type specified on the plans? | 601.09 | 0 | 0 | 0 | 0 | 10/1/2020 | Hydraulics
| CA-Q-601 | 601E32304 | ROCK CHANNEL PROTECTION, TYPE D WITH GEOTEXTILE FABRIC | 1 | Excavation | Is the Contractor using excavated or removed materials for any part of this work? Document the use of Clean Hard Fill on form CA-EW-20. | 601.01 | 0 | 0 | 0 | 0 | 10/1/2020 | Hydraulics
| CA-Q-601 | 601E32304 | ROCK CHANNEL PROTECTION, TYPE D WITH GEOTEXTILE FABRIC | 2 | Rock Channel Protection | Was the geotextile fabric or aggregate filter installed as required by the plans? | 601.09 | 0 | 0 | 0 | 0 | 10/1/2020 | Hydraulics
| CA-Q-601 | 601E32304 | ROCK CHANNEL PROTECTION, TYPE D WITH GEOTEXTILE FABRIC | 3 | Rock Channel Protection | Does the thickness of the RCP conform to the thickness shown on the plans? Thickness of RCP should not include 6-inch aggregate filter unless otherwise indicated. | 601.09 | 0 | 0 | 0 | 0 | 10/1/2020 | Hydraulics
| CA-Q-601 | 601E32304 | ROCK CHANNEL PROTECTION, TYPE D WITH GEOTEXTILE FABRIC | 4 | Rock Channel Protection | Was the correct size material provided for the Type specified on the plans? | 601.09 | 0 | 0 | 0 | 0 | 10/1/2020 | Hydraulics
| CA-Q-601 | 601E32305 | ROCK CHANNEL PROTECTION, TYPE D WITH GEOTEXTILE FABRIC, AS PER PLAN | 1 | Excavation | Is the Contractor using excavated or removed materials for any part of this work? Document the use of Clean Hard Fill on form CA-EW-20. | 601.01 | 0 | 0 | 0 | 0 | 10/1/2020 | Hydraulics
| CA-Q-601 | 601E32305 | ROCK CHANNEL PROTECTION, TYPE D WITH GEOTEXTILE FABRIC, AS PER PLAN | 2 | Rock Channel Protection | Was the geotextile fabric or aggregate filter installed as required by the plans? | 601.09 | 0 | 0 | 0 | 0 | 10/1/2020 | Hydraulics
| CA-Q-601 | 601E32305 | ROCK CHANNEL PROTECTION, TYPE D WITH GEOTEXTILE FABRIC, AS PER PLAN | 3 | Rock Channel Protection | Does the thickness of the RCP conform to the thickness shown on the plans? Thickness of RCP should not include 6-inch aggregate filter unless otherwise indicated. | 601.09 | 0 | 0 | 0 | 0 | 10/1/2020 | Hydraulics
| CA-Q-601 | 601E32305 | ROCK CHANNEL PROTECTION, TYPE D WITH GEOTEXTILE FABRIC, AS PER PLAN | 4 | Rock Channel Protection | Was the correct size material provided for the Type specified on the plans? | 601.09 | 0 | 0 | 0 | 0 | 10/1/2020 | Hydraulics
| CA-Q-601 | 601E32310 | ROCK CHANNEL PROTECTION, TYPE D WITH AGGREGATE FILTER | 1 | Excavation | Is the Contractor using excavated or removed materials for any part of this work? Document the use of Clean Hard Fill on form CA-EW-20. | 601.01 | 0 | 0 | 0 | 0 | 10/1/2020 | Hydraulics
| CA-Q-601 | 601E32310 | ROCK CHANNEL PROTECTION, TYPE D WITH AGGREGATE FILTER | 2 | Rock Channel Protection | Was the geotextile fabric or aggregate filter installed as required by the plans? | 601.09 | 0 | 0 | 0 | 0 | 10/1/2020 | Hydraulics
| CA-Q-601 | 601E32310 | ROCK CHANNEL PROTECTION, TYPE D WITH AGGREGATE FILTER | 3 | Rock Channel Protection | Does the thickness of the RCP conform to the thickness shown on the plans? Thickness of RCP should not include 6-inch aggregate filter unless otherwise indicated. | 601.09 | 0 | 0 | 0 | 0 | 10/1/2020 | Hydraulics
| CA-Q-601 | 601E32310 | ROCK CHANNEL PROTECTION, TYPE D WITH AGGREGATE FILTER | 4 | Rock Channel Protection | Was the correct size material provided for the Type specified on the plans? | 601.09 | 0 | 0 | 0 | 0 | 10/1/2020 | Hydraulics
| CA-Q-601 | 601E34000 | ROCK CHANNEL PROTECTION, TYPE A WITHOUT FILTER | 1 | Excavation | Is the Contractor using excavated or removed materials for any part of this work? Document the use of Clean Hard Fill on form CA-EW-20. | 601.01 | 0 | 0 | 0 | 0 | 10/1/2020 | Hydraulics
| CA-Q-601 | 601E34000 | ROCK CHANNEL PROTECTION, TYPE A WITHOUT FILTER | 2 | Rock Channel Protection | Was the geotextile fabric or aggregate filter installed as required by the plans? | 601.09 | 0 | 0 | 0 | 0 | 10/1/2020 | Hydraulics
| CA-Q-601 | 601E34000 | ROCK CHANNEL PROTECTION, TYPE A WITHOUT FILTER | 3 | Rock Channel Protection | Does the thickness of the RCP conform to the thickness shown on the plans? Thickness of RCP should not include 6-inch aggregate filter unless otherwise indicated. | 601.09 | 0 | 0 | 0 | 0 | 10/1/2020 | Hydraulics
| CA-Q-601 | 601E34000 | ROCK CHANNEL PROTECTION, TYPE A WITHOUT FILTER | 4 | Rock Channel Protection | Was the correct size material provided for the Type specified on the plans? | 601.09 | 0 | 0 | 0 | 0 | 10/1/2020 | Hydraulics
| CA-Q-601 | 601E34001 | ROCK CHANNEL PROTECTION, TYPE A WITHOUT FILTER, AS PER PLAN | 1 | Excavation | Is the Contractor using excavated or removed materials for any part of this work? Document the use of Clean Hard Fill on form CA-EW-20. | 601.01 | 0 | 0 | 0 | 0 | 10/1/2020 | Hydraulics
| CA-Q-601 | 601E34001 | ROCK CHANNEL PROTECTION, TYPE A WITHOUT FILTER, AS PER PLAN | 2 | Rock Channel Protection | Was the geotextile fabric or aggregate filter installed as required by the plans? | 601.09 | 0 | 0 | 0 | 0 | 10/1/2020 | Hydraulics
| CA-Q-601 | 601E34001 | ROCK CHANNEL PROTECTION, TYPE A WITHOUT FILTER, AS PER PLAN | 3 | Rock Channel Protection | Does the thickness of the RCP conform to the thickness shown on the plans? Thickness of RCP should not include 6-inch aggregate filter unless otherwise indicated. | 601.09 | 0 | 0 | 0 | 0 | 10/1/2020 | Hydraulics
| CA-Q-601 | 601E34001 | ROCK CHANNEL PROTECTION, TYPE A WITHOUT FILTER, AS PER PLAN | 4 | Rock Channel Protection | Was the correct size material provided for the Type specified on the plans? | 601.09 | 0 | 0 | 0 | 0 | 10/1/2020 | Hydraulics
| CA-Q-601 | 601E34100 | ROCK CHANNEL PROTECTION, TYPE B WITHOUT FILTER | 1 | Excavation | Is the Contractor using excavated or removed materials for any part of this work? Document the use of Clean Hard Fill on form CA-EW-20. | 601.01 | 0 | 0 | 0 | 0 | 10/1/2020 | Hydraulics
| CA-Q-601 | 601E34100 | ROCK CHANNEL PROTECTION, TYPE B WITHOUT FILTER | 2 | Rock Channel Protection | Was the geotextile fabric or aggregate filter installed as required by the plans? | 601.09 | 0 | 0 | 0 | 0 | 10/1/2020 | Hydraulics
| CA-Q-601 | 601E34100 | ROCK CHANNEL PROTECTION, TYPE B WITHOUT FILTER | 3 | Rock Channel Protection | Does the thickness of the RCP conform to the thickness shown on the plans? Thickness of RCP should not include 6-inch aggregate filter unless otherwise indicated. | 601.09 | 0 | 0 | 0 | 0 | 10/1/2020 | Hydraulics
| CA-Q-601 | 601E34100 | ROCK CHANNEL PROTECTION, TYPE B WITHOUT FILTER | 4 | Rock Channel Protection | Was the correct size material provided for the Type specified on the plans? | 601.09 | 0 | 0 | 0 | 0 | 10/1/2020 | Hydraulics
| CA-Q-601 | 601E34101 | ROCK CHANNEL PROTECTION, TYPE B WITHOUT FILTER, AS PER PLAN | 1 | Excavation | Is the Contractor using excavated or removed materials for any part of this work? Document the use of Clean Hard Fill on form CA-EW-20. | 601.01 | 0 | 0 | 0 | 0 | 10/1/2020 | Hydraulics
| CA-Q-601 | 601E34101 | ROCK CHANNEL PROTECTION, TYPE B WITHOUT FILTER, AS PER PLAN | 2 | Rock Channel Protection | Was the geotextile fabric or aggregate filter installed as required by the plans? | 601.09 | 0 | 0 | 0 | 0 | 10/1/2020 | Hydraulics
| CA-Q-601 | 601E34101 | ROCK CHANNEL PROTECTION, TYPE B WITHOUT FILTER, AS PER PLAN | 3 | Rock Channel Protection | Does the thickness of the RCP conform to the thickness shown on the plans? Thickness of RCP should not include 6-inch aggregate filter unless otherwise indicated. | 601.09 | 0 | 0 | 0 | 0 | 10/1/2020 | Hydraulics
| CA-Q-601 | 601E34101 | ROCK CHANNEL PROTECTION, TYPE B WITHOUT FILTER, AS PER PLAN | 4 | Rock Channel Protection | Was the correct size material provided for the Type specified on the plans? | 601.09 | 0 | 0 | 0 | 0 | 10/1/2020 | Hydraulics
| CA-Q-601 | 601E34200 | ROCK CHANNEL PROTECTION, TYPE C WITHOUT FILTER | 1 | Excavation | Is the Contractor using excavated or removed materials for any part of this work? Document the use of Clean Hard Fill on form CA-EW-20. | 601.01 | 0 | 0 | 0 | 0 | 10/1/2020 | Hydraulics
| CA-Q-601 | 601E34200 | ROCK CHANNEL PROTECTION, TYPE C WITHOUT FILTER | 2 | Rock Channel Protection | Was the geotextile fabric or aggregate filter installed as required by the plans? | 601.09 | 0 | 0 | 0 | 0 | 10/1/2020 | Hydraulics
| CA-Q-601 | 601E34200 | ROCK CHANNEL PROTECTION, TYPE C WITHOUT FILTER | 3 | Rock Channel Protection | Does the thickness of the RCP conform to the thickness shown on the plans? Thickness of RCP should not include 6-inch aggregate filter unless otherwise indicated. | 601.09 | 0 | 0 | 0 | 0 | 10/1/2020 | Hydraulics
| CA-Q-601 | 601E34200 | ROCK CHANNEL PROTECTION, TYPE C WITHOUT FILTER | 4 | Rock Channel Protection | Was the correct size material provided for the Type specified on the plans? | 601.09 | 0 | 0 | 0 | 0 | 10/1/2020 | Hydraulics
| CA-Q-601 | 601E34201 | ROCK CHANNEL PROTECTION, TYPE C WITHOUT FILTER, AS PER PLAN | 1 | Excavation | Is the Contractor using excavated or removed materials for any part of this work? Document the use of Clean Hard Fill on form CA-EW-20. | 601.01 | 0 | 0 | 0 | 0 | 10/1/2020 | Hydraulics
| CA-Q-601 | 601E34201 | ROCK CHANNEL PROTECTION, TYPE C WITHOUT FILTER, AS PER PLAN | 2 | Rock Channel Protection | Was the geotextile fabric or aggregate filter installed as required by the plans? | 601.09 | 0 | 0 | 0 | 0 | 10/1/2020 | Hydraulics
| CA-Q-601 | 601E34201 | ROCK CHANNEL PROTECTION, TYPE C WITHOUT FILTER, AS PER PLAN | 3 | Rock Channel Protection | Does the thickness of the RCP conform to the thickness shown on the plans? Thickness of RCP should not include 6-inch aggregate filter unless otherwise indicated. | 601.09 | 0 | 0 | 0 | 0 | 10/1/2020 | Hydraulics
| CA-Q-601 | 601E34201 | ROCK CHANNEL PROTECTION, TYPE C WITHOUT FILTER, AS PER PLAN | 4 | Rock Channel Protection | Was the correct size material provided for the Type specified on the plans? | 601.09 | 0 | 0 | 0 | 0 | 10/1/2020 | Hydraulics
| CA-Q-601 | 601E34300 | ROCK CHANNEL PROTECTION, TYPE D WITHOUT FILTER | 1 | Excavation | Is the Contractor using excavated or removed materials for any part of this work? Document the use of Clean Hard Fill on form CA-EW-20. | 601.01 | 0 | 0 | 0 | 0 | 10/1/2020 | Hydraulics
| CA-Q-601 | 601E34300 | ROCK CHANNEL PROTECTION, TYPE D WITHOUT FILTER | 2 | Rock Channel Protection | Was the geotextile fabric or aggregate filter installed as required by the plans? | 601.09 | 0 | 0 | 0 | 0 | 10/1/2020 | Hydraulics
| CA-Q-601 | 601E34300 | ROCK CHANNEL PROTECTION, TYPE D WITHOUT FILTER | 3 | Rock Channel Protection | Does the thickness of the RCP conform to the thickness shown on the plans? Thickness of RCP should not include 6-inch aggregate filter unless otherwise indicated. | 601.09 | 0 | 0 | 0 | 0 | 10/1/2020 | Hydraulics
| CA-Q-601 | 601E34300 | ROCK CHANNEL PROTECTION, TYPE D WITHOUT FILTER | 4 | Rock Channel Protection | Was the correct size material provided for the Type specified on the plans? | 601.09 | 0 | 0 | 0 | 0 | 10/1/2020 | Hydraulics
| CA-Q-601 | 601E34301 | ROCK CHANNEL PROTECTION, TYPE D WITHOUT FILTER, AS PER PLAN | 1 | Excavation | Is the Contractor using excavated or removed materials for any part of this work? Document the use of Clean Hard Fill on form CA-EW-20. | 601.01 | 0 | 0 | 0 | 0 | 10/1/2020 | Hydraulics
| CA-Q-601 | 601E34301 | ROCK CHANNEL PROTECTION, TYPE D WITHOUT FILTER, AS PER PLAN | 2 | Rock Channel Protection | Was the geotextile fabric or aggregate filter installed as required by the plans? | 601.09 | 0 | 0 | 0 | 0 | 10/1/2020 | Hydraulics
| CA-Q-601 | 601E34301 | ROCK CHANNEL PROTECTION, TYPE D WITHOUT FILTER, AS PER PLAN | 3 | Rock Channel Protection | Does the thickness of the RCP conform to the thickness shown on the plans? Thickness of RCP should not include 6-inch aggregate filter unless otherwise indicated. | 601.09 | 0 | 0 | 0 | 0 | 10/1/2020 | Hydraulics
| CA-Q-601 | 601E34301 | ROCK CHANNEL PROTECTION, TYPE D WITHOUT FILTER, AS PER PLAN | 4 | Rock Channel Protection | Was the correct size material provided for the Type specified on the plans? | 601.09 | 0 | 0 | 0 | 0 | 10/1/2020 | Hydraulics
| CA-Q-601 | 601E34400 | ROCK CHANNEL PROTECTION, WITH GROUT | 1 | Excavation | Is the Contractor using excavated or removed materials for any part of this work? Document the use of Clean Hard Fill on form CA-EW-20. | 601.01 | 0 | 0 | 0 | 0 | 10/1/2020 | Hydraulics
| CA-Q-601 | 601E34400 | ROCK CHANNEL PROTECTION, WITH GROUT | 2 | Rock Channel Protection | Was the geotextile fabric or aggregate filter installed as required by the plans? | 601.09 | 0 | 0 | 0 | 0 | 10/1/2020 | Hydraulics
| CA-Q-601 | 601E34400 | ROCK CHANNEL PROTECTION, WITH GROUT | 3 | Excavation | Does the thickness of the RCP conform to the thickness shown on the plans? Thickness of RCP should not include 6-inch aggregate filter unless otherwise indicated. | 601.09 | 0 | 0 | 0 | 0 | 10/1/2020 | Hydraulics
| CA-Q-601 | 601E34400 | ROCK CHANNEL PROTECTION, WITH GROUT | 4 | Rock Channel Protection | Was the correct size material provided for the Type specified on the plans? | 601.09 | 0 | 0 | 0 | 0 | 10/1/2020 | Hydraulics
| CA-Q-601 | 601E34400 | ROCK CHANNEL PROTECTION, WITH GROUT | 5 | Excavation | Was the grout proportion measured (1Portland:3 Sand)? | 601.05 | 0 | 0 | 0 | 0 | 10/1/2020 | Hydraulics
| CA-Q-601 | 601E34400 | ROCK CHANNEL PROTECTION, WITH GROUT | 6 | Rock Channel Protection | Was the riprap or rock wetted prior to the installation of the grout? | 601.05 | 0 | 0 | 0 | 0 | 10/1/2020 | Hydraulics
| CA-Q-601 | 601E34401 | ROCK CHANNEL PROTECTION, WITH GROUT, AS PER PLAN | 1 | Excavation | Is the Contractor using excavated or removed materials for any part of this work? Document the use of Clean Hard Fill on form CA-EW-20. | 601.01 | 0 | 0 | 0 | 0 | 10/1/2020 | Hydraulics
| CA-Q-601 | 601E34401 | ROCK CHANNEL PROTECTION, WITH GROUT, AS PER PLAN | 2 | Rock Channel Protection | Was the geotextile fabric or aggregate filter installed as required by the plans? | 601.09 | 0 | 0 | 0 | 0 | 10/1/2020 | Hydraulics
| CA-Q-601 | 601E34401 | ROCK CHANNEL PROTECTION, WITH GROUT, AS PER PLAN | 3 | Excavation | Does the thickness of the RCP conform to the thickness shown on the plans? Thickness of RCP should not include 6-inch aggregate filter unless otherwise indicated. | 601.09 | 0 | 0 | 0 | 0 | 10/1/2020 | Hydraulics
| CA-Q-601 | 601E34401 | ROCK CHANNEL PROTECTION, WITH GROUT, AS PER PLAN | 4 | Rock Channel Protection | Was the correct size material provided for the Type specified on the plans? | 601.09 | 0 | 0 | 0 | 0 | 10/1/2020 | Hydraulics
| CA-Q-601 | 601E34401 | ROCK CHANNEL PROTECTION, WITH GROUT, AS PER PLAN | 5 | Excavation | Was the grout proportion measured (1Portland:3 Sand)? | 601.05 | 0 | 0 | 0 | 0 | 10/1/2020 | Hydraulics
| CA-Q-601 | 601E34401 | ROCK CHANNEL PROTECTION, WITH GROUT, AS PER PLAN | 6 | Rock Channel Protection | Was the riprap or rock wetted prior to the installation of the grout? | 601.05 | 0 | 0 | 0 | 0 | 10/1/2020 | Hydraulics
| CA-Q-601 | 601E34500 | SPECIAL - STREAM CHANNEL ROCK STOCKED PILED AND PLACED | 1 | Excavation | Is the Contractor using excavated or removed materials for any part of this work? Document the use of Clean Hard Fill on form CA-EW-20. | 601.01 | 0 | 0 | 0 | 0 | 10/1/2020 | Hydraulics
| CA-Q-601 | 601E34500 | SPECIAL - STREAM CHANNEL ROCK STOCKED PILED AND PLACED | 2 | Rock Channel Protection | Was the geotextile fabric or aggregate filter installed as required by the plans? | 601.09 | 0 | 0 | 0 | 0 | 10/1/2020 | Hydraulics
| CA-Q-601 | 601E34500 | SPECIAL - STREAM CHANNEL ROCK STOCKED PILED AND PLACED | 3 | Rock Channel Protection | Does the thickness of the RCP conform to the thickness shown on the plans? Thickness of RCP should not include 6-inch aggregate filter unless otherwise indicated. | 601.09 | 0 | 0 | 0 | 0 | 10/1/2020 | Hydraulics
| CA-Q-601 | 601E34500 | SPECIAL - STREAM CHANNEL ROCK STOCKED PILED AND PLACED | 4 | Rock Channel Protection | Was the correct size material provided for the Type specified on the plans? | 601.09 | 0 | 0 | 0 | 0 | 10/1/2020 | Hydraulics
| CA-Q-601 | 601E34500 | SPECIAL - STREAM CHANNEL ROCK STOCKED PILED AND PLACED | 5 | Stockpile | Was the material stockpiled in an accessable location? | 601.09 | 0 | 0 | 0 | 0 | 10/1/2020 | Hydraulics
| CA-Q-601 | 601E35000 | ROCK CHANNEL PROTECTION, MISC.: | 1 | Excavation | Is the Contractor using excavated or removed materials for any part of this work? Document the use of Clean Hard Fill on form CA-EW-20. | 601.01 | 0 | 0 | 0 | 0 | 10/1/2020 | Hydraulics
| CA-Q-601 | 601E35000 | ROCK CHANNEL PROTECTION, MISC.: | 2 | Rock Channel Protection | Was the geotextile fabric or aggregate filter installed as required by the plans? | 601.09 | 0 | 0 | 0 | 0 | 10/1/2020 | Hydraulics
| CA-Q-601 | 601E35000 | ROCK CHANNEL PROTECTION, MISC.: | 3 | Rock Channel Protection | Does the thickness of the RCP conform to the thickness shown on the plans? Thickness of RCP should not include 6-inch aggregate filter unless otherwise indicated. | 601.09 | 0 | 0 | 0 | 0 | 10/1/2020 | Hydraulics
| CA-Q-601 | 601E35000 | ROCK CHANNEL PROTECTION, MISC.: | 4 | Rock Channel Protection | Was the correct size material provided for the Type specified on the plans? | 601.09 | 0 | 0 | 0 | 0 | 10/1/2020 | Hydraulics
| CA-Q-601 | 601E35100 | ROCK CHANNEL PROTECTION, MISC.: | 1 | Excavation | Is the Contractor using excavated or removed materials for any part of this work? Document the use of Clean Hard Fill on form CA-EW-20. | 601.01 | 0 | 0 | 0 | 0 | 10/1/2020 | Hydraulics
| CA-Q-601 | 601E35100 | ROCK CHANNEL PROTECTION, MISC.: | 2 | Rock Channel Protection | Was the geotextile fabric or aggregate filter installed as required by the plans? | 601.09 | 0 | 0 | 0 | 0 | 10/1/2020 | Hydraulics
| CA-Q-601 | 601E35100 | ROCK CHANNEL PROTECTION, MISC.: | 3 | Rock Channel Protection | Does the thickness of the RCP conform to the thickness shown on the plans? Thickness of RCP should not include 6-inch aggregate filter unless otherwise indicated. | 601.09 | 0 | 0 | 0 | 0 | 10/1/2020 | Hydraulics
| CA-Q-601 | 601E35100 | ROCK CHANNEL PROTECTION, MISC.: | 4 | Rock Channel Protection | Was the correct size material provided for the Type specified on the plans? | 601.09 | 0 | 0 | 0 | 0 | 10/1/2020 | Hydraulics
| CA-Q-601 | 601E37500 | PAVED GUTTER, TYPE 1-2 | 1 | Excavation | Is the Contractor using excavated or removed materials for any part of this work? Document the use of Clean Hard Fill on form CA-EW-20. | 601.01 | 0 | 0 | 0 | 0 | 10/1/2020 | Hydraulics
| CA-Q-601 | 601E37500 | PAVED GUTTER, TYPE 1-2 | 2 | Paved Gutter | Is the dimension shape as shown on the plan? | 601.11 | 0 | 0 | 0 | 0 | 10/1/2020 | Hydraulics
| CA-Q-601 | 601E37500 | PAVED GUTTER, TYPE 1-2 | 3 | Paved Gutter | Was the gutter tied into pavement or other rigid structure? | 601.11 | 0 | 0 | 0 | 0 | 10/1/2020 | Hydraulics
| CA-Q-601 | 601E37500 | PAVED GUTTER, TYPE 1-2 | 4 | Paved Gutter | Was the gutter sub-grade properly prepared? | 601.11 | 0 | 0 | 0 | 0 | 10/1/2020 | Hydraulics
| CA-Q-601 | 601E37500 | PAVED GUTTER, TYPE 1-2 | 5 | Paved Gutter | Were the impressed joints properly installed? | 601.11 | 0 | 0 | 0 | 0 | 10/1/2020 | Hydraulics
| CA-Q-601 | 601E37501 | PAVED GUTTER, TYPE 1-2, AS PER PLAN | 1 | Excavation | Is the Contractor using excavated or removed materials for any part of this work? Document the use of Clean Hard Fill on form CA-EW-20. | 601.01 | 0 | 0 | 0 | 0 | 10/1/2020 | Hydraulics
| CA-Q-601 | 601E37501 | PAVED GUTTER, TYPE 1-2, AS PER PLAN | 2 | Paved Gutter | Is the dimension shape as shown on the plan? | 601.11 | 0 | 0 | 0 | 0 | 10/1/2020 | Hydraulics
| CA-Q-601 | 601E37501 | PAVED GUTTER, TYPE 1-2, AS PER PLAN | 3 | Paved Gutter | Was the gutter tied into pavement or other rigid structure? | 601.11 | 0 | 0 | 0 | 0 | 10/1/2020 | Hydraulics
| CA-Q-601 | 601E37501 | PAVED GUTTER, TYPE 1-2, AS PER PLAN | 4 | Paved Gutter | Was the gutter sub-grade properly prepared? | 601.11 | 0 | 0 | 0 | 0 | 10/1/2020 | Hydraulics
| CA-Q-601 | 601E37501 | PAVED GUTTER, TYPE 1-2, AS PER PLAN | 5 | Paved Gutter | Were the impressed joints properly installed? | 601.11 | 0 | 0 | 0 | 0 | 10/1/2020 | Hydraulics
| CA-Q-601 | 601E38000 | PAVED GUTTER, TYPE 1-4 | 1 | Excavation | Is the Contractor using excavated or removed materials for any part of this work? Document the use of Clean Hard Fill on form CA-EW-20. | 601.01 | 0 | 0 | 0 | 0 | 10/1/2020 | Hydraulics
| CA-Q-601 | 601E38000 | PAVED GUTTER, TYPE 1-4 | 2 | Paved Gutter | Is the dimension shape as shown on the plan? | 601.11 | 0 | 0 | 0 | 0 | 10/1/2020 | Hydraulics
| CA-Q-601 | 601E38000 | PAVED GUTTER, TYPE 1-4 | 3 | Paved Gutter | Was the gutter tied into pavement or other rigid structure? | 601.11 | 0 | 0 | 0 | 0 | 10/1/2020 | Hydraulics
| CA-Q-601 | 601E38000 | PAVED GUTTER, TYPE 1-4 | 4 | Paved Gutter | Was the gutter sub-grade properly prepared? | 601.11 | 0 | 0 | 0 | 0 | 10/1/2020 | Hydraulics
| CA-Q-601 | 601E38000 | PAVED GUTTER, TYPE 1-4 | 5 | Paved Gutter | Were the impressed joints properly installed? | 601.11 | 0 | 0 | 0 | 0 | 10/1/2020 | Hydraulics
| CA-Q-601 | 601E38001 | PAVED GUTTER, TYPE 1-4, AS PER PLAN | 1 | Excavation | Is the Contractor using excavated or removed materials for any part of this work? Document the use of Clean Hard Fill on form CA-EW-20. | 601.01 | 0 | 0 | 0 | 0 | 10/1/2020 | Hydraulics
| CA-Q-601 | 601E38001 | PAVED GUTTER, TYPE 1-4, AS PER PLAN | 2 | Paved Gutter | Is the dimension shape as shown on the plan? | 601.11 | 0 | 0 | 0 | 0 | 10/1/2020 | Hydraulics
| CA-Q-601 | 601E38001 | PAVED GUTTER, TYPE 1-4, AS PER PLAN | 3 | Paved Gutter | Was the gutter tied into pavement or other rigid structure? | 601.11 | 0 | 0 | 0 | 0 | 10/1/2020 | Hydraulics
| CA-Q-601 | 601E38001 | PAVED GUTTER, TYPE 1-4, AS PER PLAN | 4 | Paved Gutter | Was the gutter sub-grade properly prepared? | 601.11 | 0 | 0 | 0 | 0 | 10/1/2020 | Hydraulics
| CA-Q-601 | 601E38001 | PAVED GUTTER, TYPE 1-4, AS PER PLAN | 5 | Paved Gutter | Were the impressed joints properly installed? | 601.11 | 0 | 0 | 0 | 0 | 10/1/2020 | Hydraulics
| CA-Q-601 | 601E38100 | PAVED GUTTER, TYPE 1-6 | 1 | Excavation | Is the Contractor using excavated or removed materials for any part of this work? Document the use of Clean Hard Fill on form CA-EW-20. | 601.01 | 0 | 0 | 0 | 0 | 10/1/2020 | Hydraulics
| CA-Q-601 | 601E38100 | PAVED GUTTER, TYPE 1-6 | 2 | Paved Gutter | Is the dimension shape as shown on the plan? | 601.11 | 0 | 0 | 0 | 0 | 10/1/2020 | Hydraulics
| CA-Q-601 | 601E38100 | PAVED GUTTER, TYPE 1-6 | 3 | Paved Gutter | Was the gutter tied into pavement or other rigid structure? | 601.11 | 0 | 0 | 0 | 0 | 10/1/2020 | Hydraulics
| CA-Q-601 | 601E38100 | PAVED GUTTER, TYPE 1-6 | 4 | Paved Gutter | Was the gutter sub-grade properly prepared? | 601.11 | 0 | 0 | 0 | 0 | 10/1/2020 | Hydraulics
| CA-Q-601 | 601E38100 | PAVED GUTTER, TYPE 1-6 | 5 | Paved Gutter | Were the impressed joints properly installed? | 601.11 | 0 | 0 | 0 | 0 | 10/1/2020 | Hydraulics
| CA-Q-601 | 601E38101 | PAVED GUTTER, TYPE 1-6, AS PER PLAN | 1 | Excavation | Is the Contractor using excavated or removed materials for any part of this work? Document the use of Clean Hard Fill on form CA-EW-20. | 601.01 | 0 | 0 | 0 | 0 | 10/1/2020 | Hydraulics
| CA-Q-601 | 601E38101 | PAVED GUTTER, TYPE 1-6, AS PER PLAN | 2 | Paved Gutter | Is the dimension shape as shown on the plan? | 601.11 | 0 | 0 | 0 | 0 | 10/1/2020 | Hydraulics
| CA-Q-601 | 601E38101 | PAVED GUTTER, TYPE 1-6, AS PER PLAN | 3 | Paved Gutter | Was the gutter tied into pavement or other rigid structure? | 601.11 | 0 | 0 | 0 | 0 | 10/1/2020 | Hydraulics
| CA-Q-601 | 601E38101 | PAVED GUTTER, TYPE 1-6, AS PER PLAN | 4 | Paved Gutter | Was the gutter sub-grade properly prepared? | 601.11 | 0 | 0 | 0 | 0 | 10/1/2020 | Hydraulics
| CA-Q-601 | 601E38101 | PAVED GUTTER, TYPE 1-6, AS PER PLAN | 5 | Paved Gutter | Were the impressed joints properly installed? | 601.11 | 0 | 0 | 0 | 0 | 10/1/2020 | Hydraulics
| CA-Q-601 | 601E38110 | PAVED GUTTER, TYPE 1-8 | 1 | Excavation | Is the Contractor using excavated or removed materials for any part of this work? Document the use of Clean Hard Fill on form CA-EW-20. | 601.01 | 0 | 0 | 0 | 0 | 10/1/2020 | Hydraulics
| CA-Q-601 | 601E38110 | PAVED GUTTER, TYPE 1-8 | 2 | Paved Gutter | Is the dimension shape as shown on the plan? | 601.11 | 0 | 0 | 0 | 0 | 10/1/2020 | Hydraulics
| CA-Q-601 | 601E38110 | PAVED GUTTER, TYPE 1-8 | 3 | Paved Gutter | Was the gutter tied into pavement or other rigid structure? | 601.11 | 0 | 0 | 0 | 0 | 10/1/2020 | Hydraulics
| CA-Q-601 | 601E38110 | PAVED GUTTER, TYPE 1-8 | 4 | Paved Gutter | Was the gutter sub-grade properly prepared? | 601.11 | 0 | 0 | 0 | 0 | 10/1/2020 | Hydraulics
| CA-Q-601 | 601E38110 | PAVED GUTTER, TYPE 1-8 | 5 | Paved Gutter | Were the impressed joints properly installed? | 601.11 | 0 | 0 | 0 | 0 | 10/1/2020 | Hydraulics
| CA-Q-601 | 601E38400 | PAVED GUTTER, TYPE 2 | 1 | Excavation | Is the Contractor using excavated or removed materials for any part of this work? Document the use of Clean Hard Fill on form CA-EW-20. | 601.01 | 0 | 0 | 0 | 0 | 10/1/2020 | Hydraulics
| CA-Q-601 | 601E38400 | PAVED GUTTER, TYPE 2 | 2 | Paved Gutter | Is the dimension shape as shown on the plan? | 601.11 | 0 | 0 | 0 | 0 | 10/1/2020 | Hydraulics
| CA-Q-601 | 601E38400 | PAVED GUTTER, TYPE 2 | 3 | Paved Gutter | Was the gutter tied into pavement or other rigid structure? | 601.11 | 0 | 0 | 0 | 0 | 10/1/2020 | Hydraulics
| CA-Q-601 | 601E38400 | PAVED GUTTER, TYPE 2 | 4 | Paved Gutter | Was the gutter sub-grade properly prepared? | 601.11 | 0 | 0 | 0 | 0 | 10/1/2020 | Hydraulics
| CA-Q-601 | 601E38400 | PAVED GUTTER, TYPE 2 | 5 | Paved Gutter | Were the impressed joints properly installed? | 601.11 | 0 | 0 | 0 | 0 | 10/1/2020 | Hydraulics
| CA-Q-601 | 601E38401 | PAVED GUTTER, TYPE 2, AS PER PLAN | 1 | Excavation | Is the Contractor using excavated or removed materials for any part of this work? Document the use of Clean Hard Fill on form CA-EW-20. | 601.01 | 0 | 0 | 0 | 0 | 10/1/2020 | Hydraulics
| CA-Q-601 | 601E38401 | PAVED GUTTER, TYPE 2, AS PER PLAN | 2 | Paved Gutter | Is the dimension shape as shown on the plan? | 601.11 | 0 | 0 | 0 | 0 | 10/1/2020 | Hydraulics
| CA-Q-601 | 601E38401 | PAVED GUTTER, TYPE 2, AS PER PLAN | 3 | Paved Gutter | Was the gutter tied into pavement or other rigid structure? | 601.11 | 0 | 0 | 0 | 0 | 10/1/2020 | Hydraulics
| CA-Q-601 | 601E38401 | PAVED GUTTER, TYPE 2, AS PER PLAN | 4 | Paved Gutter | Was the gutter sub-grade properly prepared? | 601.11 | 0 | 0 | 0 | 0 | 10/1/2020 | Hydraulics
| CA-Q-601 | 601E38401 | PAVED GUTTER, TYPE 2, AS PER PLAN | 5 | Paved Gutter | Were the impressed joints properly installed? | 601.11 | 0 | 0 | 0 | 0 | 10/1/2020 | Hydraulics
| CA-Q-601 | 601E38500 | PAVED GUTTER, TYPE 3 | 1 | Excavation | Is the Contractor using excavated or removed materials for any part of this work? Document the use of Clean Hard Fill on form CA-EW-20. | 601.01 | 0 | 0 | 0 | 0 | 10/1/2020 | Hydraulics
| CA-Q-601 | 601E38500 | PAVED GUTTER, TYPE 3 | 2 | Paved Gutter | Is the dimension shape as shown on the plan? | 601.11 | 0 | 0 | 0 | 0 | 10/1/2020 | Hydraulics
| CA-Q-601 | 601E38500 | PAVED GUTTER, TYPE 3 | 3 | Paved Gutter | Was the gutter tied into pavement or other rigid structure? | 601.11 | 0 | 0 | 0 | 0 | 10/1/2020 | Hydraulics
| CA-Q-601 | 601E38500 | PAVED GUTTER, TYPE 3 | 4 | Paved Gutter | Was the gutter sub-grade properly prepared? | 601.11 | 0 | 0 | 0 | 0 | 10/1/2020 | Hydraulics
| CA-Q-601 | 601E38500 | PAVED GUTTER, TYPE 3 | 5 | Paved Gutter | Were the impressed joints properly installed? | 601.11 | 0 | 0 | 0 | 0 | 10/1/2020 | Hydraulics
| CA-Q-601 | 601E38501 | PAVED GUTTER, TYPE 3, AS PER PLAN | 1 | Excavation | Is the Contractor using excavated or removed materials for any part of this work? Document the use of Clean Hard Fill on form CA-EW-20. | 601.01 | 0 | 0 | 0 | 0 | 10/1/2020 | Hydraulics
| CA-Q-601 | 601E38501 | PAVED GUTTER, TYPE 3, AS PER PLAN | 2 | Paved Gutter | Is the dimension shape as shown on the plan? | 601.11 | 0 | 0 | 0 | 0 | 10/1/2020 | Hydraulics
| CA-Q-601 | 601E38501 | PAVED GUTTER, TYPE 3, AS PER PLAN | 3 | Paved Gutter | Was the gutter tied into pavement or other rigid structure? | 601.11 | 0 | 0 | 0 | 0 | 10/1/2020 | Hydraulics
| CA-Q-601 | 601E38501 | PAVED GUTTER, TYPE 3, AS PER PLAN | 4 | Paved Gutter | Was the gutter sub-grade properly prepared? | 601.11 | 0 | 0 | 0 | 0 | 10/1/2020 | Hydraulics
| CA-Q-601 | 601E38501 | PAVED GUTTER, TYPE 3, AS PER PLAN | 5 | Paved Gutter | Were the impressed joints properly installed? | 601.11 | 0 | 0 | 0 | 0 | 10/1/2020 | Hydraulics
| CA-Q-601 | 601E39000 | PAVED GUTTER, TYPE 4 | 1 | Excavation | Is the Contractor using excavated or removed materials for any part of this work? Document the use of Clean Hard Fill on form CA-EW-20. | 601.01 | 0 | 0 | 0 | 0 | 10/1/2020 | Hydraulics
| CA-Q-601 | 601E39000 | PAVED GUTTER, TYPE 4 | 2 | Paved Gutter | Is the dimension shape as shown on the plan? | 601.11 | 0 | 0 | 0 | 0 | 10/1/2020 | Hydraulics
| CA-Q-601 | 601E39000 | PAVED GUTTER, TYPE 4 | 3 | Paved Gutter | Was the gutter tied into pavement or other rigid structure? | 601.11 | 0 | 0 | 0 | 0 | 10/1/2020 | Hydraulics
| CA-Q-601 | 601E39000 | PAVED GUTTER, TYPE 4 | 4 | Paved Gutter | Was the gutter sub-grade properly prepared? | 601.11 | 0 | 0 | 0 | 0 | 10/1/2020 | Hydraulics
| CA-Q-601 | 601E39000 | PAVED GUTTER, TYPE 4 | 5 | Paved Gutter | Were the impressed joints properly installed? | 601.11 | 0 | 0 | 0 | 0 | 10/1/2020 | Hydraulics
| CA-Q-601 | 601E39001 | PAVED GUTTER, TYPE 4, AS PER PLAN | 1 | Excavation | Is the Contractor using excavated or removed materials for any part of this work? Document the use of Clean Hard Fill on form CA-EW-20. | 601.01 | 0 | 0 | 0 | 0 | 10/1/2020 | Hydraulics
| CA-Q-601 | 601E39001 | PAVED GUTTER, TYPE 4, AS PER PLAN | 2 | Paved Gutter | Is the dimension shape as shown on the plan? | 601.11 | 0 | 0 | 0 | 0 | 10/1/2020 | Hydraulics
| CA-Q-601 | 601E39001 | PAVED GUTTER, TYPE 4, AS PER PLAN | 3 | Paved Gutter | Was the gutter tied into pavement or other rigid structure? | 601.11 | 0 | 0 | 0 | 0 | 10/1/2020 | Hydraulics
| CA-Q-601 | 601E39001 | PAVED GUTTER, TYPE 4, AS PER PLAN | 4 | Paved Gutter | Was the gutter sub-grade properly prepared? | 601.11 | 0 | 0 | 0 | 0 | 10/1/2020 | Hydraulics
| CA-Q-601 | 601E39001 | PAVED GUTTER, TYPE 4, AS PER PLAN | 5 | Paved Gutter | Were the impressed joints properly installed? | 601.11 | 0 | 0 | 0 | 0 | 10/1/2020 | Hydraulics
| CA-Q-601 | 601E39500 | PAVED GUTTER, TYPE 5 | 1 | Excavation | Is the Contractor using excavated or removed materials for any part of this work? Document the use of Clean Hard Fill on form CA-EW-20. | 601.01 | 0 | 0 | 0 | 0 | 10/1/2020 | Hydraulics
| CA-Q-601 | 601E39500 | PAVED GUTTER, TYPE 5 | 2 | Paved Gutter | Is the dimension shape as shown on the plan? | 601.11 | 0 | 0 | 0 | 0 | 10/1/2020 | Hydraulics
| CA-Q-601 | 601E39500 | PAVED GUTTER, TYPE 5 | 3 | Paved Gutter | Was the gutter tied into pavement or other rigid structure? | 601.11 | 0 | 0 | 0 | 0 | 10/1/2020 | Hydraulics
| CA-Q-601 | 601E39500 | PAVED GUTTER, TYPE 5 | 4 | Paved Gutter | Was the gutter sub-grade properly prepared? | 601.11 | 0 | 0 | 0 | 0 | 10/1/2020 | Hydraulics
| CA-Q-601 | 601E39500 | PAVED GUTTER, TYPE 5 | 5 | Paved Gutter | Were the impressed joints properly installed? | 601.11 | 0 | 0 | 0 | 0 | 10/1/2020 | Hydraulics
| CA-Q-601 | 601E39501 | PAVED GUTTER, TYPE 5, AS PER PLAN | 1 | Excavation | Is the Contractor using excavated or removed materials for any part of this work? Document the use of Clean Hard Fill on form CA-EW-20. | 601.01 | 0 | 0 | 0 | 0 | 10/1/2020 | Hydraulics
| CA-Q-601 | 601E39501 | PAVED GUTTER, TYPE 5, AS PER PLAN | 2 | Paved Gutter | Is the dimension shape as shown on the plan? | 601.11 | 0 | 0 | 0 | 0 | 10/1/2020 | Hydraulics
| CA-Q-601 | 601E39501 | PAVED GUTTER, TYPE 5, AS PER PLAN | 3 | Paved Gutter | Was the gutter tied into pavement or other rigid structure? | 601.11 | 0 | 0 | 0 | 0 | 10/1/2020 | Hydraulics
| CA-Q-601 | 601E39501 | PAVED GUTTER, TYPE 5, AS PER PLAN | 4 | Paved Gutter | Was the gutter sub-grade properly prepared? | 601.11 | 0 | 0 | 0 | 0 | 10/1/2020 | Hydraulics
| CA-Q-601 | 601E39501 | PAVED GUTTER, TYPE 5, AS PER PLAN | 5 | Paved Gutter | Were the impressed joints properly installed? | 601.11 | 0 | 0 | 0 | 0 | 10/1/2020 | Hydraulics
| CA-Q-601 | 601E40000 | PAVED GUTTER, MISC.: | 1 | Excavation | Is the Contractor using excavated or removed materials for any part of this work? Document the use of Clean Hard Fill on form CA-EW-20. | 601.01 | 0 | 0 | 0 | 0 | 10/1/2020 | Hydraulics
| CA-Q-601 | 601E40000 | PAVED GUTTER, MISC.: | 2 | Paved Gutter | Is the dimension shape as shown on the plan? | 601.11 | 0 | 0 | 0 | 0 | 10/1/2020 | Hydraulics
| CA-Q-601 | 601E40000 | PAVED GUTTER, MISC.: | 3 | Paved Gutter | Was the gutter tied into pavement or other rigid structure? | 601.11 | 0 | 0 | 0 | 0 | 10/1/2020 | Hydraulics
| CA-Q-601 | 601E40000 | PAVED GUTTER, MISC.: | 4 | Paved Gutter | Was the gutter sub-grade properly prepared? | 601.11 | 0 | 0 | 0 | 0 | 10/1/2020 | Hydraulics
| CA-Q-601 | 601E40000 | PAVED GUTTER, MISC.: | 5 | Paved Gutter | Were the impressed joints properly installed? | 601.11 | 0 | 0 | 0 | 0 | 10/1/2020 | Hydraulics
| CA-Q-601 | 601E45020 | INFILTRATION BASIN FILTER | 1 | Excavation | Is the Contractor using excavated or removed materials for any part of this work? Document the use of Clean Hard Fill on form CA-EW-20. | 601.01 | 0 | 0 | 0 | 0 | 10/1/2020 | Hydraulics
| CA-Q-601 | 601E45020 | INFILTRATION BASIN FILTER | 2 | Geotextile fabric | Was the geotextile fabric placed according to requirements? Document the installation of the geotextile fabric. (Photo Documentation Required) |  | 0 | 0 | 0 | 0 | 10/1/2020 | Hydraulics
| CA-Q-601 | 601E45020 | INFILTRATION BASIN FILTER | 3 | Material | Does the material conform to 703.20 and meet the sizing and thickness requirements for the application? | 601.1 | 0 | 0 | 0 | 0 | 10/1/2020 | Hydraulics
| CA-Q-601 | 601E45030 | DETENTION BASIN FILTER | 1 | Excavation | Is the Contractor using excavated or removed materials for any part of this work? Document the use of Clean Hard Fill on form CA-EW-20. | 601.01 | 0 | 0 | 0 | 0 | 10/1/2020 | Hydraulics
| CA-Q-601 | 601E45030 | DETENTION BASIN FILTER | 2 | Geotextile fabric | Was the geotextile fabric placed according to requirements? Document the installation of the geotextile fabric. (Photo Documentation Required) |  | 0 | 0 | 0 | 0 | 10/1/2020 | Hydraulics
| CA-Q-601 | 601E45030 | DETENTION BASIN FILTER | 3 | Material | Does the material conform to 703.20 and meet the sizing and thickness requirements for the application? | 601.1 | 0 | 0 | 0 | 0 | 10/1/2020 | Hydraulics
| CA-Q-601 | 601E45040 | INFILTRATION TRENCH FILTER | 1 | Excavation | Is the Contractor using excavated or removed materials for any part of this work? Document the use of Clean Hard Fill on form CA-EW-20. | 601.01 | 0 | 0 | 0 | 0 | 10/1/2020 | Hydraulics
| CA-Q-601 | 601E45040 | INFILTRATION TRENCH FILTER | 2 | Geotextile fabric | Was the geotextile fabric placed according to requirements? Document the installation of the geotextile fabric. (Photo Documentation Required) |  | 0 | 0 | 0 | 0 | 10/1/2020 | Hydraulics
| CA-Q-601 | 601E45040 | INFILTRATION TRENCH FILTER | 3 | Material | Does the material conform to 703.20 and meet the sizing and thickness requirements for the application? | 601.1 | 0 | 0 | 0 | 0 | 10/1/2020 | Hydraulics
| CA-Q-601 | 601E45050 | BIORETENTION CELL | 1 | Excavation | Is the Contractor using excavated or removed materials for any part of this work? Document the use of Clean Hard Fill on form CA-EW-20. | 601.01 | 0 | 0 | 0 | 0 | 10/1/2020 | Hydraulics
| CA-Q-601 | 601E45050 | BIORETENTION CELL | 2 | Geotextile fabric | Was the geotextile fabric placed according to requirements? Document the installation of the geotextile fabric. (Photo Documentation Required) |  | 0 | 0 | 0 | 0 | 10/1/2020 | Hydraulics
| CA-Q-601 | 601E45050 | BIORETENTION CELL | 3 | Material | Does the material conform to 703.20 and meet the sizing and thickness requirements for the application? | 601.1 | 0 | 0 | 0 | 0 | 10/1/2020 | Hydraulics
| CA-Q-601 | 601E51000 | CHANNEL PROTECTION, MISC.: | 1 | Excavation | Is the Contractor using excavated or removed materials for any part of this work? Document the use of Clean Hard Fill on form CA-EW-20. | 601.01 | 0 | 0 | 0 | 0 | 10/1/2020 | Hydraulics
| CA-Q-601 | 601E51000 | CHANNEL PROTECTION, MISC.: | 2 | Slope Protection | If Flat Stones or Broken Concrete is used, does the material meet the size requirements? | 601.04 A | 0 | 0 | 0 | 0 | 10/1/2020 | Hydraulics
| CA-Q-601 | 601E51000 | CHANNEL PROTECTION, MISC.: | 3 | Slope Protection | If RPCC is used, was all reinforcing steel removed to within 1-inch of outside surface per 703.19? | 601.04 A | 0 | 0 | 0 | 0 | 10/1/2020 | Hydraulics
| CA-Q-601 | 601E51000 | CHANNEL PROTECTION, MISC.: | 4 | Slope Protection | If Articulating Concrete Block Revetment System is used, does the material conform to 712.13? | 601.04 B | 0 | 0 | 0 | 0 | 10/1/2020 | Hydraulics
| CA-Q-601 | 601E51000 | CHANNEL PROTECTION, MISC.: | 5 | Slope Protection | If using Cloth or Burlap Bags, did the contractor follow the prescriptions for filling and placing the bags? | 601.04 C | 0 | 0 | 0 | 0 | 10/1/2020 | Hydraulics
| CA-Q-601 | 601E51000 | CHANNEL PROTECTION, MISC.: | 6 | Slope Protection | If using 6-inch Reinforced Concrete Slab, was the appropriate reinforcing applied and extended through formed joints? | 601.04 D | 0 | 0 | 0 | 0 | 10/1/2020 | Hydraulics
| CA-Q-601 | 601E51000 | CHANNEL PROTECTION, MISC.: | 7 | RipRap | Was the grout proportion measured (1Portland:3 Sand)? | 601.05 | 0 | 0 | 0 | 0 | 10/1/2020 | Hydraulics
| CA-Q-601 | 601E51000 | CHANNEL PROTECTION, MISC.: | 8 | RipRap | Was the riprap or rock wetted prior to the installation of the grout? | 601.05 | 0 | 0 | 0 | 0 | 10/1/2020 | Hydraulics
| CA-Q-601 | 601E51000 | CHANNEL PROTECTION, MISC.: | 9 | Crushed Aggregate Slope Protection | Was the minimum 12-inch thickness met? | 601.06 | 0 | 0 | 0 | 0 | 10/1/2020 | Hydraulics
| CA-Q-601 | 601E51000 | CHANNEL PROTECTION, MISC.: | 10 | Crushed Aggregate Slope Protection | Was the material placed on a geotextile fabric? | 601.06 | 0 | 0 | 0 | 0 | 10/1/2020 | Hydraulics
| CA-Q-601 | 601E51000 | CHANNEL PROTECTION, MISC.: | 11 | Crushed Aggregate Slope Protection | Does the material extend to the limits shown on the plans? | 601.06 | 0 | 0 | 0 | 0 | 10/1/2020 | Hydraulics
| CA-Q-601 | 601E51000 | CHANNEL PROTECTION, MISC.: | 12 | Concrete Slope Protection | Is the slab the correct thickness throughout? Slab thickness increases to 18-inches at the bottom to prevent sliding. | 601.07 | 0 | 0 | 0 | 0 | 10/1/2020 | Hydraulics
| CA-Q-601 | 601E51000 | CHANNEL PROTECTION, MISC.: | 13 | Concrete Slope Protection | Does the slab extend to the limits shown on plans? | 601.07 | 0 | 0 | 0 | 0 | 10/1/2020 | Hydraulics
| CA-Q-601 | 601E51000 | CHANNEL PROTECTION, MISC.: | 14 | Concrete Slope Protection | Was the expansion joint properly installed around pier columns when the columns extend through the slab? | 601.07 | 0 | 0 | 0 | 0 | 10/1/2020 | Hydraulics
| CA-Q-601 | 601E51000 | CHANNEL PROTECTION, MISC.: | 15 | Concrete Slope Protection | Was the block grid pattern laid out and installed appropriately? | 601.07 | 0 | 0 | 0 | 0 | 10/1/2020 | Hydraulics
| CA-Q-601 | 601E51000 | CHANNEL PROTECTION, MISC.: | 16 | Dumped Rock Fill | Was the rock placed to ensure a continuous surface conforming to the slope? | 601.08 | 0 | 0 | 0 | 0 | 10/1/2020 | Hydraulics
| CA-Q-601 | 601E51000 | CHANNEL PROTECTION, MISC.: | 17 | Dumped Rock Fill | Does the rock extend to the limits shown on the plans? | 601.08 | 0 | 0 | 0 | 0 | 10/1/2020 | Hydraulics
| CA-Q-601 | 601E51000 | CHANNEL PROTECTION, MISC.: | 18 | Rock Channel Protection | Was the geotextile fabric or aggregate filter installed as required by the plans? | 601.09 | 0 | 0 | 0 | 0 | 10/1/2020 | Hydraulics
| CA-Q-601 | 601E51000 | CHANNEL PROTECTION, MISC.: | 19 | Rock Channel Protection | Does the thickness of the RCP conform to the thickness shown on the plans? Thickness of RCP should not include 6-inch aggregate filter unless otherwise indicated. | 601.09 | 0 | 0 | 0 | 0 | 10/1/2020 | Hydraulics
| CA-Q-601 | 601E51000 | CHANNEL PROTECTION, MISC.: | 20 | Rock Channel Protection | Was the correct size material provided for the Type specified on the plans? | 601.09 | 0 | 0 | 0 | 0 | 10/1/2020 | Hydraulics
| CA-Q-601 | 601E51000 | CHANNEL PROTECTION, MISC.: | 21 | Detention Basin Filter, Infiltration Basin Filter, Infiltration Trench Filter or Bioretention Cell | Does the material conform to 703.20 and meet the sizing and thickness requirements for the application? | 601.1 | 0 | 0 | 0 | 0 | 10/1/2020 | Hydraulics
| CA-Q-601 | 601E51000 | CHANNEL PROTECTION, MISC.: | 22 | Detention Basin Filter, Infiltration Basin Filter, Infiltration Trench Filter or Bioretention Cell | Was the geotextile fabric placed according to prescriptions? Document the installation of the geotextile fabric. | 601.1 | 0 | 0 | 0 | 0 | 10/1/2020 | Hydraulics
| CA-Q-601 | 601E51000 | CHANNEL PROTECTION, MISC.: | 23 | Paved Gutter | Is the dimension shape as shown on the plan? | 601.11 | 0 | 0 | 0 | 0 | 10/1/2020 | Hydraulics
| CA-Q-601 | 601E51000 | CHANNEL PROTECTION, MISC.: | 24 | Paved Gutter | Was the gutter tied into pavement or other rigid structure? | 601.11 | 0 | 0 | 0 | 0 | 10/1/2020 | Hydraulics
| CA-Q-601 | 601E51000 | CHANNEL PROTECTION, MISC.: | 25 | Paved Gutter | Was the gutter sub-grade properly prepared? | 601.11 | 0 | 0 | 0 | 0 | 10/1/2020 | Hydraulics
| CA-Q-601 | 601E51000 | CHANNEL PROTECTION, MISC.: | 26 | Paved Gutter | Were the impressed joints properly installed? | 601.11 | 0 | 0 | 0 | 0 | 10/1/2020 | Hydraulics
| CA-Q-601 | 601E51000 | CHANNEL PROTECTION, MISC.: | 27 | Tied Concrete Block Mat | Does the mat material conform to the Type specified on the plans or SCD DM-4.1? | 601.12 | 0 | 0 | 0 | 0 | 10/1/2020 | Hydraulics
| CA-Q-601 | 601E51000 | CHANNEL PROTECTION, MISC.: | 28 | Tied Concrete Block Mat | Does the mat extend to the limits shown on the plans? | 601.12 | 0 | 0 | 0 | 0 | 10/1/2020 | Hydraulics
| CA-Q-601 | 601E51000 | CHANNEL PROTECTION, MISC.: | 29 | Tied Concrete Block Mat | Was the mat installed per the manufacturer's recommendations (pinned, leading edge buried, etc.)? | 601.12 | 0 | 0 | 0 | 0 | 10/1/2020 | Hydraulics
| CA-Q-601 | 601E51000 | CHANNEL PROTECTION, MISC.: | 30 | Articulating Concrete Block Revetment System | Were the impressed joints properly installed? | 601.11 | 0 | 0 | 0 | 0 | 10/1/2020 | Hydraulics
| CA-Q-601 | 601E51000 | CHANNEL PROTECTION, MISC.: | 31 | Articulating Concrete Block Revetment System | Was the block system installed as shown on the plans? | 601.13 | 0 | 0 | 0 | 0 | 10/1/2020 | Hydraulics
| CA-Q-601 | 601E51000 | CHANNEL PROTECTION, MISC.: | 32 | Articulating Concrete Block Revetment System | Does the block system material conform to the Type required in the plans? | 601.13 | 0 | 0 | 0 | 0 | 10/1/2020 | Hydraulics
| CA-Q-601 | 601E52000 | CHANNEL PROTECTION, MISC.: | 1 | Excavation | Is the Contractor using excavated or removed materials for any part of this work? Document the use of Clean Hard Fill on form CA-EW-20. | 601.01 | 0 | 0 | 0 | 0 | 10/1/2020 | Hydraulics
| CA-Q-601 | 601E52000 | CHANNEL PROTECTION, MISC.: | 2 | Slope Protection | If Flat Stones or Broken Concrete is used, does the material meet the size requirements? | 601.04 A | 0 | 0 | 0 | 0 | 10/1/2020 | Hydraulics
| CA-Q-601 | 601E52000 | CHANNEL PROTECTION, MISC.: | 3 | Slope Protection | If RPCC is used, was all reinforcing steel removed to within 1-inch of outside surface per 703.19? | 601.04 A | 0 | 0 | 0 | 0 | 10/1/2020 | Hydraulics
| CA-Q-601 | 601E52000 | CHANNEL PROTECTION, MISC.: | 4 | Slope Protection | If Articulating Concrete Block Revetment System is used, does the material conform to 712.13? | 601.04 B | 0 | 0 | 0 | 0 | 10/1/2020 | Hydraulics
| CA-Q-601 | 601E52000 | CHANNEL PROTECTION, MISC.: | 5 | Slope Protection | If using Cloth or Burlap Bags, did the contractor follow the prescriptions for filling and placing the bags? | 601.04 C | 0 | 0 | 0 | 0 | 10/1/2020 | Hydraulics
| CA-Q-601 | 601E52000 | CHANNEL PROTECTION, MISC.: | 6 | Slope Protection | If using 6-inch Reinforced Concrete Slab, was the appropriate reinforcing applied and extended through formed joints? | 601.04 D | 0 | 0 | 0 | 0 | 10/1/2020 | Hydraulics
| CA-Q-601 | 601E52000 | CHANNEL PROTECTION, MISC.: | 7 | RipRap | Was the grout proportion measured (1Portland:3 Sand)? | 601.05 | 0 | 0 | 0 | 0 | 10/1/2020 | Hydraulics
| CA-Q-601 | 601E52000 | CHANNEL PROTECTION, MISC.: | 8 | RipRap | Was the riprap or rock wetted prior to the installation of the grout? | 601.05 | 0 | 0 | 0 | 0 | 10/1/2020 | Hydraulics
| CA-Q-601 | 601E52000 | CHANNEL PROTECTION, MISC.: | 9 | Crushed Aggregate Slope Protection | Was the minimum 12-inch thickness met? | 601.06 | 0 | 0 | 0 | 0 | 10/1/2020 | Hydraulics
| CA-Q-601 | 601E52000 | CHANNEL PROTECTION, MISC.: | 10 | Crushed Aggregate Slope Protection | Was the material placed on a geotextile fabric? | 601.06 | 0 | 0 | 0 | 0 | 10/1/2020 | Hydraulics
| CA-Q-601 | 601E52000 | CHANNEL PROTECTION, MISC.: | 11 | Crushed Aggregate Slope Protection | Does the material extend to the limits shown on the plans? | 601.06 | 0 | 0 | 0 | 0 | 10/1/2020 | Hydraulics
| CA-Q-601 | 601E52000 | CHANNEL PROTECTION, MISC.: | 12 | Concrete Slope Protection | Is the slab the correct thickness throughout? Slab thickness increases to 18-inches at the bottom to prevent sliding. | 601.07 | 0 | 0 | 0 | 0 | 10/1/2020 | Hydraulics
| CA-Q-601 | 601E52000 | CHANNEL PROTECTION, MISC.: | 13 | Concrete Slope Protection | Does the slab extend to the limits shown on plans? | 601.07 | 0 | 0 | 0 | 0 | 10/1/2020 | Hydraulics
| CA-Q-601 | 601E52000 | CHANNEL PROTECTION, MISC.: | 14 | Concrete Slope Protection | Was the expansion joint properly installed around pier columns when the columns extend through the slab? | 601.07 | 0 | 0 | 0 | 0 | 10/1/2020 | Hydraulics
| CA-Q-601 | 601E52000 | CHANNEL PROTECTION, MISC.: | 15 | Concrete Slope Protection | Was the block grid pattern laid out and installed appropriately? | 601.07 | 0 | 0 | 0 | 0 | 10/1/2020 | Hydraulics
| CA-Q-601 | 601E52000 | CHANNEL PROTECTION, MISC.: | 16 | Dumped Rock Fill | Was the rock placed to ensure a continuous surface conforming to the slope? | 601.08 | 0 | 0 | 0 | 0 | 10/1/2020 | Hydraulics
| CA-Q-601 | 601E52000 | CHANNEL PROTECTION, MISC.: | 17 | Dumped Rock Fill | Does the rock extend to the limits shown on the plans? | 601.08 | 0 | 0 | 0 | 0 | 10/1/2020 | Hydraulics
| CA-Q-601 | 601E52000 | CHANNEL PROTECTION, MISC.: | 18 | Rock Channel Protection | Was the geotextile fabric or aggregate filter installed as required by the plans? | 601.09 | 0 | 0 | 0 | 0 | 10/1/2020 | Hydraulics
| CA-Q-601 | 601E52000 | CHANNEL PROTECTION, MISC.: | 19 | Rock Channel Protection | Does the thickness of the RCP conform to the thickness shown on the plans? Thickness of RCP should not include 6-inch aggregate filter unless otherwise indicated. | 601.09 | 0 | 0 | 0 | 0 | 10/1/2020 | Hydraulics
| CA-Q-601 | 601E52000 | CHANNEL PROTECTION, MISC.: | 20 | Rock Channel Protection | Was the correct size material provided for the Type specified on the plans? | 601.09 | 0 | 0 | 0 | 0 | 10/1/2020 | Hydraulics
| CA-Q-601 | 601E52000 | CHANNEL PROTECTION, MISC.: | 21 | Detention Basin Filter, Infiltration Basin Filter, Infiltration Trench Filter or Bioretention Cell | Does the material conform to 703.20 and meet the sizing and thickness requirements for the application? | 601.1 | 0 | 0 | 0 | 0 | 10/1/2020 | Hydraulics
| CA-Q-601 | 601E52000 | CHANNEL PROTECTION, MISC.: | 22 | Detention Basin Filter, Infiltration Basin Filter, Infiltration Trench Filter or Bioretention Cell | Was the geotextile fabric placed according to prescriptions? Document the installation of the geotextile fabric. | 601.1 | 0 | 0 | 0 | 0 | 10/1/2020 | Hydraulics
| CA-Q-601 | 601E52000 | CHANNEL PROTECTION, MISC.: | 23 | Paved Gutter | Is the dimension shape as shown on the plan? | 601.11 | 0 | 0 | 0 | 0 | 10/1/2020 | Hydraulics
| CA-Q-601 | 601E52000 | CHANNEL PROTECTION, MISC.: | 24 | Paved Gutter | Was the gutter tied into pavement or other rigid structure? | 601.11 | 0 | 0 | 0 | 0 | 10/1/2020 | Hydraulics
| CA-Q-601 | 601E52000 | CHANNEL PROTECTION, MISC.: | 25 | Paved Gutter | Was the gutter sub-grade properly prepared? | 601.11 | 0 | 0 | 0 | 0 | 10/1/2020 | Hydraulics
| CA-Q-601 | 601E52000 | CHANNEL PROTECTION, MISC.: | 26 | Paved Gutter | Were the impressed joints properly installed? | 601.11 | 0 | 0 | 0 | 0 | 10/1/2020 | Hydraulics
| CA-Q-601 | 601E52000 | CHANNEL PROTECTION, MISC.: | 27 | Tied Concrete Block Mat | Does the mat material conform to the Type specified on the plans or SCD DM-4.1? | 601.12 | 0 | 0 | 0 | 0 | 10/1/2020 | Hydraulics
| CA-Q-601 | 601E52000 | CHANNEL PROTECTION, MISC.: | 28 | Tied Concrete Block Mat | Does the mat extend to the limits shown on the plans? | 601.12 | 0 | 0 | 0 | 0 | 10/1/2020 | Hydraulics
| CA-Q-601 | 601E52000 | CHANNEL PROTECTION, MISC.: | 29 | Tied Concrete Block Mat | Was the mat installed per the manufacturer's recommendations (pinned, leading edge buried, etc.)? | 601.12 | 0 | 0 | 0 | 0 | 10/1/2020 | Hydraulics
| CA-Q-601 | 601E52000 | CHANNEL PROTECTION, MISC.: | 30 | Articulating Concrete Block Revetment System | Were the impressed joints properly installed? | 601.11 | 0 | 0 | 0 | 0 | 10/1/2020 | Hydraulics
| CA-Q-601 | 601E52000 | CHANNEL PROTECTION, MISC.: | 31 | Articulating Concrete Block Revetment System | Was the block system installed as shown on the plans? | 601.13 | 0 | 0 | 0 | 0 | 10/1/2020 | Hydraulics
| CA-Q-601 | 601E52000 | CHANNEL PROTECTION, MISC.: | 32 | Articulating Concrete Block Revetment System | Does the block system material conform to the Type required in the plans? | 601.13 | 0 | 0 | 0 | 0 | 10/1/2020 | Hydraulics
| CA-Q-601 | 601E54000 | CHANNEL PROTECTION, MISC.: | 1 | Excavation | Is the Contractor using excavated or removed materials for any part of this work? Document the use of Clean Hard Fill on form CA-EW-20. | 601.01 | 0 | 0 | 0 | 0 | 10/1/2020 | Hydraulics
| CA-Q-601 | 601E54000 | CHANNEL PROTECTION, MISC.: | 2 | Slope Protection | If Flat Stones or Broken Concrete is used, does the material meet the size requirements? | 601.04 A | 0 | 0 | 0 | 0 | 10/1/2020 | Hydraulics
| CA-Q-601 | 601E54000 | CHANNEL PROTECTION, MISC.: | 3 | Slope Protection | If RPCC is used, was all reinforcing steel removed to within 1-inch of outside surface per 703.19? | 601.04 A | 0 | 0 | 0 | 0 | 10/1/2020 | Hydraulics
| CA-Q-601 | 601E54000 | CHANNEL PROTECTION, MISC.: | 4 | Slope Protection | If Articulating Concrete Block Revetment System is used, does the material conform to 712.13? | 601.04 B | 0 | 0 | 0 | 0 | 10/1/2020 | Hydraulics
| CA-Q-601 | 601E54000 | CHANNEL PROTECTION, MISC.: | 5 | Slope Protection | If using Cloth or Burlap Bags, did the contractor follow the prescriptions for filling and placing the bags? | 601.04 C | 0 | 0 | 0 | 0 | 10/1/2020 | Hydraulics
| CA-Q-601 | 601E54000 | CHANNEL PROTECTION, MISC.: | 6 | Slope Protection | If using 6-inch Reinforced Concrete Slab, was the appropriate reinforcing applied and extended through formed joints? | 601.04 D | 0 | 0 | 0 | 0 | 10/1/2020 | Hydraulics
| CA-Q-601 | 601E54000 | CHANNEL PROTECTION, MISC.: | 7 | RipRap | Was the grout proportion measured (1Portland:3 Sand)? | 601.05 | 0 | 0 | 0 | 0 | 10/1/2020 | Hydraulics
| CA-Q-601 | 601E54000 | CHANNEL PROTECTION, MISC.: | 8 | RipRap | Was the riprap or rock wetted prior to the installation of the grout? | 601.05 | 0 | 0 | 0 | 0 | 10/1/2020 | Hydraulics
| CA-Q-601 | 601E54000 | CHANNEL PROTECTION, MISC.: | 9 | Crushed Aggregate Slope Protection | Was the minimum 12-inch thickness met? | 601.06 | 0 | 0 | 0 | 0 | 10/1/2020 | Hydraulics
| CA-Q-601 | 601E54000 | CHANNEL PROTECTION, MISC.: | 10 | Crushed Aggregate Slope Protection | Was the material placed on a geotextile fabric? | 601.06 | 0 | 0 | 0 | 0 | 10/1/2020 | Hydraulics
| CA-Q-601 | 601E54000 | CHANNEL PROTECTION, MISC.: | 11 | Crushed Aggregate Slope Protection | Does the material extend to the limits shown on the plans? | 601.06 | 0 | 0 | 0 | 0 | 10/1/2020 | Hydraulics
| CA-Q-601 | 601E54000 | CHANNEL PROTECTION, MISC.: | 12 | Concrete Slope Protection | Is the slab the correct thickness throughout? Slab thickness increases to 18-inches at the bottom to prevent sliding. | 601.07 | 0 | 0 | 0 | 0 | 10/1/2020 | Hydraulics
| CA-Q-601 | 601E54000 | CHANNEL PROTECTION, MISC.: | 13 | Concrete Slope Protection | Does the slab extend to the limits shown on plans? | 601.07 | 0 | 0 | 0 | 0 | 10/1/2020 | Hydraulics
| CA-Q-601 | 601E54000 | CHANNEL PROTECTION, MISC.: | 14 | Concrete Slope Protection | Was the expansion joint properly installed around pier columns when the columns extend through the slab? | 601.07 | 0 | 0 | 0 | 0 | 10/1/2020 | Hydraulics
| CA-Q-601 | 601E54000 | CHANNEL PROTECTION, MISC.: | 15 | Concrete Slope Protection | Was the block grid pattern laid out and installed appropriately? | 601.07 | 0 | 0 | 0 | 0 | 10/1/2020 | Hydraulics
| CA-Q-601 | 601E54000 | CHANNEL PROTECTION, MISC.: | 16 | Dumped Rock Fill | Was the rock placed to ensure a continuous surface conforming to the slope? | 601.08 | 0 | 0 | 0 | 0 | 10/1/2020 | Hydraulics
| CA-Q-601 | 601E54000 | CHANNEL PROTECTION, MISC.: | 17 | Dumped Rock Fill | Does the rock extend to the limits shown on the plans? | 601.08 | 0 | 0 | 0 | 0 | 10/1/2020 | Hydraulics
| CA-Q-601 | 601E54000 | CHANNEL PROTECTION, MISC.: | 18 | Rock Channel Protection | Was the geotextile fabric or aggregate filter installed as required by the plans? | 601.09 | 0 | 0 | 0 | 0 | 10/1/2020 | Hydraulics
| CA-Q-601 | 601E54000 | CHANNEL PROTECTION, MISC.: | 19 | Rock Channel Protection | Does the thickness of the RCP conform to the thickness shown on the plans? Thickness of RCP should not include 6-inch aggregate filter unless otherwise indicated. | 601.09 | 0 | 0 | 0 | 0 | 10/1/2020 | Hydraulics
| CA-Q-601 | 601E54000 | CHANNEL PROTECTION, MISC.: | 20 | Rock Channel Protection | Was the correct size material provided for the Type specified on the plans? | 601.09 | 0 | 0 | 0 | 0 | 10/1/2020 | Hydraulics
| CA-Q-601 | 601E54000 | CHANNEL PROTECTION, MISC.: | 21 | Detention Basin Filter, Infiltration Basin Filter, Infiltration Trench Filter or Bioretention Cell | Does the material conform to 703.20 and meet the sizing and thickness requirements for the application? | 601.1 | 0 | 0 | 0 | 0 | 10/1/2020 | Hydraulics
| CA-Q-601 | 601E54000 | CHANNEL PROTECTION, MISC.: | 22 | Detention Basin Filter, Infiltration Basin Filter, Infiltration Trench Filter or Bioretention Cell | Was the geotextile fabric placed according to prescriptions? Document the installation of the geotextile fabric. | 601.1 | 0 | 0 | 0 | 0 | 10/1/2020 | Hydraulics
| CA-Q-601 | 601E54000 | CHANNEL PROTECTION, MISC.: | 23 | Paved Gutter | Is the dimension shape as shown on the plan? | 601.11 | 0 | 0 | 0 | 0 | 10/1/2020 | Hydraulics
| CA-Q-601 | 601E54000 | CHANNEL PROTECTION, MISC.: | 24 | Paved Gutter | Was the gutter tied into pavement or other rigid structure? | 601.11 | 0 | 0 | 0 | 0 | 10/1/2020 | Hydraulics
| CA-Q-601 | 601E54000 | CHANNEL PROTECTION, MISC.: | 25 | Paved Gutter | Was the gutter sub-grade properly prepared? | 601.11 | 0 | 0 | 0 | 0 | 10/1/2020 | Hydraulics
| CA-Q-601 | 601E54000 | CHANNEL PROTECTION, MISC.: | 26 | Paved Gutter | Were the impressed joints properly installed? | 601.11 | 0 | 0 | 0 | 0 | 10/1/2020 | Hydraulics
| CA-Q-601 | 601E54000 | CHANNEL PROTECTION, MISC.: | 27 | Tied Concrete Block Mat | Does the mat material conform to the Type specified on the plans or SCD DM-4.1? | 601.12 | 0 | 0 | 0 | 0 | 10/1/2020 | Hydraulics
| CA-Q-601 | 601E54000 | CHANNEL PROTECTION, MISC.: | 28 | Tied Concrete Block Mat | Does the mat extend to the limits shown on the plans? | 601.12 | 0 | 0 | 0 | 0 | 10/1/2020 | Hydraulics
| CA-Q-601 | 601E54000 | CHANNEL PROTECTION, MISC.: | 29 | Tied Concrete Block Mat | Was the mat installed per the manufacturer's recommendations (pinned, leading edge buried, etc.)? | 601.12 | 0 | 0 | 0 | 0 | 10/1/2020 | Hydraulics
| CA-Q-601 | 601E54000 | CHANNEL PROTECTION, MISC.: | 30 | Articulating Concrete Block Revetment System | Were the impressed joints properly installed? | 601.11 | 0 | 0 | 0 | 0 | 10/1/2020 | Hydraulics
| CA-Q-601 | 601E54000 | CHANNEL PROTECTION, MISC.: | 31 | Articulating Concrete Block Revetment System | Was the block system installed as shown on the plans? | 601.13 | 0 | 0 | 0 | 0 | 10/1/2020 | Hydraulics
| CA-Q-601 | 601E54000 | CHANNEL PROTECTION, MISC.: | 32 | Articulating Concrete Block Revetment System | Does the block system material conform to the Type required in the plans? | 601.13 | 0 | 0 | 0 | 0 | 10/1/2020 | Hydraulics
| CA-Q-601 | 601E55000 | CHANNEL PROTECTION, MISC.: | 1 | Excavation | Is the Contractor using excavated or removed materials for any part of this work? Document the use of Clean Hard Fill on form CA-EW-20. | 601.01 | 0 | 0 | 0 | 0 | 10/1/2020 | Hydraulics
| CA-Q-601 | 601E55000 | CHANNEL PROTECTION, MISC.: | 2 | Slope Protection | If Flat Stones or Broken Concrete is used, does the material meet the size requirements? | 601.04 A | 0 | 0 | 0 | 0 | 10/1/2020 | Hydraulics
| CA-Q-601 | 601E55000 | CHANNEL PROTECTION, MISC.: | 3 | Slope Protection | If RPCC is used, was all reinforcing steel removed to within 1-inch of outside surface per 703.19? | 601.04 A | 0 | 0 | 0 | 0 | 10/1/2020 | Hydraulics
| CA-Q-601 | 601E55000 | CHANNEL PROTECTION, MISC.: | 4 | Slope Protection | If Articulating Concrete Block Revetment System is used, does the material conform to 712.13? | 601.04 B | 0 | 0 | 0 | 0 | 10/1/2020 | Hydraulics
| CA-Q-601 | 601E55000 | CHANNEL PROTECTION, MISC.: | 5 | Slope Protection | If using Cloth or Burlap Bags, did the contractor follow the prescriptions for filling and placing the bags? | 601.04 C | 0 | 0 | 0 | 0 | 10/1/2020 | Hydraulics
| CA-Q-601 | 601E55000 | CHANNEL PROTECTION, MISC.: | 6 | Slope Protection | If using 6-inch Reinforced Concrete Slab, was the appropriate reinforcing applied and extended through formed joints? | 601.04 D | 0 | 0 | 0 | 0 | 10/1/2020 | Hydraulics
| CA-Q-601 | 601E55000 | CHANNEL PROTECTION, MISC.: | 7 | RipRap | Was the grout proportion measured (1Portland:3 Sand)? | 601.05 | 0 | 0 | 0 | 0 | 10/1/2020 | Hydraulics
| CA-Q-601 | 601E55000 | CHANNEL PROTECTION, MISC.: | 8 | RipRap | Was the riprap or rock wetted prior to the installation of the grout? | 601.05 | 0 | 0 | 0 | 0 | 10/1/2020 | Hydraulics
| CA-Q-601 | 601E55000 | CHANNEL PROTECTION, MISC.: | 9 | Crushed Aggregate Slope Protection | Was the minimum 12-inch thickness met? | 601.06 | 0 | 0 | 0 | 0 | 10/1/2020 | Hydraulics
| CA-Q-601 | 601E55000 | CHANNEL PROTECTION, MISC.: | 10 | Crushed Aggregate Slope Protection | Was the material placed on a geotextile fabric? | 601.06 | 0 | 0 | 0 | 0 | 10/1/2020 | Hydraulics
| CA-Q-601 | 601E55000 | CHANNEL PROTECTION, MISC.: | 11 | Crushed Aggregate Slope Protection | Does the material extend to the limits shown on the plans? | 601.06 | 0 | 0 | 0 | 0 | 10/1/2020 | Hydraulics
| CA-Q-601 | 601E55000 | CHANNEL PROTECTION, MISC.: | 12 | Concrete Slope Protection | Is the slab the correct thickness throughout? Slab thickness increases to 18-inches at the bottom to prevent sliding. | 601.07 | 0 | 0 | 0 | 0 | 10/1/2020 | Hydraulics
| CA-Q-601 | 601E55000 | CHANNEL PROTECTION, MISC.: | 13 | Concrete Slope Protection | Does the slab extend to the limits shown on plans? | 601.07 | 0 | 0 | 0 | 0 | 10/1/2020 | Hydraulics
| CA-Q-601 | 601E55000 | CHANNEL PROTECTION, MISC.: | 14 | Concrete Slope Protection | Was the expansion joint properly installed around pier columns when the columns extend through the slab? | 601.07 | 0 | 0 | 0 | 0 | 10/1/2020 | Hydraulics
| CA-Q-601 | 601E55000 | CHANNEL PROTECTION, MISC.: | 15 | Concrete Slope Protection | Was the block grid pattern laid out and installed appropriately? | 601.07 | 0 | 0 | 0 | 0 | 10/1/2020 | Hydraulics
| CA-Q-601 | 601E55000 | CHANNEL PROTECTION, MISC.: | 16 | Dumped Rock Fill | Was the rock placed to ensure a continuous surface conforming to the slope? | 601.08 | 0 | 0 | 0 | 0 | 10/1/2020 | Hydraulics
| CA-Q-601 | 601E55000 | CHANNEL PROTECTION, MISC.: | 17 | Dumped Rock Fill | Does the rock extend to the limits shown on the plans? | 601.08 | 0 | 0 | 0 | 0 | 10/1/2020 | Hydraulics
| CA-Q-601 | 601E55000 | CHANNEL PROTECTION, MISC.: | 18 | Rock Channel Protection | Was the geotextile fabric or aggregate filter installed as required by the plans? | 601.09 | 0 | 0 | 0 | 0 | 10/1/2020 | Hydraulics
| CA-Q-601 | 601E55000 | CHANNEL PROTECTION, MISC.: | 19 | Rock Channel Protection | Does the thickness of the RCP conform to the thickness shown on the plans? Thickness of RCP should not include 6-inch aggregate filter unless otherwise indicated. | 601.09 | 0 | 0 | 0 | 0 | 10/1/2020 | Hydraulics
| CA-Q-601 | 601E55000 | CHANNEL PROTECTION, MISC.: | 20 | Rock Channel Protection | Was the correct size material provided for the Type specified on the plans? | 601.09 | 0 | 0 | 0 | 0 | 10/1/2020 | Hydraulics
| CA-Q-601 | 601E55000 | CHANNEL PROTECTION, MISC.: | 21 | Detention Basin Filter, Infiltration Basin Filter, Infiltration Trench Filter or Bioretention Cell | Does the material conform to 703.20 and meet the sizing and thickness requirements for the application? | 601.1 | 0 | 0 | 0 | 0 | 10/1/2020 | Hydraulics
| CA-Q-601 | 601E55000 | CHANNEL PROTECTION, MISC.: | 22 | Detention Basin Filter, Infiltration Basin Filter, Infiltration Trench Filter or Bioretention Cell | Was the geotextile fabric placed according to prescriptions? Document the installation of the geotextile fabric. | 601.1 | 0 | 0 | 0 | 0 | 10/1/2020 | Hydraulics
| CA-Q-601 | 601E55000 | CHANNEL PROTECTION, MISC.: | 23 | Paved Gutter | Is the dimension shape as shown on the plan? | 601.11 | 0 | 0 | 0 | 0 | 10/1/2020 | Hydraulics
| CA-Q-601 | 601E55000 | CHANNEL PROTECTION, MISC.: | 24 | Paved Gutter | Was the gutter tied into pavement or other rigid structure? | 601.11 | 0 | 0 | 0 | 0 | 10/1/2020 | Hydraulics
| CA-Q-601 | 601E55000 | CHANNEL PROTECTION, MISC.: | 25 | Paved Gutter | Was the gutter sub-grade properly prepared? | 601.11 | 0 | 0 | 0 | 0 | 10/1/2020 | Hydraulics
| CA-Q-601 | 601E55000 | CHANNEL PROTECTION, MISC.: | 26 | Paved Gutter | Were the impressed joints properly installed? | 601.11 | 0 | 0 | 0 | 0 | 10/1/2020 | Hydraulics
| CA-Q-601 | 601E55000 | CHANNEL PROTECTION, MISC.: | 27 | Tied Concrete Block Mat | Does the mat material conform to the Type specified on the plans or SCD DM-4.1? | 601.12 | 0 | 0 | 0 | 0 | 10/1/2020 | Hydraulics
| CA-Q-601 | 601E55000 | CHANNEL PROTECTION, MISC.: | 28 | Tied Concrete Block Mat | Does the mat extend to the limits shown on the plans? | 601.12 | 0 | 0 | 0 | 0 | 10/1/2020 | Hydraulics
| CA-Q-601 | 601E55000 | CHANNEL PROTECTION, MISC.: | 29 | Tied Concrete Block Mat | Was the mat installed per the manufacturer's recommendations (pinned, leading edge buried, etc.)? | 601.12 | 0 | 0 | 0 | 0 | 10/1/2020 | Hydraulics
| CA-Q-601 | 601E55000 | CHANNEL PROTECTION, MISC.: | 30 | Articulating Concrete Block Revetment System | Were the impressed joints properly installed? | 601.11 | 0 | 0 | 0 | 0 | 10/1/2020 | Hydraulics
| CA-Q-601 | 601E55000 | CHANNEL PROTECTION, MISC.: | 31 | Articulating Concrete Block Revetment System | Was the block system installed as shown on the plans? | 601.13 | 0 | 0 | 0 | 0 | 10/1/2020 | Hydraulics
| CA-Q-601 | 601E55000 | CHANNEL PROTECTION, MISC.: | 32 | Articulating Concrete Block Revetment System | Does the block system material conform to the Type required in the plans? | 601.13 | 0 | 0 | 0 | 0 | 10/1/2020 | Hydraulics
| CA-Q-602 | 602E10000 | BRICK MASONRY | 1 | Masonry | Did the Contractor maintain survey control during the placement of this work? | 602.03 | 0 | 0 | 0 | 0 | 10/1/2020 | Hydraulics
| CA-Q-602 | 602E10000 | BRICK MASONRY | 2 | Masonry | Was the formwork checked for: height to invert, structure height and width, thickness? | 602.03 | 0 | 0 | 0 | 0 | 10/1/2020 | Hydraulics
| CA-Q-602 | 602E10000 | BRICK MASONRY | 3 | Masonry | Were the foundation soils inspected prior to bedding placement? | 602.03 A | 0 | 0 | 0 | 0 | 10/1/2020 | Hydraulics
| CA-Q-602 | 602E10000 | BRICK MASONRY | 4 | Masonry | Was the excavation adequately protected (shoring, sheeting, bracing)? | 602.03 A | 0 | 0 | 0 | 0 | 10/1/2020 | Hydraulics
| CA-Q-602 | 602E10000 | BRICK MASONRY | 5 | Masonry | Was the backfill correctly placed (tamped 4” lifts)? | 203 | 0 | 0 | 0 | 0 | 10/1/2020 | Hydraulics
| CA-Q-602 | 602E10000 | BRICK MASONRY | 6 | Masonry | Was compaction performed consistent with 203 or as prescribed? | 602.03 B | 0 | 0 | 0 | 0 | 10/1/2020 | Hydraulics
| CA-Q-602 | 602E10000 | BRICK MASONRY | 7 | Masonry | Was the structure constructed according to the plans (dimensions, height, location, etc.)? | 602.03 A | 0 | 0 | 0 | 0 | 10/1/2020 | Hydraulics
| CA-Q-602 | 602E10001 | BRICK MASONRY, AS PER PLAN | 1 | Masonry | Did the Contractor maintain survey control during the placement of this work? | 602.03 | 0 | 0 | 0 | 0 | 10/1/2020 | Hydraulics
| CA-Q-602 | 602E10001 | BRICK MASONRY, AS PER PLAN | 2 | Masonry | Was the formwork checked for: height to invert, structure height and width, thickness? | 602.03 | 0 | 0 | 0 | 0 | 10/1/2020 | Hydraulics
| CA-Q-602 | 602E10001 | BRICK MASONRY, AS PER PLAN | 3 | Masonry | Were the foundation soils inspected prior to bedding placement? | 602.03 A | 0 | 0 | 0 | 0 | 10/1/2020 | Hydraulics
| CA-Q-602 | 602E10001 | BRICK MASONRY, AS PER PLAN | 4 | Masonry | Was the excavation adequately protected (shoring, sheeting, bracing)? | 602.03 A | 0 | 0 | 0 | 0 | 10/1/2020 | Hydraulics
| CA-Q-602 | 602E10001 | BRICK MASONRY, AS PER PLAN | 5 | Masonry | Was the backfill correctly placed (tamped 4” lifts)? | 203 | 0 | 0 | 0 | 0 | 10/1/2020 | Hydraulics
| CA-Q-602 | 602E10001 | BRICK MASONRY, AS PER PLAN | 6 | Masonry | Was compaction performed consistent with 203 or as prescribed? | 602.03 B | 0 | 0 | 0 | 0 | 10/1/2020 | Hydraulics
| CA-Q-602 | 602E10001 | BRICK MASONRY, AS PER PLAN | 7 | Masonry | Was the structure constructed according to the plans (dimensions, height, location, etc.)? | 602.03 A | 0 | 0 | 0 | 0 | 10/1/2020 | Hydraulics
| CA-Q-602 | 602E15000 | BLOCK MASONRY | 1 | Masonry | Did the Contractor maintain survey control during the placement of this work? | 602.03 | 0 | 0 | 0 | 0 | 10/1/2020 | Hydraulics
| CA-Q-602 | 602E15000 | BLOCK MASONRY | 2 | Masonry | Was the formwork checked for: height to invert, structure height and width, thickness? | 602.03 | 0 | 0 | 0 | 0 | 10/1/2020 | Hydraulics
| CA-Q-602 | 602E15000 | BLOCK MASONRY | 3 | Masonry | Were the foundation soils inspected prior to bedding placement? | 602.03 A | 0 | 0 | 0 | 0 | 10/1/2020 | Hydraulics
| CA-Q-602 | 602E15000 | BLOCK MASONRY | 4 | Masonry | Was the excavation adequately protected (shoring, sheeting, bracing)? | 602.03 A | 0 | 0 | 0 | 0 | 10/1/2020 | Hydraulics
| CA-Q-602 | 602E15000 | BLOCK MASONRY | 5 | Masonry | Was the backfill correctly placed (tamped 4” lifts)? | 203 | 0 | 0 | 0 | 0 | 10/1/2020 | Hydraulics
| CA-Q-602 | 602E15000 | BLOCK MASONRY | 6 | Masonry | Was compaction performed consistent with 203 or as prescribed? | 602.03 B | 0 | 0 | 0 | 0 | 10/1/2020 | Hydraulics
| CA-Q-602 | 602E15000 | BLOCK MASONRY | 7 | Masonry | Was the structure constructed according to the plans (dimensions, height, location, etc.)? | 602.03 A | 0 | 0 | 0 | 0 | 10/1/2020 | Hydraulics
| CA-Q-602 | 602E15001 | BLOCK MASONRY, AS PER PLAN | 1 | Masonry | Did the Contractor maintain survey control during the placement of this work? | 602.03 | 0 | 0 | 0 | 0 | 10/1/2020 | Hydraulics
| CA-Q-602 | 602E15001 | BLOCK MASONRY, AS PER PLAN | 2 | Masonry | Was the formwork checked for: height to invert, structure height and width, thickness? | 602.03 | 0 | 0 | 0 | 0 | 10/1/2020 | Hydraulics
| CA-Q-602 | 602E15001 | BLOCK MASONRY, AS PER PLAN | 3 | Masonry | Were the foundation soils inspected prior to bedding placement? | 602.03 A | 0 | 0 | 0 | 0 | 10/1/2020 | Hydraulics
| CA-Q-602 | 602E15001 | BLOCK MASONRY, AS PER PLAN | 4 | Masonry | Was the excavation adequately protected (shoring, sheeting, bracing)? | 602.03 A | 0 | 0 | 0 | 0 | 10/1/2020 | Hydraulics
| CA-Q-602 | 602E15001 | BLOCK MASONRY, AS PER PLAN | 5 | Masonry | Was the backfill correctly placed (tamped 4” lifts)? | 203 | 0 | 0 | 0 | 0 | 10/1/2020 | Hydraulics
| CA-Q-602 | 602E15001 | BLOCK MASONRY, AS PER PLAN | 6 | Masonry | Was compaction performed consistent with 203 or as prescribed? | 602.03 B | 0 | 0 | 0 | 0 | 10/1/2020 | Hydraulics
| CA-Q-602 | 602E15001 | BLOCK MASONRY, AS PER PLAN | 7 | Masonry | Was the structure constructed according to the plans (dimensions, height, location, etc.)? | 602.03 A | 0 | 0 | 0 | 0 | 10/1/2020 | Hydraulics
| CA-Q-602 | 602E20000 | CONCRETE MASONRY | 1 | Masonry - Cast in place | For cast-in-place structures, does the structure conform to the appropriate SCD? | 602.03 C | 0 | 0 | 0 | 0 | 10/1/2020 | Hydraulics
| CA-Q-602 | 602E20000 | CONCRETE MASONRY | 2 | Masonry - Cast in place | For cast-in-place structures, does the concrete material conform to 499? | 602.03 C | 0 | 0 | 0 | 0 | 10/1/2020 | Hydraulics
| CA-Q-602 | 602E20000 | CONCRETE MASONRY | 3 | Masonry - Cast in place | For cast-in-place structures, does the reinforcing steel conform to 509? | 602.03 C | 0 | 0 | 0 | 0 | 10/1/2020 | Hydraulics
| CA-Q-602 | 602E20000 | CONCRETE MASONRY | 4 | Masonry - Cast in place | For cast-in-place structures, did the concrete placement conform to 511? | 602.03 C | 0 | 0 | 0 | 0 | 10/1/2020 | Hydraulics
| CA-Q-602 | 602E20000 | CONCRETE MASONRY | 5 | Masonry - Cast in place | Was the reinforcing steel checked for confromace? (size, number spacing, clearance) | 509.06 | 0 | 0 | 0 | 0 | 10/1/2020 | Hydraulics
| CA-Q-602 | 602E20000 | CONCRETE MASONRY | 6 | Masonry - Cast in place | Were the weather conditions appropriate for the work (frost, temp, curing)? | 511 | 0 | 0 | 0 | 0 | 10/1/2020 | Hydraulics
| CA-Q-602 | 602E20000 | CONCRETE MASONRY | 7 | Masonry - Cast in place | Was the anchor cable installed per SCD HW-2.1 for metal or plastic conduits? | HW-2.1 | 0 | 0 | 0 | 0 | 10/1/2020 | Hydraulics
| CA-Q-602 | 602E20000 | CONCRETE MASONRY | 8 | Masonry - Precast | Was an additional 6-inches excavated for precast structures? | 602.03 A | 0 | 0 | 0 | 0 | 10/1/2020 | Hydraulics
| CA-Q-602 | 602E20000 | CONCRETE MASONRY | 9 | Masonry - Precast | Were precast half-height headwalls installed? If yes, document that the TE-24 is from an approved manufacturer submitted. | 602.03 D | 0 | 0 | 0 | 0 | 10/1/2020 | Hydraulics
| CA-Q-602 | 602E20000 | CONCRETE MASONRY | 10 | Masonry - Precast | Was the correct size precast headwall used for the conduit size and material? Diameter plus 1-inch. Accommodate bell for inlet of Type A concrete conduits. | 602 D. 6 | 0 | 0 | 0 | 0 | 10/1/2020 | Hydraulics
| CA-Q-602 | 602E20000 | CONCRETE MASONRY | 11 | Masonry - Precast | Was non-shrink grout used to fill between the conduit and wall? | 602.03 D. 10 | 0 | 0 | 0 | 0 | 10/1/2020 | Hydraulics
| CA-Q-602 | 602E20000 | CONCRETE MASONRY | 12 | Masonry - Precast | Were precast wing walls or headwalls installed associated with 706.05, 706.051-706.053? | 602.03 E. | 0 | 0 | 0 | 0 | 10/1/2020 | Hydraulics
| CA-Q-602 | 602E20000 | CONCRETE MASONRY | 13 | Masonry - Precast | Were the precast headwalls or wing walls placed on cast-in-place foundation? | 602.03 D. | 0 | 0 | 0 | 0 | 10/1/2020 | Hydraulics
| CA-Q-602 | 602E20000 | CONCRETE MASONRY | 13 | Masonry - Precast | Was the anchor cable installed per SCD HW-2.1 for metal or plastic conduits? | HW-2.1 | 0 | 0 | 0 | 0 | 10/1/2020 | Hydraulics
| CA-Q-602 | 602E20001 | CONCRETE MASONRY, AS PER PLAN | 1 | Masonry - Cast in place | For cast-in-place structures, does the structure conform to the appropriate SCD? | 602.03 C | 0 | 0 | 0 | 0 | 10/1/2020 | Hydraulics
| CA-Q-602 | 602E20001 | CONCRETE MASONRY, AS PER PLAN | 2 | Masonry - Cast in place | For cast-in-place structures, does the concrete material conform to 499? | 602.03 C | 0 | 0 | 0 | 0 | 10/1/2020 | Hydraulics
| CA-Q-602 | 602E20001 | CONCRETE MASONRY, AS PER PLAN | 3 | Masonry - Cast in place | For cast-in-place structures, does the reinforcing steel conform to 509? | 602.03 C | 0 | 0 | 0 | 0 | 10/1/2020 | Hydraulics
| CA-Q-602 | 602E20001 | CONCRETE MASONRY, AS PER PLAN | 4 | Masonry - Cast in place | For cast-in-place structures, did the concrete placement conform to 511? | 602.03 C | 0 | 0 | 0 | 0 | 10/1/2020 | Hydraulics
| CA-Q-602 | 602E20001 | CONCRETE MASONRY, AS PER PLAN | 5 | Masonry - Cast in place | Was the reinforcing steel checked for confromace? (size, number spacing, clearance) | 509.06 | 0 | 0 | 0 | 0 | 10/1/2020 | Hydraulics
| CA-Q-602 | 602E20001 | CONCRETE MASONRY, AS PER PLAN | 6 | Masonry - Cast in place | Were the weather conditions appropriate for the work (frost, temp, curing)? | 511 | 0 | 0 | 0 | 0 | 10/1/2020 | Hydraulics
| CA-Q-602 | 602E20001 | CONCRETE MASONRY, AS PER PLAN | 7 | Masonry - Cast in place | Was the anchor cable installed per SCD HW-2.1 for metal or plastic conduits? | HW-2.1 | 0 | 0 | 0 | 0 | 10/1/2020 | Hydraulics
| CA-Q-602 | 602E20001 | CONCRETE MASONRY, AS PER PLAN | 8 | Masonry - Precast | Was an additional 6-inches excavated for precast structures? | 602.03 A | 0 | 0 | 0 | 0 | 10/1/2020 | Hydraulics
| CA-Q-602 | 602E20001 | CONCRETE MASONRY, AS PER PLAN | 9 | Masonry - Precast | Were precast half-height headwalls installed? If yes, document that the TE-24 is from an approved manufacturer submitted. | 602.03 D | 0 | 0 | 0 | 0 | 10/1/2020 | Hydraulics
| CA-Q-602 | 602E20001 | CONCRETE MASONRY, AS PER PLAN | 10 | Masonry - Precast | Was the correct size precast headwall used for the conduit size and material? Diameter plus 1-inch. Accommodate bell for inlet of Type A concrete conduits. | 602 D. 6 | 0 | 0 | 0 | 0 | 10/1/2020 | Hydraulics
| CA-Q-602 | 602E20001 | CONCRETE MASONRY, AS PER PLAN | 11 | Masonry - Precast | Was non-shrink grout used to fill between the conduit and wall? | 602.03 D. 10 | 0 | 0 | 0 | 0 | 10/1/2020 | Hydraulics
| CA-Q-602 | 602E20001 | CONCRETE MASONRY, AS PER PLAN | 12 | Masonry - Precast | Were precast wing walls or headwalls installed associated with 706.05, 706.051-706.053? | 602.03 E. | 0 | 0 | 0 | 0 | 10/1/2020 | Hydraulics
| CA-Q-602 | 602E20001 | CONCRETE MASONRY, AS PER PLAN | 13 | Masonry - Precast | Were the precast headwalls or wing walls placed on cast-in-place foundation? | 602.03 D. | 0 | 0 | 0 | 0 | 10/1/2020 | Hydraulics
| CA-Q-602 | 602E20001 | CONCRETE MASONRY, AS PER PLAN | 13 | Masonry - Precast | Was the anchor cable installed per SCD HW-2.1 for metal or plastic conduits? | HW-2.1 | 0 | 0 | 0 | 0 | 10/1/2020 | Hydraulics
| CA-Q-602 | 602E97000 | MASONRY, MISC.: | 1 | Masonry - Cast in place | For cast-in-place structures, does the structure conform to the appropriate SCD? | 602.03 C | 0 | 0 | 0 | 0 | 10/1/2020 | Hydraulics
| CA-Q-602 | 602E97000 | MASONRY, MISC.: | 2 | Masonry - Cast in place | For cast-in-place structures, does the concrete material conform to 499? | 602.03 C | 0 | 0 | 0 | 0 | 10/1/2020 | Hydraulics
| CA-Q-602 | 602E97000 | MASONRY, MISC.: | 3 | Masonry - Cast in place | For cast-in-place structures, does the reinforcing steel conform to 509? | 602.03 C | 0 | 0 | 0 | 0 | 10/1/2020 | Hydraulics
| CA-Q-602 | 602E97000 | MASONRY, MISC.: | 4 | Masonry - Cast in place | For cast-in-place structures, did the concrete placement conform to 511? | 602.03 C | 0 | 0 | 0 | 0 | 10/1/2020 | Hydraulics
| CA-Q-602 | 602E97000 | MASONRY, MISC.: | 5 | Masonry - Cast in place | Was the reinforcing steel checked for confromace? (size, number spacing, clearance) | 509.06 | 0 | 0 | 0 | 0 | 10/1/2020 | Hydraulics
| CA-Q-602 | 602E97000 | MASONRY, MISC.: | 6 | Masonry - Cast in place | Were the weather conditions appropriate for the work (frost, temp, curing)? | 511 | 0 | 0 | 0 | 0 | 10/1/2020 | Hydraulics
| CA-Q-602 | 602E97000 | MASONRY, MISC.: | 7 | Masonry - Cast in place | Was the anchor cable installed per SCD HW-2.1 for metal or plastic conduits? | HW-2.1 | 0 | 0 | 0 | 0 | 10/1/2020 | Hydraulics
| CA-Q-602 | 602E97000 | MASONRY, MISC.: | 8 | Masonry - Precast | Was an additional 6-inches excavated for precast structures? | 602.03 A | 0 | 0 | 0 | 0 | 10/1/2020 | Hydraulics
| CA-Q-602 | 602E97000 | MASONRY, MISC.: | 9 | Masonry - Precast | Were precast half-height headwalls installed? If yes, document that the TE-24 is from an approved manufacturer submitted. | 602.03 D | 0 | 0 | 0 | 0 | 10/1/2020 | Hydraulics
| CA-Q-602 | 602E97000 | MASONRY, MISC.: | 10 | Masonry - Precast | Was the correct size precast headwall used for the conduit size and material? Diameter plus 1-inch. Accommodate bell for inlet of Type A concrete conduits. | 602 D. 6 | 0 | 0 | 0 | 0 | 10/1/2020 | Hydraulics
| CA-Q-602 | 602E97000 | MASONRY, MISC.: | 11 | Masonry - Precast | Was non-shrink grout used to fill between the conduit and wall? | 602.03 D. 10 | 0 | 0 | 0 | 0 | 10/1/2020 | Hydraulics
| CA-Q-602 | 602E97000 | MASONRY, MISC.: | 12 | Masonry - Precast | Were precast wing walls or headwalls installed associated with 706.05, 706.051-706.053? | 602.03 E. | 0 | 0 | 0 | 0 | 10/1/2020 | Hydraulics
| CA-Q-602 | 602E97000 | MASONRY, MISC.: | 13 | Masonry - Precast | Were the precast headwalls or wing walls placed on cast-in-place foundation? | 602.03 D. | 0 | 0 | 0 | 0 | 10/1/2020 | Hydraulics
| CA-Q-602 | 602E97000 | MASONRY, MISC.: | 13 | Masonry - Precast | Was the anchor cable installed per SCD HW-2.1 for metal or plastic conduits? | HW-2.1 | 0 | 0 | 0 | 0 | 10/1/2020 | Hydraulics
| CA-Q-602 | 602E98000 | MASONRY, MISC.: | 1 | Masonry - Cast in place | For cast-in-place structures, does the structure conform to the appropriate SCD? | 602.03 C | 0 | 0 | 0 | 0 | 10/1/2020 | Hydraulics
| CA-Q-602 | 602E98000 | MASONRY, MISC.: | 2 | Masonry - Cast in place | For cast-in-place structures, does the concrete material conform to 499? | 602.03 C | 0 | 0 | 0 | 0 | 10/1/2020 | Hydraulics
| CA-Q-602 | 602E98000 | MASONRY, MISC.: | 3 | Masonry - Cast in place | For cast-in-place structures, does the reinforcing steel conform to 509? | 602.03 C | 0 | 0 | 0 | 0 | 10/1/2020 | Hydraulics
| CA-Q-602 | 602E98000 | MASONRY, MISC.: | 4 | Masonry - Cast in place | For cast-in-place structures, did the concrete placement conform to 511? | 602.03 C | 0 | 0 | 0 | 0 | 10/1/2020 | Hydraulics
| CA-Q-602 | 602E98000 | MASONRY, MISC.: | 5 | Masonry - Cast in place | Was the reinforcing steel checked for confromace? (size, number spacing, clearance) | 509.06 | 0 | 0 | 0 | 0 | 10/1/2020 | Hydraulics
| CA-Q-602 | 602E98000 | MASONRY, MISC.: | 6 | Masonry - Cast in place | Were the weather conditions appropriate for the work (frost, temp, curing)? | 511 | 0 | 0 | 0 | 0 | 10/1/2020 | Hydraulics
| CA-Q-602 | 602E98000 | MASONRY, MISC.: | 7 | Masonry - Cast in place | Was the anchor cable installed per SCD HW-2.1 for metal or plastic conduits? | HW-2.1 | 0 | 0 | 0 | 0 | 10/1/2020 | Hydraulics
| CA-Q-602 | 602E98000 | MASONRY, MISC.: | 8 | Masonry - Precast | Was an additional 6-inches excavated for precast structures? | 602.03 A | 0 | 0 | 0 | 0 | 10/1/2020 | Hydraulics
| CA-Q-602 | 602E98000 | MASONRY, MISC.: | 9 | Masonry - Precast | Were precast half-height headwalls installed? If yes, document that the TE-24 is from an approved manufacturer submitted. | 602.03 D | 0 | 0 | 0 | 0 | 10/1/2020 | Hydraulics
| CA-Q-602 | 602E98000 | MASONRY, MISC.: | 10 | Masonry - Precast | Was the correct size precast headwall used for the conduit size and material? Diameter plus 1-inch. Accommodate bell for inlet of Type A concrete conduits. | 602 D. 6 | 0 | 0 | 0 | 0 | 10/1/2020 | Hydraulics
| CA-Q-602 | 602E98000 | MASONRY, MISC.: | 11 | Masonry - Precast | Was non-shrink grout used to fill between the conduit and wall? | 602.03 D. 10 | 0 | 0 | 0 | 0 | 10/1/2020 | Hydraulics
| CA-Q-602 | 602E98000 | MASONRY, MISC.: | 12 | Masonry - Precast | Were precast wing walls or headwalls installed associated with 706.05, 706.051-706.053? | 602.03 E. | 0 | 0 | 0 | 0 | 10/1/2020 | Hydraulics
| CA-Q-602 | 602E98000 | MASONRY, MISC.: | 13 | Masonry - Precast | Were the precast headwalls or wing walls placed on cast-in-place foundation? | 602.03 D. | 0 | 0 | 0 | 0 | 10/1/2020 | Hydraulics
| CA-Q-602 | 602E98000 | MASONRY, MISC.: | 13 | Masonry - Precast | Was the anchor cable installed per SCD HW-2.1 for metal or plastic conduits? | HW-2.1 | 0 | 0 | 0 | 0 | 10/1/2020 | Hydraulics
| CA-Q-602 | 602E98100 | MASONRY, MISC.: | 1 | Masonry - Cast in place | For cast-in-place structures, does the structure conform to the appropriate SCD? | 602.03 C | 0 | 0 | 0 | 0 | 10/1/2020 | Hydraulics
| CA-Q-602 | 602E98100 | MASONRY, MISC.: | 2 | Masonry - Cast in place | For cast-in-place structures, does the concrete material conform to 499? | 602.03 C | 0 | 0 | 0 | 0 | 10/1/2020 | Hydraulics
| CA-Q-602 | 602E98100 | MASONRY, MISC.: | 3 | Masonry - Cast in place | For cast-in-place structures, does the reinforcing steel conform to 509? | 602.03 C | 0 | 0 | 0 | 0 | 10/1/2020 | Hydraulics
| CA-Q-602 | 602E98100 | MASONRY, MISC.: | 4 | Masonry - Cast in place | For cast-in-place structures, did the concrete placement conform to 511? | 602.03 C | 0 | 0 | 0 | 0 | 10/1/2020 | Hydraulics
| CA-Q-602 | 602E98100 | MASONRY, MISC.: | 5 | Masonry - Cast in place | Was the reinforcing steel checked for confromace? (size, number spacing, clearance) | 509.06 | 0 | 0 | 0 | 0 | 10/1/2020 | Hydraulics
| CA-Q-602 | 602E98100 | MASONRY, MISC.: | 6 | Masonry - Cast in place | Were the weather conditions appropriate for the work (frost, temp, curing)? | 511 | 0 | 0 | 0 | 0 | 10/1/2020 | Hydraulics
| CA-Q-602 | 602E98100 | MASONRY, MISC.: | 7 | Masonry - Cast in place | Was the anchor cable installed per SCD HW-2.1 for metal or plastic conduits? | HW-2.1 | 0 | 0 | 0 | 0 | 10/1/2020 | Hydraulics
| CA-Q-602 | 602E98100 | MASONRY, MISC.: | 8 | Masonry - Precast | Was an additional 6-inches excavated for precast structures? | 602.03 A | 0 | 0 | 0 | 0 | 10/1/2020 | Hydraulics
| CA-Q-602 | 602E98100 | MASONRY, MISC.: | 9 | Masonry - Precast | Were precast half-height headwalls installed? If yes, document that the TE-24 is from an approved manufacturer submitted. | 602.03 D | 0 | 0 | 0 | 0 | 10/1/2020 | Hydraulics
| CA-Q-602 | 602E98100 | MASONRY, MISC.: | 10 | Masonry - Precast | Was the correct size precast headwall used for the conduit size and material? Diameter plus 1-inch. Accommodate bell for inlet of Type A concrete conduits. | 602 D. 6 | 0 | 0 | 0 | 0 | 10/1/2020 | Hydraulics
| CA-Q-602 | 602E98100 | MASONRY, MISC.: | 11 | Masonry - Precast | Was non-shrink grout used to fill between the conduit and wall? | 602.03 D. 10 | 0 | 0 | 0 | 0 | 10/1/2020 | Hydraulics
| CA-Q-602 | 602E98100 | MASONRY, MISC.: | 12 | Masonry - Precast | Were precast wing walls or headwalls installed associated with 706.05, 706.051-706.053? | 602.03 E. | 0 | 0 | 0 | 0 | 10/1/2020 | Hydraulics
| CA-Q-602 | 602E98100 | MASONRY, MISC.: | 13 | Masonry - Precast | Were the precast headwalls or wing walls placed on cast-in-place foundation? | 602.03 D. | 0 | 0 | 0 | 0 | 10/1/2020 | Hydraulics
| CA-Q-602 | 602E98100 | MASONRY, MISC.: | 13 | Masonry - Precast | Was the anchor cable installed per SCD HW-2.1 for metal or plastic conduits? | HW-2.1 | 0 | 0 | 0 | 0 | 10/1/2020 | Hydraulics
| CA-Q-602 | 602E98200 | MASONRY, MISC.: | 1 | Masonry - Cast in place | For cast-in-place structures, does the structure conform to the appropriate SCD? | 602.03 C | 0 | 0 | 0 | 0 | 10/1/2020 | Hydraulics
| CA-Q-602 | 602E98200 | MASONRY, MISC.: | 2 | Masonry - Cast in place | For cast-in-place structures, does the concrete material conform to 499? | 602.03 C | 0 | 0 | 0 | 0 | 10/1/2020 | Hydraulics
| CA-Q-602 | 602E98200 | MASONRY, MISC.: | 3 | Masonry - Cast in place | For cast-in-place structures, does the reinforcing steel conform to 509? | 602.03 C | 0 | 0 | 0 | 0 | 10/1/2020 | Hydraulics
| CA-Q-602 | 602E98200 | MASONRY, MISC.: | 4 | Masonry - Cast in place | For cast-in-place structures, did the concrete placement conform to 511? | 602.03 C | 0 | 0 | 0 | 0 | 10/1/2020 | Hydraulics
| CA-Q-602 | 602E98200 | MASONRY, MISC.: | 5 | Masonry - Cast in place | Was the reinforcing steel checked for confromace? (size, number spacing, clearance) | 509.06 | 0 | 0 | 0 | 0 | 10/1/2020 | Hydraulics
| CA-Q-602 | 602E98200 | MASONRY, MISC.: | 6 | Masonry - Cast in place | Were the weather conditions appropriate for the work (frost, temp, curing)? | 511 | 0 | 0 | 0 | 0 | 10/1/2020 | Hydraulics
| CA-Q-602 | 602E98200 | MASONRY, MISC.: | 7 | Masonry - Cast in place | Was the anchor cable installed per SCD HW-2.1 for metal or plastic conduits? | HW-2.1 | 0 | 0 | 0 | 0 | 10/1/2020 | Hydraulics
| CA-Q-602 | 602E98200 | MASONRY, MISC.: | 8 | Masonry - Precast | Was an additional 6-inches excavated for precast structures? | 602.03 A | 0 | 0 | 0 | 0 | 10/1/2020 | Hydraulics
| CA-Q-602 | 602E98200 | MASONRY, MISC.: | 9 | Masonry - Precast | Were precast half-height headwalls installed? If yes, document that the TE-24 is from an approved manufacturer submitted. | 602.03 D | 0 | 0 | 0 | 0 | 10/1/2020 | Hydraulics
| CA-Q-602 | 602E98200 | MASONRY, MISC.: | 10 | Masonry - Precast | Was the correct size precast headwall used for the conduit size and material? Diameter plus 1-inch. Accommodate bell for inlet of Type A concrete conduits. | 602 D. 6 | 0 | 0 | 0 | 0 | 10/1/2020 | Hydraulics
| CA-Q-602 | 602E98200 | MASONRY, MISC.: | 11 | Masonry - Precast | Was non-shrink grout used to fill between the conduit and wall? | 602.03 D. 10 | 0 | 0 | 0 | 0 | 10/1/2020 | Hydraulics
| CA-Q-602 | 602E98200 | MASONRY, MISC.: | 12 | Masonry - Precast | Were precast wing walls or headwalls installed associated with 706.05, 706.051-706.053? | 602.03 E. | 0 | 0 | 0 | 0 | 10/1/2020 | Hydraulics
| CA-Q-602 | 602E98200 | MASONRY, MISC.: | 13 | Masonry - Precast | Were the precast headwalls or wing walls placed on cast-in-place foundation? | 602.03 D. | 0 | 0 | 0 | 0 | 10/1/2020 | Hydraulics
| CA-Q-602 | 602E98200 | MASONRY, MISC.: | 13 | Masonry - Precast | Was the anchor cable installed per SCD HW-2.1 for metal or plastic conduits? | HW-2.1 | 0 | 0 | 0 | 0 | 10/1/2020 | Hydraulics
| CA-Q-602 | 602E98300 | MASONRY, MISC.: | 1 | Masonry - Cast in place | For cast-in-place structures, does the structure conform to the appropriate SCD? | 602.03 C | 0 | 0 | 0 | 0 | 10/1/2020 | Hydraulics
| CA-Q-602 | 602E98300 | MASONRY, MISC.: | 2 | Masonry - Cast in place | For cast-in-place structures, does the concrete material conform to 499? | 602.03 C | 0 | 0 | 0 | 0 | 10/1/2020 | Hydraulics
| CA-Q-602 | 602E98300 | MASONRY, MISC.: | 3 | Masonry - Cast in place | For cast-in-place structures, does the reinforcing steel conform to 509? | 602.03 C | 0 | 0 | 0 | 0 | 10/1/2020 | Hydraulics
| CA-Q-602 | 602E98300 | MASONRY, MISC.: | 4 | Masonry - Cast in place | For cast-in-place structures, did the concrete placement conform to 511? | 602.03 C | 0 | 0 | 0 | 0 | 10/1/2020 | Hydraulics
| CA-Q-602 | 602E98300 | MASONRY, MISC.: | 5 | Masonry - Cast in place | Was the reinforcing steel checked for confromace? (size, number spacing, clearance) | 509.06 | 0 | 0 | 0 | 0 | 10/1/2020 | Hydraulics
| CA-Q-602 | 602E98300 | MASONRY, MISC.: | 6 | Masonry - Cast in place | Were the weather conditions appropriate for the work (frost, temp, curing)? | 511 | 0 | 0 | 0 | 0 | 10/1/2020 | Hydraulics
| CA-Q-602 | 602E98300 | MASONRY, MISC.: | 7 | Masonry - Cast in place | Was the anchor cable installed per SCD HW-2.1 for metal or plastic conduits? | HW-2.1 | 0 | 0 | 0 | 0 | 10/1/2020 | Hydraulics
| CA-Q-602 | 602E98300 | MASONRY, MISC.: | 8 | Masonry - Precast | Was an additional 6-inches excavated for precast structures? | 602.03 A | 0 | 0 | 0 | 0 | 10/1/2020 | Hydraulics
| CA-Q-602 | 602E98300 | MASONRY, MISC.: | 9 | Masonry - Precast | Were precast half-height headwalls installed? If yes, document that the TE-24 is from an approved manufacturer submitted. | 602.03 D | 0 | 0 | 0 | 0 | 10/1/2020 | Hydraulics
| CA-Q-602 | 602E98300 | MASONRY, MISC.: | 10 | Masonry - Precast | Was the correct size precast headwall used for the conduit size and material? Diameter plus 1-inch. Accommodate bell for inlet of Type A concrete conduits. | 602 D. 6 | 0 | 0 | 0 | 0 | 10/1/2020 | Hydraulics
| CA-Q-602 | 602E98300 | MASONRY, MISC.: | 11 | Masonry - Precast | Was non-shrink grout used to fill between the conduit and wall? | 602.03 D. 10 | 0 | 0 | 0 | 0 | 10/1/2020 | Hydraulics
| CA-Q-602 | 602E98300 | MASONRY, MISC.: | 12 | Masonry - Precast | Were precast wing walls or headwalls installed associated with 706.05, 706.051-706.053? | 602.03 E. | 0 | 0 | 0 | 0 | 10/1/2020 | Hydraulics
| CA-Q-602 | 602E98300 | MASONRY, MISC.: | 13 | Masonry - Precast | Were the precast headwalls or wing walls placed on cast-in-place foundation? | 602.03 D. | 0 | 0 | 0 | 0 | 10/1/2020 | Hydraulics
| CA-Q-602 | 602E98300 | MASONRY, MISC.: | 13 | Masonry - Precast | Was the anchor cable installed per SCD HW-2.1 for metal or plastic conduits? | HW-2.1 | 0 | 0 | 0 | 0 | 10/1/2020 | Hydraulics
| CA-Q-605 | 605E05100 | 4" SHALLOW PIPE UNDERDRAINS | 1 | Recycled material | Was removed or recycled material used in the Work? | 605.01 | 0 | 0 | 0 | 0 | 10/1/2020 | Hydraulics
| CA-Q-605 | 605E05100 | 4" SHALLOW PIPE UNDERDRAINS | 2 | Unclassified, Shallow, Deep, and Base Pipe Underdrains | Was the appropriate type and size granular backfill used? Record on CA-P-2 | 605.02 | 0 | 0 | 0 | 0 | 10/1/2020 | Hydraulics
| CA-Q-605 | 605E05100 | 4" SHALLOW PIPE UNDERDRAINS | 3 | Unclassified, Shallow, Deep, and Base Pipe Underdrains | Was the correct pipe type installed for the type of underdrain? Record on CA-P-2 | 605.02 B. | 0 | 0 | 0 | 0 | 10/1/2020 | Hydraulics
| CA-Q-605 | 605E05100 | 4" SHALLOW PIPE UNDERDRAINS | 4 | Unclassified, Shallow, Deep, and Base Pipe Underdrains | Was filter fabric required by plan? If so, was it installed? Record on CA-P-2 | 605.02 | 0 | 0 | 0 | 0 | 10/1/2020 | Hydraulics
| CA-Q-605 | 605E05100 | 4" SHALLOW PIPE UNDERDRAINS | 5 | Unclassified, Shallow, Deep, and Base Pipe Underdrains | Is the trench width appropriate for the pipe size (14" min. for 6", 10" min. for 4")? Record on CA-P-2 | 605.03 A | 0 | 0 | 0 | 0 | 10/1/2020 | Hydraulics
| CA-Q-605 | 605E05100 | 4" SHALLOW PIPE UNDERDRAINS | 6 | Unclassified, Shallow, Deep, and Base Pipe Underdrains | Does the trench depth appropriate for the type or as shown on the plans? Record on CA-P-2 | 605.03 A | 0 | 0 | 0 | 0 | 10/1/2020 | Hydraulics
| CA-Q-605 | 605E05100 | 4" SHALLOW PIPE UNDERDRAINS | 7 | Unclassified, Shallow, Deep, and Base Pipe Underdrains | Are all connections made with materials that match the underdrain type (bands, wyes, tees etc.)? Record joint type on CA-P-2 | 605.03 B | 0 | 0 | 0 | 0 | 10/1/2020 | Hydraulics
| CA-Q-605 | 605E05100 | 4" SHALLOW PIPE UNDERDRAINS | 8 | Unclassified, Shallow, Deep, and Base Pipe Underdrains | Was the underdrain laid with perforations on the bottom half of the underdrain? | 605.03 B | 0 | 0 | 0 | 0 | 10/1/2020 | Hydraulics
| CA-Q-605 | 605E05100 | 4" SHALLOW PIPE UNDERDRAINS | 9 | Unclassified, Shallow, Deep, and Base Pipe Underdrains | Was line and grade checked during installation? Record line on CA-P-2 | 605.03 B | 0 | 0 | 0 | 0 | 10/1/2020 | Hydraulics
| CA-Q-605 | 605E05100 | 4" SHALLOW PIPE UNDERDRAINS | 10 | Unclassified, Shallow, Deep, and Base Pipe Underdrains | Was the pipe inspected prior to granular backfill placement? | 605.03 C | 0 | 0 | 0 | 0 | 10/1/2020 | Hydraulics
| CA-Q-605 | 605E05100 | 4" SHALLOW PIPE UNDERDRAINS | 11 | Unclassified, Shallow, Deep, and Base Pipe Underdrains | Was the trench protected from being contaminated by soil? Pavement cover within 90 days, or other measures. | 605.03 D | 0 | 0 | 0 | 0 | 10/1/2020 | Hydraulics
| CA-Q-605 | 605E05100 | 4" SHALLOW PIPE UNDERDRAINS | 12 | Unclassified, Shallow, Deep, and Base Pipe Underdrains | Does the underdrain outlet to a 611 Underdrain Outlet or drainage structure? | 605.06 | 0 | 0 | 0 | 0 | 10/1/2020 | Hydraulics
| CA-Q-605 | 605E05100 | 4" SHALLOW PIPE UNDERDRAINS | 13 | Unclassified, Shallow, Deep, and Base Pipe Underdrains | If the underdrain is daylighting to grade, was a precast reinforced concrete outlet and tied concrete block mat installed? Record on CA-P-2 | 605.06 | 0 | 0 | 0 | 0 | 10/1/2020 | Hydraulics
| CA-Q-605 | 605E05100 | 4" SHALLOW PIPE UNDERDRAINS | 14 | Unclassified, Shallow, Deep, and Base Pipe Underdrains | Was the underdrain outlet marked with a lath and cleaned after seeding? | 605.06 | 0 | 0 | 0 | 0 | 10/1/2020 | Hydraulics
| CA-Q-605 | 605E05101 | 4" SHALLOW PIPE UNDERDRAINS, AS PER PLAN | 1 | Recycled material | Was removed or recycled material used in the Work? | 605.01 | 0 | 0 | 0 | 0 | 10/1/2020 | Hydraulics
| CA-Q-605 | 605E05101 | 4" SHALLOW PIPE UNDERDRAINS, AS PER PLAN | 2 | Unclassified, Shallow, Deep, and Base Pipe Underdrains | Was the appropriate type and size granular backfill used? Record on CA-P-2 | 605.02 | 0 | 0 | 0 | 0 | 10/1/2020 | Hydraulics
| CA-Q-605 | 605E05101 | 4" SHALLOW PIPE UNDERDRAINS, AS PER PLAN | 3 | Unclassified, Shallow, Deep, and Base Pipe Underdrains | Was the correct pipe type installed for the type of underdrain? Record on CA-P-2 | 605.02 B. | 0 | 0 | 0 | 0 | 10/1/2020 | Hydraulics
| CA-Q-605 | 605E05101 | 4" SHALLOW PIPE UNDERDRAINS, AS PER PLAN | 4 | Unclassified, Shallow, Deep, and Base Pipe Underdrains | Was filter fabric required by plan? If so, was it installed? Record on CA-P-2 | 605.02 | 0 | 0 | 0 | 0 | 10/1/2020 | Hydraulics
| CA-Q-605 | 605E05101 | 4" SHALLOW PIPE UNDERDRAINS, AS PER PLAN | 5 | Unclassified, Shallow, Deep, and Base Pipe Underdrains | Is the trench width appropriate for the pipe size (14" min. for 6", 10" min. for 4")? Record on CA-P-2 | 605.03 A | 0 | 0 | 0 | 0 | 10/1/2020 | Hydraulics
| CA-Q-605 | 605E05101 | 4" SHALLOW PIPE UNDERDRAINS, AS PER PLAN | 6 | Unclassified, Shallow, Deep, and Base Pipe Underdrains | Does the trench depth appropriate for the type or as shown on the plans? Record on CA-P-2 | 605.03 A | 0 | 0 | 0 | 0 | 10/1/2020 | Hydraulics
| CA-Q-605 | 605E05101 | 4" SHALLOW PIPE UNDERDRAINS, AS PER PLAN | 7 | Unclassified, Shallow, Deep, and Base Pipe Underdrains | Are all connections made with materials that match the underdrain type (bands, wyes, tees etc.)? Record joint type on CA-P-2 | 605.03 B | 0 | 0 | 0 | 0 | 10/1/2020 | Hydraulics
| CA-Q-605 | 605E05101 | 4" SHALLOW PIPE UNDERDRAINS, AS PER PLAN | 8 | Unclassified, Shallow, Deep, and Base Pipe Underdrains | Was the underdrain laid with perforations on the bottom half of the underdrain? | 605.03 B | 0 | 0 | 0 | 0 | 10/1/2020 | Hydraulics
| CA-Q-605 | 605E05101 | 4" SHALLOW PIPE UNDERDRAINS, AS PER PLAN | 9 | Unclassified, Shallow, Deep, and Base Pipe Underdrains | Was line and grade checked during installation? Record line on CA-P-2 | 605.03 B | 0 | 0 | 0 | 0 | 10/1/2020 | Hydraulics
| CA-Q-605 | 605E05101 | 4" SHALLOW PIPE UNDERDRAINS, AS PER PLAN | 10 | Unclassified, Shallow, Deep, and Base Pipe Underdrains | Was the pipe inspected prior to granular backfill placement? | 605.03 C | 0 | 0 | 0 | 0 | 10/1/2020 | Hydraulics
| CA-Q-605 | 605E05101 | 4" SHALLOW PIPE UNDERDRAINS, AS PER PLAN | 11 | Unclassified, Shallow, Deep, and Base Pipe Underdrains | Was the trench protected from being contaminated by soil? Pavement cover within 90 days, or other measures. | 605.03 D | 0 | 0 | 0 | 0 | 10/1/2020 | Hydraulics
| CA-Q-605 | 605E05101 | 4" SHALLOW PIPE UNDERDRAINS, AS PER PLAN | 12 | Unclassified, Shallow, Deep, and Base Pipe Underdrains | Does the underdrain outlet to a 611 Underdrain Outlet or drainage structure? | 605.06 | 0 | 0 | 0 | 0 | 10/1/2020 | Hydraulics
| CA-Q-605 | 605E05101 | 4" SHALLOW PIPE UNDERDRAINS, AS PER PLAN | 13 | Unclassified, Shallow, Deep, and Base Pipe Underdrains | If the underdrain is daylighting to grade, was a precast reinforced concrete outlet and tied concrete block mat installed? Record on CA-P-2 | 605.06 | 0 | 0 | 0 | 0 | 10/1/2020 | Hydraulics
| CA-Q-605 | 605E05101 | 4" SHALLOW PIPE UNDERDRAINS, AS PER PLAN | 14 | Unclassified, Shallow, Deep, and Base Pipe Underdrains | Was the underdrain outlet marked with a lath and cleaned after seeding? | 605.06 | 0 | 0 | 0 | 0 | 10/1/2020 | Hydraulics
| CA-Q-605 | 605E05110 | 4" SHALLOW PIPE UNDERDRAINS WITH GEOTEXTILE FABRIC | 1 | Recycled material | Was removed or recycled material used in the Work? | 605.01 | 0 | 0 | 0 | 0 | 10/1/2020 | Hydraulics
| CA-Q-605 | 605E05110 | 4" SHALLOW PIPE UNDERDRAINS WITH GEOTEXTILE FABRIC | 2 | Unclassified, Shallow, Deep, and Base Pipe Underdrains | Was the appropriate type and size granular backfill used? Record on CA-P-2 | 605.02 | 0 | 0 | 0 | 0 | 10/1/2020 | Hydraulics
| CA-Q-605 | 605E05110 | 4" SHALLOW PIPE UNDERDRAINS WITH GEOTEXTILE FABRIC | 3 | Unclassified, Shallow, Deep, and Base Pipe Underdrains | Was the correct pipe type installed for the type of underdrain? Record on CA-P-2 | 605.02 B. | 0 | 0 | 0 | 0 | 10/1/2020 | Hydraulics
| CA-Q-605 | 605E05110 | 4" SHALLOW PIPE UNDERDRAINS WITH GEOTEXTILE FABRIC | 4 | Unclassified, Shallow, Deep, and Base Pipe Underdrains | Was filter fabric required by plan? If so, was it installed? Record on CA-P-2 | 605.02 | 0 | 0 | 0 | 0 | 10/1/2020 | Hydraulics
| CA-Q-605 | 605E05110 | 4" SHALLOW PIPE UNDERDRAINS WITH GEOTEXTILE FABRIC | 5 | Unclassified, Shallow, Deep, and Base Pipe Underdrains | Is the trench width appropriate for the pipe size (14" min. for 6", 10" min. for 4")? Record on CA-P-2 | 605.03 A | 0 | 0 | 0 | 0 | 10/1/2020 | Hydraulics
| CA-Q-605 | 605E05110 | 4" SHALLOW PIPE UNDERDRAINS WITH GEOTEXTILE FABRIC | 6 | Unclassified, Shallow, Deep, and Base Pipe Underdrains | Does the trench depth appropriate for the type or as shown on the plans? Record on CA-P-2 | 605.03 A | 0 | 0 | 0 | 0 | 10/1/2020 | Hydraulics
| CA-Q-605 | 605E05110 | 4" SHALLOW PIPE UNDERDRAINS WITH GEOTEXTILE FABRIC | 7 | Unclassified, Shallow, Deep, and Base Pipe Underdrains | Are all connections made with materials that match the underdrain type (bands, wyes, tees etc.)? Record joint type on CA-P-2 | 605.03 B | 0 | 0 | 0 | 0 | 10/1/2020 | Hydraulics
| CA-Q-605 | 605E05110 | 4" SHALLOW PIPE UNDERDRAINS WITH GEOTEXTILE FABRIC | 8 | Unclassified, Shallow, Deep, and Base Pipe Underdrains | Was the underdrain laid with perforations on the bottom half of the underdrain? | 605.03 B | 0 | 0 | 0 | 0 | 10/1/2020 | Hydraulics
| CA-Q-605 | 605E05110 | 4" SHALLOW PIPE UNDERDRAINS WITH GEOTEXTILE FABRIC | 9 | Unclassified, Shallow, Deep, and Base Pipe Underdrains | Was line and grade checked during installation? Record line on CA-P-2 | 605.03 B | 0 | 0 | 0 | 0 | 10/1/2020 | Hydraulics
| CA-Q-605 | 605E05110 | 4" SHALLOW PIPE UNDERDRAINS WITH GEOTEXTILE FABRIC | 10 | Unclassified, Shallow, Deep, and Base Pipe Underdrains | Was the pipe inspected prior to granular backfill placement? | 605.03 C | 0 | 0 | 0 | 0 | 10/1/2020 | Hydraulics
| CA-Q-605 | 605E05110 | 4" SHALLOW PIPE UNDERDRAINS WITH GEOTEXTILE FABRIC | 11 | Unclassified, Shallow, Deep, and Base Pipe Underdrains | Was the trench protected from being contaminated by soil? Pavement cover within 90 days, or other measures. | 605.03 D | 0 | 0 | 0 | 0 | 10/1/2020 | Hydraulics
| CA-Q-605 | 605E05110 | 4" SHALLOW PIPE UNDERDRAINS WITH GEOTEXTILE FABRIC | 12 | Unclassified, Shallow, Deep, and Base Pipe Underdrains | Does the underdrain outlet to a 611 Underdrain Outlet or drainage structure? | 605.06 | 0 | 0 | 0 | 0 | 10/1/2020 | Hydraulics
| CA-Q-605 | 605E05110 | 4" SHALLOW PIPE UNDERDRAINS WITH GEOTEXTILE FABRIC | 13 | Unclassified, Shallow, Deep, and Base Pipe Underdrains | If the underdrain is daylighting to grade, was a precast reinforced concrete outlet and tied concrete block mat installed? Record on CA-P-2 | 605.06 | 0 | 0 | 0 | 0 | 10/1/2020 | Hydraulics
| CA-Q-605 | 605E05110 | 4" SHALLOW PIPE UNDERDRAINS WITH GEOTEXTILE FABRIC | 14 | Unclassified, Shallow, Deep, and Base Pipe Underdrains | Was the underdrain outlet marked with a lath and cleaned after seeding? | 605.06 | 0 | 0 | 0 | 0 | 10/1/2020 | Hydraulics
| CA-Q-605 | 605E05111 | 4" SHALLOW PIPE UNDERDRAINS WITH GEOTEXTILE FABRIC, AS PER PLAN | 1 | Recycled material | Was removed or recycled material used in the Work? | 605.01 | 0 | 0 | 0 | 0 | 10/1/2020 | Hydraulics
| CA-Q-605 | 605E05111 | 4" SHALLOW PIPE UNDERDRAINS WITH GEOTEXTILE FABRIC, AS PER PLAN | 2 | Unclassified, Shallow, Deep, and Base Pipe Underdrains | Was the appropriate type and size granular backfill used? Record on CA-P-2 | 605.02 | 0 | 0 | 0 | 0 | 10/1/2020 | Hydraulics
| CA-Q-605 | 605E05111 | 4" SHALLOW PIPE UNDERDRAINS WITH GEOTEXTILE FABRIC, AS PER PLAN | 3 | Unclassified, Shallow, Deep, and Base Pipe Underdrains | Was the correct pipe type installed for the type of underdrain? Record on CA-P-2 | 605.02 B. | 0 | 0 | 0 | 0 | 10/1/2020 | Hydraulics
| CA-Q-605 | 605E05111 | 4" SHALLOW PIPE UNDERDRAINS WITH GEOTEXTILE FABRIC, AS PER PLAN | 4 | Unclassified, Shallow, Deep, and Base Pipe Underdrains | Was filter fabric required by plan? If so, was it installed? Record on CA-P-2 | 605.02 | 0 | 0 | 0 | 0 | 10/1/2020 | Hydraulics
| CA-Q-605 | 605E05111 | 4" SHALLOW PIPE UNDERDRAINS WITH GEOTEXTILE FABRIC, AS PER PLAN | 5 | Unclassified, Shallow, Deep, and Base Pipe Underdrains | Is the trench width appropriate for the pipe size (14" min. for 6", 10" min. for 4")? Record on CA-P-2 | 605.03 A | 0 | 0 | 0 | 0 | 10/1/2020 | Hydraulics
| CA-Q-605 | 605E05111 | 4" SHALLOW PIPE UNDERDRAINS WITH GEOTEXTILE FABRIC, AS PER PLAN | 6 | Unclassified, Shallow, Deep, and Base Pipe Underdrains | Does the trench depth appropriate for the type or as shown on the plans? Record on CA-P-2 | 605.03 A | 0 | 0 | 0 | 0 | 10/1/2020 | Hydraulics
| CA-Q-605 | 605E05111 | 4" SHALLOW PIPE UNDERDRAINS WITH GEOTEXTILE FABRIC, AS PER PLAN | 7 | Unclassified, Shallow, Deep, and Base Pipe Underdrains | Are all connections made with materials that match the underdrain type (bands, wyes, tees etc.)? Record joint type on CA-P-2 | 605.03 B | 0 | 0 | 0 | 0 | 10/1/2020 | Hydraulics
| CA-Q-605 | 605E05111 | 4" SHALLOW PIPE UNDERDRAINS WITH GEOTEXTILE FABRIC, AS PER PLAN | 8 | Unclassified, Shallow, Deep, and Base Pipe Underdrains | Was the underdrain laid with perforations on the bottom half of the underdrain? | 605.03 B | 0 | 0 | 0 | 0 | 10/1/2020 | Hydraulics
| CA-Q-605 | 605E05111 | 4" SHALLOW PIPE UNDERDRAINS WITH GEOTEXTILE FABRIC, AS PER PLAN | 9 | Unclassified, Shallow, Deep, and Base Pipe Underdrains | Was line and grade checked during installation? Record line on CA-P-2 | 605.03 B | 0 | 0 | 0 | 0 | 10/1/2020 | Hydraulics
| CA-Q-605 | 605E05111 | 4" SHALLOW PIPE UNDERDRAINS WITH GEOTEXTILE FABRIC, AS PER PLAN | 10 | Unclassified, Shallow, Deep, and Base Pipe Underdrains | Was the pipe inspected prior to granular backfill placement? | 605.03 C | 0 | 0 | 0 | 0 | 10/1/2020 | Hydraulics
| CA-Q-605 | 605E05111 | 4" SHALLOW PIPE UNDERDRAINS WITH GEOTEXTILE FABRIC, AS PER PLAN | 11 | Unclassified, Shallow, Deep, and Base Pipe Underdrains | Was the trench protected from being contaminated by soil? Pavement cover within 90 days, or other measures. | 605.03 D | 0 | 0 | 0 | 0 | 10/1/2020 | Hydraulics
| CA-Q-605 | 605E05111 | 4" SHALLOW PIPE UNDERDRAINS WITH GEOTEXTILE FABRIC, AS PER PLAN | 12 | Unclassified, Shallow, Deep, and Base Pipe Underdrains | Does the underdrain outlet to a 611 Underdrain Outlet or drainage structure? | 605.06 | 0 | 0 | 0 | 0 | 10/1/2020 | Hydraulics
| CA-Q-605 | 605E05111 | 4" SHALLOW PIPE UNDERDRAINS WITH GEOTEXTILE FABRIC, AS PER PLAN | 13 | Unclassified, Shallow, Deep, and Base Pipe Underdrains | If the underdrain is daylighting to grade, was a precast reinforced concrete outlet and tied concrete block mat installed? Record on CA-P-2 | 605.06 | 0 | 0 | 0 | 0 | 10/1/2020 | Hydraulics
| CA-Q-605 | 605E05111 | 4" SHALLOW PIPE UNDERDRAINS WITH GEOTEXTILE FABRIC, AS PER PLAN | 14 | Unclassified, Shallow, Deep, and Base Pipe Underdrains | Was the underdrain outlet marked with a lath and cleaned after seeding? | 605.06 | 0 | 0 | 0 | 0 | 10/1/2020 | Hydraulics
| CA-Q-605 | 605E05150 | 4" DEEP PIPE UNDERDRAINS | 1 | Recycled material | Was removed or recycled material used in the Work? | 605.01 | 0 | 0 | 0 | 0 | 10/1/2020 | Hydraulics
| CA-Q-605 | 605E05150 | 4" DEEP PIPE UNDERDRAINS | 2 | Unclassified, Shallow, Deep, and Base Pipe Underdrains | Was the appropriate type and size granular backfill used? Record on CA-P-2 | 605.02 | 0 | 0 | 0 | 0 | 10/1/2020 | Hydraulics
| CA-Q-605 | 605E05150 | 4" DEEP PIPE UNDERDRAINS | 3 | Unclassified, Shallow, Deep, and Base Pipe Underdrains | Was the correct pipe type installed for the type of underdrain? Record on CA-P-2 | 605.02 B. | 0 | 0 | 0 | 0 | 10/1/2020 | Hydraulics
| CA-Q-605 | 605E05150 | 4" DEEP PIPE UNDERDRAINS | 4 | Unclassified, Shallow, Deep, and Base Pipe Underdrains | Was filter fabric required by plan? If so, was it installed? Record on CA-P-2 | 605.02 | 0 | 0 | 0 | 0 | 10/1/2020 | Hydraulics
| CA-Q-605 | 605E05150 | 4" DEEP PIPE UNDERDRAINS | 5 | Unclassified, Shallow, Deep, and Base Pipe Underdrains | Is the trench width appropriate for the pipe size (14" min. for 6", 10" min. for 4")? Record on CA-P-2 | 605.03 A | 0 | 0 | 0 | 0 | 10/1/2020 | Hydraulics
| CA-Q-605 | 605E05150 | 4" DEEP PIPE UNDERDRAINS | 6 | Unclassified, Shallow, Deep, and Base Pipe Underdrains | Does the trench depth appropriate for the type or as shown on the plans? Record on CA-P-2 | 605.03 A | 0 | 0 | 0 | 0 | 10/1/2020 | Hydraulics
| CA-Q-605 | 605E05150 | 4" DEEP PIPE UNDERDRAINS | 7 | Unclassified, Shallow, Deep, and Base Pipe Underdrains | Are all connections made with materials that match the underdrain type (bands, wyes, tees etc.)? Record joint type on CA-P-2 | 605.03 B | 0 | 0 | 0 | 0 | 10/1/2020 | Hydraulics
| CA-Q-605 | 605E05150 | 4" DEEP PIPE UNDERDRAINS | 8 | Unclassified, Shallow, Deep, and Base Pipe Underdrains | Was the underdrain laid with perforations on the bottom half of the underdrain? | 605.03 B | 0 | 0 | 0 | 0 | 10/1/2020 | Hydraulics
| CA-Q-605 | 605E05150 | 4" DEEP PIPE UNDERDRAINS | 9 | Unclassified, Shallow, Deep, and Base Pipe Underdrains | Was line and grade checked during installation? Record line on CA-P-2 | 605.03 B | 0 | 0 | 0 | 0 | 10/1/2020 | Hydraulics
| CA-Q-605 | 605E05150 | 4" DEEP PIPE UNDERDRAINS | 10 | Unclassified, Shallow, Deep, and Base Pipe Underdrains | Was the pipe inspected prior to granular backfill placement? | 605.03 C | 0 | 0 | 0 | 0 | 10/1/2020 | Hydraulics
| CA-Q-605 | 605E05150 | 4" DEEP PIPE UNDERDRAINS | 11 | Unclassified, Shallow, Deep, and Base Pipe Underdrains | Was the trench protected from being contaminated by soil? Pavement cover within 90 days, or other measures. | 605.03 D | 0 | 0 | 0 | 0 | 10/1/2020 | Hydraulics
| CA-Q-605 | 605E05150 | 4" DEEP PIPE UNDERDRAINS | 12 | Unclassified, Shallow, Deep, and Base Pipe Underdrains | Does the underdrain outlet to a 611 Underdrain Outlet or drainage structure? | 605.06 | 0 | 0 | 0 | 0 | 10/1/2020 | Hydraulics
| CA-Q-605 | 605E05150 | 4" DEEP PIPE UNDERDRAINS | 13 | Unclassified, Shallow, Deep, and Base Pipe Underdrains | If the underdrain is daylighting to grade, was a precast reinforced concrete outlet and tied concrete block mat installed? Record on CA-P-2 | 605.06 | 0 | 0 | 0 | 0 | 10/1/2020 | Hydraulics
| CA-Q-605 | 605E05150 | 4" DEEP PIPE UNDERDRAINS | 14 | Unclassified, Shallow, Deep, and Base Pipe Underdrains | Was the underdrain outlet marked with a lath and cleaned after seeding? | 605.06 | 0 | 0 | 0 | 0 | 10/1/2020 | Hydraulics
| CA-Q-605 | 605E05151 | 4" DEEP PIPE UNDERDRAINS, AS PER PLAN | 1 | Recycled material | Was removed or recycled material used in the Work? | 605.01 | 0 | 0 | 0 | 0 | 10/1/2020 | Hydraulics
| CA-Q-605 | 605E05151 | 4" DEEP PIPE UNDERDRAINS, AS PER PLAN | 2 | Unclassified, Shallow, Deep, and Base Pipe Underdrains | Was the appropriate type and size granular backfill used? Record on CA-P-2 | 605.02 | 0 | 0 | 0 | 0 | 10/1/2020 | Hydraulics
| CA-Q-605 | 605E05151 | 4" DEEP PIPE UNDERDRAINS, AS PER PLAN | 3 | Unclassified, Shallow, Deep, and Base Pipe Underdrains | Was the correct pipe type installed for the type of underdrain? Record on CA-P-2 | 605.02 B. | 0 | 0 | 0 | 0 | 10/1/2020 | Hydraulics
| CA-Q-605 | 605E05151 | 4" DEEP PIPE UNDERDRAINS, AS PER PLAN | 4 | Unclassified, Shallow, Deep, and Base Pipe Underdrains | Was filter fabric required by plan? If so, was it installed? Record on CA-P-2 | 605.02 | 0 | 0 | 0 | 0 | 10/1/2020 | Hydraulics
| CA-Q-605 | 605E05151 | 4" DEEP PIPE UNDERDRAINS, AS PER PLAN | 5 | Unclassified, Shallow, Deep, and Base Pipe Underdrains | Is the trench width appropriate for the pipe size (14" min. for 6", 10" min. for 4")? Record on CA-P-2 | 605.03 A | 0 | 0 | 0 | 0 | 10/1/2020 | Hydraulics
| CA-Q-605 | 605E05151 | 4" DEEP PIPE UNDERDRAINS, AS PER PLAN | 6 | Unclassified, Shallow, Deep, and Base Pipe Underdrains | Does the trench depth appropriate for the type or as shown on the plans? Record on CA-P-2 | 605.03 A | 0 | 0 | 0 | 0 | 10/1/2020 | Hydraulics
| CA-Q-605 | 605E05151 | 4" DEEP PIPE UNDERDRAINS, AS PER PLAN | 7 | Unclassified, Shallow, Deep, and Base Pipe Underdrains | Are all connections made with materials that match the underdrain type (bands, wyes, tees etc.)? Record joint type on CA-P-2 | 605.03 B | 0 | 0 | 0 | 0 | 10/1/2020 | Hydraulics
| CA-Q-605 | 605E05151 | 4" DEEP PIPE UNDERDRAINS, AS PER PLAN | 8 | Unclassified, Shallow, Deep, and Base Pipe Underdrains | Was the underdrain laid with perforations on the bottom half of the underdrain? | 605.03 B | 0 | 0 | 0 | 0 | 10/1/2020 | Hydraulics
| CA-Q-605 | 605E05151 | 4" DEEP PIPE UNDERDRAINS, AS PER PLAN | 9 | Unclassified, Shallow, Deep, and Base Pipe Underdrains | Was line and grade checked during installation? Record line on CA-P-2 | 605.03 B | 0 | 0 | 0 | 0 | 10/1/2020 | Hydraulics
| CA-Q-605 | 605E05151 | 4" DEEP PIPE UNDERDRAINS, AS PER PLAN | 10 | Unclassified, Shallow, Deep, and Base Pipe Underdrains | Was the pipe inspected prior to granular backfill placement? | 605.03 C | 0 | 0 | 0 | 0 | 10/1/2020 | Hydraulics
| CA-Q-605 | 605E05151 | 4" DEEP PIPE UNDERDRAINS, AS PER PLAN | 11 | Unclassified, Shallow, Deep, and Base Pipe Underdrains | Was the trench protected from being contaminated by soil? Pavement cover within 90 days, or other measures. | 605.03 D | 0 | 0 | 0 | 0 | 10/1/2020 | Hydraulics
| CA-Q-605 | 605E05151 | 4" DEEP PIPE UNDERDRAINS, AS PER PLAN | 12 | Unclassified, Shallow, Deep, and Base Pipe Underdrains | Does the underdrain outlet to a 611 Underdrain Outlet or drainage structure? | 605.06 | 0 | 0 | 0 | 0 | 10/1/2020 | Hydraulics
| CA-Q-605 | 605E05151 | 4" DEEP PIPE UNDERDRAINS, AS PER PLAN | 13 | Unclassified, Shallow, Deep, and Base Pipe Underdrains | If the underdrain is daylighting to grade, was a precast reinforced concrete outlet and tied concrete block mat installed? Record on CA-P-2 | 605.06 | 0 | 0 | 0 | 0 | 10/1/2020 | Hydraulics
| CA-Q-605 | 605E05151 | 4" DEEP PIPE UNDERDRAINS, AS PER PLAN | 14 | Unclassified, Shallow, Deep, and Base Pipe Underdrains | Was the underdrain outlet marked with a lath and cleaned after seeding? | 605.06 | 0 | 0 | 0 | 0 | 10/1/2020 | Hydraulics
| CA-Q-605 | 605E05200 | 4" UNCLASSIFIED PIPE UNDERDRAINS | 1 | Recycled material | Was removed or recycled material used in the Work? | 605.01 | 0 | 0 | 0 | 0 | 10/1/2020 | Hydraulics
| CA-Q-605 | 605E05200 | 4" UNCLASSIFIED PIPE UNDERDRAINS | 2 | Unclassified, Shallow, Deep, and Base Pipe Underdrains | Was the appropriate type and size granular backfill used? Record on CA-P-2 | 605.02 | 0 | 0 | 0 | 0 | 10/1/2020 | Hydraulics
| CA-Q-605 | 605E05200 | 4" UNCLASSIFIED PIPE UNDERDRAINS | 3 | Unclassified, Shallow, Deep, and Base Pipe Underdrains | Was the correct pipe type installed for the type of underdrain? Record on CA-P-2 | 605.02 B. | 0 | 0 | 0 | 0 | 10/1/2020 | Hydraulics
| CA-Q-605 | 605E05200 | 4" UNCLASSIFIED PIPE UNDERDRAINS | 4 | Unclassified, Shallow, Deep, and Base Pipe Underdrains | Was filter fabric required by plan? If so, was it installed? Record on CA-P-2 | 605.02 | 0 | 0 | 0 | 0 | 10/1/2020 | Hydraulics
| CA-Q-605 | 605E05200 | 4" UNCLASSIFIED PIPE UNDERDRAINS | 5 | Unclassified, Shallow, Deep, and Base Pipe Underdrains | Is the trench width appropriate for the pipe size (14" min. for 6", 10" min. for 4")? Record on CA-P-2 | 605.03 A | 0 | 0 | 0 | 0 | 10/1/2020 | Hydraulics
| CA-Q-605 | 605E05200 | 4" UNCLASSIFIED PIPE UNDERDRAINS | 6 | Unclassified, Shallow, Deep, and Base Pipe Underdrains | Does the trench depth appropriate for the type or as shown on the plans? Record on CA-P-2 | 605.03 A | 0 | 0 | 0 | 0 | 10/1/2020 | Hydraulics
| CA-Q-605 | 605E05200 | 4" UNCLASSIFIED PIPE UNDERDRAINS | 7 | Unclassified, Shallow, Deep, and Base Pipe Underdrains | Are all connections made with materials that match the underdrain type (bands, wyes, tees etc.)? Record joint type on CA-P-2 | 605.03 B | 0 | 0 | 0 | 0 | 10/1/2020 | Hydraulics
| CA-Q-605 | 605E05200 | 4" UNCLASSIFIED PIPE UNDERDRAINS | 8 | Unclassified, Shallow, Deep, and Base Pipe Underdrains | Was the underdrain laid with perforations on the bottom half of the underdrain? | 605.03 B | 0 | 0 | 0 | 0 | 10/1/2020 | Hydraulics
| CA-Q-605 | 605E05200 | 4" UNCLASSIFIED PIPE UNDERDRAINS | 9 | Unclassified, Shallow, Deep, and Base Pipe Underdrains | Was line and grade checked during installation? Record line on CA-P-2 | 605.03 B | 0 | 0 | 0 | 0 | 10/1/2020 | Hydraulics
| CA-Q-605 | 605E05200 | 4" UNCLASSIFIED PIPE UNDERDRAINS | 10 | Unclassified, Shallow, Deep, and Base Pipe Underdrains | Was the pipe inspected prior to granular backfill placement? | 605.03 C | 0 | 0 | 0 | 0 | 10/1/2020 | Hydraulics
| CA-Q-605 | 605E05200 | 4" UNCLASSIFIED PIPE UNDERDRAINS | 11 | Unclassified, Shallow, Deep, and Base Pipe Underdrains | Was the trench protected from being contaminated by soil? Pavement cover within 90 days, or other measures. | 605.03 D | 0 | 0 | 0 | 0 | 10/1/2020 | Hydraulics
| CA-Q-605 | 605E05200 | 4" UNCLASSIFIED PIPE UNDERDRAINS | 12 | Unclassified, Shallow, Deep, and Base Pipe Underdrains | Does the underdrain outlet to a 611 Underdrain Outlet or drainage structure? | 605.06 | 0 | 0 | 0 | 0 | 10/1/2020 | Hydraulics
| CA-Q-605 | 605E05200 | 4" UNCLASSIFIED PIPE UNDERDRAINS | 13 | Unclassified, Shallow, Deep, and Base Pipe Underdrains | If the underdrain is daylighting to grade, was a precast reinforced concrete outlet and tied concrete block mat installed? Record on CA-P-2 | 605.06 | 0 | 0 | 0 | 0 | 10/1/2020 | Hydraulics
| CA-Q-605 | 605E05200 | 4" UNCLASSIFIED PIPE UNDERDRAINS | 14 | Unclassified, Shallow, Deep, and Base Pipe Underdrains | Was the underdrain outlet marked with a lath and cleaned after seeding? | 605.06 | 0 | 0 | 0 | 0 | 10/1/2020 | Hydraulics
| CA-Q-605 | 605E05201 | 4" UNCLASSIFIED PIPE UNDERDRAINS, AS PER PLAN | 1 | Recycled material | Was removed or recycled material used in the Work? | 605.01 | 0 | 0 | 0 | 0 | 10/1/2020 | Hydraulics
| CA-Q-605 | 605E05201 | 4" UNCLASSIFIED PIPE UNDERDRAINS, AS PER PLAN | 2 | Unclassified, Shallow, Deep, and Base Pipe Underdrains | Was the appropriate type and size granular backfill used? Record on CA-P-2 | 605.02 | 0 | 0 | 0 | 0 | 10/1/2020 | Hydraulics
| CA-Q-605 | 605E05201 | 4" UNCLASSIFIED PIPE UNDERDRAINS, AS PER PLAN | 3 | Unclassified, Shallow, Deep, and Base Pipe Underdrains | Was the correct pipe type installed for the type of underdrain? Record on CA-P-2 | 605.02 B. | 0 | 0 | 0 | 0 | 10/1/2020 | Hydraulics
| CA-Q-605 | 605E05201 | 4" UNCLASSIFIED PIPE UNDERDRAINS, AS PER PLAN | 4 | Unclassified, Shallow, Deep, and Base Pipe Underdrains | Was filter fabric required by plan? If so, was it installed? Record on CA-P-2 | 605.02 | 0 | 0 | 0 | 0 | 10/1/2020 | Hydraulics
| CA-Q-605 | 605E05201 | 4" UNCLASSIFIED PIPE UNDERDRAINS, AS PER PLAN | 5 | Unclassified, Shallow, Deep, and Base Pipe Underdrains | Is the trench width appropriate for the pipe size (14" min. for 6", 10" min. for 4")? Record on CA-P-2 | 605.03 A | 0 | 0 | 0 | 0 | 10/1/2020 | Hydraulics
| CA-Q-605 | 605E05201 | 4" UNCLASSIFIED PIPE UNDERDRAINS, AS PER PLAN | 6 | Unclassified, Shallow, Deep, and Base Pipe Underdrains | Does the trench depth appropriate for the type or as shown on the plans? Record on CA-P-2 | 605.03 A | 0 | 0 | 0 | 0 | 10/1/2020 | Hydraulics
| CA-Q-605 | 605E05201 | 4" UNCLASSIFIED PIPE UNDERDRAINS, AS PER PLAN | 7 | Unclassified, Shallow, Deep, and Base Pipe Underdrains | Are all connections made with materials that match the underdrain type (bands, wyes, tees etc.)? Record joint type on CA-P-2 | 605.03 B | 0 | 0 | 0 | 0 | 10/1/2020 | Hydraulics
| CA-Q-605 | 605E05201 | 4" UNCLASSIFIED PIPE UNDERDRAINS, AS PER PLAN | 8 | Unclassified, Shallow, Deep, and Base Pipe Underdrains | Was the underdrain laid with perforations on the bottom half of the underdrain? | 605.03 B | 0 | 0 | 0 | 0 | 10/1/2020 | Hydraulics
| CA-Q-605 | 605E05201 | 4" UNCLASSIFIED PIPE UNDERDRAINS, AS PER PLAN | 9 | Unclassified, Shallow, Deep, and Base Pipe Underdrains | Was line and grade checked during installation? Record line on CA-P-2 | 605.03 B | 0 | 0 | 0 | 0 | 10/1/2020 | Hydraulics
| CA-Q-605 | 605E05201 | 4" UNCLASSIFIED PIPE UNDERDRAINS, AS PER PLAN | 10 | Unclassified, Shallow, Deep, and Base Pipe Underdrains | Was the pipe inspected prior to granular backfill placement? | 605.03 C | 0 | 0 | 0 | 0 | 10/1/2020 | Hydraulics
| CA-Q-605 | 605E05201 | 4" UNCLASSIFIED PIPE UNDERDRAINS, AS PER PLAN | 11 | Unclassified, Shallow, Deep, and Base Pipe Underdrains | Was the trench protected from being contaminated by soil? Pavement cover within 90 days, or other measures. | 605.03 D | 0 | 0 | 0 | 0 | 10/1/2020 | Hydraulics
| CA-Q-605 | 605E05201 | 4" UNCLASSIFIED PIPE UNDERDRAINS, AS PER PLAN | 12 | Unclassified, Shallow, Deep, and Base Pipe Underdrains | Does the underdrain outlet to a 611 Underdrain Outlet or drainage structure? | 605.06 | 0 | 0 | 0 | 0 | 10/1/2020 | Hydraulics
| CA-Q-605 | 605E05201 | 4" UNCLASSIFIED PIPE UNDERDRAINS, AS PER PLAN | 13 | Unclassified, Shallow, Deep, and Base Pipe Underdrains | If the underdrain is daylighting to grade, was a precast reinforced concrete outlet and tied concrete block mat installed? Record on CA-P-2 | 605.06 | 0 | 0 | 0 | 0 | 10/1/2020 | Hydraulics
| CA-Q-605 | 605E05201 | 4" UNCLASSIFIED PIPE UNDERDRAINS, AS PER PLAN | 14 | Unclassified, Shallow, Deep, and Base Pipe Underdrains | Was the underdrain outlet marked with a lath and cleaned after seeding? | 605.06 | 0 | 0 | 0 | 0 | 10/1/2020 | Hydraulics
| CA-Q-605 | 605E05210 | 4" UNCLASSIFIED PIPE UNDERDRAINS WITH GEOTEXTILE FABRIC | 1 | Recycled material | Was removed or recycled material used in the Work? | 605.01 | 0 | 0 | 0 | 0 | 10/1/2020 | Hydraulics
| CA-Q-605 | 605E05210 | 4" UNCLASSIFIED PIPE UNDERDRAINS WITH GEOTEXTILE FABRIC | 2 | Unclassified, Shallow, Deep, and Base Pipe Underdrains | Was the appropriate type and size granular backfill used? Record on CA-P-2 | 605.02 | 0 | 0 | 0 | 0 | 10/1/2020 | Hydraulics
| CA-Q-605 | 605E05210 | 4" UNCLASSIFIED PIPE UNDERDRAINS WITH GEOTEXTILE FABRIC | 3 | Unclassified, Shallow, Deep, and Base Pipe Underdrains | Was the correct pipe type installed for the type of underdrain? Record on CA-P-2 | 605.02 B. | 0 | 0 | 0 | 0 | 10/1/2020 | Hydraulics
| CA-Q-605 | 605E05210 | 4" UNCLASSIFIED PIPE UNDERDRAINS WITH GEOTEXTILE FABRIC | 4 | Unclassified, Shallow, Deep, and Base Pipe Underdrains | Was filter fabric required by plan? If so, was it installed? Record on CA-P-2 | 605.02 | 0 | 0 | 0 | 0 | 10/1/2020 | Hydraulics
| CA-Q-605 | 605E05210 | 4" UNCLASSIFIED PIPE UNDERDRAINS WITH GEOTEXTILE FABRIC | 5 | Unclassified, Shallow, Deep, and Base Pipe Underdrains | Is the trench width appropriate for the pipe size (14" min. for 6", 10" min. for 4")? Record on CA-P-2 | 605.03 A | 0 | 0 | 0 | 0 | 10/1/2020 | Hydraulics
| CA-Q-605 | 605E05210 | 4" UNCLASSIFIED PIPE UNDERDRAINS WITH GEOTEXTILE FABRIC | 6 | Unclassified, Shallow, Deep, and Base Pipe Underdrains | Does the trench depth appropriate for the type or as shown on the plans? Record on CA-P-2 | 605.03 A | 0 | 0 | 0 | 0 | 10/1/2020 | Hydraulics
| CA-Q-605 | 605E05210 | 4" UNCLASSIFIED PIPE UNDERDRAINS WITH GEOTEXTILE FABRIC | 7 | Unclassified, Shallow, Deep, and Base Pipe Underdrains | Are all connections made with materials that match the underdrain type (bands, wyes, tees etc.)? Record joint type on CA-P-2 | 605.03 B | 0 | 0 | 0 | 0 | 10/1/2020 | Hydraulics
| CA-Q-605 | 605E05210 | 4" UNCLASSIFIED PIPE UNDERDRAINS WITH GEOTEXTILE FABRIC | 8 | Unclassified, Shallow, Deep, and Base Pipe Underdrains | Was the underdrain laid with perforations on the bottom half of the underdrain? | 605.03 B | 0 | 0 | 0 | 0 | 10/1/2020 | Hydraulics
| CA-Q-605 | 605E05210 | 4" UNCLASSIFIED PIPE UNDERDRAINS WITH GEOTEXTILE FABRIC | 9 | Unclassified, Shallow, Deep, and Base Pipe Underdrains | Was line and grade checked during installation? Record line on CA-P-2 | 605.03 B | 0 | 0 | 0 | 0 | 10/1/2020 | Hydraulics
| CA-Q-605 | 605E05210 | 4" UNCLASSIFIED PIPE UNDERDRAINS WITH GEOTEXTILE FABRIC | 10 | Unclassified, Shallow, Deep, and Base Pipe Underdrains | Was the pipe inspected prior to granular backfill placement? | 605.03 C | 0 | 0 | 0 | 0 | 10/1/2020 | Hydraulics
| CA-Q-605 | 605E05210 | 4" UNCLASSIFIED PIPE UNDERDRAINS WITH GEOTEXTILE FABRIC | 11 | Unclassified, Shallow, Deep, and Base Pipe Underdrains | Was the trench protected from being contaminated by soil? Pavement cover within 90 days, or other measures. | 605.03 D | 0 | 0 | 0 | 0 | 10/1/2020 | Hydraulics
| CA-Q-605 | 605E05210 | 4" UNCLASSIFIED PIPE UNDERDRAINS WITH GEOTEXTILE FABRIC | 12 | Unclassified, Shallow, Deep, and Base Pipe Underdrains | Does the underdrain outlet to a 611 Underdrain Outlet or drainage structure? | 605.06 | 0 | 0 | 0 | 0 | 10/1/2020 | Hydraulics
| CA-Q-605 | 605E05210 | 4" UNCLASSIFIED PIPE UNDERDRAINS WITH GEOTEXTILE FABRIC | 13 | Unclassified, Shallow, Deep, and Base Pipe Underdrains | If the underdrain is daylighting to grade, was a precast reinforced concrete outlet and tied concrete block mat installed? Record on CA-P-2 | 605.06 | 0 | 0 | 0 | 0 | 10/1/2020 | Hydraulics
| CA-Q-605 | 605E05210 | 4" UNCLASSIFIED PIPE UNDERDRAINS WITH GEOTEXTILE FABRIC | 14 | Unclassified, Shallow, Deep, and Base Pipe Underdrains | Was the underdrain outlet marked with a lath and cleaned after seeding? | 605.06 | 0 | 0 | 0 | 0 | 10/1/2020 | Hydraulics
| CA-Q-605 | 605E05211 | 4" UNCLASSIFIED PIPE UNDERDRAINS WITH GEOTEXTILE FABRIC, AS PER PLAN | 1 | Recycled material | Was removed or recycled material used in the Work? | 605.01 | 0 | 0 | 0 | 0 | 10/1/2020 | Hydraulics
| CA-Q-605 | 605E05211 | 4" UNCLASSIFIED PIPE UNDERDRAINS WITH GEOTEXTILE FABRIC, AS PER PLAN | 2 | Unclassified, Shallow, Deep, and Base Pipe Underdrains | Was the appropriate type and size granular backfill used? Record on CA-P-2 | 605.02 | 0 | 0 | 0 | 0 | 10/1/2020 | Hydraulics
| CA-Q-605 | 605E05211 | 4" UNCLASSIFIED PIPE UNDERDRAINS WITH GEOTEXTILE FABRIC, AS PER PLAN | 3 | Unclassified, Shallow, Deep, and Base Pipe Underdrains | Was the correct pipe type installed for the type of underdrain? Record on CA-P-2 | 605.02 B. | 0 | 0 | 0 | 0 | 10/1/2020 | Hydraulics
| CA-Q-605 | 605E05211 | 4" UNCLASSIFIED PIPE UNDERDRAINS WITH GEOTEXTILE FABRIC, AS PER PLAN | 4 | Unclassified, Shallow, Deep, and Base Pipe Underdrains | Was filter fabric required by plan? If so, was it installed? Record on CA-P-2 | 605.02 | 0 | 0 | 0 | 0 | 10/1/2020 | Hydraulics
| CA-Q-605 | 605E05211 | 4" UNCLASSIFIED PIPE UNDERDRAINS WITH GEOTEXTILE FABRIC, AS PER PLAN | 5 | Unclassified, Shallow, Deep, and Base Pipe Underdrains | Is the trench width appropriate for the pipe size (14" min. for 6", 10" min. for 4")? Record on CA-P-2 | 605.03 A | 0 | 0 | 0 | 0 | 10/1/2020 | Hydraulics
| CA-Q-605 | 605E05211 | 4" UNCLASSIFIED PIPE UNDERDRAINS WITH GEOTEXTILE FABRIC, AS PER PLAN | 6 | Unclassified, Shallow, Deep, and Base Pipe Underdrains | Does the trench depth appropriate for the type or as shown on the plans? Record on CA-P-2 | 605.03 A | 0 | 0 | 0 | 0 | 10/1/2020 | Hydraulics
| CA-Q-605 | 605E05211 | 4" UNCLASSIFIED PIPE UNDERDRAINS WITH GEOTEXTILE FABRIC, AS PER PLAN | 7 | Unclassified, Shallow, Deep, and Base Pipe Underdrains | Are all connections made with materials that match the underdrain type (bands, wyes, tees etc.)? Record joint type on CA-P-2 | 605.03 B | 0 | 0 | 0 | 0 | 10/1/2020 | Hydraulics
| CA-Q-605 | 605E05211 | 4" UNCLASSIFIED PIPE UNDERDRAINS WITH GEOTEXTILE FABRIC, AS PER PLAN | 8 | Unclassified, Shallow, Deep, and Base Pipe Underdrains | Was the underdrain laid with perforations on the bottom half of the underdrain? | 605.03 B | 0 | 0 | 0 | 0 | 10/1/2020 | Hydraulics
| CA-Q-605 | 605E05211 | 4" UNCLASSIFIED PIPE UNDERDRAINS WITH GEOTEXTILE FABRIC, AS PER PLAN | 9 | Unclassified, Shallow, Deep, and Base Pipe Underdrains | Was line and grade checked during installation? Record line on CA-P-2 | 605.03 B | 0 | 0 | 0 | 0 | 10/1/2020 | Hydraulics
| CA-Q-605 | 605E05211 | 4" UNCLASSIFIED PIPE UNDERDRAINS WITH GEOTEXTILE FABRIC, AS PER PLAN | 10 | Unclassified, Shallow, Deep, and Base Pipe Underdrains | Was the pipe inspected prior to granular backfill placement? | 605.03 C | 0 | 0 | 0 | 0 | 10/1/2020 | Hydraulics
| CA-Q-605 | 605E05211 | 4" UNCLASSIFIED PIPE UNDERDRAINS WITH GEOTEXTILE FABRIC, AS PER PLAN | 11 | Unclassified, Shallow, Deep, and Base Pipe Underdrains | Was the trench protected from being contaminated by soil? Pavement cover within 90 days, or other measures. | 605.03 D | 0 | 0 | 0 | 0 | 10/1/2020 | Hydraulics
| CA-Q-605 | 605E05211 | 4" UNCLASSIFIED PIPE UNDERDRAINS WITH GEOTEXTILE FABRIC, AS PER PLAN | 12 | Unclassified, Shallow, Deep, and Base Pipe Underdrains | Does the underdrain outlet to a 611 Underdrain Outlet or drainage structure? | 605.06 | 0 | 0 | 0 | 0 | 10/1/2020 | Hydraulics
| CA-Q-605 | 605E05211 | 4" UNCLASSIFIED PIPE UNDERDRAINS WITH GEOTEXTILE FABRIC, AS PER PLAN | 13 | Unclassified, Shallow, Deep, and Base Pipe Underdrains | If the underdrain is daylighting to grade, was a precast reinforced concrete outlet and tied concrete block mat installed? Record on CA-P-2 | 605.06 | 0 | 0 | 0 | 0 | 10/1/2020 | Hydraulics
| CA-Q-605 | 605E05211 | 4" UNCLASSIFIED PIPE UNDERDRAINS WITH GEOTEXTILE FABRIC, AS PER PLAN | 14 | Unclassified, Shallow, Deep, and Base Pipe Underdrains | Was the underdrain outlet marked with a lath and cleaned after seeding? | 605.06 | 0 | 0 | 0 | 0 | 10/1/2020 | Hydraulics
| CA-Q-605 | 605E05220 | 4" ROCK CUT UNDERDRAINS | 1 | Recycled material | Was removed or recycled material used in the Work? | 605.01 | 0 | 0 | 0 | 0 | 10/1/2020 | Hydraulics
| CA-Q-605 | 605E05220 | 4" ROCK CUT UNDERDRAINS | 2 | Unclassified, Shallow, Deep, and Base Pipe Underdrains | Was the appropriate type and size granular backfill used? Record on CA-P-2 | 605.02 | 0 | 0 | 0 | 0 | 10/1/2020 | Hydraulics
| CA-Q-605 | 605E05220 | 4" ROCK CUT UNDERDRAINS | 3 | Unclassified, Shallow, Deep, and Base Pipe Underdrains | Was the correct pipe type installed for the type of underdrain? Record on CA-P-2 | 605.02 B. | 0 | 0 | 0 | 0 | 10/1/2020 | Hydraulics
| CA-Q-605 | 605E05220 | 4" ROCK CUT UNDERDRAINS | 4 | Unclassified, Shallow, Deep, and Base Pipe Underdrains | Was filter fabric required by plan? If so, was it installed? Record on CA-P-2 | 605.02 | 0 | 0 | 0 | 0 | 10/1/2020 | Hydraulics
| CA-Q-605 | 605E05220 | 4" ROCK CUT UNDERDRAINS | 5 | Unclassified, Shallow, Deep, and Base Pipe Underdrains | Is the trench width appropriate for the pipe size (14" min. for 6", 10" min. for 4")? Record on CA-P-2 | 605.03 A | 0 | 0 | 0 | 0 | 10/1/2020 | Hydraulics
| CA-Q-605 | 605E05220 | 4" ROCK CUT UNDERDRAINS | 6 | Unclassified, Shallow, Deep, and Base Pipe Underdrains | Does the trench depth appropriate for the type or as shown on the plans? Record on CA-P-2 | 605.03 A | 0 | 0 | 0 | 0 | 10/1/2020 | Hydraulics
| CA-Q-605 | 605E05220 | 4" ROCK CUT UNDERDRAINS | 7 | Unclassified, Shallow, Deep, and Base Pipe Underdrains | Are all connections made with materials that match the underdrain type (bands, wyes, tees etc.)? Record joint type on CA-P-2 | 605.03 B | 0 | 0 | 0 | 0 | 10/1/2020 | Hydraulics
| CA-Q-605 | 605E05220 | 4" ROCK CUT UNDERDRAINS | 8 | Unclassified, Shallow, Deep, and Base Pipe Underdrains | Was the underdrain laid with perforations on the bottom half of the underdrain? | 605.03 B | 0 | 0 | 0 | 0 | 10/1/2020 | Hydraulics
| CA-Q-605 | 605E05220 | 4" ROCK CUT UNDERDRAINS | 9 | Unclassified, Shallow, Deep, and Base Pipe Underdrains | Was line and grade checked during installation? Record line on CA-P-2 | 605.03 B | 0 | 0 | 0 | 0 | 10/1/2020 | Hydraulics
| CA-Q-605 | 605E05220 | 4" ROCK CUT UNDERDRAINS | 10 | Unclassified, Shallow, Deep, and Base Pipe Underdrains | Was the pipe inspected prior to granular backfill placement? | 605.03 C | 0 | 0 | 0 | 0 | 10/1/2020 | Hydraulics
| CA-Q-605 | 605E05220 | 4" ROCK CUT UNDERDRAINS | 11 | Unclassified, Shallow, Deep, and Base Pipe Underdrains | Was the trench protected from being contaminated by soil? Pavement cover within 90 days, or other measures. | 605.03 D | 0 | 0 | 0 | 0 | 10/1/2020 | Hydraulics
| CA-Q-605 | 605E05220 | 4" ROCK CUT UNDERDRAINS | 12 | Unclassified, Shallow, Deep, and Base Pipe Underdrains | Does the underdrain outlet to a 611 Underdrain Outlet or drainage structure? | 605.06 | 0 | 0 | 0 | 0 | 10/1/2020 | Hydraulics
| CA-Q-605 | 605E05220 | 4" ROCK CUT UNDERDRAINS | 13 | Unclassified, Shallow, Deep, and Base Pipe Underdrains | If the underdrain is daylighting to grade, was a precast reinforced concrete outlet and tied concrete block mat installed? Record on CA-P-2 | 605.06 | 0 | 0 | 0 | 0 | 10/1/2020 | Hydraulics
| CA-Q-605 | 605E05220 | 4" ROCK CUT UNDERDRAINS | 14 | Unclassified, Shallow, Deep, and Base Pipe Underdrains | Was the underdrain outlet marked with a lath and cleaned after seeding? | 605.06 | 0 | 0 | 0 | 0 | 10/1/2020 | Hydraulics
| CA-Q-605 | 605E05221 | 4" ROCK CUT UNDERDRAINS, AS PER PLAN | 1 | Recycled material | Was removed or recycled material used in the Work? | 605.01 | 0 | 0 | 0 | 0 | 10/1/2020 | Hydraulics
| CA-Q-605 | 605E05221 | 4" ROCK CUT UNDERDRAINS, AS PER PLAN | 2 | Unclassified, Shallow, Deep, and Base Pipe Underdrains | Was the appropriate type and size granular backfill used? Record on CA-P-2 | 605.02 | 0 | 0 | 0 | 0 | 10/1/2020 | Hydraulics
| CA-Q-605 | 605E05221 | 4" ROCK CUT UNDERDRAINS, AS PER PLAN | 3 | Unclassified, Shallow, Deep, and Base Pipe Underdrains | Was the correct pipe type installed for the type of underdrain? Record on CA-P-2 | 605.02 B. | 0 | 0 | 0 | 0 | 10/1/2020 | Hydraulics
| CA-Q-605 | 605E05221 | 4" ROCK CUT UNDERDRAINS, AS PER PLAN | 4 | Unclassified, Shallow, Deep, and Base Pipe Underdrains | Was filter fabric required by plan? If so, was it installed? Record on CA-P-2 | 605.02 | 0 | 0 | 0 | 0 | 10/1/2020 | Hydraulics
| CA-Q-605 | 605E05221 | 4" ROCK CUT UNDERDRAINS, AS PER PLAN | 5 | Unclassified, Shallow, Deep, and Base Pipe Underdrains | Is the trench width appropriate for the pipe size (14" min. for 6", 10" min. for 4")? Record on CA-P-2 | 605.03 A | 0 | 0 | 0 | 0 | 10/1/2020 | Hydraulics
| CA-Q-605 | 605E05221 | 4" ROCK CUT UNDERDRAINS, AS PER PLAN | 6 | Unclassified, Shallow, Deep, and Base Pipe Underdrains | Does the trench depth appropriate for the type or as shown on the plans? Record on CA-P-2 | 605.03 A | 0 | 0 | 0 | 0 | 10/1/2020 | Hydraulics
| CA-Q-605 | 605E05221 | 4" ROCK CUT UNDERDRAINS, AS PER PLAN | 7 | Unclassified, Shallow, Deep, and Base Pipe Underdrains | Are all connections made with materials that match the underdrain type (bands, wyes, tees etc.)? Record joint type on CA-P-2 | 605.03 B | 0 | 0 | 0 | 0 | 10/1/2020 | Hydraulics
| CA-Q-605 | 605E05221 | 4" ROCK CUT UNDERDRAINS, AS PER PLAN | 8 | Unclassified, Shallow, Deep, and Base Pipe Underdrains | Was the underdrain laid with perforations on the bottom half of the underdrain? | 605.03 B | 0 | 0 | 0 | 0 | 10/1/2020 | Hydraulics
| CA-Q-605 | 605E05221 | 4" ROCK CUT UNDERDRAINS, AS PER PLAN | 9 | Unclassified, Shallow, Deep, and Base Pipe Underdrains | Was line and grade checked during installation? Record line on CA-P-2 | 605.03 B | 0 | 0 | 0 | 0 | 10/1/2020 | Hydraulics
| CA-Q-605 | 605E05221 | 4" ROCK CUT UNDERDRAINS, AS PER PLAN | 10 | Unclassified, Shallow, Deep, and Base Pipe Underdrains | Was the pipe inspected prior to granular backfill placement? | 605.03 C | 0 | 0 | 0 | 0 | 10/1/2020 | Hydraulics
| CA-Q-605 | 605E05221 | 4" ROCK CUT UNDERDRAINS, AS PER PLAN | 11 | Unclassified, Shallow, Deep, and Base Pipe Underdrains | Was the trench protected from being contaminated by soil? Pavement cover within 90 days, or other measures. | 605.03 D | 0 | 0 | 0 | 0 | 10/1/2020 | Hydraulics
| CA-Q-605 | 605E05221 | 4" ROCK CUT UNDERDRAINS, AS PER PLAN | 12 | Unclassified, Shallow, Deep, and Base Pipe Underdrains | Does the underdrain outlet to a 611 Underdrain Outlet or drainage structure? | 605.06 | 0 | 0 | 0 | 0 | 10/1/2020 | Hydraulics
| CA-Q-605 | 605E05221 | 4" ROCK CUT UNDERDRAINS, AS PER PLAN | 13 | Unclassified, Shallow, Deep, and Base Pipe Underdrains | If the underdrain is daylighting to grade, was a precast reinforced concrete outlet and tied concrete block mat installed? Record on CA-P-2 | 605.06 | 0 | 0 | 0 | 0 | 10/1/2020 | Hydraulics
| CA-Q-605 | 605E05221 | 4" ROCK CUT UNDERDRAINS, AS PER PLAN | 14 | Unclassified, Shallow, Deep, and Base Pipe Underdrains | Was the underdrain outlet marked with a lath and cleaned after seeding? | 605.06 | 0 | 0 | 0 | 0 | 10/1/2020 | Hydraulics
| CA-Q-605 | 605E05230 | 4" ROCK CUT UNDERDRAINS WITH GEOTEXTILE FABRIC | 1 | Recycled material | Was removed or recycled material used in the Work? | 605.01 | 0 | 0 | 0 | 0 | 10/1/2020 | Hydraulics
| CA-Q-605 | 605E05230 | 4" ROCK CUT UNDERDRAINS WITH GEOTEXTILE FABRIC | 2 | Unclassified, Shallow, Deep, and Base Pipe Underdrains | Was the appropriate type and size granular backfill used? Record on CA-P-2 | 605.02 | 0 | 0 | 0 | 0 | 10/1/2020 | Hydraulics
| CA-Q-605 | 605E05230 | 4" ROCK CUT UNDERDRAINS WITH GEOTEXTILE FABRIC | 3 | Unclassified, Shallow, Deep, and Base Pipe Underdrains | Was the correct pipe type installed for the type of underdrain? Record on CA-P-2 | 605.02 B. | 0 | 0 | 0 | 0 | 10/1/2020 | Hydraulics
| CA-Q-605 | 605E05230 | 4" ROCK CUT UNDERDRAINS WITH GEOTEXTILE FABRIC | 4 | Unclassified, Shallow, Deep, and Base Pipe Underdrains | Was filter fabric required by plan? If so, was it installed? Record on CA-P-2 | 605.02 | 0 | 0 | 0 | 0 | 10/1/2020 | Hydraulics
| CA-Q-605 | 605E05230 | 4" ROCK CUT UNDERDRAINS WITH GEOTEXTILE FABRIC | 5 | Unclassified, Shallow, Deep, and Base Pipe Underdrains | Is the trench width appropriate for the pipe size (14" min. for 6", 10" min. for 4")? Record on CA-P-2 | 605.03 A | 0 | 0 | 0 | 0 | 10/1/2020 | Hydraulics
| CA-Q-605 | 605E05230 | 4" ROCK CUT UNDERDRAINS WITH GEOTEXTILE FABRIC | 6 | Unclassified, Shallow, Deep, and Base Pipe Underdrains | Does the trench depth appropriate for the type or as shown on the plans? Record on CA-P-2 | 605.03 A | 0 | 0 | 0 | 0 | 10/1/2020 | Hydraulics
| CA-Q-605 | 605E05230 | 4" ROCK CUT UNDERDRAINS WITH GEOTEXTILE FABRIC | 7 | Unclassified, Shallow, Deep, and Base Pipe Underdrains | Are all connections made with materials that match the underdrain type (bands, wyes, tees etc.)? Record joint type on CA-P-2 | 605.03 B | 0 | 0 | 0 | 0 | 10/1/2020 | Hydraulics
| CA-Q-605 | 605E05230 | 4" ROCK CUT UNDERDRAINS WITH GEOTEXTILE FABRIC | 8 | Unclassified, Shallow, Deep, and Base Pipe Underdrains | Was the underdrain laid with perforations on the bottom half of the underdrain? | 605.03 B | 0 | 0 | 0 | 0 | 10/1/2020 | Hydraulics
| CA-Q-605 | 605E05230 | 4" ROCK CUT UNDERDRAINS WITH GEOTEXTILE FABRIC | 9 | Unclassified, Shallow, Deep, and Base Pipe Underdrains | Was line and grade checked during installation? Record line on CA-P-2 | 605.03 B | 0 | 0 | 0 | 0 | 10/1/2020 | Hydraulics
| CA-Q-605 | 605E05230 | 4" ROCK CUT UNDERDRAINS WITH GEOTEXTILE FABRIC | 10 | Unclassified, Shallow, Deep, and Base Pipe Underdrains | Was the pipe inspected prior to granular backfill placement? | 605.03 C | 0 | 0 | 0 | 0 | 10/1/2020 | Hydraulics
| CA-Q-605 | 605E05230 | 4" ROCK CUT UNDERDRAINS WITH GEOTEXTILE FABRIC | 11 | Unclassified, Shallow, Deep, and Base Pipe Underdrains | Was the trench protected from being contaminated by soil? Pavement cover within 90 days, or other measures. | 605.03 D | 0 | 0 | 0 | 0 | 10/1/2020 | Hydraulics
| CA-Q-605 | 605E05230 | 4" ROCK CUT UNDERDRAINS WITH GEOTEXTILE FABRIC | 12 | Unclassified, Shallow, Deep, and Base Pipe Underdrains | Does the underdrain outlet to a 611 Underdrain Outlet or drainage structure? | 605.06 | 0 | 0 | 0 | 0 | 10/1/2020 | Hydraulics
| CA-Q-605 | 605E05230 | 4" ROCK CUT UNDERDRAINS WITH GEOTEXTILE FABRIC | 13 | Unclassified, Shallow, Deep, and Base Pipe Underdrains | If the underdrain is daylighting to grade, was a precast reinforced concrete outlet and tied concrete block mat installed? Record on CA-P-2 | 605.06 | 0 | 0 | 0 | 0 | 10/1/2020 | Hydraulics
| CA-Q-605 | 605E05230 | 4" ROCK CUT UNDERDRAINS WITH GEOTEXTILE FABRIC | 14 | Unclassified, Shallow, Deep, and Base Pipe Underdrains | Was the underdrain outlet marked with a lath and cleaned after seeding? | 605.06 | 0 | 0 | 0 | 0 | 10/1/2020 | Hydraulics
| CA-Q-605 | 605E05231 | 4" ROCK CUT UNDERDRAINS WITH GEOTEXTILE FABRIC, AS PER PLAN | 1 | Recycled material | Was removed or recycled material used in the Work? | 605.01 | 0 | 0 | 0 | 0 | 10/1/2020 | Hydraulics
| CA-Q-605 | 605E05231 | 4" ROCK CUT UNDERDRAINS WITH GEOTEXTILE FABRIC, AS PER PLAN | 2 | Unclassified, Shallow, Deep, and Base Pipe Underdrains | Was the appropriate type and size granular backfill used? Record on CA-P-2 | 605.02 | 0 | 0 | 0 | 0 | 10/1/2020 | Hydraulics
| CA-Q-605 | 605E05231 | 4" ROCK CUT UNDERDRAINS WITH GEOTEXTILE FABRIC, AS PER PLAN | 3 | Unclassified, Shallow, Deep, and Base Pipe Underdrains | Was the correct pipe type installed for the type of underdrain? Record on CA-P-2 | 605.02 B. | 0 | 0 | 0 | 0 | 10/1/2020 | Hydraulics
| CA-Q-605 | 605E05231 | 4" ROCK CUT UNDERDRAINS WITH GEOTEXTILE FABRIC, AS PER PLAN | 4 | Unclassified, Shallow, Deep, and Base Pipe Underdrains | Was filter fabric required by plan? If so, was it installed? Record on CA-P-2 | 605.02 | 0 | 0 | 0 | 0 | 10/1/2020 | Hydraulics
| CA-Q-605 | 605E05231 | 4" ROCK CUT UNDERDRAINS WITH GEOTEXTILE FABRIC, AS PER PLAN | 5 | Unclassified, Shallow, Deep, and Base Pipe Underdrains | Is the trench width appropriate for the pipe size (14" min. for 6", 10" min. for 4")? Record on CA-P-2 | 605.03 A | 0 | 0 | 0 | 0 | 10/1/2020 | Hydraulics
| CA-Q-605 | 605E05231 | 4" ROCK CUT UNDERDRAINS WITH GEOTEXTILE FABRIC, AS PER PLAN | 6 | Unclassified, Shallow, Deep, and Base Pipe Underdrains | Does the trench depth appropriate for the type or as shown on the plans? Record on CA-P-2 | 605.03 A | 0 | 0 | 0 | 0 | 10/1/2020 | Hydraulics
| CA-Q-605 | 605E05231 | 4" ROCK CUT UNDERDRAINS WITH GEOTEXTILE FABRIC, AS PER PLAN | 7 | Unclassified, Shallow, Deep, and Base Pipe Underdrains | Are all connections made with materials that match the underdrain type (bands, wyes, tees etc.)? Record joint type on CA-P-2 | 605.03 B | 0 | 0 | 0 | 0 | 10/1/2020 | Hydraulics
| CA-Q-605 | 605E05231 | 4" ROCK CUT UNDERDRAINS WITH GEOTEXTILE FABRIC, AS PER PLAN | 8 | Unclassified, Shallow, Deep, and Base Pipe Underdrains | Was the underdrain laid with perforations on the bottom half of the underdrain? | 605.03 B | 0 | 0 | 0 | 0 | 10/1/2020 | Hydraulics
| CA-Q-605 | 605E05231 | 4" ROCK CUT UNDERDRAINS WITH GEOTEXTILE FABRIC, AS PER PLAN | 9 | Unclassified, Shallow, Deep, and Base Pipe Underdrains | Was line and grade checked during installation? Record line on CA-P-2 | 605.03 B | 0 | 0 | 0 | 0 | 10/1/2020 | Hydraulics
| CA-Q-605 | 605E05231 | 4" ROCK CUT UNDERDRAINS WITH GEOTEXTILE FABRIC, AS PER PLAN | 10 | Unclassified, Shallow, Deep, and Base Pipe Underdrains | Was the pipe inspected prior to granular backfill placement? | 605.03 C | 0 | 0 | 0 | 0 | 10/1/2020 | Hydraulics
| CA-Q-605 | 605E05231 | 4" ROCK CUT UNDERDRAINS WITH GEOTEXTILE FABRIC, AS PER PLAN | 11 | Unclassified, Shallow, Deep, and Base Pipe Underdrains | Was the trench protected from being contaminated by soil? Pavement cover within 90 days, or other measures. | 605.03 D | 0 | 0 | 0 | 0 | 10/1/2020 | Hydraulics
| CA-Q-605 | 605E05231 | 4" ROCK CUT UNDERDRAINS WITH GEOTEXTILE FABRIC, AS PER PLAN | 12 | Unclassified, Shallow, Deep, and Base Pipe Underdrains | Does the underdrain outlet to a 611 Underdrain Outlet or drainage structure? | 605.06 | 0 | 0 | 0 | 0 | 10/1/2020 | Hydraulics
| CA-Q-605 | 605E05231 | 4" ROCK CUT UNDERDRAINS WITH GEOTEXTILE FABRIC, AS PER PLAN | 13 | Unclassified, Shallow, Deep, and Base Pipe Underdrains | If the underdrain is daylighting to grade, was a precast reinforced concrete outlet and tied concrete block mat installed? Record on CA-P-2 | 605.06 | 0 | 0 | 0 | 0 | 10/1/2020 | Hydraulics
| CA-Q-605 | 605E05231 | 4" ROCK CUT UNDERDRAINS WITH GEOTEXTILE FABRIC, AS PER PLAN | 14 | Unclassified, Shallow, Deep, and Base Pipe Underdrains | Was the underdrain outlet marked with a lath and cleaned after seeding? | 605.06 | 0 | 0 | 0 | 0 | 10/1/2020 | Hydraulics
| CA-Q-605 | 605E06000 | 4" BASE PIPE UNDERDRAINS | 1 | Recycled material | Was removed or recycled material used in the Work? | 605.01 | 0 | 0 | 0 | 0 | 10/1/2020 | Hydraulics
| CA-Q-605 | 605E06000 | 4" BASE PIPE UNDERDRAINS | 2 | Unclassified, Shallow, Deep, and Base Pipe Underdrains | Was the appropriate type and size granular backfill used? Record on CA-P-2 | 605.02 | 0 | 0 | 0 | 0 | 10/1/2020 | Hydraulics
| CA-Q-605 | 605E06000 | 4" BASE PIPE UNDERDRAINS | 3 | Unclassified, Shallow, Deep, and Base Pipe Underdrains | Was the correct pipe type installed for the type of underdrain? Record on CA-P-2 | 605.02 B. | 0 | 0 | 0 | 0 | 10/1/2020 | Hydraulics
| CA-Q-605 | 605E06000 | 4" BASE PIPE UNDERDRAINS | 4 | Unclassified, Shallow, Deep, and Base Pipe Underdrains | Was filter fabric required by plan? If so, was it installed? Record on CA-P-2 | 605.02 | 0 | 0 | 0 | 0 | 10/1/2020 | Hydraulics
| CA-Q-605 | 605E06000 | 4" BASE PIPE UNDERDRAINS | 5 | Unclassified, Shallow, Deep, and Base Pipe Underdrains | Is the trench width appropriate for the pipe size (14" min. for 6", 10" min. for 4")? Record on CA-P-2 | 605.03 A | 0 | 0 | 0 | 0 | 10/1/2020 | Hydraulics
| CA-Q-605 | 605E06000 | 4" BASE PIPE UNDERDRAINS | 6 | Unclassified, Shallow, Deep, and Base Pipe Underdrains | Does the trench depth appropriate for the type or as shown on the plans? Record on CA-P-2 | 605.03 A | 0 | 0 | 0 | 0 | 10/1/2020 | Hydraulics
| CA-Q-605 | 605E06000 | 4" BASE PIPE UNDERDRAINS | 7 | Unclassified, Shallow, Deep, and Base Pipe Underdrains | Are all connections made with materials that match the underdrain type (bands, wyes, tees etc.)? Record joint type on CA-P-2 | 605.03 B | 0 | 0 | 0 | 0 | 10/1/2020 | Hydraulics
| CA-Q-605 | 605E06000 | 4" BASE PIPE UNDERDRAINS | 8 | Unclassified, Shallow, Deep, and Base Pipe Underdrains | Was the underdrain laid with perforations on the bottom half of the underdrain? | 605.03 B | 0 | 0 | 0 | 0 | 10/1/2020 | Hydraulics
| CA-Q-605 | 605E06000 | 4" BASE PIPE UNDERDRAINS | 9 | Unclassified, Shallow, Deep, and Base Pipe Underdrains | Was line and grade checked during installation? Record line on CA-P-2 | 605.03 B | 0 | 0 | 0 | 0 | 10/1/2020 | Hydraulics
| CA-Q-605 | 605E06000 | 4" BASE PIPE UNDERDRAINS | 10 | Unclassified, Shallow, Deep, and Base Pipe Underdrains | Was the pipe inspected prior to granular backfill placement? | 605.03 C | 0 | 0 | 0 | 0 | 10/1/2020 | Hydraulics
| CA-Q-605 | 605E06000 | 4" BASE PIPE UNDERDRAINS | 11 | Unclassified, Shallow, Deep, and Base Pipe Underdrains | Was the trench protected from being contaminated by soil? Pavement cover within 90 days, or other measures. | 605.03 D | 0 | 0 | 0 | 0 | 10/1/2020 | Hydraulics
| CA-Q-605 | 605E06000 | 4" BASE PIPE UNDERDRAINS | 12 | Unclassified, Shallow, Deep, and Base Pipe Underdrains | Does the underdrain outlet to a 611 Underdrain Outlet or drainage structure? | 605.06 | 0 | 0 | 0 | 0 | 10/1/2020 | Hydraulics
| CA-Q-605 | 605E06000 | 4" BASE PIPE UNDERDRAINS | 13 | Unclassified, Shallow, Deep, and Base Pipe Underdrains | If the underdrain is daylighting to grade, was a precast reinforced concrete outlet and tied concrete block mat installed? Record on CA-P-2 | 605.06 | 0 | 0 | 0 | 0 | 10/1/2020 | Hydraulics
| CA-Q-605 | 605E06000 | 4" BASE PIPE UNDERDRAINS | 14 | Unclassified, Shallow, Deep, and Base Pipe Underdrains | Was the underdrain outlet marked with a lath and cleaned after seeding? | 605.06 | 0 | 0 | 0 | 0 | 10/1/2020 | Hydraulics
| CA-Q-605 | 605E06001 | 4" BASE PIPE UNDERDRAINS, AS PER PLAN | 1 | Recycled material | Was removed or recycled material used in the Work? | 605.01 | 0 | 0 | 0 | 0 | 10/1/2020 | Hydraulics
| CA-Q-605 | 605E06001 | 4" BASE PIPE UNDERDRAINS, AS PER PLAN | 2 | Unclassified, Shallow, Deep, and Base Pipe Underdrains | Was the appropriate type and size granular backfill used? Record on CA-P-2 | 605.02 | 0 | 0 | 0 | 0 | 10/1/2020 | Hydraulics
| CA-Q-605 | 605E06001 | 4" BASE PIPE UNDERDRAINS, AS PER PLAN | 3 | Unclassified, Shallow, Deep, and Base Pipe Underdrains | Was the correct pipe type installed for the type of underdrain? Record on CA-P-2 | 605.02 B. | 0 | 0 | 0 | 0 | 10/1/2020 | Hydraulics
| CA-Q-605 | 605E06001 | 4" BASE PIPE UNDERDRAINS, AS PER PLAN | 4 | Unclassified, Shallow, Deep, and Base Pipe Underdrains | Was filter fabric required by plan? If so, was it installed? Record on CA-P-2 | 605.02 | 0 | 0 | 0 | 0 | 10/1/2020 | Hydraulics
| CA-Q-605 | 605E06001 | 4" BASE PIPE UNDERDRAINS, AS PER PLAN | 5 | Unclassified, Shallow, Deep, and Base Pipe Underdrains | Is the trench width appropriate for the pipe size (14" min. for 6", 10" min. for 4")? Record on CA-P-2 | 605.03 A | 0 | 0 | 0 | 0 | 10/1/2020 | Hydraulics
| CA-Q-605 | 605E06001 | 4" BASE PIPE UNDERDRAINS, AS PER PLAN | 6 | Unclassified, Shallow, Deep, and Base Pipe Underdrains | Does the trench depth appropriate for the type or as shown on the plans? Record on CA-P-2 | 605.03 A | 0 | 0 | 0 | 0 | 10/1/2020 | Hydraulics
| CA-Q-605 | 605E06001 | 4" BASE PIPE UNDERDRAINS, AS PER PLAN | 7 | Unclassified, Shallow, Deep, and Base Pipe Underdrains | Are all connections made with materials that match the underdrain type (bands, wyes, tees etc.)? Record joint type on CA-P-2 | 605.03 B | 0 | 0 | 0 | 0 | 10/1/2020 | Hydraulics
| CA-Q-605 | 605E06001 | 4" BASE PIPE UNDERDRAINS, AS PER PLAN | 8 | Unclassified, Shallow, Deep, and Base Pipe Underdrains | Was the underdrain laid with perforations on the bottom half of the underdrain? | 605.03 B | 0 | 0 | 0 | 0 | 10/1/2020 | Hydraulics
| CA-Q-605 | 605E06001 | 4" BASE PIPE UNDERDRAINS, AS PER PLAN | 9 | Unclassified, Shallow, Deep, and Base Pipe Underdrains | Was line and grade checked during installation? Record line on CA-P-2 | 605.03 B | 0 | 0 | 0 | 0 | 10/1/2020 | Hydraulics
| CA-Q-605 | 605E06001 | 4" BASE PIPE UNDERDRAINS, AS PER PLAN | 10 | Unclassified, Shallow, Deep, and Base Pipe Underdrains | Was the pipe inspected prior to granular backfill placement? | 605.03 C | 0 | 0 | 0 | 0 | 10/1/2020 | Hydraulics
| CA-Q-605 | 605E06001 | 4" BASE PIPE UNDERDRAINS, AS PER PLAN | 11 | Unclassified, Shallow, Deep, and Base Pipe Underdrains | Was the trench protected from being contaminated by soil? Pavement cover within 90 days, or other measures. | 605.03 D | 0 | 0 | 0 | 0 | 10/1/2020 | Hydraulics
| CA-Q-605 | 605E06001 | 4" BASE PIPE UNDERDRAINS, AS PER PLAN | 12 | Unclassified, Shallow, Deep, and Base Pipe Underdrains | Does the underdrain outlet to a 611 Underdrain Outlet or drainage structure? | 605.06 | 0 | 0 | 0 | 0 | 10/1/2020 | Hydraulics
| CA-Q-605 | 605E06001 | 4" BASE PIPE UNDERDRAINS, AS PER PLAN | 13 | Unclassified, Shallow, Deep, and Base Pipe Underdrains | If the underdrain is daylighting to grade, was a precast reinforced concrete outlet and tied concrete block mat installed? Record on CA-P-2 | 605.06 | 0 | 0 | 0 | 0 | 10/1/2020 | Hydraulics
| CA-Q-605 | 605E06001 | 4" BASE PIPE UNDERDRAINS, AS PER PLAN | 14 | Unclassified, Shallow, Deep, and Base Pipe Underdrains | Was the underdrain outlet marked with a lath and cleaned after seeding? | 605.06 | 0 | 0 | 0 | 0 | 10/1/2020 | Hydraulics
| CA-Q-605 | 605E06020 | 4" BASE PIPE UNDERDRAINS WITH GEOTEXTILE FABRIC | 1 | Recycled material | Was removed or recycled material used in the Work? | 605.01 | 0 | 0 | 0 | 0 | 10/1/2020 | Hydraulics
| CA-Q-605 | 605E06020 | 4" BASE PIPE UNDERDRAINS WITH GEOTEXTILE FABRIC | 2 | Unclassified, Shallow, Deep, and Base Pipe Underdrains | Was the appropriate type and size granular backfill used? Record on CA-P-2 | 605.02 | 0 | 0 | 0 | 0 | 10/1/2020 | Hydraulics
| CA-Q-605 | 605E06020 | 4" BASE PIPE UNDERDRAINS WITH GEOTEXTILE FABRIC | 3 | Unclassified, Shallow, Deep, and Base Pipe Underdrains | Was the correct pipe type installed for the type of underdrain? Record on CA-P-2 | 605.02 B. | 0 | 0 | 0 | 0 | 10/1/2020 | Hydraulics
| CA-Q-605 | 605E06020 | 4" BASE PIPE UNDERDRAINS WITH GEOTEXTILE FABRIC | 4 | Unclassified, Shallow, Deep, and Base Pipe Underdrains | Was filter fabric required by plan? If so, was it installed? Record on CA-P-2 | 605.02 | 0 | 0 | 0 | 0 | 10/1/2020 | Hydraulics
| CA-Q-605 | 605E06020 | 4" BASE PIPE UNDERDRAINS WITH GEOTEXTILE FABRIC | 5 | Unclassified, Shallow, Deep, and Base Pipe Underdrains | Is the trench width appropriate for the pipe size (14" min. for 6", 10" min. for 4")? Record on CA-P-2 | 605.03 A | 0 | 0 | 0 | 0 | 10/1/2020 | Hydraulics
| CA-Q-605 | 605E06020 | 4" BASE PIPE UNDERDRAINS WITH GEOTEXTILE FABRIC | 6 | Unclassified, Shallow, Deep, and Base Pipe Underdrains | Does the trench depth appropriate for the type or as shown on the plans? Record on CA-P-2 | 605.03 A | 0 | 0 | 0 | 0 | 10/1/2020 | Hydraulics
| CA-Q-605 | 605E06020 | 4" BASE PIPE UNDERDRAINS WITH GEOTEXTILE FABRIC | 7 | Unclassified, Shallow, Deep, and Base Pipe Underdrains | Are all connections made with materials that match the underdrain type (bands, wyes, tees etc.)? Record joint type on CA-P-2 | 605.03 B | 0 | 0 | 0 | 0 | 10/1/2020 | Hydraulics
| CA-Q-605 | 605E06020 | 4" BASE PIPE UNDERDRAINS WITH GEOTEXTILE FABRIC | 8 | Unclassified, Shallow, Deep, and Base Pipe Underdrains | Was the underdrain laid with perforations on the bottom half of the underdrain? | 605.03 B | 0 | 0 | 0 | 0 | 10/1/2020 | Hydraulics
| CA-Q-605 | 605E06020 | 4" BASE PIPE UNDERDRAINS WITH GEOTEXTILE FABRIC | 9 | Unclassified, Shallow, Deep, and Base Pipe Underdrains | Was line and grade checked during installation? Record line on CA-P-2 | 605.03 B | 0 | 0 | 0 | 0 | 10/1/2020 | Hydraulics
| CA-Q-605 | 605E06020 | 4" BASE PIPE UNDERDRAINS WITH GEOTEXTILE FABRIC | 10 | Unclassified, Shallow, Deep, and Base Pipe Underdrains | Was the pipe inspected prior to granular backfill placement? | 605.03 C | 0 | 0 | 0 | 0 | 10/1/2020 | Hydraulics
| CA-Q-605 | 605E06020 | 4" BASE PIPE UNDERDRAINS WITH GEOTEXTILE FABRIC | 11 | Unclassified, Shallow, Deep, and Base Pipe Underdrains | Was the trench protected from being contaminated by soil? Pavement cover within 90 days, or other measures. | 605.03 D | 0 | 0 | 0 | 0 | 10/1/2020 | Hydraulics
| CA-Q-605 | 605E06020 | 4" BASE PIPE UNDERDRAINS WITH GEOTEXTILE FABRIC | 12 | Unclassified, Shallow, Deep, and Base Pipe Underdrains | Does the underdrain outlet to a 611 Underdrain Outlet or drainage structure? | 605.06 | 0 | 0 | 0 | 0 | 10/1/2020 | Hydraulics
| CA-Q-605 | 605E06020 | 4" BASE PIPE UNDERDRAINS WITH GEOTEXTILE FABRIC | 13 | Unclassified, Shallow, Deep, and Base Pipe Underdrains | If the underdrain is daylighting to grade, was a precast reinforced concrete outlet and tied concrete block mat installed? Record on CA-P-2 | 605.06 | 0 | 0 | 0 | 0 | 10/1/2020 | Hydraulics
| CA-Q-605 | 605E06020 | 4" BASE PIPE UNDERDRAINS WITH GEOTEXTILE FABRIC | 14 | Unclassified, Shallow, Deep, and Base Pipe Underdrains | Was the underdrain outlet marked with a lath and cleaned after seeding? | 605.06 | 0 | 0 | 0 | 0 | 10/1/2020 | Hydraulics
| CA-Q-605 | 605E06021 | 4" BASE PIPE UNDERDRAINS WITH GEOTEXTILE FABRIC, AS PER PLAN | 1 | Recycled material | Was removed or recycled material used in the Work? | 605.01 | 0 | 0 | 0 | 0 | 10/1/2020 | Hydraulics
| CA-Q-605 | 605E06021 | 4" BASE PIPE UNDERDRAINS WITH GEOTEXTILE FABRIC, AS PER PLAN | 2 | Unclassified, Shallow, Deep, and Base Pipe Underdrains | Was the appropriate type and size granular backfill used? Record on CA-P-2 | 605.02 | 0 | 0 | 0 | 0 | 10/1/2020 | Hydraulics
| CA-Q-605 | 605E06021 | 4" BASE PIPE UNDERDRAINS WITH GEOTEXTILE FABRIC, AS PER PLAN | 3 | Unclassified, Shallow, Deep, and Base Pipe Underdrains | Was the correct pipe type installed for the type of underdrain? Record on CA-P-2 | 605.02 B. | 0 | 0 | 0 | 0 | 10/1/2020 | Hydraulics
| CA-Q-605 | 605E06021 | 4" BASE PIPE UNDERDRAINS WITH GEOTEXTILE FABRIC, AS PER PLAN | 4 | Unclassified, Shallow, Deep, and Base Pipe Underdrains | Was filter fabric required by plan? If so, was it installed? Record on CA-P-2 | 605.02 | 0 | 0 | 0 | 0 | 10/1/2020 | Hydraulics
| CA-Q-605 | 605E06021 | 4" BASE PIPE UNDERDRAINS WITH GEOTEXTILE FABRIC, AS PER PLAN | 5 | Unclassified, Shallow, Deep, and Base Pipe Underdrains | Is the trench width appropriate for the pipe size (14" min. for 6", 10" min. for 4")? Record on CA-P-2 | 605.03 A | 0 | 0 | 0 | 0 | 10/1/2020 | Hydraulics
| CA-Q-605 | 605E06021 | 4" BASE PIPE UNDERDRAINS WITH GEOTEXTILE FABRIC, AS PER PLAN | 6 | Unclassified, Shallow, Deep, and Base Pipe Underdrains | Does the trench depth appropriate for the type or as shown on the plans? Record on CA-P-2 | 605.03 A | 0 | 0 | 0 | 0 | 10/1/2020 | Hydraulics
| CA-Q-605 | 605E06021 | 4" BASE PIPE UNDERDRAINS WITH GEOTEXTILE FABRIC, AS PER PLAN | 7 | Unclassified, Shallow, Deep, and Base Pipe Underdrains | Are all connections made with materials that match the underdrain type (bands, wyes, tees etc.)? Record joint type on CA-P-2 | 605.03 B | 0 | 0 | 0 | 0 | 10/1/2020 | Hydraulics
| CA-Q-605 | 605E06021 | 4" BASE PIPE UNDERDRAINS WITH GEOTEXTILE FABRIC, AS PER PLAN | 8 | Unclassified, Shallow, Deep, and Base Pipe Underdrains | Was the underdrain laid with perforations on the bottom half of the underdrain? | 605.03 B | 0 | 0 | 0 | 0 | 10/1/2020 | Hydraulics
| CA-Q-605 | 605E06021 | 4" BASE PIPE UNDERDRAINS WITH GEOTEXTILE FABRIC, AS PER PLAN | 9 | Unclassified, Shallow, Deep, and Base Pipe Underdrains | Was line and grade checked during installation? Record line on CA-P-2 | 605.03 B | 0 | 0 | 0 | 0 | 10/1/2020 | Hydraulics
| CA-Q-605 | 605E06021 | 4" BASE PIPE UNDERDRAINS WITH GEOTEXTILE FABRIC, AS PER PLAN | 10 | Unclassified, Shallow, Deep, and Base Pipe Underdrains | Was the pipe inspected prior to granular backfill placement? | 605.03 C | 0 | 0 | 0 | 0 | 10/1/2020 | Hydraulics
| CA-Q-605 | 605E06021 | 4" BASE PIPE UNDERDRAINS WITH GEOTEXTILE FABRIC, AS PER PLAN | 11 | Unclassified, Shallow, Deep, and Base Pipe Underdrains | Was the trench protected from being contaminated by soil? Pavement cover within 90 days, or other measures. | 605.03 D | 0 | 0 | 0 | 0 | 10/1/2020 | Hydraulics
| CA-Q-605 | 605E06021 | 4" BASE PIPE UNDERDRAINS WITH GEOTEXTILE FABRIC, AS PER PLAN | 12 | Unclassified, Shallow, Deep, and Base Pipe Underdrains | Does the underdrain outlet to a 611 Underdrain Outlet or drainage structure? | 605.06 | 0 | 0 | 0 | 0 | 10/1/2020 | Hydraulics
| CA-Q-605 | 605E06021 | 4" BASE PIPE UNDERDRAINS WITH GEOTEXTILE FABRIC, AS PER PLAN | 13 | Unclassified, Shallow, Deep, and Base Pipe Underdrains | If the underdrain is daylighting to grade, was a precast reinforced concrete outlet and tied concrete block mat installed? Record on CA-P-2 | 605.06 | 0 | 0 | 0 | 0 | 10/1/2020 | Hydraulics
| CA-Q-605 | 605E06021 | 4" BASE PIPE UNDERDRAINS WITH GEOTEXTILE FABRIC, AS PER PLAN | 14 | Unclassified, Shallow, Deep, and Base Pipe Underdrains | Was the underdrain outlet marked with a lath and cleaned after seeding? | 605.06 | 0 | 0 | 0 | 0 | 10/1/2020 | Hydraulics
| CA-Q-605 | 605E11000 | 6" CONSTRUCTION UNDERDRAINS | 1 | Construction Underdrains | Is the trench width a minimum of 10"? Record on CA-P-2 | 605.03 A | 0 | 0 | 0 | 0 | 10/1/2020 | Hydraulics
| CA-Q-605 | 605E11000 | 6" CONSTRUCTION UNDERDRAINS | 2 | Construction Underdrains | Does the trench depth match what was shown on the plans or a minimum of 30"? Record on CA-P-2 | 605.03 A | 0 | 0 | 0 | 0 | 10/1/2020 | Hydraulics
| CA-Q-605 | 605E11000 | 6" CONSTRUCTION UNDERDRAINS | 3 | Construction Underdrains | Was the construction underdrain outlet to an adjacent ditch or drainage structure? | 605.03 C | 0 | 0 | 0 | 0 | 10/1/2020 | Hydraulics
| CA-Q-605 | 605E11000 | 6" CONSTRUCTION UNDERDRAINS | 4 | Construction Underdrains | Was the construction underdrain left in place? | 605.03 C | 0 | 0 | 0 | 0 | 10/1/2020 | Hydraulics
| CA-Q-605 | 605E11001 | 6" CONSTRUCTION UNDERDRAINS, AS PER PLAN | 1 | Construction Underdrains | Is the trench width a minimum of 10"? Record on CA-P-2 | 605.03 A | 0 | 0 | 0 | 0 | 10/1/2020 | Hydraulics
| CA-Q-605 | 605E11001 | 6" CONSTRUCTION UNDERDRAINS, AS PER PLAN | 2 | Construction Underdrains | Does the trench depth match what was shown on the plans or a minimum of 30"? Record on CA-P-2 | 605.03 A | 0 | 0 | 0 | 0 | 10/1/2020 | Hydraulics
| CA-Q-605 | 605E11001 | 6" CONSTRUCTION UNDERDRAINS, AS PER PLAN | 3 | Construction Underdrains | Was the construction underdrain outlet to an adjacent ditch or drainage structure? | 605.03 C | 0 | 0 | 0 | 0 | 10/1/2020 | Hydraulics
| CA-Q-605 | 605E11001 | 6" CONSTRUCTION UNDERDRAINS, AS PER PLAN | 4 | Construction Underdrains | Was the construction underdrain left in place? | 605.03 C | 0 | 0 | 0 | 0 | 10/1/2020 | Hydraulics
| CA-Q-605 | 605E11100 | 6" SHALLOW PIPE UNDERDRAINS | 1 | Recycled material | Was removed or recycled material used in the Work? | 605.01 | 0 | 0 | 0 | 0 | 10/1/2020 | Hydraulics
| CA-Q-605 | 605E11100 | 6" SHALLOW PIPE UNDERDRAINS | 2 | Unclassified, Shallow, Deep, and Base Pipe Underdrains | Was the appropriate type and size granular backfill used? Record on CA-P-2 | 605.02 | 0 | 0 | 0 | 0 | 10/1/2020 | Hydraulics
| CA-Q-605 | 605E11100 | 6" SHALLOW PIPE UNDERDRAINS | 3 | Unclassified, Shallow, Deep, and Base Pipe Underdrains | Was the correct pipe type installed for the type of underdrain? Record on CA-P-2 | 605.02 B. | 0 | 0 | 0 | 0 | 10/1/2020 | Hydraulics
| CA-Q-605 | 605E11100 | 6" SHALLOW PIPE UNDERDRAINS | 4 | Unclassified, Shallow, Deep, and Base Pipe Underdrains | Was filter fabric required by plan? If so, was it installed? Record on CA-P-2 | 605.02 | 0 | 0 | 0 | 0 | 10/1/2020 | Hydraulics
| CA-Q-605 | 605E11100 | 6" SHALLOW PIPE UNDERDRAINS | 5 | Unclassified, Shallow, Deep, and Base Pipe Underdrains | Is the trench width appropriate for the pipe size (14" min. for 6", 10" min. for 4")? Record on CA-P-2 | 605.03 A | 0 | 0 | 0 | 0 | 10/1/2020 | Hydraulics
| CA-Q-605 | 605E11100 | 6" SHALLOW PIPE UNDERDRAINS | 6 | Unclassified, Shallow, Deep, and Base Pipe Underdrains | Does the trench depth appropriate for the type or as shown on the plans? Record on CA-P-2 | 605.03 A | 0 | 0 | 0 | 0 | 10/1/2020 | Hydraulics
| CA-Q-605 | 605E11100 | 6" SHALLOW PIPE UNDERDRAINS | 7 | Unclassified, Shallow, Deep, and Base Pipe Underdrains | Are all connections made with materials that match the underdrain type (bands, wyes, tees etc.)? Record joint type on CA-P-2 | 605.03 B | 0 | 0 | 0 | 0 | 10/1/2020 | Hydraulics
| CA-Q-605 | 605E11100 | 6" SHALLOW PIPE UNDERDRAINS | 8 | Unclassified, Shallow, Deep, and Base Pipe Underdrains | Was the underdrain laid with perforations on the bottom half of the underdrain? | 605.03 B | 0 | 0 | 0 | 0 | 10/1/2020 | Hydraulics
| CA-Q-605 | 605E11100 | 6" SHALLOW PIPE UNDERDRAINS | 9 | Unclassified, Shallow, Deep, and Base Pipe Underdrains | Was line and grade checked during installation? Record line on CA-P-2 | 605.03 B | 0 | 0 | 0 | 0 | 10/1/2020 | Hydraulics
| CA-Q-605 | 605E11100 | 6" SHALLOW PIPE UNDERDRAINS | 10 | Unclassified, Shallow, Deep, and Base Pipe Underdrains | Was the pipe inspected prior to granular backfill placement? | 605.03 C | 0 | 0 | 0 | 0 | 10/1/2020 | Hydraulics
| CA-Q-605 | 605E11100 | 6" SHALLOW PIPE UNDERDRAINS | 11 | Unclassified, Shallow, Deep, and Base Pipe Underdrains | Was the trench protected from being contaminated by soil? Pavement cover within 90 days, or other measures. | 605.03 D | 0 | 0 | 0 | 0 | 10/1/2020 | Hydraulics
| CA-Q-605 | 605E11100 | 6" SHALLOW PIPE UNDERDRAINS | 12 | Unclassified, Shallow, Deep, and Base Pipe Underdrains | Does the underdrain outlet to a 611 Underdrain Outlet or drainage structure? | 605.06 | 0 | 0 | 0 | 0 | 10/1/2020 | Hydraulics
| CA-Q-605 | 605E11100 | 6" SHALLOW PIPE UNDERDRAINS | 13 | Unclassified, Shallow, Deep, and Base Pipe Underdrains | If the underdrain is daylighting to grade, was a precast reinforced concrete outlet and tied concrete block mat installed? Record on CA-P-2 | 605.06 | 0 | 0 | 0 | 0 | 10/1/2020 | Hydraulics
| CA-Q-605 | 605E11100 | 6" SHALLOW PIPE UNDERDRAINS | 14 | Unclassified, Shallow, Deep, and Base Pipe Underdrains | Was the underdrain outlet marked with a lath and cleaned after seeding? | 605.06 | 0 | 0 | 0 | 0 | 10/1/2020 | Hydraulics
| CA-Q-605 | 605E11101 | 6" SHALLOW PIPE UNDERDRAINS, AS PER PLAN | 1 | Recycled material | Was removed or recycled material used in the Work? | 605.01 | 0 | 0 | 0 | 0 | 10/1/2020 | Hydraulics
| CA-Q-605 | 605E11101 | 6" SHALLOW PIPE UNDERDRAINS, AS PER PLAN | 2 | Unclassified, Shallow, Deep, and Base Pipe Underdrains | Was the appropriate type and size granular backfill used? Record on CA-P-2 | 605.02 | 0 | 0 | 0 | 0 | 10/1/2020 | Hydraulics
| CA-Q-605 | 605E11101 | 6" SHALLOW PIPE UNDERDRAINS, AS PER PLAN | 3 | Unclassified, Shallow, Deep, and Base Pipe Underdrains | Was the correct pipe type installed for the type of underdrain? Record on CA-P-2 | 605.02 B. | 0 | 0 | 0 | 0 | 10/1/2020 | Hydraulics
| CA-Q-605 | 605E11101 | 6" SHALLOW PIPE UNDERDRAINS, AS PER PLAN | 4 | Unclassified, Shallow, Deep, and Base Pipe Underdrains | Was filter fabric required by plan? If so, was it installed? Record on CA-P-2 | 605.02 | 0 | 0 | 0 | 0 | 10/1/2020 | Hydraulics
| CA-Q-605 | 605E11101 | 6" SHALLOW PIPE UNDERDRAINS, AS PER PLAN | 5 | Unclassified, Shallow, Deep, and Base Pipe Underdrains | Is the trench width appropriate for the pipe size (14" min. for 6", 10" min. for 4")? Record on CA-P-2 | 605.03 A | 0 | 0 | 0 | 0 | 10/1/2020 | Hydraulics
| CA-Q-605 | 605E11101 | 6" SHALLOW PIPE UNDERDRAINS, AS PER PLAN | 6 | Unclassified, Shallow, Deep, and Base Pipe Underdrains | Does the trench depth appropriate for the type or as shown on the plans? Record on CA-P-2 | 605.03 A | 0 | 0 | 0 | 0 | 10/1/2020 | Hydraulics
| CA-Q-605 | 605E11101 | 6" SHALLOW PIPE UNDERDRAINS, AS PER PLAN | 7 | Unclassified, Shallow, Deep, and Base Pipe Underdrains | Are all connections made with materials that match the underdrain type (bands, wyes, tees etc.)? Record joint type on CA-P-2 | 605.03 B | 0 | 0 | 0 | 0 | 10/1/2020 | Hydraulics
| CA-Q-605 | 605E11101 | 6" SHALLOW PIPE UNDERDRAINS, AS PER PLAN | 8 | Unclassified, Shallow, Deep, and Base Pipe Underdrains | Was the underdrain laid with perforations on the bottom half of the underdrain? | 605.03 B | 0 | 0 | 0 | 0 | 10/1/2020 | Hydraulics
| CA-Q-605 | 605E11101 | 6" SHALLOW PIPE UNDERDRAINS, AS PER PLAN | 9 | Unclassified, Shallow, Deep, and Base Pipe Underdrains | Was line and grade checked during installation? Record line on CA-P-2 | 605.03 B | 0 | 0 | 0 | 0 | 10/1/2020 | Hydraulics
| CA-Q-605 | 605E11101 | 6" SHALLOW PIPE UNDERDRAINS, AS PER PLAN | 10 | Unclassified, Shallow, Deep, and Base Pipe Underdrains | Was the pipe inspected prior to granular backfill placement? | 605.03 C | 0 | 0 | 0 | 0 | 10/1/2020 | Hydraulics
| CA-Q-605 | 605E11101 | 6" SHALLOW PIPE UNDERDRAINS, AS PER PLAN | 11 | Unclassified, Shallow, Deep, and Base Pipe Underdrains | Was the trench protected from being contaminated by soil? Pavement cover within 90 days, or other measures. | 605.03 D | 0 | 0 | 0 | 0 | 10/1/2020 | Hydraulics
| CA-Q-605 | 605E11101 | 6" SHALLOW PIPE UNDERDRAINS, AS PER PLAN | 12 | Unclassified, Shallow, Deep, and Base Pipe Underdrains | Does the underdrain outlet to a 611 Underdrain Outlet or drainage structure? | 605.06 | 0 | 0 | 0 | 0 | 10/1/2020 | Hydraulics
| CA-Q-605 | 605E11101 | 6" SHALLOW PIPE UNDERDRAINS, AS PER PLAN | 13 | Unclassified, Shallow, Deep, and Base Pipe Underdrains | If the underdrain is daylighting to grade, was a precast reinforced concrete outlet and tied concrete block mat installed? Record on CA-P-2 | 605.06 | 0 | 0 | 0 | 0 | 10/1/2020 | Hydraulics
| CA-Q-605 | 605E11101 | 6" SHALLOW PIPE UNDERDRAINS, AS PER PLAN | 14 | Unclassified, Shallow, Deep, and Base Pipe Underdrains | Was the underdrain outlet marked with a lath and cleaned after seeding? | 605.06 | 0 | 0 | 0 | 0 | 10/1/2020 | Hydraulics
| CA-Q-605 | 605E11110 | 6" SHALLOW PIPE UNDERDRAINS WITH GEOTEXTILE FABRIC | 1 | Recycled material | Was removed or recycled material used in the Work? | 605.01 | 0 | 0 | 0 | 0 | 10/1/2020 | Hydraulics
| CA-Q-605 | 605E11110 | 6" SHALLOW PIPE UNDERDRAINS WITH GEOTEXTILE FABRIC | 2 | Unclassified, Shallow, Deep, and Base Pipe Underdrains | Was the appropriate type and size granular backfill used? Record on CA-P-2 | 605.02 | 0 | 0 | 0 | 0 | 10/1/2020 | Hydraulics
| CA-Q-605 | 605E11110 | 6" SHALLOW PIPE UNDERDRAINS WITH GEOTEXTILE FABRIC | 3 | Unclassified, Shallow, Deep, and Base Pipe Underdrains | Was the correct pipe type installed for the type of underdrain? Record on CA-P-2 | 605.02 B. | 0 | 0 | 0 | 0 | 10/1/2020 | Hydraulics
| CA-Q-605 | 605E11110 | 6" SHALLOW PIPE UNDERDRAINS WITH GEOTEXTILE FABRIC | 4 | Unclassified, Shallow, Deep, and Base Pipe Underdrains | Was filter fabric required by plan? If so, was it installed? Record on CA-P-2 | 605.02 | 0 | 0 | 0 | 0 | 10/1/2020 | Hydraulics
| CA-Q-605 | 605E11110 | 6" SHALLOW PIPE UNDERDRAINS WITH GEOTEXTILE FABRIC | 5 | Unclassified, Shallow, Deep, and Base Pipe Underdrains | Is the trench width appropriate for the pipe size (14" min. for 6", 10" min. for 4")? Record on CA-P-2 | 605.03 A | 0 | 0 | 0 | 0 | 10/1/2020 | Hydraulics
| CA-Q-605 | 605E11110 | 6" SHALLOW PIPE UNDERDRAINS WITH GEOTEXTILE FABRIC | 6 | Unclassified, Shallow, Deep, and Base Pipe Underdrains | Does the trench depth appropriate for the type or as shown on the plans? Record on CA-P-2 | 605.03 A | 0 | 0 | 0 | 0 | 10/1/2020 | Hydraulics
| CA-Q-605 | 605E11110 | 6" SHALLOW PIPE UNDERDRAINS WITH GEOTEXTILE FABRIC | 7 | Unclassified, Shallow, Deep, and Base Pipe Underdrains | Are all connections made with materials that match the underdrain type (bands, wyes, tees etc.)? Record joint type on CA-P-2 | 605.03 B | 0 | 0 | 0 | 0 | 10/1/2020 | Hydraulics
| CA-Q-605 | 605E11110 | 6" SHALLOW PIPE UNDERDRAINS WITH GEOTEXTILE FABRIC | 8 | Unclassified, Shallow, Deep, and Base Pipe Underdrains | Was the underdrain laid with perforations on the bottom half of the underdrain? | 605.03 B | 0 | 0 | 0 | 0 | 10/1/2020 | Hydraulics
| CA-Q-605 | 605E11110 | 6" SHALLOW PIPE UNDERDRAINS WITH GEOTEXTILE FABRIC | 9 | Unclassified, Shallow, Deep, and Base Pipe Underdrains | Was line and grade checked during installation? Record line on CA-P-2 | 605.03 B | 0 | 0 | 0 | 0 | 10/1/2020 | Hydraulics
| CA-Q-605 | 605E11110 | 6" SHALLOW PIPE UNDERDRAINS WITH GEOTEXTILE FABRIC | 10 | Unclassified, Shallow, Deep, and Base Pipe Underdrains | Was the pipe inspected prior to granular backfill placement? | 605.03 C | 0 | 0 | 0 | 0 | 10/1/2020 | Hydraulics
| CA-Q-605 | 605E11110 | 6" SHALLOW PIPE UNDERDRAINS WITH GEOTEXTILE FABRIC | 11 | Unclassified, Shallow, Deep, and Base Pipe Underdrains | Was the trench protected from being contaminated by soil? Pavement cover within 90 days, or other measures. | 605.03 D | 0 | 0 | 0 | 0 | 10/1/2020 | Hydraulics
| CA-Q-605 | 605E11110 | 6" SHALLOW PIPE UNDERDRAINS WITH GEOTEXTILE FABRIC | 12 | Unclassified, Shallow, Deep, and Base Pipe Underdrains | Does the underdrain outlet to a 611 Underdrain Outlet or drainage structure? | 605.06 | 0 | 0 | 0 | 0 | 10/1/2020 | Hydraulics
| CA-Q-605 | 605E11110 | 6" SHALLOW PIPE UNDERDRAINS WITH GEOTEXTILE FABRIC | 13 | Unclassified, Shallow, Deep, and Base Pipe Underdrains | If the underdrain is daylighting to grade, was a precast reinforced concrete outlet and tied concrete block mat installed? Record on CA-P-2 | 605.06 | 0 | 0 | 0 | 0 | 10/1/2020 | Hydraulics
| CA-Q-605 | 605E11110 | 6" SHALLOW PIPE UNDERDRAINS WITH GEOTEXTILE FABRIC | 14 | Unclassified, Shallow, Deep, and Base Pipe Underdrains | Was the underdrain outlet marked with a lath and cleaned after seeding? | 605.06 | 0 | 0 | 0 | 0 | 10/1/2020 | Hydraulics
| CA-Q-605 | 605E11111 | 6" SHALLOW PIPE UNDERDRAINS WITH GEOTEXTILE FABRIC, AS PER PLAN | 1 | Recycled material | Was removed or recycled material used in the Work? | 605.01 | 0 | 0 | 0 | 0 | 10/1/2020 | Hydraulics
| CA-Q-605 | 605E11111 | 6" SHALLOW PIPE UNDERDRAINS WITH GEOTEXTILE FABRIC, AS PER PLAN | 2 | Unclassified, Shallow, Deep, and Base Pipe Underdrains | Was the appropriate type and size granular backfill used? Record on CA-P-2 | 605.02 | 0 | 0 | 0 | 0 | 10/1/2020 | Hydraulics
| CA-Q-605 | 605E11111 | 6" SHALLOW PIPE UNDERDRAINS WITH GEOTEXTILE FABRIC, AS PER PLAN | 3 | Unclassified, Shallow, Deep, and Base Pipe Underdrains | Was the correct pipe type installed for the type of underdrain? Record on CA-P-2 | 605.02 B. | 0 | 0 | 0 | 0 | 10/1/2020 | Hydraulics
| CA-Q-605 | 605E11111 | 6" SHALLOW PIPE UNDERDRAINS WITH GEOTEXTILE FABRIC, AS PER PLAN | 4 | Unclassified, Shallow, Deep, and Base Pipe Underdrains | Was filter fabric required by plan? If so, was it installed? Record on CA-P-2 | 605.02 | 0 | 0 | 0 | 0 | 10/1/2020 | Hydraulics
| CA-Q-605 | 605E11111 | 6" SHALLOW PIPE UNDERDRAINS WITH GEOTEXTILE FABRIC, AS PER PLAN | 5 | Unclassified, Shallow, Deep, and Base Pipe Underdrains | Is the trench width appropriate for the pipe size (14" min. for 6", 10" min. for 4")? Record on CA-P-2 | 605.03 A | 0 | 0 | 0 | 0 | 10/1/2020 | Hydraulics
| CA-Q-605 | 605E11111 | 6" SHALLOW PIPE UNDERDRAINS WITH GEOTEXTILE FABRIC, AS PER PLAN | 6 | Unclassified, Shallow, Deep, and Base Pipe Underdrains | Does the trench depth appropriate for the type or as shown on the plans? Record on CA-P-2 | 605.03 A | 0 | 0 | 0 | 0 | 10/1/2020 | Hydraulics
| CA-Q-605 | 605E11111 | 6" SHALLOW PIPE UNDERDRAINS WITH GEOTEXTILE FABRIC, AS PER PLAN | 7 | Unclassified, Shallow, Deep, and Base Pipe Underdrains | Are all connections made with materials that match the underdrain type (bands, wyes, tees etc.)? Record joint type on CA-P-2 | 605.03 B | 0 | 0 | 0 | 0 | 10/1/2020 | Hydraulics
| CA-Q-605 | 605E11111 | 6" SHALLOW PIPE UNDERDRAINS WITH GEOTEXTILE FABRIC, AS PER PLAN | 8 | Unclassified, Shallow, Deep, and Base Pipe Underdrains | Was the underdrain laid with perforations on the bottom half of the underdrain? | 605.03 B | 0 | 0 | 0 | 0 | 10/1/2020 | Hydraulics
| CA-Q-605 | 605E11111 | 6" SHALLOW PIPE UNDERDRAINS WITH GEOTEXTILE FABRIC, AS PER PLAN | 9 | Unclassified, Shallow, Deep, and Base Pipe Underdrains | Was line and grade checked during installation? Record line on CA-P-2 | 605.03 B | 0 | 0 | 0 | 0 | 10/1/2020 | Hydraulics
| CA-Q-605 | 605E11111 | 6" SHALLOW PIPE UNDERDRAINS WITH GEOTEXTILE FABRIC, AS PER PLAN | 10 | Unclassified, Shallow, Deep, and Base Pipe Underdrains | Was the pipe inspected prior to granular backfill placement? | 605.03 C | 0 | 0 | 0 | 0 | 10/1/2020 | Hydraulics
| CA-Q-605 | 605E11111 | 6" SHALLOW PIPE UNDERDRAINS WITH GEOTEXTILE FABRIC, AS PER PLAN | 11 | Unclassified, Shallow, Deep, and Base Pipe Underdrains | Was the trench protected from being contaminated by soil? Pavement cover within 90 days, or other measures. | 605.03 D | 0 | 0 | 0 | 0 | 10/1/2020 | Hydraulics
| CA-Q-605 | 605E11111 | 6" SHALLOW PIPE UNDERDRAINS WITH GEOTEXTILE FABRIC, AS PER PLAN | 12 | Unclassified, Shallow, Deep, and Base Pipe Underdrains | Does the underdrain outlet to a 611 Underdrain Outlet or drainage structure? | 605.06 | 0 | 0 | 0 | 0 | 10/1/2020 | Hydraulics
| CA-Q-605 | 605E11111 | 6" SHALLOW PIPE UNDERDRAINS WITH GEOTEXTILE FABRIC, AS PER PLAN | 13 | Unclassified, Shallow, Deep, and Base Pipe Underdrains | If the underdrain is daylighting to grade, was a precast reinforced concrete outlet and tied concrete block mat installed? Record on CA-P-2 | 605.06 | 0 | 0 | 0 | 0 | 10/1/2020 | Hydraulics
| CA-Q-605 | 605E11111 | 6" SHALLOW PIPE UNDERDRAINS WITH GEOTEXTILE FABRIC, AS PER PLAN | 14 | Unclassified, Shallow, Deep, and Base Pipe Underdrains | Was the underdrain outlet marked with a lath and cleaned after seeding? | 605.06 | 0 | 0 | 0 | 0 | 10/1/2020 | Hydraulics
| CA-Q-605 | 605E12200 | 6" DEEP PIPE UNDERDRAINS | 1 | Recycled material | Was removed or recycled material used in the Work? | 605.01 | 0 | 0 | 0 | 0 | 10/1/2020 | Hydraulics
| CA-Q-605 | 605E12200 | 6" DEEP PIPE UNDERDRAINS | 2 | Unclassified, Shallow, Deep, and Base Pipe Underdrains | Was the appropriate type and size granular backfill used? Record on CA-P-2 | 605.02 | 0 | 0 | 0 | 0 | 10/1/2020 | Hydraulics
| CA-Q-605 | 605E12200 | 6" DEEP PIPE UNDERDRAINS | 3 | Unclassified, Shallow, Deep, and Base Pipe Underdrains | Was the correct pipe type installed for the type of underdrain? Record on CA-P-2 | 605.02 B. | 0 | 0 | 0 | 0 | 10/1/2020 | Hydraulics
| CA-Q-605 | 605E12200 | 6" DEEP PIPE UNDERDRAINS | 4 | Unclassified, Shallow, Deep, and Base Pipe Underdrains | Was filter fabric required by plan? If so, was it installed? Record on CA-P-2 | 605.02 | 0 | 0 | 0 | 0 | 10/1/2020 | Hydraulics
| CA-Q-605 | 605E12200 | 6" DEEP PIPE UNDERDRAINS | 5 | Unclassified, Shallow, Deep, and Base Pipe Underdrains | Is the trench width appropriate for the pipe size (14" min. for 6", 10" min. for 4")? Record on CA-P-2 | 605.03 A | 0 | 0 | 0 | 0 | 10/1/2020 | Hydraulics
| CA-Q-605 | 605E12200 | 6" DEEP PIPE UNDERDRAINS | 6 | Unclassified, Shallow, Deep, and Base Pipe Underdrains | Does the trench depth appropriate for the type or as shown on the plans? Record on CA-P-2 | 605.03 A | 0 | 0 | 0 | 0 | 10/1/2020 | Hydraulics
| CA-Q-605 | 605E12200 | 6" DEEP PIPE UNDERDRAINS | 7 | Unclassified, Shallow, Deep, and Base Pipe Underdrains | Are all connections made with materials that match the underdrain type (bands, wyes, tees etc.)? Record joint type on CA-P-2 | 605.03 B | 0 | 0 | 0 | 0 | 10/1/2020 | Hydraulics
| CA-Q-605 | 605E12200 | 6" DEEP PIPE UNDERDRAINS | 8 | Unclassified, Shallow, Deep, and Base Pipe Underdrains | Was the underdrain laid with perforations on the bottom half of the underdrain? | 605.03 B | 0 | 0 | 0 | 0 | 10/1/2020 | Hydraulics
| CA-Q-605 | 605E12200 | 6" DEEP PIPE UNDERDRAINS | 9 | Unclassified, Shallow, Deep, and Base Pipe Underdrains | Was line and grade checked during installation? Record line on CA-P-2 | 605.03 B | 0 | 0 | 0 | 0 | 10/1/2020 | Hydraulics
| CA-Q-605 | 605E12200 | 6" DEEP PIPE UNDERDRAINS | 10 | Unclassified, Shallow, Deep, and Base Pipe Underdrains | Was the pipe inspected prior to granular backfill placement? | 605.03 C | 0 | 0 | 0 | 0 | 10/1/2020 | Hydraulics
| CA-Q-605 | 605E12200 | 6" DEEP PIPE UNDERDRAINS | 11 | Unclassified, Shallow, Deep, and Base Pipe Underdrains | Was the trench protected from being contaminated by soil? Pavement cover within 90 days, or other measures. | 605.03 D | 0 | 0 | 0 | 0 | 10/1/2020 | Hydraulics
| CA-Q-605 | 605E12200 | 6" DEEP PIPE UNDERDRAINS | 12 | Unclassified, Shallow, Deep, and Base Pipe Underdrains | Does the underdrain outlet to a 611 Underdrain Outlet or drainage structure? | 605.06 | 0 | 0 | 0 | 0 | 10/1/2020 | Hydraulics
| CA-Q-605 | 605E12200 | 6" DEEP PIPE UNDERDRAINS | 13 | Unclassified, Shallow, Deep, and Base Pipe Underdrains | If the underdrain is daylighting to grade, was a precast reinforced concrete outlet and tied concrete block mat installed? Record on CA-P-2 | 605.06 | 0 | 0 | 0 | 0 | 10/1/2020 | Hydraulics
| CA-Q-605 | 605E12200 | 6" DEEP PIPE UNDERDRAINS | 14 | Unclassified, Shallow, Deep, and Base Pipe Underdrains | Was the underdrain outlet marked with a lath and cleaned after seeding? | 605.06 | 0 | 0 | 0 | 0 | 10/1/2020 | Hydraulics
| CA-Q-605 | 605E12201 | 6" DEEP PIPE UNDERDRAINS, AS PER PLAN | 1 | Recycled material | Was removed or recycled material used in the Work? | 605.01 | 0 | 0 | 0 | 0 | 10/1/2020 | Hydraulics
| CA-Q-605 | 605E12201 | 6" DEEP PIPE UNDERDRAINS, AS PER PLAN | 2 | Unclassified, Shallow, Deep, and Base Pipe Underdrains | Was the appropriate type and size granular backfill used? Record on CA-P-2 | 605.02 | 0 | 0 | 0 | 0 | 10/1/2020 | Hydraulics
| CA-Q-605 | 605E12201 | 6" DEEP PIPE UNDERDRAINS, AS PER PLAN | 3 | Unclassified, Shallow, Deep, and Base Pipe Underdrains | Was the correct pipe type installed for the type of underdrain? Record on CA-P-2 | 605.02 B. | 0 | 0 | 0 | 0 | 10/1/2020 | Hydraulics
| CA-Q-605 | 605E12201 | 6" DEEP PIPE UNDERDRAINS, AS PER PLAN | 4 | Unclassified, Shallow, Deep, and Base Pipe Underdrains | Was filter fabric required by plan? If so, was it installed? Record on CA-P-2 | 605.02 | 0 | 0 | 0 | 0 | 10/1/2020 | Hydraulics
| CA-Q-605 | 605E12201 | 6" DEEP PIPE UNDERDRAINS, AS PER PLAN | 5 | Unclassified, Shallow, Deep, and Base Pipe Underdrains | Is the trench width appropriate for the pipe size (14" min. for 6", 10" min. for 4")? Record on CA-P-2 | 605.03 A | 0 | 0 | 0 | 0 | 10/1/2020 | Hydraulics
| CA-Q-605 | 605E12201 | 6" DEEP PIPE UNDERDRAINS, AS PER PLAN | 6 | Unclassified, Shallow, Deep, and Base Pipe Underdrains | Does the trench depth appropriate for the type or as shown on the plans? Record on CA-P-2 | 605.03 A | 0 | 0 | 0 | 0 | 10/1/2020 | Hydraulics
| CA-Q-605 | 605E12201 | 6" DEEP PIPE UNDERDRAINS, AS PER PLAN | 7 | Unclassified, Shallow, Deep, and Base Pipe Underdrains | Are all connections made with materials that match the underdrain type (bands, wyes, tees etc.)? Record joint type on CA-P-2 | 605.03 B | 0 | 0 | 0 | 0 | 10/1/2020 | Hydraulics
| CA-Q-605 | 605E12201 | 6" DEEP PIPE UNDERDRAINS, AS PER PLAN | 8 | Unclassified, Shallow, Deep, and Base Pipe Underdrains | Was the underdrain laid with perforations on the bottom half of the underdrain? | 605.03 B | 0 | 0 | 0 | 0 | 10/1/2020 | Hydraulics
| CA-Q-605 | 605E12201 | 6" DEEP PIPE UNDERDRAINS, AS PER PLAN | 9 | Unclassified, Shallow, Deep, and Base Pipe Underdrains | Was line and grade checked during installation? Record line on CA-P-2 | 605.03 B | 0 | 0 | 0 | 0 | 10/1/2020 | Hydraulics
| CA-Q-605 | 605E12201 | 6" DEEP PIPE UNDERDRAINS, AS PER PLAN | 10 | Unclassified, Shallow, Deep, and Base Pipe Underdrains | Was the pipe inspected prior to granular backfill placement? | 605.03 C | 0 | 0 | 0 | 0 | 10/1/2020 | Hydraulics
| CA-Q-605 | 605E12201 | 6" DEEP PIPE UNDERDRAINS, AS PER PLAN | 11 | Unclassified, Shallow, Deep, and Base Pipe Underdrains | Was the trench protected from being contaminated by soil? Pavement cover within 90 days, or other measures. | 605.03 D | 0 | 0 | 0 | 0 | 10/1/2020 | Hydraulics
| CA-Q-605 | 605E12201 | 6" DEEP PIPE UNDERDRAINS, AS PER PLAN | 12 | Unclassified, Shallow, Deep, and Base Pipe Underdrains | Does the underdrain outlet to a 611 Underdrain Outlet or drainage structure? | 605.06 | 0 | 0 | 0 | 0 | 10/1/2020 | Hydraulics
| CA-Q-605 | 605E12201 | 6" DEEP PIPE UNDERDRAINS, AS PER PLAN | 13 | Unclassified, Shallow, Deep, and Base Pipe Underdrains | If the underdrain is daylighting to grade, was a precast reinforced concrete outlet and tied concrete block mat installed? Record on CA-P-2 | 605.06 | 0 | 0 | 0 | 0 | 10/1/2020 | Hydraulics
| CA-Q-605 | 605E12201 | 6" DEEP PIPE UNDERDRAINS, AS PER PLAN | 14 | Unclassified, Shallow, Deep, and Base Pipe Underdrains | Was the underdrain outlet marked with a lath and cleaned after seeding? | 605.06 | 0 | 0 | 0 | 0 | 10/1/2020 | Hydraulics
| CA-Q-605 | 605E12210 | 6" DEEP PIPE UNDERDRAINS WITH GEOTEXTILE FABRIC | 1 | Recycled material | Was removed or recycled material used in the Work? | 605.01 | 0 | 0 | 0 | 0 | 10/1/2020 | Hydraulics
| CA-Q-605 | 605E12210 | 6" DEEP PIPE UNDERDRAINS WITH GEOTEXTILE FABRIC | 2 | Unclassified, Shallow, Deep, and Base Pipe Underdrains | Was the appropriate type and size granular backfill used? Record on CA-P-2 | 605.02 | 0 | 0 | 0 | 0 | 10/1/2020 | Hydraulics
| CA-Q-605 | 605E12210 | 6" DEEP PIPE UNDERDRAINS WITH GEOTEXTILE FABRIC | 3 | Unclassified, Shallow, Deep, and Base Pipe Underdrains | Was the correct pipe type installed for the type of underdrain? Record on CA-P-2 | 605.02 B. | 0 | 0 | 0 | 0 | 10/1/2020 | Hydraulics
| CA-Q-605 | 605E12210 | 6" DEEP PIPE UNDERDRAINS WITH GEOTEXTILE FABRIC | 4 | Unclassified, Shallow, Deep, and Base Pipe Underdrains | Was filter fabric required by plan? If so, was it installed? Record on CA-P-2 | 605.02 | 0 | 0 | 0 | 0 | 10/1/2020 | Hydraulics
| CA-Q-605 | 605E12210 | 6" DEEP PIPE UNDERDRAINS WITH GEOTEXTILE FABRIC | 5 | Unclassified, Shallow, Deep, and Base Pipe Underdrains | Is the trench width appropriate for the pipe size (14" min. for 6", 10" min. for 4")? Record on CA-P-2 | 605.03 A | 0 | 0 | 0 | 0 | 10/1/2020 | Hydraulics
| CA-Q-605 | 605E12210 | 6" DEEP PIPE UNDERDRAINS WITH GEOTEXTILE FABRIC | 6 | Unclassified, Shallow, Deep, and Base Pipe Underdrains | Does the trench depth appropriate for the type or as shown on the plans? Record on CA-P-2 | 605.03 A | 0 | 0 | 0 | 0 | 10/1/2020 | Hydraulics
| CA-Q-605 | 605E12210 | 6" DEEP PIPE UNDERDRAINS WITH GEOTEXTILE FABRIC | 7 | Unclassified, Shallow, Deep, and Base Pipe Underdrains | Are all connections made with materials that match the underdrain type (bands, wyes, tees etc.)? Record joint type on CA-P-2 | 605.03 B | 0 | 0 | 0 | 0 | 10/1/2020 | Hydraulics
| CA-Q-605 | 605E12210 | 6" DEEP PIPE UNDERDRAINS WITH GEOTEXTILE FABRIC | 8 | Unclassified, Shallow, Deep, and Base Pipe Underdrains | Was the underdrain laid with perforations on the bottom half of the underdrain? | 605.03 B | 0 | 0 | 0 | 0 | 10/1/2020 | Hydraulics
| CA-Q-605 | 605E12210 | 6" DEEP PIPE UNDERDRAINS WITH GEOTEXTILE FABRIC | 9 | Unclassified, Shallow, Deep, and Base Pipe Underdrains | Was line and grade checked during installation? Record line on CA-P-2 | 605.03 B | 0 | 0 | 0 | 0 | 10/1/2020 | Hydraulics
| CA-Q-605 | 605E12210 | 6" DEEP PIPE UNDERDRAINS WITH GEOTEXTILE FABRIC | 10 | Unclassified, Shallow, Deep, and Base Pipe Underdrains | Was the pipe inspected prior to granular backfill placement? | 605.03 C | 0 | 0 | 0 | 0 | 10/1/2020 | Hydraulics
| CA-Q-605 | 605E12210 | 6" DEEP PIPE UNDERDRAINS WITH GEOTEXTILE FABRIC | 11 | Unclassified, Shallow, Deep, and Base Pipe Underdrains | Was the trench protected from being contaminated by soil? Pavement cover within 90 days, or other measures. | 605.03 D | 0 | 0 | 0 | 0 | 10/1/2020 | Hydraulics
| CA-Q-605 | 605E12210 | 6" DEEP PIPE UNDERDRAINS WITH GEOTEXTILE FABRIC | 12 | Unclassified, Shallow, Deep, and Base Pipe Underdrains | Does the underdrain outlet to a 611 Underdrain Outlet or drainage structure? | 605.06 | 0 | 0 | 0 | 0 | 10/1/2020 | Hydraulics
| CA-Q-605 | 605E12210 | 6" DEEP PIPE UNDERDRAINS WITH GEOTEXTILE FABRIC | 13 | Unclassified, Shallow, Deep, and Base Pipe Underdrains | If the underdrain is daylighting to grade, was a precast reinforced concrete outlet and tied concrete block mat installed? Record on CA-P-2 | 605.06 | 0 | 0 | 0 | 0 | 10/1/2020 | Hydraulics
| CA-Q-605 | 605E12210 | 6" DEEP PIPE UNDERDRAINS WITH GEOTEXTILE FABRIC | 14 | Unclassified, Shallow, Deep, and Base Pipe Underdrains | Was the underdrain outlet marked with a lath and cleaned after seeding? | 605.06 | 0 | 0 | 0 | 0 | 10/1/2020 | Hydraulics
| CA-Q-605 | 605E12211 | 6" DEEP PIPE UNDERDRAINS WITH GEOTEXTILE FABRIC, AS PER PLAN | 1 | Recycled material | Was removed or recycled material used in the Work? | 605.01 | 0 | 0 | 0 | 0 | 10/1/2020 | Hydraulics
| CA-Q-605 | 605E12211 | 6" DEEP PIPE UNDERDRAINS WITH GEOTEXTILE FABRIC, AS PER PLAN | 2 | Unclassified, Shallow, Deep, and Base Pipe Underdrains | Was the appropriate type and size granular backfill used? Record on CA-P-2 | 605.02 | 0 | 0 | 0 | 0 | 10/1/2020 | Hydraulics
| CA-Q-605 | 605E12211 | 6" DEEP PIPE UNDERDRAINS WITH GEOTEXTILE FABRIC, AS PER PLAN | 3 | Unclassified, Shallow, Deep, and Base Pipe Underdrains | Was the correct pipe type installed for the type of underdrain? Record on CA-P-2 | 605.02 B. | 0 | 0 | 0 | 0 | 10/1/2020 | Hydraulics
| CA-Q-605 | 605E12211 | 6" DEEP PIPE UNDERDRAINS WITH GEOTEXTILE FABRIC, AS PER PLAN | 4 | Unclassified, Shallow, Deep, and Base Pipe Underdrains | Was filter fabric required by plan? If so, was it installed? Record on CA-P-2 | 605.02 | 0 | 0 | 0 | 0 | 10/1/2020 | Hydraulics
| CA-Q-605 | 605E12211 | 6" DEEP PIPE UNDERDRAINS WITH GEOTEXTILE FABRIC, AS PER PLAN | 5 | Unclassified, Shallow, Deep, and Base Pipe Underdrains | Is the trench width appropriate for the pipe size (14" min. for 6", 10" min. for 4")? Record on CA-P-2 | 605.03 A | 0 | 0 | 0 | 0 | 10/1/2020 | Hydraulics
| CA-Q-605 | 605E12211 | 6" DEEP PIPE UNDERDRAINS WITH GEOTEXTILE FABRIC, AS PER PLAN | 6 | Unclassified, Shallow, Deep, and Base Pipe Underdrains | Does the trench depth appropriate for the type or as shown on the plans? Record on CA-P-2 | 605.03 A | 0 | 0 | 0 | 0 | 10/1/2020 | Hydraulics
| CA-Q-605 | 605E12211 | 6" DEEP PIPE UNDERDRAINS WITH GEOTEXTILE FABRIC, AS PER PLAN | 7 | Unclassified, Shallow, Deep, and Base Pipe Underdrains | Are all connections made with materials that match the underdrain type (bands, wyes, tees etc.)? Record joint type on CA-P-2 | 605.03 B | 0 | 0 | 0 | 0 | 10/1/2020 | Hydraulics
| CA-Q-605 | 605E12211 | 6" DEEP PIPE UNDERDRAINS WITH GEOTEXTILE FABRIC, AS PER PLAN | 8 | Unclassified, Shallow, Deep, and Base Pipe Underdrains | Was the underdrain laid with perforations on the bottom half of the underdrain? | 605.03 B | 0 | 0 | 0 | 0 | 10/1/2020 | Hydraulics
| CA-Q-605 | 605E12211 | 6" DEEP PIPE UNDERDRAINS WITH GEOTEXTILE FABRIC, AS PER PLAN | 9 | Unclassified, Shallow, Deep, and Base Pipe Underdrains | Was line and grade checked during installation? Record line on CA-P-2 | 605.03 B | 0 | 0 | 0 | 0 | 10/1/2020 | Hydraulics
| CA-Q-605 | 605E12211 | 6" DEEP PIPE UNDERDRAINS WITH GEOTEXTILE FABRIC, AS PER PLAN | 10 | Unclassified, Shallow, Deep, and Base Pipe Underdrains | Was the pipe inspected prior to granular backfill placement? | 605.03 C | 0 | 0 | 0 | 0 | 10/1/2020 | Hydraulics
| CA-Q-605 | 605E12211 | 6" DEEP PIPE UNDERDRAINS WITH GEOTEXTILE FABRIC, AS PER PLAN | 11 | Unclassified, Shallow, Deep, and Base Pipe Underdrains | Was the trench protected from being contaminated by soil? Pavement cover within 90 days, or other measures. | 605.03 D | 0 | 0 | 0 | 0 | 10/1/2020 | Hydraulics
| CA-Q-605 | 605E12211 | 6" DEEP PIPE UNDERDRAINS WITH GEOTEXTILE FABRIC, AS PER PLAN | 12 | Unclassified, Shallow, Deep, and Base Pipe Underdrains | Does the underdrain outlet to a 611 Underdrain Outlet or drainage structure? | 605.06 | 0 | 0 | 0 | 0 | 10/1/2020 | Hydraulics
| CA-Q-605 | 605E12211 | 6" DEEP PIPE UNDERDRAINS WITH GEOTEXTILE FABRIC, AS PER PLAN | 13 | Unclassified, Shallow, Deep, and Base Pipe Underdrains | If the underdrain is daylighting to grade, was a precast reinforced concrete outlet and tied concrete block mat installed? Record on CA-P-2 | 605.06 | 0 | 0 | 0 | 0 | 10/1/2020 | Hydraulics
| CA-Q-605 | 605E12211 | 6" DEEP PIPE UNDERDRAINS WITH GEOTEXTILE FABRIC, AS PER PLAN | 14 | Unclassified, Shallow, Deep, and Base Pipe Underdrains | Was the underdrain outlet marked with a lath and cleaned after seeding? | 605.06 | 0 | 0 | 0 | 0 | 10/1/2020 | Hydraulics
| CA-Q-605 | 605E13300 | 6" UNCLASSIFIED PIPE UNDERDRAINS | 1 | Recycled material | Was removed or recycled material used in the Work? | 605.01 | 0 | 0 | 0 | 0 | 10/1/2020 | Hydraulics
| CA-Q-605 | 605E13300 | 6" UNCLASSIFIED PIPE UNDERDRAINS | 2 | Unclassified, Shallow, Deep, and Base Pipe Underdrains | Was the appropriate type and size granular backfill used? Record on CA-P-2 | 605.02 | 0 | 0 | 0 | 0 | 10/1/2020 | Hydraulics
| CA-Q-605 | 605E13300 | 6" UNCLASSIFIED PIPE UNDERDRAINS | 3 | Unclassified, Shallow, Deep, and Base Pipe Underdrains | Was the correct pipe type installed for the type of underdrain? Record on CA-P-2 | 605.02 B. | 0 | 0 | 0 | 0 | 10/1/2020 | Hydraulics
| CA-Q-605 | 605E13300 | 6" UNCLASSIFIED PIPE UNDERDRAINS | 4 | Unclassified, Shallow, Deep, and Base Pipe Underdrains | Was filter fabric required by plan? If so, was it installed? Record on CA-P-2 | 605.02 | 0 | 0 | 0 | 0 | 10/1/2020 | Hydraulics
| CA-Q-605 | 605E13300 | 6" UNCLASSIFIED PIPE UNDERDRAINS | 5 | Unclassified, Shallow, Deep, and Base Pipe Underdrains | Is the trench width appropriate for the pipe size (14" min. for 6", 10" min. for 4")? Record on CA-P-2 | 605.03 A | 0 | 0 | 0 | 0 | 10/1/2020 | Hydraulics
| CA-Q-605 | 605E13300 | 6" UNCLASSIFIED PIPE UNDERDRAINS | 6 | Unclassified, Shallow, Deep, and Base Pipe Underdrains | Does the trench depth appropriate for the type or as shown on the plans? Record on CA-P-2 | 605.03 A | 0 | 0 | 0 | 0 | 10/1/2020 | Hydraulics
| CA-Q-605 | 605E13300 | 6" UNCLASSIFIED PIPE UNDERDRAINS | 7 | Unclassified, Shallow, Deep, and Base Pipe Underdrains | Are all connections made with materials that match the underdrain type (bands, wyes, tees etc.)? Record joint type on CA-P-2 | 605.03 B | 0 | 0 | 0 | 0 | 10/1/2020 | Hydraulics
| CA-Q-605 | 605E13300 | 6" UNCLASSIFIED PIPE UNDERDRAINS | 8 | Unclassified, Shallow, Deep, and Base Pipe Underdrains | Was the underdrain laid with perforations on the bottom half of the underdrain? | 605.03 B | 0 | 0 | 0 | 0 | 10/1/2020 | Hydraulics
| CA-Q-605 | 605E13300 | 6" UNCLASSIFIED PIPE UNDERDRAINS | 9 | Unclassified, Shallow, Deep, and Base Pipe Underdrains | Was line and grade checked during installation? Record line on CA-P-2 | 605.03 B | 0 | 0 | 0 | 0 | 10/1/2020 | Hydraulics
| CA-Q-605 | 605E13300 | 6" UNCLASSIFIED PIPE UNDERDRAINS | 10 | Unclassified, Shallow, Deep, and Base Pipe Underdrains | Was the pipe inspected prior to granular backfill placement? | 605.03 C | 0 | 0 | 0 | 0 | 10/1/2020 | Hydraulics
| CA-Q-605 | 605E13300 | 6" UNCLASSIFIED PIPE UNDERDRAINS | 11 | Unclassified, Shallow, Deep, and Base Pipe Underdrains | Was the trench protected from being contaminated by soil? Pavement cover within 90 days, or other measures. | 605.03 D | 0 | 0 | 0 | 0 | 10/1/2020 | Hydraulics
| CA-Q-605 | 605E13300 | 6" UNCLASSIFIED PIPE UNDERDRAINS | 12 | Unclassified, Shallow, Deep, and Base Pipe Underdrains | Does the underdrain outlet to a 611 Underdrain Outlet or drainage structure? | 605.06 | 0 | 0 | 0 | 0 | 10/1/2020 | Hydraulics
| CA-Q-605 | 605E13300 | 6" UNCLASSIFIED PIPE UNDERDRAINS | 13 | Unclassified, Shallow, Deep, and Base Pipe Underdrains | If the underdrain is daylighting to grade, was a precast reinforced concrete outlet and tied concrete block mat installed? Record on CA-P-2 | 605.06 | 0 | 0 | 0 | 0 | 10/1/2020 | Hydraulics
| CA-Q-605 | 605E13300 | 6" UNCLASSIFIED PIPE UNDERDRAINS | 14 | Unclassified, Shallow, Deep, and Base Pipe Underdrains | Was the underdrain outlet marked with a lath and cleaned after seeding? | 605.06 | 0 | 0 | 0 | 0 | 10/1/2020 | Hydraulics
| CA-Q-605 | 605E13301 | 6" UNCLASSIFIED PIPE UNDERDRAINS, AS PER PLAN | 1 | Recycled material | Was removed or recycled material used in the Work? | 605.01 | 0 | 0 | 0 | 0 | 10/1/2020 | Hydraulics
| CA-Q-605 | 605E13301 | 6" UNCLASSIFIED PIPE UNDERDRAINS, AS PER PLAN | 2 | Unclassified, Shallow, Deep, and Base Pipe Underdrains | Was the appropriate type and size granular backfill used? Record on CA-P-2 | 605.02 | 0 | 0 | 0 | 0 | 10/1/2020 | Hydraulics
| CA-Q-605 | 605E13301 | 6" UNCLASSIFIED PIPE UNDERDRAINS, AS PER PLAN | 3 | Unclassified, Shallow, Deep, and Base Pipe Underdrains | Was the correct pipe type installed for the type of underdrain? Record on CA-P-2 | 605.02 B. | 0 | 0 | 0 | 0 | 10/1/2020 | Hydraulics
| CA-Q-605 | 605E13301 | 6" UNCLASSIFIED PIPE UNDERDRAINS, AS PER PLAN | 4 | Unclassified, Shallow, Deep, and Base Pipe Underdrains | Was filter fabric required by plan? If so, was it installed? Record on CA-P-2 | 605.02 | 0 | 0 | 0 | 0 | 10/1/2020 | Hydraulics
| CA-Q-605 | 605E13301 | 6" UNCLASSIFIED PIPE UNDERDRAINS, AS PER PLAN | 5 | Unclassified, Shallow, Deep, and Base Pipe Underdrains | Is the trench width appropriate for the pipe size (14" min. for 6", 10" min. for 4")? Record on CA-P-2 | 605.03 A | 0 | 0 | 0 | 0 | 10/1/2020 | Hydraulics
| CA-Q-605 | 605E13301 | 6" UNCLASSIFIED PIPE UNDERDRAINS, AS PER PLAN | 6 | Unclassified, Shallow, Deep, and Base Pipe Underdrains | Does the trench depth appropriate for the type or as shown on the plans? Record on CA-P-2 | 605.03 A | 0 | 0 | 0 | 0 | 10/1/2020 | Hydraulics
| CA-Q-605 | 605E13301 | 6" UNCLASSIFIED PIPE UNDERDRAINS, AS PER PLAN | 7 | Unclassified, Shallow, Deep, and Base Pipe Underdrains | Are all connections made with materials that match the underdrain type (bands, wyes, tees etc.)? Record joint type on CA-P-2 | 605.03 B | 0 | 0 | 0 | 0 | 10/1/2020 | Hydraulics
| CA-Q-605 | 605E13301 | 6" UNCLASSIFIED PIPE UNDERDRAINS, AS PER PLAN | 8 | Unclassified, Shallow, Deep, and Base Pipe Underdrains | Was the underdrain laid with perforations on the bottom half of the underdrain? | 605.03 B | 0 | 0 | 0 | 0 | 10/1/2020 | Hydraulics
| CA-Q-605 | 605E13301 | 6" UNCLASSIFIED PIPE UNDERDRAINS, AS PER PLAN | 9 | Unclassified, Shallow, Deep, and Base Pipe Underdrains | Was line and grade checked during installation? Record line on CA-P-2 | 605.03 B | 0 | 0 | 0 | 0 | 10/1/2020 | Hydraulics
| CA-Q-605 | 605E13301 | 6" UNCLASSIFIED PIPE UNDERDRAINS, AS PER PLAN | 10 | Unclassified, Shallow, Deep, and Base Pipe Underdrains | Was the pipe inspected prior to granular backfill placement? | 605.03 C | 0 | 0 | 0 | 0 | 10/1/2020 | Hydraulics
| CA-Q-605 | 605E13301 | 6" UNCLASSIFIED PIPE UNDERDRAINS, AS PER PLAN | 11 | Unclassified, Shallow, Deep, and Base Pipe Underdrains | Was the trench protected from being contaminated by soil? Pavement cover within 90 days, or other measures. | 605.03 D | 0 | 0 | 0 | 0 | 10/1/2020 | Hydraulics
| CA-Q-605 | 605E13301 | 6" UNCLASSIFIED PIPE UNDERDRAINS, AS PER PLAN | 12 | Unclassified, Shallow, Deep, and Base Pipe Underdrains | Does the underdrain outlet to a 611 Underdrain Outlet or drainage structure? | 605.06 | 0 | 0 | 0 | 0 | 10/1/2020 | Hydraulics
| CA-Q-605 | 605E13301 | 6" UNCLASSIFIED PIPE UNDERDRAINS, AS PER PLAN | 13 | Unclassified, Shallow, Deep, and Base Pipe Underdrains | If the underdrain is daylighting to grade, was a precast reinforced concrete outlet and tied concrete block mat installed? Record on CA-P-2 | 605.06 | 0 | 0 | 0 | 0 | 10/1/2020 | Hydraulics
| CA-Q-605 | 605E13301 | 6" UNCLASSIFIED PIPE UNDERDRAINS, AS PER PLAN | 14 | Unclassified, Shallow, Deep, and Base Pipe Underdrains | Was the underdrain outlet marked with a lath and cleaned after seeding? | 605.06 | 0 | 0 | 0 | 0 | 10/1/2020 | Hydraulics
| CA-Q-605 | 605E13402 | 6" UNCLASSIFIED PIPE UNDERDRAINS FOR SPRINGS | 1 | Recycled material | Was removed or recycled material used in the Work? | 605.01 | 0 | 0 | 0 | 0 | 10/1/2020 | Hydraulics
| CA-Q-605 | 605E13402 | 6" UNCLASSIFIED PIPE UNDERDRAINS FOR SPRINGS | 2 | Unclassified, Shallow, Deep, and Base Pipe Underdrains | Was the appropriate type and size granular backfill used? Record on CA-P-2 | 605.02 | 0 | 0 | 0 | 0 | 10/1/2020 | Hydraulics
| CA-Q-605 | 605E13402 | 6" UNCLASSIFIED PIPE UNDERDRAINS FOR SPRINGS | 3 | Unclassified, Shallow, Deep, and Base Pipe Underdrains | Was the correct pipe type installed for the type of underdrain? Record on CA-P-2 | 605.02 B. | 0 | 0 | 0 | 0 | 10/1/2020 | Hydraulics
| CA-Q-605 | 605E13402 | 6" UNCLASSIFIED PIPE UNDERDRAINS FOR SPRINGS | 4 | Unclassified, Shallow, Deep, and Base Pipe Underdrains | Was filter fabric required by plan? If so, was it installed? Record on CA-P-2 | 605.02 | 0 | 0 | 0 | 0 | 10/1/2020 | Hydraulics
| CA-Q-605 | 605E13402 | 6" UNCLASSIFIED PIPE UNDERDRAINS FOR SPRINGS | 5 | Unclassified, Shallow, Deep, and Base Pipe Underdrains | Is the trench width appropriate for the pipe size (14" min. for 6", 10" min. for 4")? Record on CA-P-2 | 605.03 A | 0 | 0 | 0 | 0 | 10/1/2020 | Hydraulics
| CA-Q-605 | 605E13402 | 6" UNCLASSIFIED PIPE UNDERDRAINS FOR SPRINGS | 6 | Unclassified, Shallow, Deep, and Base Pipe Underdrains | Does the trench depth appropriate for the type or as shown on the plans? Record on CA-P-2 | 605.03 A | 0 | 0 | 0 | 0 | 10/1/2020 | Hydraulics
| CA-Q-605 | 605E13402 | 6" UNCLASSIFIED PIPE UNDERDRAINS FOR SPRINGS | 7 | Unclassified, Shallow, Deep, and Base Pipe Underdrains | Are all connections made with materials that match the underdrain type (bands, wyes, tees etc.)? Record joint type on CA-P-2 | 605.03 B | 0 | 0 | 0 | 0 | 10/1/2020 | Hydraulics
| CA-Q-605 | 605E13402 | 6" UNCLASSIFIED PIPE UNDERDRAINS FOR SPRINGS | 8 | Unclassified, Shallow, Deep, and Base Pipe Underdrains | Was the underdrain laid with perforations on the bottom half of the underdrain? | 605.03 B | 0 | 0 | 0 | 0 | 10/1/2020 | Hydraulics
| CA-Q-605 | 605E13402 | 6" UNCLASSIFIED PIPE UNDERDRAINS FOR SPRINGS | 9 | Unclassified, Shallow, Deep, and Base Pipe Underdrains | Was line and grade checked during installation? Record line on CA-P-2 | 605.03 B | 0 | 0 | 0 | 0 | 10/1/2020 | Hydraulics
| CA-Q-605 | 605E13402 | 6" UNCLASSIFIED PIPE UNDERDRAINS FOR SPRINGS | 10 | Unclassified, Shallow, Deep, and Base Pipe Underdrains | Was the pipe inspected prior to granular backfill placement? | 605.03 C | 0 | 0 | 0 | 0 | 10/1/2020 | Hydraulics
| CA-Q-605 | 605E13402 | 6" UNCLASSIFIED PIPE UNDERDRAINS FOR SPRINGS | 11 | Unclassified, Shallow, Deep, and Base Pipe Underdrains | Was the trench protected from being contaminated by soil? Pavement cover within 90 days, or other measures. | 605.03 D | 0 | 0 | 0 | 0 | 10/1/2020 | Hydraulics
| CA-Q-605 | 605E13402 | 6" UNCLASSIFIED PIPE UNDERDRAINS FOR SPRINGS | 12 | Unclassified, Shallow, Deep, and Base Pipe Underdrains | Does the underdrain outlet to a 611 Underdrain Outlet or drainage structure? | 605.06 | 0 | 0 | 0 | 0 | 10/1/2020 | Hydraulics
| CA-Q-605 | 605E13402 | 6" UNCLASSIFIED PIPE UNDERDRAINS FOR SPRINGS | 13 | Unclassified, Shallow, Deep, and Base Pipe Underdrains | If the underdrain is daylighting to grade, was a precast reinforced concrete outlet and tied concrete block mat installed? Record on CA-P-2 | 605.06 | 0 | 0 | 0 | 0 | 10/1/2020 | Hydraulics
| CA-Q-605 | 605E13402 | 6" UNCLASSIFIED PIPE UNDERDRAINS FOR SPRINGS | 14 | Unclassified, Shallow, Deep, and Base Pipe Underdrains | Was the underdrain outlet marked with a lath and cleaned after seeding? | 605.06 | 0 | 0 | 0 | 0 | 10/1/2020 | Hydraulics
| CA-Q-605 | 605E13403 | 6" UNCLASSIFIED PIPE UNDERDRAINS FOR SPRINGS, AS PER PLAN | 1 | Recycled material | Was removed or recycled material used in the Work? | 605.01 | 0 | 0 | 0 | 0 | 10/1/2020 | Hydraulics
| CA-Q-605 | 605E13403 | 6" UNCLASSIFIED PIPE UNDERDRAINS FOR SPRINGS, AS PER PLAN | 2 | Unclassified, Shallow, Deep, and Base Pipe Underdrains | Was the appropriate type and size granular backfill used? Record on CA-P-2 | 605.02 | 0 | 0 | 0 | 0 | 10/1/2020 | Hydraulics
| CA-Q-605 | 605E13403 | 6" UNCLASSIFIED PIPE UNDERDRAINS FOR SPRINGS, AS PER PLAN | 3 | Unclassified, Shallow, Deep, and Base Pipe Underdrains | Was the correct pipe type installed for the type of underdrain? Record on CA-P-2 | 605.02 B. | 0 | 0 | 0 | 0 | 10/1/2020 | Hydraulics
| CA-Q-605 | 605E13403 | 6" UNCLASSIFIED PIPE UNDERDRAINS FOR SPRINGS, AS PER PLAN | 4 | Unclassified, Shallow, Deep, and Base Pipe Underdrains | Was filter fabric required by plan? If so, was it installed? Record on CA-P-2 | 605.02 | 0 | 0 | 0 | 0 | 10/1/2020 | Hydraulics
| CA-Q-605 | 605E13403 | 6" UNCLASSIFIED PIPE UNDERDRAINS FOR SPRINGS, AS PER PLAN | 5 | Unclassified, Shallow, Deep, and Base Pipe Underdrains | Is the trench width appropriate for the pipe size (14" min. for 6", 10" min. for 4")? Record on CA-P-2 | 605.03 A | 0 | 0 | 0 | 0 | 10/1/2020 | Hydraulics
| CA-Q-605 | 605E13403 | 6" UNCLASSIFIED PIPE UNDERDRAINS FOR SPRINGS, AS PER PLAN | 6 | Unclassified, Shallow, Deep, and Base Pipe Underdrains | Does the trench depth appropriate for the type or as shown on the plans? Record on CA-P-2 | 605.03 A | 0 | 0 | 0 | 0 | 10/1/2020 | Hydraulics
| CA-Q-605 | 605E13403 | 6" UNCLASSIFIED PIPE UNDERDRAINS FOR SPRINGS, AS PER PLAN | 7 | Unclassified, Shallow, Deep, and Base Pipe Underdrains | Are all connections made with materials that match the underdrain type (bands, wyes, tees etc.)? Record joint type on CA-P-2 | 605.03 B | 0 | 0 | 0 | 0 | 10/1/2020 | Hydraulics
| CA-Q-605 | 605E13403 | 6" UNCLASSIFIED PIPE UNDERDRAINS FOR SPRINGS, AS PER PLAN | 8 | Unclassified, Shallow, Deep, and Base Pipe Underdrains | Was the underdrain laid with perforations on the bottom half of the underdrain? | 605.03 B | 0 | 0 | 0 | 0 | 10/1/2020 | Hydraulics
| CA-Q-605 | 605E13403 | 6" UNCLASSIFIED PIPE UNDERDRAINS FOR SPRINGS, AS PER PLAN | 9 | Unclassified, Shallow, Deep, and Base Pipe Underdrains | Was line and grade checked during installation? Record line on CA-P-2 | 605.03 B | 0 | 0 | 0 | 0 | 10/1/2020 | Hydraulics
| CA-Q-605 | 605E13403 | 6" UNCLASSIFIED PIPE UNDERDRAINS FOR SPRINGS, AS PER PLAN | 10 | Unclassified, Shallow, Deep, and Base Pipe Underdrains | Was the pipe inspected prior to granular backfill placement? | 605.03 C | 0 | 0 | 0 | 0 | 10/1/2020 | Hydraulics
| CA-Q-605 | 605E13403 | 6" UNCLASSIFIED PIPE UNDERDRAINS FOR SPRINGS, AS PER PLAN | 11 | Unclassified, Shallow, Deep, and Base Pipe Underdrains | Was the trench protected from being contaminated by soil? Pavement cover within 90 days, or other measures. | 605.03 D | 0 | 0 | 0 | 0 | 10/1/2020 | Hydraulics
| CA-Q-605 | 605E13403 | 6" UNCLASSIFIED PIPE UNDERDRAINS FOR SPRINGS, AS PER PLAN | 12 | Unclassified, Shallow, Deep, and Base Pipe Underdrains | Does the underdrain outlet to a 611 Underdrain Outlet or drainage structure? | 605.06 | 0 | 0 | 0 | 0 | 10/1/2020 | Hydraulics
| CA-Q-605 | 605E13403 | 6" UNCLASSIFIED PIPE UNDERDRAINS FOR SPRINGS, AS PER PLAN | 13 | Unclassified, Shallow, Deep, and Base Pipe Underdrains | If the underdrain is daylighting to grade, was a precast reinforced concrete outlet and tied concrete block mat installed? Record on CA-P-2 | 605.06 | 0 | 0 | 0 | 0 | 10/1/2020 | Hydraulics
| CA-Q-605 | 605E13403 | 6" UNCLASSIFIED PIPE UNDERDRAINS FOR SPRINGS, AS PER PLAN | 14 | Unclassified, Shallow, Deep, and Base Pipe Underdrains | Was the underdrain outlet marked with a lath and cleaned after seeding? | 605.06 | 0 | 0 | 0 | 0 | 10/1/2020 | Hydraulics
| CA-Q-605 | 605E13410 | 6" UNCLASSIFIED PIPE UNDERDRAINS WITH GEOTEXTILE FABRIC | 1 | Recycled material | Was removed or recycled material used in the Work? | 605.01 | 0 | 0 | 0 | 0 | 10/1/2020 | Hydraulics
| CA-Q-605 | 605E13410 | 6" UNCLASSIFIED PIPE UNDERDRAINS WITH GEOTEXTILE FABRIC | 2 | Unclassified, Shallow, Deep, and Base Pipe Underdrains | Was the appropriate type and size granular backfill used? Record on CA-P-2 | 605.02 | 0 | 0 | 0 | 0 | 10/1/2020 | Hydraulics
| CA-Q-605 | 605E13410 | 6" UNCLASSIFIED PIPE UNDERDRAINS WITH GEOTEXTILE FABRIC | 3 | Unclassified, Shallow, Deep, and Base Pipe Underdrains | Was the correct pipe type installed for the type of underdrain? Record on CA-P-2 | 605.02 B. | 0 | 0 | 0 | 0 | 10/1/2020 | Hydraulics
| CA-Q-605 | 605E13410 | 6" UNCLASSIFIED PIPE UNDERDRAINS WITH GEOTEXTILE FABRIC | 4 | Unclassified, Shallow, Deep, and Base Pipe Underdrains | Was filter fabric required by plan? If so, was it installed? Record on CA-P-2 | 605.02 | 0 | 0 | 0 | 0 | 10/1/2020 | Hydraulics
| CA-Q-605 | 605E13410 | 6" UNCLASSIFIED PIPE UNDERDRAINS WITH GEOTEXTILE FABRIC | 5 | Unclassified, Shallow, Deep, and Base Pipe Underdrains | Is the trench width appropriate for the pipe size (14" min. for 6", 10" min. for 4")? Record on CA-P-2 | 605.03 A | 0 | 0 | 0 | 0 | 10/1/2020 | Hydraulics
| CA-Q-605 | 605E13410 | 6" UNCLASSIFIED PIPE UNDERDRAINS WITH GEOTEXTILE FABRIC | 6 | Unclassified, Shallow, Deep, and Base Pipe Underdrains | Does the trench depth appropriate for the type or as shown on the plans? Record on CA-P-2 | 605.03 A | 0 | 0 | 0 | 0 | 10/1/2020 | Hydraulics
| CA-Q-605 | 605E13410 | 6" UNCLASSIFIED PIPE UNDERDRAINS WITH GEOTEXTILE FABRIC | 7 | Unclassified, Shallow, Deep, and Base Pipe Underdrains | Are all connections made with materials that match the underdrain type (bands, wyes, tees etc.)? Record joint type on CA-P-2 | 605.03 B | 0 | 0 | 0 | 0 | 10/1/2020 | Hydraulics
| CA-Q-605 | 605E13410 | 6" UNCLASSIFIED PIPE UNDERDRAINS WITH GEOTEXTILE FABRIC | 8 | Unclassified, Shallow, Deep, and Base Pipe Underdrains | Was the underdrain laid with perforations on the bottom half of the underdrain? | 605.03 B | 0 | 0 | 0 | 0 | 10/1/2020 | Hydraulics
| CA-Q-605 | 605E13410 | 6" UNCLASSIFIED PIPE UNDERDRAINS WITH GEOTEXTILE FABRIC | 9 | Unclassified, Shallow, Deep, and Base Pipe Underdrains | Was line and grade checked during installation? Record line on CA-P-2 | 605.03 B | 0 | 0 | 0 | 0 | 10/1/2020 | Hydraulics
| CA-Q-605 | 605E13410 | 6" UNCLASSIFIED PIPE UNDERDRAINS WITH GEOTEXTILE FABRIC | 10 | Unclassified, Shallow, Deep, and Base Pipe Underdrains | Was the pipe inspected prior to granular backfill placement? | 605.03 C | 0 | 0 | 0 | 0 | 10/1/2020 | Hydraulics
| CA-Q-605 | 605E13410 | 6" UNCLASSIFIED PIPE UNDERDRAINS WITH GEOTEXTILE FABRIC | 11 | Unclassified, Shallow, Deep, and Base Pipe Underdrains | Was the trench protected from being contaminated by soil? Pavement cover within 90 days, or other measures. | 605.03 D | 0 | 0 | 0 | 0 | 10/1/2020 | Hydraulics
| CA-Q-605 | 605E13410 | 6" UNCLASSIFIED PIPE UNDERDRAINS WITH GEOTEXTILE FABRIC | 12 | Unclassified, Shallow, Deep, and Base Pipe Underdrains | Does the underdrain outlet to a 611 Underdrain Outlet or drainage structure? | 605.06 | 0 | 0 | 0 | 0 | 10/1/2020 | Hydraulics
| CA-Q-605 | 605E13410 | 6" UNCLASSIFIED PIPE UNDERDRAINS WITH GEOTEXTILE FABRIC | 13 | Unclassified, Shallow, Deep, and Base Pipe Underdrains | If the underdrain is daylighting to grade, was a precast reinforced concrete outlet and tied concrete block mat installed? Record on CA-P-2 | 605.06 | 0 | 0 | 0 | 0 | 10/1/2020 | Hydraulics
| CA-Q-605 | 605E13410 | 6" UNCLASSIFIED PIPE UNDERDRAINS WITH GEOTEXTILE FABRIC | 14 | Unclassified, Shallow, Deep, and Base Pipe Underdrains | Was the underdrain outlet marked with a lath and cleaned after seeding? | 605.06 | 0 | 0 | 0 | 0 | 10/1/2020 | Hydraulics
| CA-Q-605 | 605E13411 | 6" UNCLASSIFIED PIPE UNDERDRAINS WITH GEOTEXTILE FABRIC, AS PER PLAN | 1 | Recycled material | Was removed or recycled material used in the Work? | 605.01 | 0 | 0 | 0 | 0 | 10/1/2020 | Hydraulics
| CA-Q-605 | 605E13411 | 6" UNCLASSIFIED PIPE UNDERDRAINS WITH GEOTEXTILE FABRIC, AS PER PLAN | 2 | Unclassified, Shallow, Deep, and Base Pipe Underdrains | Was the appropriate type and size granular backfill used? Record on CA-P-2 | 605.02 | 0 | 0 | 0 | 0 | 10/1/2020 | Hydraulics
| CA-Q-605 | 605E13411 | 6" UNCLASSIFIED PIPE UNDERDRAINS WITH GEOTEXTILE FABRIC, AS PER PLAN | 3 | Unclassified, Shallow, Deep, and Base Pipe Underdrains | Was the correct pipe type installed for the type of underdrain? Record on CA-P-2 | 605.02 B. | 0 | 0 | 0 | 0 | 10/1/2020 | Hydraulics
| CA-Q-605 | 605E13411 | 6" UNCLASSIFIED PIPE UNDERDRAINS WITH GEOTEXTILE FABRIC, AS PER PLAN | 4 | Unclassified, Shallow, Deep, and Base Pipe Underdrains | Was filter fabric required by plan? If so, was it installed? Record on CA-P-2 | 605.02 | 0 | 0 | 0 | 0 | 10/1/2020 | Hydraulics
| CA-Q-605 | 605E13411 | 6" UNCLASSIFIED PIPE UNDERDRAINS WITH GEOTEXTILE FABRIC, AS PER PLAN | 5 | Unclassified, Shallow, Deep, and Base Pipe Underdrains | Is the trench width appropriate for the pipe size (14" min. for 6", 10" min. for 4")? Record on CA-P-2 | 605.03 A | 0 | 0 | 0 | 0 | 10/1/2020 | Hydraulics
| CA-Q-605 | 605E13411 | 6" UNCLASSIFIED PIPE UNDERDRAINS WITH GEOTEXTILE FABRIC, AS PER PLAN | 6 | Unclassified, Shallow, Deep, and Base Pipe Underdrains | Does the trench depth appropriate for the type or as shown on the plans? Record on CA-P-2 | 605.03 A | 0 | 0 | 0 | 0 | 10/1/2020 | Hydraulics
| CA-Q-605 | 605E13411 | 6" UNCLASSIFIED PIPE UNDERDRAINS WITH GEOTEXTILE FABRIC, AS PER PLAN | 7 | Unclassified, Shallow, Deep, and Base Pipe Underdrains | Are all connections made with materials that match the underdrain type (bands, wyes, tees etc.)? Record joint type on CA-P-2 | 605.03 B | 0 | 0 | 0 | 0 | 10/1/2020 | Hydraulics
| CA-Q-605 | 605E13411 | 6" UNCLASSIFIED PIPE UNDERDRAINS WITH GEOTEXTILE FABRIC, AS PER PLAN | 8 | Unclassified, Shallow, Deep, and Base Pipe Underdrains | Was the underdrain laid with perforations on the bottom half of the underdrain? | 605.03 B | 0 | 0 | 0 | 0 | 10/1/2020 | Hydraulics
| CA-Q-605 | 605E13411 | 6" UNCLASSIFIED PIPE UNDERDRAINS WITH GEOTEXTILE FABRIC, AS PER PLAN | 9 | Unclassified, Shallow, Deep, and Base Pipe Underdrains | Was line and grade checked during installation? Record line on CA-P-2 | 605.03 B | 0 | 0 | 0 | 0 | 10/1/2020 | Hydraulics
| CA-Q-605 | 605E13411 | 6" UNCLASSIFIED PIPE UNDERDRAINS WITH GEOTEXTILE FABRIC, AS PER PLAN | 10 | Unclassified, Shallow, Deep, and Base Pipe Underdrains | Was the pipe inspected prior to granular backfill placement? | 605.03 C | 0 | 0 | 0 | 0 | 10/1/2020 | Hydraulics
| CA-Q-605 | 605E13411 | 6" UNCLASSIFIED PIPE UNDERDRAINS WITH GEOTEXTILE FABRIC, AS PER PLAN | 11 | Unclassified, Shallow, Deep, and Base Pipe Underdrains | Was the trench protected from being contaminated by soil? Pavement cover within 90 days, or other measures. | 605.03 D | 0 | 0 | 0 | 0 | 10/1/2020 | Hydraulics
| CA-Q-605 | 605E13411 | 6" UNCLASSIFIED PIPE UNDERDRAINS WITH GEOTEXTILE FABRIC, AS PER PLAN | 12 | Unclassified, Shallow, Deep, and Base Pipe Underdrains | Does the underdrain outlet to a 611 Underdrain Outlet or drainage structure? | 605.06 | 0 | 0 | 0 | 0 | 10/1/2020 | Hydraulics
| CA-Q-605 | 605E13411 | 6" UNCLASSIFIED PIPE UNDERDRAINS WITH GEOTEXTILE FABRIC, AS PER PLAN | 13 | Unclassified, Shallow, Deep, and Base Pipe Underdrains | If the underdrain is daylighting to grade, was a precast reinforced concrete outlet and tied concrete block mat installed? Record on CA-P-2 | 605.06 | 0 | 0 | 0 | 0 | 10/1/2020 | Hydraulics
| CA-Q-605 | 605E13411 | 6" UNCLASSIFIED PIPE UNDERDRAINS WITH GEOTEXTILE FABRIC, AS PER PLAN | 14 | Unclassified, Shallow, Deep, and Base Pipe Underdrains | Was the underdrain outlet marked with a lath and cleaned after seeding? | 605.06 | 0 | 0 | 0 | 0 | 10/1/2020 | Hydraulics
| CA-Q-605 | 605E13500 | 6" ROCK CUT UNDERDRAINS | 1 | Recycled material | Was removed or recycled material used in the Work? | 605.01 | 0 | 0 | 0 | 0 | 10/1/2020 | Hydraulics
| CA-Q-605 | 605E13500 | 6" ROCK CUT UNDERDRAINS | 2 | Unclassified, Shallow, Deep, and Base Pipe Underdrains | Was the appropriate type and size granular backfill used? Record on CA-P-2 | 605.02 | 0 | 0 | 0 | 0 | 10/1/2020 | Hydraulics
| CA-Q-605 | 605E13500 | 6" ROCK CUT UNDERDRAINS | 3 | Unclassified, Shallow, Deep, and Base Pipe Underdrains | Was the correct pipe type installed for the type of underdrain? Record on CA-P-2 | 605.02 B. | 0 | 0 | 0 | 0 | 10/1/2020 | Hydraulics
| CA-Q-605 | 605E13500 | 6" ROCK CUT UNDERDRAINS | 4 | Unclassified, Shallow, Deep, and Base Pipe Underdrains | Was filter fabric required by plan? If so, was it installed? Record on CA-P-2 | 605.02 | 0 | 0 | 0 | 0 | 10/1/2020 | Hydraulics
| CA-Q-605 | 605E13500 | 6" ROCK CUT UNDERDRAINS | 5 | Unclassified, Shallow, Deep, and Base Pipe Underdrains | Is the trench width appropriate for the pipe size (14" min. for 6", 10" min. for 4")? Record on CA-P-2 | 605.03 A | 0 | 0 | 0 | 0 | 10/1/2020 | Hydraulics
| CA-Q-605 | 605E13500 | 6" ROCK CUT UNDERDRAINS | 6 | Unclassified, Shallow, Deep, and Base Pipe Underdrains | Does the trench depth appropriate for the type or as shown on the plans? Record on CA-P-2 | 605.03 A | 0 | 0 | 0 | 0 | 10/1/2020 | Hydraulics
| CA-Q-605 | 605E13500 | 6" ROCK CUT UNDERDRAINS | 7 | Unclassified, Shallow, Deep, and Base Pipe Underdrains | Are all connections made with materials that match the underdrain type (bands, wyes, tees etc.)? Record joint type on CA-P-2 | 605.03 B | 0 | 0 | 0 | 0 | 10/1/2020 | Hydraulics
| CA-Q-605 | 605E13500 | 6" ROCK CUT UNDERDRAINS | 8 | Unclassified, Shallow, Deep, and Base Pipe Underdrains | Was the underdrain laid with perforations on the bottom half of the underdrain? | 605.03 B | 0 | 0 | 0 | 0 | 10/1/2020 | Hydraulics
| CA-Q-605 | 605E13500 | 6" ROCK CUT UNDERDRAINS | 9 | Unclassified, Shallow, Deep, and Base Pipe Underdrains | Was line and grade checked during installation? Record line on CA-P-2 | 605.03 B | 0 | 0 | 0 | 0 | 10/1/2020 | Hydraulics
| CA-Q-605 | 605E13500 | 6" ROCK CUT UNDERDRAINS | 10 | Unclassified, Shallow, Deep, and Base Pipe Underdrains | Was the pipe inspected prior to granular backfill placement? | 605.03 C | 0 | 0 | 0 | 0 | 10/1/2020 | Hydraulics
| CA-Q-605 | 605E13500 | 6" ROCK CUT UNDERDRAINS | 11 | Unclassified, Shallow, Deep, and Base Pipe Underdrains | Was the trench protected from being contaminated by soil? Pavement cover within 90 days, or other measures. | 605.03 D | 0 | 0 | 0 | 0 | 10/1/2020 | Hydraulics
| CA-Q-605 | 605E13500 | 6" ROCK CUT UNDERDRAINS | 12 | Unclassified, Shallow, Deep, and Base Pipe Underdrains | Does the underdrain outlet to a 611 Underdrain Outlet or drainage structure? | 605.06 | 0 | 0 | 0 | 0 | 10/1/2020 | Hydraulics
| CA-Q-605 | 605E13500 | 6" ROCK CUT UNDERDRAINS | 13 | Unclassified, Shallow, Deep, and Base Pipe Underdrains | If the underdrain is daylighting to grade, was a precast reinforced concrete outlet and tied concrete block mat installed? Record on CA-P-2 | 605.06 | 0 | 0 | 0 | 0 | 10/1/2020 | Hydraulics
| CA-Q-605 | 605E13500 | 6" ROCK CUT UNDERDRAINS | 14 | Unclassified, Shallow, Deep, and Base Pipe Underdrains | Was the underdrain outlet marked with a lath and cleaned after seeding? | 605.06 | 0 | 0 | 0 | 0 | 10/1/2020 | Hydraulics
| CA-Q-605 | 605E13501 | 6" ROCK CUT UNDERDRAINS, AS PER PLAN | 1 | Recycled material | Was removed or recycled material used in the Work? | 605.01 | 0 | 0 | 0 | 0 | 10/1/2020 | Hydraulics
| CA-Q-605 | 605E13501 | 6" ROCK CUT UNDERDRAINS, AS PER PLAN | 2 | Unclassified, Shallow, Deep, and Base Pipe Underdrains | Was the appropriate type and size granular backfill used? Record on CA-P-2 | 605.02 | 0 | 0 | 0 | 0 | 10/1/2020 | Hydraulics
| CA-Q-605 | 605E13501 | 6" ROCK CUT UNDERDRAINS, AS PER PLAN | 3 | Unclassified, Shallow, Deep, and Base Pipe Underdrains | Was the correct pipe type installed for the type of underdrain? Record on CA-P-2 | 605.02 B. | 0 | 0 | 0 | 0 | 10/1/2020 | Hydraulics
| CA-Q-605 | 605E13501 | 6" ROCK CUT UNDERDRAINS, AS PER PLAN | 4 | Unclassified, Shallow, Deep, and Base Pipe Underdrains | Was filter fabric required by plan? If so, was it installed? Record on CA-P-2 | 605.02 | 0 | 0 | 0 | 0 | 10/1/2020 | Hydraulics
| CA-Q-605 | 605E13501 | 6" ROCK CUT UNDERDRAINS, AS PER PLAN | 5 | Unclassified, Shallow, Deep, and Base Pipe Underdrains | Is the trench width appropriate for the pipe size (14" min. for 6", 10" min. for 4")? Record on CA-P-2 | 605.03 A | 0 | 0 | 0 | 0 | 10/1/2020 | Hydraulics
| CA-Q-605 | 605E13501 | 6" ROCK CUT UNDERDRAINS, AS PER PLAN | 6 | Unclassified, Shallow, Deep, and Base Pipe Underdrains | Does the trench depth appropriate for the type or as shown on the plans? Record on CA-P-2 | 605.03 A | 0 | 0 | 0 | 0 | 10/1/2020 | Hydraulics
| CA-Q-605 | 605E13501 | 6" ROCK CUT UNDERDRAINS, AS PER PLAN | 7 | Unclassified, Shallow, Deep, and Base Pipe Underdrains | Are all connections made with materials that match the underdrain type (bands, wyes, tees etc.)? Record joint type on CA-P-2 | 605.03 B | 0 | 0 | 0 | 0 | 10/1/2020 | Hydraulics
| CA-Q-605 | 605E13501 | 6" ROCK CUT UNDERDRAINS, AS PER PLAN | 8 | Unclassified, Shallow, Deep, and Base Pipe Underdrains | Was the underdrain laid with perforations on the bottom half of the underdrain? | 605.03 B | 0 | 0 | 0 | 0 | 10/1/2020 | Hydraulics
| CA-Q-605 | 605E13501 | 6" ROCK CUT UNDERDRAINS, AS PER PLAN | 9 | Unclassified, Shallow, Deep, and Base Pipe Underdrains | Was line and grade checked during installation? Record line on CA-P-2 | 605.03 B | 0 | 0 | 0 | 0 | 10/1/2020 | Hydraulics
| CA-Q-605 | 605E13501 | 6" ROCK CUT UNDERDRAINS, AS PER PLAN | 10 | Unclassified, Shallow, Deep, and Base Pipe Underdrains | Was the pipe inspected prior to granular backfill placement? | 605.03 C | 0 | 0 | 0 | 0 | 10/1/2020 | Hydraulics
| CA-Q-605 | 605E13501 | 6" ROCK CUT UNDERDRAINS, AS PER PLAN | 11 | Unclassified, Shallow, Deep, and Base Pipe Underdrains | Was the trench protected from being contaminated by soil? Pavement cover within 90 days, or other measures. | 605.03 D | 0 | 0 | 0 | 0 | 10/1/2020 | Hydraulics
| CA-Q-605 | 605E13501 | 6" ROCK CUT UNDERDRAINS, AS PER PLAN | 12 | Unclassified, Shallow, Deep, and Base Pipe Underdrains | Does the underdrain outlet to a 611 Underdrain Outlet or drainage structure? | 605.06 | 0 | 0 | 0 | 0 | 10/1/2020 | Hydraulics
| CA-Q-605 | 605E13501 | 6" ROCK CUT UNDERDRAINS, AS PER PLAN | 13 | Unclassified, Shallow, Deep, and Base Pipe Underdrains | If the underdrain is daylighting to grade, was a precast reinforced concrete outlet and tied concrete block mat installed? Record on CA-P-2 | 605.06 | 0 | 0 | 0 | 0 | 10/1/2020 | Hydraulics
| CA-Q-605 | 605E13501 | 6" ROCK CUT UNDERDRAINS, AS PER PLAN | 14 | Unclassified, Shallow, Deep, and Base Pipe Underdrains | Was the underdrain outlet marked with a lath and cleaned after seeding? | 605.06 | 0 | 0 | 0 | 0 | 10/1/2020 | Hydraulics
| CA-Q-605 | 605E13510 | 6" ROCK CUT UNDERDRAINS WITH GEOTEXTILE FABRIC | 1 | Recycled material | Was removed or recycled material used in the Work? | 605.01 | 0 | 0 | 0 | 0 | 10/1/2020 | Hydraulics
| CA-Q-605 | 605E13510 | 6" ROCK CUT UNDERDRAINS WITH GEOTEXTILE FABRIC | 2 | Unclassified, Shallow, Deep, and Base Pipe Underdrains | Was the appropriate type and size granular backfill used? Record on CA-P-2 | 605.02 | 0 | 0 | 0 | 0 | 10/1/2020 | Hydraulics
| CA-Q-605 | 605E13510 | 6" ROCK CUT UNDERDRAINS WITH GEOTEXTILE FABRIC | 3 | Unclassified, Shallow, Deep, and Base Pipe Underdrains | Was the correct pipe type installed for the type of underdrain? Record on CA-P-2 | 605.02 B. | 0 | 0 | 0 | 0 | 10/1/2020 | Hydraulics
| CA-Q-605 | 605E13510 | 6" ROCK CUT UNDERDRAINS WITH GEOTEXTILE FABRIC | 4 | Unclassified, Shallow, Deep, and Base Pipe Underdrains | Was filter fabric required by plan? If so, was it installed? Record on CA-P-2 | 605.02 | 0 | 0 | 0 | 0 | 10/1/2020 | Hydraulics
| CA-Q-605 | 605E13510 | 6" ROCK CUT UNDERDRAINS WITH GEOTEXTILE FABRIC | 5 | Unclassified, Shallow, Deep, and Base Pipe Underdrains | Is the trench width appropriate for the pipe size (14" min. for 6", 10" min. for 4")? Record on CA-P-2 | 605.03 A | 0 | 0 | 0 | 0 | 10/1/2020 | Hydraulics
| CA-Q-605 | 605E13510 | 6" ROCK CUT UNDERDRAINS WITH GEOTEXTILE FABRIC | 6 | Unclassified, Shallow, Deep, and Base Pipe Underdrains | Does the trench depth appropriate for the type or as shown on the plans? Record on CA-P-2 | 605.03 A | 0 | 0 | 0 | 0 | 10/1/2020 | Hydraulics
| CA-Q-605 | 605E13510 | 6" ROCK CUT UNDERDRAINS WITH GEOTEXTILE FABRIC | 7 | Unclassified, Shallow, Deep, and Base Pipe Underdrains | Are all connections made with materials that match the underdrain type (bands, wyes, tees etc.)? Record joint type on CA-P-2 | 605.03 B | 0 | 0 | 0 | 0 | 10/1/2020 | Hydraulics
| CA-Q-605 | 605E13510 | 6" ROCK CUT UNDERDRAINS WITH GEOTEXTILE FABRIC | 8 | Unclassified, Shallow, Deep, and Base Pipe Underdrains | Was the underdrain laid with perforations on the bottom half of the underdrain? | 605.03 B | 0 | 0 | 0 | 0 | 10/1/2020 | Hydraulics
| CA-Q-605 | 605E13510 | 6" ROCK CUT UNDERDRAINS WITH GEOTEXTILE FABRIC | 9 | Unclassified, Shallow, Deep, and Base Pipe Underdrains | Was line and grade checked during installation? Record line on CA-P-2 | 605.03 B | 0 | 0 | 0 | 0 | 10/1/2020 | Hydraulics
| CA-Q-605 | 605E13510 | 6" ROCK CUT UNDERDRAINS WITH GEOTEXTILE FABRIC | 10 | Unclassified, Shallow, Deep, and Base Pipe Underdrains | Was the pipe inspected prior to granular backfill placement? | 605.03 C | 0 | 0 | 0 | 0 | 10/1/2020 | Hydraulics
| CA-Q-605 | 605E13510 | 6" ROCK CUT UNDERDRAINS WITH GEOTEXTILE FABRIC | 11 | Unclassified, Shallow, Deep, and Base Pipe Underdrains | Was the trench protected from being contaminated by soil? Pavement cover within 90 days, or other measures. | 605.03 D | 0 | 0 | 0 | 0 | 10/1/2020 | Hydraulics
| CA-Q-605 | 605E13510 | 6" ROCK CUT UNDERDRAINS WITH GEOTEXTILE FABRIC | 12 | Unclassified, Shallow, Deep, and Base Pipe Underdrains | Does the underdrain outlet to a 611 Underdrain Outlet or drainage structure? | 605.06 | 0 | 0 | 0 | 0 | 10/1/2020 | Hydraulics
| CA-Q-605 | 605E13510 | 6" ROCK CUT UNDERDRAINS WITH GEOTEXTILE FABRIC | 13 | Unclassified, Shallow, Deep, and Base Pipe Underdrains | If the underdrain is daylighting to grade, was a precast reinforced concrete outlet and tied concrete block mat installed? Record on CA-P-2 | 605.06 | 0 | 0 | 0 | 0 | 10/1/2020 | Hydraulics
| CA-Q-605 | 605E13510 | 6" ROCK CUT UNDERDRAINS WITH GEOTEXTILE FABRIC | 14 | Unclassified, Shallow, Deep, and Base Pipe Underdrains | Was the underdrain outlet marked with a lath and cleaned after seeding? | 605.06 | 0 | 0 | 0 | 0 | 10/1/2020 | Hydraulics
| CA-Q-605 | 605E14000 | 6" BASE PIPE UNDERDRAINS | 1 | Recycled material | Was removed or recycled material used in the Work? | 605.01 | 0 | 0 | 0 | 0 | 10/1/2020 | Hydraulics
| CA-Q-605 | 605E14000 | 6" BASE PIPE UNDERDRAINS | 2 | Unclassified, Shallow, Deep, and Base Pipe Underdrains | Was the appropriate type and size granular backfill used? Record on CA-P-2 | 605.02 | 0 | 0 | 0 | 0 | 10/1/2020 | Hydraulics
| CA-Q-605 | 605E14000 | 6" BASE PIPE UNDERDRAINS | 3 | Unclassified, Shallow, Deep, and Base Pipe Underdrains | Was the correct pipe type installed for the type of underdrain? Record on CA-P-2 | 605.02 B. | 0 | 0 | 0 | 0 | 10/1/2020 | Hydraulics
| CA-Q-605 | 605E14000 | 6" BASE PIPE UNDERDRAINS | 4 | Unclassified, Shallow, Deep, and Base Pipe Underdrains | Was filter fabric required by plan? If so, was it installed? Record on CA-P-2 | 605.02 | 0 | 0 | 0 | 0 | 10/1/2020 | Hydraulics
| CA-Q-605 | 605E14000 | 6" BASE PIPE UNDERDRAINS | 5 | Unclassified, Shallow, Deep, and Base Pipe Underdrains | Is the trench width appropriate for the pipe size (14" min. for 6", 10" min. for 4")? Record on CA-P-2 | 605.03 A | 0 | 0 | 0 | 0 | 10/1/2020 | Hydraulics
| CA-Q-605 | 605E14000 | 6" BASE PIPE UNDERDRAINS | 6 | Unclassified, Shallow, Deep, and Base Pipe Underdrains | Does the trench depth appropriate for the type or as shown on the plans? Record on CA-P-2 | 605.03 A | 0 | 0 | 0 | 0 | 10/1/2020 | Hydraulics
| CA-Q-605 | 605E14000 | 6" BASE PIPE UNDERDRAINS | 7 | Unclassified, Shallow, Deep, and Base Pipe Underdrains | Are all connections made with materials that match the underdrain type (bands, wyes, tees etc.)? Record joint type on CA-P-2 | 605.03 B | 0 | 0 | 0 | 0 | 10/1/2020 | Hydraulics
| CA-Q-605 | 605E14000 | 6" BASE PIPE UNDERDRAINS | 8 | Unclassified, Shallow, Deep, and Base Pipe Underdrains | Was the underdrain laid with perforations on the bottom half of the underdrain? | 605.03 B | 0 | 0 | 0 | 0 | 10/1/2020 | Hydraulics
| CA-Q-605 | 605E14000 | 6" BASE PIPE UNDERDRAINS | 9 | Unclassified, Shallow, Deep, and Base Pipe Underdrains | Was line and grade checked during installation? Record line on CA-P-2 | 605.03 B | 0 | 0 | 0 | 0 | 10/1/2020 | Hydraulics
| CA-Q-605 | 605E14000 | 6" BASE PIPE UNDERDRAINS | 10 | Unclassified, Shallow, Deep, and Base Pipe Underdrains | Was the pipe inspected prior to granular backfill placement? | 605.03 C | 0 | 0 | 0 | 0 | 10/1/2020 | Hydraulics
| CA-Q-605 | 605E14000 | 6" BASE PIPE UNDERDRAINS | 11 | Unclassified, Shallow, Deep, and Base Pipe Underdrains | Was the trench protected from being contaminated by soil? Pavement cover within 90 days, or other measures. | 605.03 D | 0 | 0 | 0 | 0 | 10/1/2020 | Hydraulics
| CA-Q-605 | 605E14000 | 6" BASE PIPE UNDERDRAINS | 12 | Unclassified, Shallow, Deep, and Base Pipe Underdrains | Does the underdrain outlet to a 611 Underdrain Outlet or drainage structure? | 605.06 | 0 | 0 | 0 | 0 | 10/1/2020 | Hydraulics
| CA-Q-605 | 605E14000 | 6" BASE PIPE UNDERDRAINS | 13 | Unclassified, Shallow, Deep, and Base Pipe Underdrains | If the underdrain is daylighting to grade, was a precast reinforced concrete outlet and tied concrete block mat installed? Record on CA-P-2 | 605.06 | 0 | 0 | 0 | 0 | 10/1/2020 | Hydraulics
| CA-Q-605 | 605E14000 | 6" BASE PIPE UNDERDRAINS | 14 | Unclassified, Shallow, Deep, and Base Pipe Underdrains | Was the underdrain outlet marked with a lath and cleaned after seeding? | 605.06 | 0 | 0 | 0 | 0 | 10/1/2020 | Hydraulics
| CA-Q-605 | 605E14001 | 6" BASE PIPE UNDERDRAINS, AS PER PLAN | 1 | Recycled material | Was removed or recycled material used in the Work? | 605.01 | 0 | 0 | 0 | 0 | 10/1/2020 | Hydraulics
| CA-Q-605 | 605E14001 | 6" BASE PIPE UNDERDRAINS, AS PER PLAN | 2 | Unclassified, Shallow, Deep, and Base Pipe Underdrains | Was the appropriate type and size granular backfill used? Record on CA-P-2 | 605.02 | 0 | 0 | 0 | 0 | 10/1/2020 | Hydraulics
| CA-Q-605 | 605E14001 | 6" BASE PIPE UNDERDRAINS, AS PER PLAN | 3 | Unclassified, Shallow, Deep, and Base Pipe Underdrains | Was the correct pipe type installed for the type of underdrain? Record on CA-P-2 | 605.02 B. | 0 | 0 | 0 | 0 | 10/1/2020 | Hydraulics
| CA-Q-605 | 605E14001 | 6" BASE PIPE UNDERDRAINS, AS PER PLAN | 4 | Unclassified, Shallow, Deep, and Base Pipe Underdrains | Was filter fabric required by plan? If so, was it installed? Record on CA-P-2 | 605.02 | 0 | 0 | 0 | 0 | 10/1/2020 | Hydraulics
| CA-Q-605 | 605E14001 | 6" BASE PIPE UNDERDRAINS, AS PER PLAN | 5 | Unclassified, Shallow, Deep, and Base Pipe Underdrains | Is the trench width appropriate for the pipe size (14" min. for 6", 10" min. for 4")? Record on CA-P-2 | 605.03 A | 0 | 0 | 0 | 0 | 10/1/2020 | Hydraulics
| CA-Q-605 | 605E14001 | 6" BASE PIPE UNDERDRAINS, AS PER PLAN | 6 | Unclassified, Shallow, Deep, and Base Pipe Underdrains | Does the trench depth appropriate for the type or as shown on the plans? Record on CA-P-2 | 605.03 A | 0 | 0 | 0 | 0 | 10/1/2020 | Hydraulics
| CA-Q-605 | 605E14001 | 6" BASE PIPE UNDERDRAINS, AS PER PLAN | 7 | Unclassified, Shallow, Deep, and Base Pipe Underdrains | Are all connections made with materials that match the underdrain type (bands, wyes, tees etc.)? Record joint type on CA-P-2 | 605.03 B | 0 | 0 | 0 | 0 | 10/1/2020 | Hydraulics
| CA-Q-605 | 605E14001 | 6" BASE PIPE UNDERDRAINS, AS PER PLAN | 8 | Unclassified, Shallow, Deep, and Base Pipe Underdrains | Was the underdrain laid with perforations on the bottom half of the underdrain? | 605.03 B | 0 | 0 | 0 | 0 | 10/1/2020 | Hydraulics
| CA-Q-605 | 605E14001 | 6" BASE PIPE UNDERDRAINS, AS PER PLAN | 9 | Unclassified, Shallow, Deep, and Base Pipe Underdrains | Was line and grade checked during installation? Record line on CA-P-2 | 605.03 B | 0 | 0 | 0 | 0 | 10/1/2020 | Hydraulics
| CA-Q-605 | 605E14001 | 6" BASE PIPE UNDERDRAINS, AS PER PLAN | 10 | Unclassified, Shallow, Deep, and Base Pipe Underdrains | Was the pipe inspected prior to granular backfill placement? | 605.03 C | 0 | 0 | 0 | 0 | 10/1/2020 | Hydraulics
| CA-Q-605 | 605E14001 | 6" BASE PIPE UNDERDRAINS, AS PER PLAN | 11 | Unclassified, Shallow, Deep, and Base Pipe Underdrains | Was the trench protected from being contaminated by soil? Pavement cover within 90 days, or other measures. | 605.03 D | 0 | 0 | 0 | 0 | 10/1/2020 | Hydraulics
| CA-Q-605 | 605E14001 | 6" BASE PIPE UNDERDRAINS, AS PER PLAN | 12 | Unclassified, Shallow, Deep, and Base Pipe Underdrains | Does the underdrain outlet to a 611 Underdrain Outlet or drainage structure? | 605.06 | 0 | 0 | 0 | 0 | 10/1/2020 | Hydraulics
| CA-Q-605 | 605E14001 | 6" BASE PIPE UNDERDRAINS, AS PER PLAN | 13 | Unclassified, Shallow, Deep, and Base Pipe Underdrains | If the underdrain is daylighting to grade, was a precast reinforced concrete outlet and tied concrete block mat installed? Record on CA-P-2 | 605.06 | 0 | 0 | 0 | 0 | 10/1/2020 | Hydraulics
| CA-Q-605 | 605E14001 | 6" BASE PIPE UNDERDRAINS, AS PER PLAN | 14 | Unclassified, Shallow, Deep, and Base Pipe Underdrains | Was the underdrain outlet marked with a lath and cleaned after seeding? | 605.06 | 0 | 0 | 0 | 0 | 10/1/2020 | Hydraulics
| CA-Q-605 | 605E14020 | 6" BASE PIPE UNDERDRAINS WITH GEOTEXTILE FABRIC | 1 | Recycled material | Was removed or recycled material used in the Work? | 605.01 | 0 | 0 | 0 | 0 | 10/1/2020 | Hydraulics
| CA-Q-605 | 605E14020 | 6" BASE PIPE UNDERDRAINS WITH GEOTEXTILE FABRIC | 2 | Unclassified, Shallow, Deep, and Base Pipe Underdrains | Was the appropriate type and size granular backfill used? Record on CA-P-2 | 605.02 | 0 | 0 | 0 | 0 | 10/1/2020 | Hydraulics
| CA-Q-605 | 605E14020 | 6" BASE PIPE UNDERDRAINS WITH GEOTEXTILE FABRIC | 3 | Unclassified, Shallow, Deep, and Base Pipe Underdrains | Was the correct pipe type installed for the type of underdrain? Record on CA-P-2 | 605.02 B. | 0 | 0 | 0 | 0 | 10/1/2020 | Hydraulics
| CA-Q-605 | 605E14020 | 6" BASE PIPE UNDERDRAINS WITH GEOTEXTILE FABRIC | 4 | Unclassified, Shallow, Deep, and Base Pipe Underdrains | Was filter fabric required by plan? If so, was it installed? Record on CA-P-2 | 605.02 | 0 | 0 | 0 | 0 | 10/1/2020 | Hydraulics
| CA-Q-605 | 605E14020 | 6" BASE PIPE UNDERDRAINS WITH GEOTEXTILE FABRIC | 5 | Unclassified, Shallow, Deep, and Base Pipe Underdrains | Is the trench width appropriate for the pipe size (14" min. for 6", 10" min. for 4")? Record on CA-P-2 | 605.03 A | 0 | 0 | 0 | 0 | 10/1/2020 | Hydraulics
| CA-Q-605 | 605E14020 | 6" BASE PIPE UNDERDRAINS WITH GEOTEXTILE FABRIC | 6 | Unclassified, Shallow, Deep, and Base Pipe Underdrains | Does the trench depth appropriate for the type or as shown on the plans? Record on CA-P-2 | 605.03 A | 0 | 0 | 0 | 0 | 10/1/2020 | Hydraulics
| CA-Q-605 | 605E14020 | 6" BASE PIPE UNDERDRAINS WITH GEOTEXTILE FABRIC | 7 | Unclassified, Shallow, Deep, and Base Pipe Underdrains | Are all connections made with materials that match the underdrain type (bands, wyes, tees etc.)? Record joint type on CA-P-2 | 605.03 B | 0 | 0 | 0 | 0 | 10/1/2020 | Hydraulics
| CA-Q-605 | 605E14020 | 6" BASE PIPE UNDERDRAINS WITH GEOTEXTILE FABRIC | 8 | Unclassified, Shallow, Deep, and Base Pipe Underdrains | Was the underdrain laid with perforations on the bottom half of the underdrain? | 605.03 B | 0 | 0 | 0 | 0 | 10/1/2020 | Hydraulics
| CA-Q-605 | 605E14020 | 6" BASE PIPE UNDERDRAINS WITH GEOTEXTILE FABRIC | 9 | Unclassified, Shallow, Deep, and Base Pipe Underdrains | Was line and grade checked during installation? Record line on CA-P-2 | 605.03 B | 0 | 0 | 0 | 0 | 10/1/2020 | Hydraulics
| CA-Q-605 | 605E14020 | 6" BASE PIPE UNDERDRAINS WITH GEOTEXTILE FABRIC | 10 | Unclassified, Shallow, Deep, and Base Pipe Underdrains | Was the pipe inspected prior to granular backfill placement? | 605.03 C | 0 | 0 | 0 | 0 | 10/1/2020 | Hydraulics
| CA-Q-605 | 605E14020 | 6" BASE PIPE UNDERDRAINS WITH GEOTEXTILE FABRIC | 11 | Unclassified, Shallow, Deep, and Base Pipe Underdrains | Was the trench protected from being contaminated by soil? Pavement cover within 90 days, or other measures. | 605.03 D | 0 | 0 | 0 | 0 | 10/1/2020 | Hydraulics
| CA-Q-605 | 605E14020 | 6" BASE PIPE UNDERDRAINS WITH GEOTEXTILE FABRIC | 12 | Unclassified, Shallow, Deep, and Base Pipe Underdrains | Does the underdrain outlet to a 611 Underdrain Outlet or drainage structure? | 605.06 | 0 | 0 | 0 | 0 | 10/1/2020 | Hydraulics
| CA-Q-605 | 605E14020 | 6" BASE PIPE UNDERDRAINS WITH GEOTEXTILE FABRIC | 13 | Unclassified, Shallow, Deep, and Base Pipe Underdrains | If the underdrain is daylighting to grade, was a precast reinforced concrete outlet and tied concrete block mat installed? Record on CA-P-2 | 605.06 | 0 | 0 | 0 | 0 | 10/1/2020 | Hydraulics
| CA-Q-605 | 605E14020 | 6" BASE PIPE UNDERDRAINS WITH GEOTEXTILE FABRIC | 14 | Unclassified, Shallow, Deep, and Base Pipe Underdrains | Was the underdrain outlet marked with a lath and cleaned after seeding? | 605.06 | 0 | 0 | 0 | 0 | 10/1/2020 | Hydraulics
| CA-Q-605 | 605E14021 | 6" BASE PIPE UNDERDRAINS WITH GEOTEXTILE FABRIC, AS PER PLAN | 1 | Recycled material | Was removed or recycled material used in the Work? | 605.01 | 0 | 0 | 0 | 0 | 10/1/2020 | Hydraulics
| CA-Q-605 | 605E14021 | 6" BASE PIPE UNDERDRAINS WITH GEOTEXTILE FABRIC, AS PER PLAN | 2 | Unclassified, Shallow, Deep, and Base Pipe Underdrains | Was the appropriate type and size granular backfill used? Record on CA-P-2 | 605.02 | 0 | 0 | 0 | 0 | 10/1/2020 | Hydraulics
| CA-Q-605 | 605E14021 | 6" BASE PIPE UNDERDRAINS WITH GEOTEXTILE FABRIC, AS PER PLAN | 3 | Unclassified, Shallow, Deep, and Base Pipe Underdrains | Was the correct pipe type installed for the type of underdrain? Record on CA-P-2 | 605.02 B. | 0 | 0 | 0 | 0 | 10/1/2020 | Hydraulics
| CA-Q-605 | 605E14021 | 6" BASE PIPE UNDERDRAINS WITH GEOTEXTILE FABRIC, AS PER PLAN | 4 | Unclassified, Shallow, Deep, and Base Pipe Underdrains | Was filter fabric required by plan? If so, was it installed? Record on CA-P-2 | 605.02 | 0 | 0 | 0 | 0 | 10/1/2020 | Hydraulics
| CA-Q-605 | 605E14021 | 6" BASE PIPE UNDERDRAINS WITH GEOTEXTILE FABRIC, AS PER PLAN | 5 | Unclassified, Shallow, Deep, and Base Pipe Underdrains | Is the trench width appropriate for the pipe size (14" min. for 6", 10" min. for 4")? Record on CA-P-2 | 605.03 A | 0 | 0 | 0 | 0 | 10/1/2020 | Hydraulics
| CA-Q-605 | 605E14021 | 6" BASE PIPE UNDERDRAINS WITH GEOTEXTILE FABRIC, AS PER PLAN | 6 | Unclassified, Shallow, Deep, and Base Pipe Underdrains | Does the trench depth appropriate for the type or as shown on the plans? Record on CA-P-2 | 605.03 A | 0 | 0 | 0 | 0 | 10/1/2020 | Hydraulics
| CA-Q-605 | 605E14021 | 6" BASE PIPE UNDERDRAINS WITH GEOTEXTILE FABRIC, AS PER PLAN | 7 | Unclassified, Shallow, Deep, and Base Pipe Underdrains | Are all connections made with materials that match the underdrain type (bands, wyes, tees etc.)? Record joint type on CA-P-2 | 605.03 B | 0 | 0 | 0 | 0 | 10/1/2020 | Hydraulics
| CA-Q-605 | 605E14021 | 6" BASE PIPE UNDERDRAINS WITH GEOTEXTILE FABRIC, AS PER PLAN | 8 | Unclassified, Shallow, Deep, and Base Pipe Underdrains | Was the underdrain laid with perforations on the bottom half of the underdrain? | 605.03 B | 0 | 0 | 0 | 0 | 10/1/2020 | Hydraulics
| CA-Q-605 | 605E14021 | 6" BASE PIPE UNDERDRAINS WITH GEOTEXTILE FABRIC, AS PER PLAN | 9 | Unclassified, Shallow, Deep, and Base Pipe Underdrains | Was line and grade checked during installation? Record line on CA-P-2 | 605.03 B | 0 | 0 | 0 | 0 | 10/1/2020 | Hydraulics
| CA-Q-605 | 605E14021 | 6" BASE PIPE UNDERDRAINS WITH GEOTEXTILE FABRIC, AS PER PLAN | 10 | Unclassified, Shallow, Deep, and Base Pipe Underdrains | Was the pipe inspected prior to granular backfill placement? | 605.03 C | 0 | 0 | 0 | 0 | 10/1/2020 | Hydraulics
| CA-Q-605 | 605E14021 | 6" BASE PIPE UNDERDRAINS WITH GEOTEXTILE FABRIC, AS PER PLAN | 11 | Unclassified, Shallow, Deep, and Base Pipe Underdrains | Was the trench protected from being contaminated by soil? Pavement cover within 90 days, or other measures. | 605.03 D | 0 | 0 | 0 | 0 | 10/1/2020 | Hydraulics
| CA-Q-605 | 605E14021 | 6" BASE PIPE UNDERDRAINS WITH GEOTEXTILE FABRIC, AS PER PLAN | 12 | Unclassified, Shallow, Deep, and Base Pipe Underdrains | Does the underdrain outlet to a 611 Underdrain Outlet or drainage structure? | 605.06 | 0 | 0 | 0 | 0 | 10/1/2020 | Hydraulics
| CA-Q-605 | 605E14021 | 6" BASE PIPE UNDERDRAINS WITH GEOTEXTILE FABRIC, AS PER PLAN | 13 | Unclassified, Shallow, Deep, and Base Pipe Underdrains | If the underdrain is daylighting to grade, was a precast reinforced concrete outlet and tied concrete block mat installed? Record on CA-P-2 | 605.06 | 0 | 0 | 0 | 0 | 10/1/2020 | Hydraulics
| CA-Q-605 | 605E14021 | 6" BASE PIPE UNDERDRAINS WITH GEOTEXTILE FABRIC, AS PER PLAN | 14 | Unclassified, Shallow, Deep, and Base Pipe Underdrains | Was the underdrain outlet marked with a lath and cleaned after seeding? | 605.06 | 0 | 0 | 0 | 0 | 10/1/2020 | Hydraulics
| CA-Q-605 | 605E31050 | 18" PREFABRICATED EDGE UNDERDRAINS | 1 | Recycled material | Was removed or recycled material used in the Work? | 605.01 | 0 | 0 | 0 | 0 | 10/1/2020 | Hydraulics
| CA-Q-605 | 605E31050 | 18" PREFABRICATED EDGE UNDERDRAINS | 2 | Prefabricated edge drain | Is the edge drain being installed along the outside wall of a minimum 4" trench? | 605.05 | 0 | 0 | 0 | 0 | 10/1/2020 | Hydraulics
| CA-Q-605 | 605E31050 | 18" PREFABRICATED EDGE UNDERDRAINS | 3 | Prefabricated edge drain | Was a vibratory compactor used to compact the trench backfill? | 605.05 | 0 | 0 | 0 | 0 | 10/1/2020 | Hydraulics
| CA-Q-605 | 605E31050 | 18" PREFABRICATED EDGE UNDERDRAINS | 4 | Prefabricated edge drain | Were splices constructed to prevent separation? | 605.05 | 0 | 0 | 0 | 0 | 10/1/2020 | Hydraulics
| CA-Q-605 | 605E31051 | 18" PREFABRICATED EDGE UNDERDRAINS, AS PER PLAN | 1 | Recycled material | Was removed or recycled material used in the Work? | 605.01 | 0 | 0 | 0 | 0 | 10/1/2020 | Hydraulics
| CA-Q-605 | 605E31051 | 18" PREFABRICATED EDGE UNDERDRAINS, AS PER PLAN | 2 | Prefabricated edge drain | Is the edge drain being installed along the outside wall of a minimum 4" trench? | 605.05 | 0 | 0 | 0 | 0 | 10/1/2020 | Hydraulics
| CA-Q-605 | 605E31051 | 18" PREFABRICATED EDGE UNDERDRAINS, AS PER PLAN | 3 | Prefabricated edge drain | Was a vibratory compactor used to compact the trench backfill? | 605.05 | 0 | 0 | 0 | 0 | 10/1/2020 | Hydraulics
| CA-Q-605 | 605E31051 | 18" PREFABRICATED EDGE UNDERDRAINS, AS PER PLAN | 4 | Prefabricated edge drain | Were splices constructed to prevent separation? | 605.05 | 0 | 0 | 0 | 0 | 10/1/2020 | Hydraulics
| CA-Q-605 | 605E31100 | AGGREGATE DRAINS | 1 | Recycled material | Was removed or recycled material used in the Work? | 605.01 | 0 | 0 | 0 | 0 | 10/1/2020 | Hydraulics
| CA-Q-605 | 605E31100 | AGGREGATE DRAINS | 2 | Aggregate drain | Were aggregate drains constructed after the completion of the granular pavement courses? | 605.07 | 0 | 0 | 0 | 0 | 10/1/2020 | Hydraulics
| CA-Q-605 | 605E31100 | AGGREGATE DRAINS | 3 | Aggregate drain | Was the trech constructed to a minimum width of 12"? | 605.07 | 0 | 0 | 0 | 0 | 10/1/2020 | Hydraulics
| CA-Q-605 | 605E31100 | AGGREGATE DRAINS | 4 | Aggregate drain | Was the trech constructed to the depth shown on the plans? | 605.07 | 0 | 0 | 0 | 0 | 10/1/2020 | Hydraulics
| CA-Q-605 | 605E31100 | AGGREGATE DRAINS | 5 | Aggregate drain | Was the bottom of the trench sloped to allow proper drainage? | 605.07 | 0 | 0 | 0 | 0 | 10/1/2020 | Hydraulics
| CA-Q-605 | 605E31100 | AGGREGATE DRAINS | 6 | Aggregate drain | Was aggregate placed to a minimum depth of 8" above the trench bottom? | 605.07 | 0 | 0 | 0 | 0 | 10/1/2020 | Hydraulics
| CA-Q-605 | 605E31101 | AGGREGATE DRAINS, AS PER PLAN | 1 | Recycled material | Was removed or recycled material used in the Work? | 605.01 | 0 | 0 | 0 | 0 | 10/1/2020 | Hydraulics
| CA-Q-605 | 605E31101 | AGGREGATE DRAINS, AS PER PLAN | 2 | Aggregate drain | Were aggregate drains constructed after the completion of the granular pavement courses? | 605.07 | 0 | 0 | 0 | 0 | 10/1/2020 | Hydraulics
| CA-Q-605 | 605E31101 | AGGREGATE DRAINS, AS PER PLAN | 3 | Aggregate drain | Was the trech constructed to a minimum width of 12"? | 605.07 | 0 | 0 | 0 | 0 | 10/1/2020 | Hydraulics
| CA-Q-605 | 605E31101 | AGGREGATE DRAINS, AS PER PLAN | 4 | Aggregate drain | Was the trech constructed to the depth shown on the plans? | 605.07 | 0 | 0 | 0 | 0 | 10/1/2020 | Hydraulics
| CA-Q-605 | 605E31101 | AGGREGATE DRAINS, AS PER PLAN | 5 | Aggregate drain | Was the bottom of the trench sloped to allow proper drainage? | 605.07 | 0 | 0 | 0 | 0 | 10/1/2020 | Hydraulics
| CA-Q-605 | 605E31101 | AGGREGATE DRAINS, AS PER PLAN | 6 | Aggregate drain | Was aggregate placed to a minimum depth of 8" above the trench bottom? | 605.07 | 0 | 0 | 0 | 0 | 10/1/2020 | Hydraulics
| CA-Q-605 | 605E32200 | AGGREGATE DRAINS FOR SPRINGS | 1 | Recycled material | Was removed or recycled material used in the Work? | 605.01 | 0 | 0 | 0 | 0 | 10/1/2020 | Hydraulics
| CA-Q-605 | 605E32200 | AGGREGATE DRAINS FOR SPRINGS | 2 | Aggregate drain | Were aggregate drains constructed after the completion of the granular pavement courses? | 605.07 | 0 | 0 | 0 | 0 | 10/1/2020 | Hydraulics
| CA-Q-605 | 605E32200 | AGGREGATE DRAINS FOR SPRINGS | 3 | Aggregate drain | Was the trech constructed to a minimum width of 12"? | 605.07 | 0 | 0 | 0 | 0 | 10/1/2020 | Hydraulics
| CA-Q-605 | 605E32200 | AGGREGATE DRAINS FOR SPRINGS | 4 | Aggregate drain | Was the trech constructed to the depth shown on the plans? | 605.07 | 0 | 0 | 0 | 0 | 10/1/2020 | Hydraulics
| CA-Q-605 | 605E32200 | AGGREGATE DRAINS FOR SPRINGS | 5 | Aggregate drain | Was the bottom of the trench sloped to allow proper drainage? | 605.07 | 0 | 0 | 0 | 0 | 10/1/2020 | Hydraulics
| CA-Q-605 | 605E32200 | AGGREGATE DRAINS FOR SPRINGS | 6 | Aggregate drain | Was aggregate placed to a minimum depth of 8" above the trench bottom? | 605.07 | 0 | 0 | 0 | 0 | 10/1/2020 | Hydraulics
| CA-Q-605 | 605E32201 | AGGREGATE DRAIN FOR SPRINGS, AS PER PLAN | 1 | Recycled material | Was removed or recycled material used in the Work? | 605.01 | 0 | 0 | 0 | 0 | 10/1/2020 | Hydraulics
| CA-Q-605 | 605E32201 | AGGREGATE DRAIN FOR SPRINGS, AS PER PLAN | 2 | Aggregate drain | Were aggregate drains constructed after the completion of the granular pavement courses? | 605.07 | 0 | 0 | 0 | 0 | 10/1/2020 | Hydraulics
| CA-Q-605 | 605E32201 | AGGREGATE DRAIN FOR SPRINGS, AS PER PLAN | 3 | Aggregate drain | Was the trech constructed to a minimum width of 12"? | 605.07 | 0 | 0 | 0 | 0 | 10/1/2020 | Hydraulics
| CA-Q-605 | 605E32201 | AGGREGATE DRAIN FOR SPRINGS, AS PER PLAN | 4 | Aggregate drain | Was the trech constructed to the depth shown on the plans? | 605.07 | 0 | 0 | 0 | 0 | 10/1/2020 | Hydraulics
| CA-Q-605 | 605E32201 | AGGREGATE DRAIN FOR SPRINGS, AS PER PLAN | 5 | Aggregate drain | Was the bottom of the trench sloped to allow proper drainage? | 605.07 | 0 | 0 | 0 | 0 | 10/1/2020 | Hydraulics
| CA-Q-605 | 605E32201 | AGGREGATE DRAIN FOR SPRINGS, AS PER PLAN | 6 | Aggregate drain | Was aggregate placed to a minimum depth of 8" above the trench bottom? | 605.07 | 0 | 0 | 0 | 0 | 10/1/2020 | Hydraulics
| CA-Q-605 | 605E98000 | UNDERDRAINS, MISC.: | 1 | Recycled material | Was removed or recycled material used in the Work? | 605.01 | 0 | 0 | 0 | 0 | 10/1/2020 | Hydraulics
| CA-Q-605 | 605E98000 | UNDERDRAINS, MISC.: | 2 | Unclassified, Shallow, Deep, and Base Pipe Underdrains | Was the appropriate type and size granular backfill used? Record on CA-P-2 | 605.02 | 0 | 0 | 0 | 0 | 10/1/2020 | Hydraulics
| CA-Q-605 | 605E98000 | UNDERDRAINS, MISC.: | 3 | Unclassified, Shallow, Deep, and Base Pipe Underdrains | Was the correct pipe type installed for the type of underdrain? Record on CA-P-2 | 605.02 B. | 0 | 0 | 0 | 0 | 10/1/2020 | Hydraulics
| CA-Q-605 | 605E98000 | UNDERDRAINS, MISC.: | 4 | Unclassified, Shallow, Deep, and Base Pipe Underdrains | Was filter fabric required by plan? If so, was it installed? Record on CA-P-2 | 605.02 | 0 | 0 | 0 | 0 | 10/1/2020 | Hydraulics
| CA-Q-605 | 605E98000 | UNDERDRAINS, MISC.: | 5 | Unclassified, Shallow, Deep, and Base Pipe Underdrains | Is the trench width appropriate for the pipe size (14" min. for 6", 10" min. for 4")? Record on CA-P-2 | 605.03 A | 0 | 0 | 0 | 0 | 10/1/2020 | Hydraulics
| CA-Q-605 | 605E98000 | UNDERDRAINS, MISC.: | 6 | Unclassified, Shallow, Deep, and Base Pipe Underdrains | Does the trench depth appropriate for the type or as shown on the plans? Record on CA-P-2 | 605.03 A | 0 | 0 | 0 | 0 | 10/1/2020 | Hydraulics
| CA-Q-605 | 605E98000 | UNDERDRAINS, MISC.: | 7 | Unclassified, Shallow, Deep, and Base Pipe Underdrains | Are all connections made with materials that match the underdrain type (bands, wyes, tees etc.)? Record joint type on CA-P-2 | 605.03 B | 0 | 0 | 0 | 0 | 10/1/2020 | Hydraulics
| CA-Q-605 | 605E98000 | UNDERDRAINS, MISC.: | 8 | Unclassified, Shallow, Deep, and Base Pipe Underdrains | Was the underdrain laid with perforations on the bottom half of the underdrain? | 605.03 B | 0 | 0 | 0 | 0 | 10/1/2020 | Hydraulics
| CA-Q-605 | 605E98000 | UNDERDRAINS, MISC.: | 9 | Unclassified, Shallow, Deep, and Base Pipe Underdrains | Was line and grade checked during installation? Record line on CA-P-2 | 605.03 B | 0 | 0 | 0 | 0 | 10/1/2020 | Hydraulics
| CA-Q-605 | 605E98000 | UNDERDRAINS, MISC.: | 10 | Unclassified, Shallow, Deep, and Base Pipe Underdrains | Was the pipe inspected prior to granular backfill placement? | 605.03 C | 0 | 0 | 0 | 0 | 10/1/2020 | Hydraulics
| CA-Q-605 | 605E98000 | UNDERDRAINS, MISC.: | 11 | Unclassified, Shallow, Deep, and Base Pipe Underdrains | Was the trench protected from being contaminated by soil? Pavement cover within 90 days, or other measures. | 605.03 D | 0 | 0 | 0 | 0 | 10/1/2020 | Hydraulics
| CA-Q-605 | 605E98000 | UNDERDRAINS, MISC.: | 12 | Unclassified, Shallow, Deep, and Base Pipe Underdrains | Does the underdrain outlet to a 611 Underdrain Outlet or drainage structure? | 605.06 | 0 | 0 | 0 | 0 | 10/1/2020 | Hydraulics
| CA-Q-605 | 605E98000 | UNDERDRAINS, MISC.: | 13 | Unclassified, Shallow, Deep, and Base Pipe Underdrains | If the underdrain is daylighting to grade, was a precast reinforced concrete outlet and tied concrete block mat installed? Record on CA-P-2 | 605.06 | 0 | 0 | 0 | 0 | 10/1/2020 | Hydraulics
| CA-Q-605 | 605E98000 | UNDERDRAINS, MISC.: | 14 | Unclassified, Shallow, Deep, and Base Pipe Underdrains | Was the underdrain outlet marked with a lath and cleaned after seeding? | 605.06 | 0 | 0 | 0 | 0 | 10/1/2020 | Hydraulics
| CA-Q-605 | 605E98300 | UNDERDRAINS, MISC.: | 1 | Recycled material | Was removed or recycled material used in the Work? | 605.01 | 0 | 0 | 0 | 0 | 10/1/2020 | Hydraulics
| CA-Q-605 | 605E98300 | UNDERDRAINS, MISC.: | 2 | Unclassified, Shallow, Deep, and Base Pipe Underdrains | Was the appropriate type and size granular backfill used? Record on CA-P-2 | 605.02 | 0 | 0 | 0 | 0 | 10/1/2020 | Hydraulics
| CA-Q-605 | 605E98300 | UNDERDRAINS, MISC.: | 3 | Unclassified, Shallow, Deep, and Base Pipe Underdrains | Was the correct pipe type installed for the type of underdrain? Record on CA-P-2 | 605.02 B. | 0 | 0 | 0 | 0 | 10/1/2020 | Hydraulics
| CA-Q-605 | 605E98300 | UNDERDRAINS, MISC.: | 4 | Unclassified, Shallow, Deep, and Base Pipe Underdrains | Was filter fabric required by plan? If so, was it installed? Record on CA-P-2 | 605.02 | 0 | 0 | 0 | 0 | 10/1/2020 | Hydraulics
| CA-Q-605 | 605E98300 | UNDERDRAINS, MISC.: | 5 | Unclassified, Shallow, Deep, and Base Pipe Underdrains | Is the trench width appropriate for the pipe size (14" min. for 6", 10" min. for 4")? Record on CA-P-2 | 605.03 A | 0 | 0 | 0 | 0 | 10/1/2020 | Hydraulics
| CA-Q-605 | 605E98300 | UNDERDRAINS, MISC.: | 6 | Unclassified, Shallow, Deep, and Base Pipe Underdrains | Does the trench depth appropriate for the type or as shown on the plans? Record on CA-P-2 | 605.03 A | 0 | 0 | 0 | 0 | 10/1/2020 | Hydraulics
| CA-Q-605 | 605E98300 | UNDERDRAINS, MISC.: | 7 | Unclassified, Shallow, Deep, and Base Pipe Underdrains | Are all connections made with materials that match the underdrain type (bands, wyes, tees etc.)? Record joint type on CA-P-2 | 605.03 B | 0 | 0 | 0 | 0 | 10/1/2020 | Hydraulics
| CA-Q-605 | 605E98300 | UNDERDRAINS, MISC.: | 8 | Unclassified, Shallow, Deep, and Base Pipe Underdrains | Was the underdrain laid with perforations on the bottom half of the underdrain? | 605.03 B | 0 | 0 | 0 | 0 | 10/1/2020 | Hydraulics
| CA-Q-605 | 605E98300 | UNDERDRAINS, MISC.: | 9 | Unclassified, Shallow, Deep, and Base Pipe Underdrains | Was line and grade checked during installation? Record line on CA-P-2 | 605.03 B | 0 | 0 | 0 | 0 | 10/1/2020 | Hydraulics
| CA-Q-605 | 605E98300 | UNDERDRAINS, MISC.: | 10 | Unclassified, Shallow, Deep, and Base Pipe Underdrains | Was the pipe inspected prior to granular backfill placement? | 605.03 C | 0 | 0 | 0 | 0 | 10/1/2020 | Hydraulics
| CA-Q-605 | 605E98300 | UNDERDRAINS, MISC.: | 11 | Unclassified, Shallow, Deep, and Base Pipe Underdrains | Was the trench protected from being contaminated by soil? Pavement cover within 90 days, or other measures. | 605.03 D | 0 | 0 | 0 | 0 | 10/1/2020 | Hydraulics
| CA-Q-605 | 605E98300 | UNDERDRAINS, MISC.: | 12 | Unclassified, Shallow, Deep, and Base Pipe Underdrains | Does the underdrain outlet to a 611 Underdrain Outlet or drainage structure? | 605.06 | 0 | 0 | 0 | 0 | 10/1/2020 | Hydraulics
| CA-Q-605 | 605E98300 | UNDERDRAINS, MISC.: | 13 | Unclassified, Shallow, Deep, and Base Pipe Underdrains | If the underdrain is daylighting to grade, was a precast reinforced concrete outlet and tied concrete block mat installed? Record on CA-P-2 | 605.06 | 0 | 0 | 0 | 0 | 10/1/2020 | Hydraulics
| CA-Q-605 | 605E98300 | UNDERDRAINS, MISC.: | 14 | Unclassified, Shallow, Deep, and Base Pipe Underdrains | Was the underdrain outlet marked with a lath and cleaned after seeding? | 605.06 | 0 | 0 | 0 | 0 | 10/1/2020 | Hydraulics
CA-Q-611-000.0 | CA-Q-611 | 611E00100 | 4" CONDUIT, TYPE B |  |  | Did the Contractor provide an installation plan for all conduits and drainage structures? Ensure that the Contractor used CA-P-1A and CA-P-3A as the installation plan. No generic installation plans are acceptable. |  | 0 |  |  | 0 | 10/1/2020 | Hydraulics
CA-Q-611-000.0 | CA-Q-611 | 611E00100 | 4" CONDUIT, TYPE B |  |  | Did the conduit manufacturer sign the CA-P-1A form and provide a certification? |  | 0 |  |  | 0 | 10/1/2020 | Hydraulics
CA-Q-611-000.0 | CA-Q-611 | 611E00100 | 4" CONDUIT, TYPE B |  |  | Is the conduit material listed in the installation plan appropriate for the Type? |  | 0 |  |  | 0 | 10/1/2020 | Hydraulics
CA-Q-611-000.0 | CA-Q-611 | 611E00100 | 4" CONDUIT, TYPE B |  |  | Does the Installation Plan detail the use of 703.11 Type 1, 2 or 3 for Bedding and Backfill? Ensure Granular Structural Backfill 703.11 is proposed for Structural Backfill to 12" above the conduit for all Type A, B and C conduits. |  | 0 |  |  | 0 | 10/1/2020 | Hydraulics
CA-Q-611-000.0 | CA-Q-611 | 611E00100 | 4" CONDUIT, TYPE B |  |  | Were the conduits visually inspected prior to installation? Note and photo any defects. Replace any damaged conduit or drainage structures. |  | 0 |  |  | 0 | 10/1/2020 | Hydraulics
CA-Q-611-000.0 | CA-Q-611 | 611E00100 | 4" CONDUIT, TYPE B |  |  | Did the Contractor follow the installation plan during construction, including material type, lift thickness, compaction? If not, a new installation plan, signed by the manufacturer is required. A Contractor may continue to work without the modified installation plan at their own risk. |  | 0 |  |  | 0 | 10/1/2020 | Hydraulics
CA-Q-611-000.0 | CA-Q-611 | 611E00100 | 4" CONDUIT, TYPE B |  |  | Did the Contractor maintain flows and drainage at all times during installation of the conduit? Document any flooding issues occurring during construction. (Photo Documentation Required) |  | 0 |  |  | 0 | 10/1/2020 | Hydraulics
CA-Q-611-000.0 | CA-Q-611 | 611E00100 | 4" CONDUIT, TYPE B |  |  | Is the Contractor filling out the most up to date CA-P-1 and CA-P-3 forms during installation of each conduit run and drainage structure? These forms are required to be submitted before the start of the next work day. Do not compensate for Work prior to receiving the completed inspection forms. |  | 0 |  |  | 0 | 10/1/2020 | Hydraulics
CA-Q-611-000.0 | CA-Q-611 | 611E00100 | 4" CONDUIT, TYPE B |  |  | Is the Contractor verifying conduit invert elevations and recording the invert elevations on the CA-P-1 form? Deviations from plan inverts beyond close conformance require Engineer approval. |  | 0 |  |  | 0 | 10/1/2020 | Hydraulics
CA-Q-611-000.0 | CA-Q-611 | 611E00100 | 4" CONDUIT, TYPE B |  |  | Are compaction tests being taken of the backfill and bedding material during installation? CA-P-1 and CA-P-3 forms should reference the appropriate compaction forms when applicable. Compaction testing is not required for #57 aggregate. |  | 0 |  |  | 0 | 10/1/2020 | Hydraulics
CA-Q-611-000.0 | CA-Q-611 | 611E00100 | 4" CONDUIT, TYPE B |  |  | Was Type A geotextile fabric required for the conduit or drainage structure installation? Type A geotextile fabric is required above all coarse aggregate backfill for the entire width of trench. Type A geotextile fabric is also required to wrap coarse aggregate below groundwater elevation. Note locations where groundwater was encountered. (Photo Documentation Required) |  | 0 |  |  | 0 | 10/1/2020 | Hydraulics
CA-Q-611-000.0 | CA-Q-611 | 611E00100 | 4" CONDUIT, TYPE B |  |  | Were conduits laid from outlet end to inlet? If not, document allowances from this requirement. (Photo Documentation Required) |  | 0 |  |  | 0 | 10/1/2020 | Hydraulics
CA-Q-611-000.0 | CA-Q-611 | 611E00100 | 4" CONDUIT, TYPE B |  |  | For metal conduits, were lifting devices that did not require a hole in the conduit used? |  | 0 |  |  | 0 | 10/1/2020 | Hydraulics
CA-Q-611-000.0 | CA-Q-611 | 611E00100 | 4" CONDUIT, TYPE B |  |  | For metal conduits, were cut ends treated with the appropriate protective coating? Protective coating should match the same coating used for the conduit. |  | 0 |  |  | 0 | 10/1/2020 | Hydraulics
CA-Q-611-000.0 | CA-Q-611 | 611E00100 | 4" CONDUIT, TYPE B |  |  | Was the conduit joined using appropriate methods described in 611.08 A.? |  | 0 |  |  | 0 | 10/1/2020 | Hydraulics
CA-Q-611-000.0 | CA-Q-611 | 611E00100 | 4" CONDUIT, TYPE B |  |  | For structural plate conduits with exterior coating waterproofing, was waterproofing coating appropriately applied in the limits of backfill? Ensure bolts and seems are completely sealed. Allow asphalt mastic material to dry 48 hours and tar base material 28 hours prior to placing backfill. |  | 0 |  |  | 0 | 10/1/2020 | Hydraulics
CA-Q-611-000.0 | CA-Q-611 | 611E00100 | 4" CONDUIT, TYPE B |  |  | For structural plate conduits with liner waterproofing, was liner placed according to the manufacturer's specifications? Ensure the extents of the liner extend a minimum 10-feet beyond the paved shoulder for entire width of trench. |  | 0 |  |  | 0 | 10/1/2020 | Hydraulics
CA-Q-611-000.0 | CA-Q-611 | 611E00100 | 4" CONDUIT, TYPE B |  |  | Were all lifting holes plugged with the appropriate method? Approved methods are per conduit manufacturer or as approved by the Engineer. |  | 0 |  |  | 0 | 10/1/2020 | Hydraulics
CA-Q-611-000.0 | CA-Q-611 | 611E00100 | 4" CONDUIT, TYPE B |  |  | Was the waterproofing membrane installed according to C&MS 512.08 G or H? |  | 0 |  |  | 0 | 10/1/2020 | Hydraulics
CA-Q-611-000.0 | CA-Q-611 | 611E00100 | 4" CONDUIT, TYPE B |  |  | Has a performance inspection been completed for all applicable conduit runs and drainage structures? The Contractor is required to notify the Engineer prior to performing all inspections. |  | 0 |  |  | 0 | 10/1/2020 | Hydraulics
CA-Q-611-000.0 | CA-Q-611 | 611E00100 | 4" CONDUIT, TYPE B |  |  | Have all conduits and drainage structures not requiring a performance inspection been visually inspected? Note any deficiencies prior to acceptance. (Photo Documentation Required) |  | 0 |  |  | 0 | 10/1/2020 | Hydraulics
CA-Q-611-000.0 | CA-Q-611 | 611E00100 | 4" CONDUIT, TYPE B |  |  | Were all the performance inspections video recorded? All performance inspections (remote and manual) require video recordings. |  | 0 |  |  | 0 | 10/1/2020 | Hydraulics
CA-Q-611-000.0 | CA-Q-611 | 611E00100 | 4" CONDUIT, TYPE B |  |  | Was the conduit or drainage structure free of debris or water at the time of inspection? Debris or water should be removed to the extent that allows accurate measurements and to identify defects. |  | 0 |  |  | 0 | 10/1/2020 | Hydraulics
CA-Q-611-000.0 | CA-Q-611 | 611E00100 | 4" CONDUIT, TYPE B |  |  | For remote inspections performed with a crawler mounted camera, did the Contractor's inspector provide a certification from an independent testing facility stating conformance with SS902? |  | 0 |  |  | 0 | 10/1/2020 | Hydraulics
CA-Q-611-000.0 | CA-Q-611 | 611E00100 | 4" CONDUIT, TYPE B |  |  | For mandrel deflection testing, was a mandrel with fixed plates used and sized per Table 902.03? Adjustable mandrels are not allowed. Table 902.03 is based on nominal pipe size. |  | 0 |  |  | 0 | 10/1/2020 | Hydraulics
CA-Q-611-000.0 | CA-Q-611 | 611E00100 | 4" CONDUIT, TYPE B |  |  | Did the performance inspection verify if any surface settlements were visually present at the time of inspection? If so, the settlements should be noted as a defect and assessed by the independent registered engineer. (Photo Documentation Required) |  | 0 |  |  | 0 | 10/1/2020 | Hydraulics
CA-Q-611-000.0 | CA-Q-611 | 611E00100 | 4" CONDUIT, TYPE B |  |  | Was a performance report submitted for all conduit runs and drainage structures? Ensure that the performance report included a list of all defects and that the engineers evaluation addressed all defects. |  | 0 |  |  | 0 | 10/1/2020 | Hydraulics
CA-Q-611-000.0 | CA-Q-611 | 611E00100 | 4" CONDUIT, TYPE B |  |  | Were all joint gaps measured for each conduit run requiring a performance inspection? Review the video to ensure the gaps were measured appropriately. |  | 0 |  |  | 0 | 10/1/2020 | Hydraulics
CA-Q-611-000.0 | CA-Q-611 | 611E00100 | 4" CONDUIT, TYPE B |  |  | Was an evaluation performed of the performance inspection for each applicable conduit run and drainage structure? |  | 0 |  |  | 0 | 10/1/2020 | Hydraulics
CA-Q-611-000.0 | CA-Q-611 | 611E00100 | 4" CONDUIT, TYPE B |  |  | Was the performance report and inspection videos submitted on a portable hard drive or flash drive? CD submittals are not allowed. |  | 0 |  |  | 0 | 10/1/2020 | Hydraulics
CA-Q-611-000.0 | CA-Q-611 | 611E00100 | 4" CONDUIT, TYPE B |  |  | Did the performance report identify all of the defects and evaluate each defect if a repair is required? Tables 611.13 and 611.14 list defects requiring a repair. The registered engineer should list all defects and assess whether a repair is necessary. i.e. Cracks in concrete exceeding 0.1-inch require a repair. However, all cracks exceeding 0.01-inch should be listed as a defect and evaluated. |  | 0 |  |  | 0 | 10/1/2020 | Hydraulics
CA-Q-611-000.0 | CA-Q-611 | 611E00100 | 4" CONDUIT, TYPE B |  |  | Was a repair recommended by the evaluating engineer? If so, the recommended repair provided by the evaluating engineer should meet the proposed design service life of the conduit or drainage structure. The manufacture is also required to sign off on the repair method for the conduit or drainage structure. |  | 0 |  |  | 0 | 10/1/2020 | Hydraulics
CA-Q-611-000.0 | CA-Q-611 | 611E00100 | 4" CONDUIT, TYPE B |  |  | Did the conduit or drainage structure sign off on the evaluating engineer's recommended repair method? |  | 0 |  |  | 0 | 10/1/2020 | Hydraulics
CA-Q-611-000.0 | CA-Q-611 | 611E00100 | 4" CONDUIT, TYPE B |  |  | If a repair was performed by the Contractor, did the Contractor perform a second performance inspection and evaluation? |  | 0 |  |  | 0 | 10/1/2020 | Hydraulics
CA-Q-611-000.0 | CA-Q-611 | 611E00101 | 4" CONDUIT, TYPE B, AS PER PLAN |  |  | Did the Contractor provide an installation plan for all conduits and drainage structures? Ensure that the Contractor used CA-P-1A and CA-P-3A as the installation plan. No generic installation plans are acceptable. |  | 0 |  |  | 0 | 10/1/2020 | Hydraulics
CA-Q-611-000.0 | CA-Q-611 | 611E00101 | 4" CONDUIT, TYPE B, AS PER PLAN |  |  | Did the conduit manufacturer sign the CA-P-1A form and provide a certification? |  | 0 |  |  | 0 | 10/1/2020 | Hydraulics
CA-Q-611-000.0 | CA-Q-611 | 611E00101 | 4" CONDUIT, TYPE B, AS PER PLAN |  |  | Is the conduit material listed in the installation plan appropriate for the Type? |  | 0 |  |  | 0 | 10/1/2020 | Hydraulics
CA-Q-611-000.0 | CA-Q-611 | 611E00101 | 4" CONDUIT, TYPE B, AS PER PLAN |  |  | Does the Installation Plan detail the use of 703.11 Type 1, 2 or 3 for Bedding and Backfill? Ensure Granular Structural Backfill 703.11 is proposed for Structural Backfill to 12" above the conduit for all Type A, B and C conduits. |  | 0 |  |  | 0 | 10/1/2020 | Hydraulics
CA-Q-611-000.0 | CA-Q-611 | 611E00101 | 4" CONDUIT, TYPE B, AS PER PLAN |  |  | Were the conduits visually inspected prior to installation? Note and photo any defects. Replace any damaged conduit or drainage structures. |  | 0 |  |  | 0 | 10/1/2020 | Hydraulics
CA-Q-611-000.0 | CA-Q-611 | 611E00101 | 4" CONDUIT, TYPE B, AS PER PLAN |  |  | Did the Contractor follow the installation plan during construction, including material type, lift thickness, compaction? If not, a new installation plan, signed by the manufacturer is required. A Contractor may continue to work without the modified installation plan at their own risk. |  | 0 |  |  | 0 | 10/1/2020 | Hydraulics
CA-Q-611-000.0 | CA-Q-611 | 611E00101 | 4" CONDUIT, TYPE B, AS PER PLAN |  |  | Did the Contractor maintain flows and drainage at all times during installation of the conduit? Document any flooding issues occurring during construction. (Photo Documentation Required) |  | 0 |  |  | 0 | 10/1/2020 | Hydraulics
CA-Q-611-000.0 | CA-Q-611 | 611E00101 | 4" CONDUIT, TYPE B, AS PER PLAN |  |  | Is the Contractor filling out the most up to date CA-P-1 and CA-P-3 forms during installation of each conduit run and drainage structure? These forms are required to be submitted before the start of the next work day. Do not compensate for Work prior to receiving the completed inspection forms. |  | 0 |  |  | 0 | 10/1/2020 | Hydraulics
CA-Q-611-000.0 | CA-Q-611 | 611E00101 | 4" CONDUIT, TYPE B, AS PER PLAN |  |  | Is the Contractor verifying conduit invert elevations and recording the invert elevations on the CA-P-1 form? Deviations from plan inverts beyond close conformance require Engineer approval. |  | 0 |  |  | 0 | 10/1/2020 | Hydraulics
CA-Q-611-000.0 | CA-Q-611 | 611E00101 | 4" CONDUIT, TYPE B, AS PER PLAN |  |  | Are compaction tests being taken of the backfill and bedding material during installation? CA-P-1 and CA-P-3 forms should reference the appropriate compaction forms when applicable. Compaction testing is not required for #57 aggregate. |  | 0 |  |  | 0 | 10/1/2020 | Hydraulics
CA-Q-611-000.0 | CA-Q-611 | 611E00101 | 4" CONDUIT, TYPE B, AS PER PLAN |  |  | Was Type A geotextile fabric required for the conduit or drainage structure installation? Type A geotextile fabric is required above all coarse aggregate backfill for the entire width of trench. Type A geotextile fabric is also required to wrap coarse aggregate below groundwater elevation. Note locations where groundwater was encountered. (Photo Documentation Required) |  | 0 |  |  | 0 | 10/1/2020 | Hydraulics
CA-Q-611-000.0 | CA-Q-611 | 611E00101 | 4" CONDUIT, TYPE B, AS PER PLAN |  |  | Were conduits laid from outlet end to inlet? If not, document allowances from this requirement. (Photo Documentation Required) |  | 0 |  |  | 0 | 10/1/2020 | Hydraulics
CA-Q-611-000.0 | CA-Q-611 | 611E00101 | 4" CONDUIT, TYPE B, AS PER PLAN |  |  | For metal conduits, were lifting devices that did not require a hole in the conduit used? |  | 0 |  |  | 0 | 10/1/2020 | Hydraulics
CA-Q-611-000.0 | CA-Q-611 | 611E00101 | 4" CONDUIT, TYPE B, AS PER PLAN |  |  | For metal conduits, were cut ends treated with the appropriate protective coating? Protective coating should match the same coating used for the conduit. |  | 0 |  |  | 0 | 10/1/2020 | Hydraulics
CA-Q-611-000.0 | CA-Q-611 | 611E00101 | 4" CONDUIT, TYPE B, AS PER PLAN |  |  | Was the conduit joined using appropriate methods described in 611.08 A.? |  | 0 |  |  | 0 | 10/1/2020 | Hydraulics
CA-Q-611-000.0 | CA-Q-611 | 611E00101 | 4" CONDUIT, TYPE B, AS PER PLAN |  |  | For structural plate conduits with exterior coating waterproofing, was waterproofing coating appropriately applied in the limits of backfill? Ensure bolts and seems are completely sealed. Allow asphalt mastic material to dry 48 hours and tar base material 28 hours prior to placing backfill. |  | 0 |  |  | 0 | 10/1/2020 | Hydraulics
CA-Q-611-000.0 | CA-Q-611 | 611E00101 | 4" CONDUIT, TYPE B, AS PER PLAN |  |  | For structural plate conduits with liner waterproofing, was liner placed according to the manufacturer's specifications? Ensure the extents of the liner extend a minimum 10-feet beyond the paved shoulder for entire width of trench. |  | 0 |  |  | 0 | 10/1/2020 | Hydraulics
CA-Q-611-000.0 | CA-Q-611 | 611E00101 | 4" CONDUIT, TYPE B, AS PER PLAN |  |  | Were all lifting holes plugged with the appropriate method? Approved methods are per conduit manufacturer or as approved by the Engineer. |  | 0 |  |  | 0 | 10/1/2020 | Hydraulics
CA-Q-611-000.0 | CA-Q-611 | 611E00101 | 4" CONDUIT, TYPE B, AS PER PLAN |  |  | Was the waterproofing membrane installed according to C&MS 512.08 G or H? |  | 0 |  |  | 0 | 10/1/2020 | Hydraulics
CA-Q-611-000.0 | CA-Q-611 | 611E00101 | 4" CONDUIT, TYPE B, AS PER PLAN |  |  | Has a performance inspection been completed for all applicable conduit runs and drainage structures? The Contractor is required to notify the Engineer prior to performing all inspections. |  | 0 |  |  | 0 | 10/1/2020 | Hydraulics
CA-Q-611-000.0 | CA-Q-611 | 611E00101 | 4" CONDUIT, TYPE B, AS PER PLAN |  |  | Have all conduits and drainage structures not requiring a performance inspection been visually inspected? Note any deficiencies prior to acceptance. (Photo Documentation Required) |  | 0 |  |  | 0 | 10/1/2020 | Hydraulics
CA-Q-611-000.0 | CA-Q-611 | 611E00101 | 4" CONDUIT, TYPE B, AS PER PLAN |  |  | Were all the performance inspections video recorded? All performance inspections (remote and manual) require video recordings. |  | 0 |  |  | 0 | 10/1/2020 | Hydraulics
CA-Q-611-000.0 | CA-Q-611 | 611E00101 | 4" CONDUIT, TYPE B, AS PER PLAN |  |  | Was the conduit or drainage structure free of debris or water at the time of inspection? Debris or water should be removed to the extent that allows accurate measurements and to identify defects. |  | 0 |  |  | 0 | 10/1/2020 | Hydraulics
CA-Q-611-000.0 | CA-Q-611 | 611E00101 | 4" CONDUIT, TYPE B, AS PER PLAN |  |  | For remote inspections performed with a crawler mounted camera, did the Contractor's inspector provide a certification from an independent testing facility stating conformance with SS902? |  | 0 |  |  | 0 | 10/1/2020 | Hydraulics
CA-Q-611-000.0 | CA-Q-611 | 611E00101 | 4" CONDUIT, TYPE B, AS PER PLAN |  |  | For mandrel deflection testing, was a mandrel with fixed plates used and sized per Table 902.03? Adjustable mandrels are not allowed. Table 902.03 is based on nominal pipe size. |  | 0 |  |  | 0 | 10/1/2020 | Hydraulics
CA-Q-611-000.0 | CA-Q-611 | 611E00101 | 4" CONDUIT, TYPE B, AS PER PLAN |  |  | Did the performance inspection verify if any surface settlements were visually present at the time of inspection? If so, the settlements should be noted as a defect and assessed by the independent registered engineer. (Photo Documentation Required) |  | 0 |  |  | 0 | 10/1/2020 | Hydraulics
CA-Q-611-000.0 | CA-Q-611 | 611E00101 | 4" CONDUIT, TYPE B, AS PER PLAN |  |  | Was a performance report submitted for all conduit runs and drainage structures? Ensure that the performance report included a list of all defects and that the engineers evaluation addressed all defects. |  | 0 |  |  | 0 | 10/1/2020 | Hydraulics
CA-Q-611-000.0 | CA-Q-611 | 611E00101 | 4" CONDUIT, TYPE B, AS PER PLAN |  |  | Were all joint gaps measured for each conduit run requiring a performance inspection? Review the video to ensure the gaps were measured appropriately. |  | 0 |  |  | 0 | 10/1/2020 | Hydraulics
CA-Q-611-000.0 | CA-Q-611 | 611E00101 | 4" CONDUIT, TYPE B, AS PER PLAN |  |  | Was an evaluation performed of the performance inspection for each applicable conduit run and drainage structure? |  | 0 |  |  | 0 | 10/1/2020 | Hydraulics
CA-Q-611-000.0 | CA-Q-611 | 611E00101 | 4" CONDUIT, TYPE B, AS PER PLAN |  |  | Was the performance report and inspection videos submitted on a portable hard drive or flash drive? CD submittals are not allowed. |  | 0 |  |  | 0 | 10/1/2020 | Hydraulics
CA-Q-611-000.0 | CA-Q-611 | 611E00101 | 4" CONDUIT, TYPE B, AS PER PLAN |  |  | Did the performance report identify all of the defects and evaluate each defect if a repair is required? Tables 611.13 and 611.14 list defects requiring a repair. The registered engineer should list all defects and assess whether a repair is necessary. i.e. Cracks in concrete exceeding 0.1-inch require a repair. However, all cracks exceeding 0.01-inch should be listed as a defect and evaluated. |  | 0 |  |  | 0 | 10/1/2020 | Hydraulics
CA-Q-611-000.0 | CA-Q-611 | 611E00101 | 4" CONDUIT, TYPE B, AS PER PLAN |  |  | Was a repair recommended by the evaluating engineer? If so, the recommended repair provided by the evaluating engineer should meet the proposed design service life of the conduit or drainage structure. The manufacture is also required to sign off on the repair method for the conduit or drainage structure. |  | 0 |  |  | 0 | 10/1/2020 | Hydraulics
CA-Q-611-000.0 | CA-Q-611 | 611E00101 | 4" CONDUIT, TYPE B, AS PER PLAN |  |  | Did the conduit or drainage structure sign off on the evaluating engineer's recommended repair method? |  | 0 |  |  | 0 | 10/1/2020 | Hydraulics
CA-Q-611-000.0 | CA-Q-611 | 611E00101 | 4" CONDUIT, TYPE B, AS PER PLAN |  |  | If a repair was performed by the Contractor, did the Contractor perform a second performance inspection and evaluation? |  | 0 |  |  | 0 | 10/1/2020 | Hydraulics
CA-Q-611-000.0 | CA-Q-611 | 611E00200 | 4" CONDUIT, TYPE C |  |  | Did the Contractor provide an installation plan for all conduits and drainage structures? Ensure that the Contractor used CA-P-1A and CA-P-3A as the installation plan. No generic installation plans are acceptable. |  | 0 |  |  | 0 | 10/1/2020 | Hydraulics
CA-Q-611-000.0 | CA-Q-611 | 611E00200 | 4" CONDUIT, TYPE C |  |  | Did the conduit manufacturer sign the CA-P-1A form and provide a certification? |  | 0 |  |  | 0 | 10/1/2020 | Hydraulics
CA-Q-611-000.0 | CA-Q-611 | 611E00200 | 4" CONDUIT, TYPE C |  |  | Is the conduit material listed in the installation plan appropriate for the Type? |  | 0 |  |  | 0 | 10/1/2020 | Hydraulics
CA-Q-611-000.0 | CA-Q-611 | 611E00200 | 4" CONDUIT, TYPE C |  |  | Does the Installation Plan detail the use of 703.11 Type 1, 2 or 3 for Bedding and Backfill? Ensure Granular Structural Backfill 703.11 is proposed for Structural Backfill to 12" above the conduit for all Type A, B and C conduits. |  | 0 |  |  | 0 | 10/1/2020 | Hydraulics
CA-Q-611-000.0 | CA-Q-611 | 611E00200 | 4" CONDUIT, TYPE C |  |  | Were the conduits visually inspected prior to installation? Note and photo any defects. Replace any damaged conduit or drainage structures. |  | 0 |  |  | 0 | 10/1/2020 | Hydraulics
CA-Q-611-000.0 | CA-Q-611 | 611E00200 | 4" CONDUIT, TYPE C |  |  | Did the Contractor follow the installation plan during construction, including material type, lift thickness, compaction? If not, a new installation plan, signed by the manufacturer is required. A Contractor may continue to work without the modified installation plan at their own risk. |  | 0 |  |  | 0 | 10/1/2020 | Hydraulics
CA-Q-611-000.0 | CA-Q-611 | 611E00200 | 4" CONDUIT, TYPE C |  |  | Did the Contractor maintain flows and drainage at all times during installation of the conduit? Document any flooding issues occurring during construction. (Photo Documentation Required) |  | 0 |  |  | 0 | 10/1/2020 | Hydraulics
CA-Q-611-000.0 | CA-Q-611 | 611E00200 | 4" CONDUIT, TYPE C |  |  | Is the Contractor filling out the most up to date CA-P-1 and CA-P-3 forms during installation of each conduit run and drainage structure? These forms are required to be submitted before the start of the next work day. Do not compensate for Work prior to receiving the completed inspection forms. |  | 0 |  |  | 0 | 10/1/2020 | Hydraulics
CA-Q-611-000.0 | CA-Q-611 | 611E00200 | 4" CONDUIT, TYPE C |  |  | Is the Contractor verifying conduit invert elevations and recording the invert elevations on the CA-P-1 form? Deviations from plan inverts beyond close conformance require Engineer approval. |  | 0 |  |  | 0 | 10/1/2020 | Hydraulics
CA-Q-611-000.0 | CA-Q-611 | 611E00200 | 4" CONDUIT, TYPE C |  |  | Are compaction tests being taken of the backfill and bedding material during installation? CA-P-1 and CA-P-3 forms should reference the appropriate compaction forms when applicable. Compaction testing is not required for #57 aggregate. |  | 0 |  |  | 0 | 10/1/2020 | Hydraulics
CA-Q-611-000.0 | CA-Q-611 | 611E00200 | 4" CONDUIT, TYPE C |  |  | Was Type A geotextile fabric required for the conduit or drainage structure installation? Type A geotextile fabric is required above all coarse aggregate backfill for the entire width of trench. Type A geotextile fabric is also required to wrap coarse aggregate below groundwater elevation. Note locations where groundwater was encountered. (Photo Documentation Required) |  | 0 |  |  | 0 | 10/1/2020 | Hydraulics
CA-Q-611-000.0 | CA-Q-611 | 611E00200 | 4" CONDUIT, TYPE C |  |  | Were conduits laid from outlet end to inlet? If not, document allowances from this requirement. (Photo Documentation Required) |  | 0 |  |  | 0 | 10/1/2020 | Hydraulics
CA-Q-611-000.0 | CA-Q-611 | 611E00200 | 4" CONDUIT, TYPE C |  |  | For metal conduits, were lifting devices that did not require a hole in the conduit used? |  | 0 |  |  | 0 | 10/1/2020 | Hydraulics
CA-Q-611-000.0 | CA-Q-611 | 611E00200 | 4" CONDUIT, TYPE C |  |  | For metal conduits, were cut ends treated with the appropriate protective coating? Protective coating should match the same coating used for the conduit. |  | 0 |  |  | 0 | 10/1/2020 | Hydraulics
CA-Q-611-000.0 | CA-Q-611 | 611E00200 | 4" CONDUIT, TYPE C |  |  | Was the conduit joined using appropriate methods described in 611.08 A.? |  | 0 |  |  | 0 | 10/1/2020 | Hydraulics
CA-Q-611-000.0 | CA-Q-611 | 611E00200 | 4" CONDUIT, TYPE C |  |  | For structural plate conduits with exterior coating waterproofing, was waterproofing coating appropriately applied in the limits of backfill? Ensure bolts and seems are completely sealed. Allow asphalt mastic material to dry 48 hours and tar base material 28 hours prior to placing backfill. |  | 0 |  |  | 0 | 10/1/2020 | Hydraulics
CA-Q-611-000.0 | CA-Q-611 | 611E00200 | 4" CONDUIT, TYPE C |  |  | For structural plate conduits with liner waterproofing, was liner placed according to the manufacturer's specifications? Ensure the extents of the liner extend a minimum 10-feet beyond the paved shoulder for entire width of trench. |  | 0 |  |  | 0 | 10/1/2020 | Hydraulics
CA-Q-611-000.0 | CA-Q-611 | 611E00200 | 4" CONDUIT, TYPE C |  |  | Were all lifting holes plugged with the appropriate method? Approved methods are per conduit manufacturer or as approved by the Engineer. |  | 0 |  |  | 0 | 10/1/2020 | Hydraulics
CA-Q-611-000.0 | CA-Q-611 | 611E00200 | 4" CONDUIT, TYPE C |  |  | Was the waterproofing membrane installed according to C&MS 512.08 G or H? |  | 0 |  |  | 0 | 10/1/2020 | Hydraulics
CA-Q-611-000.0 | CA-Q-611 | 611E00200 | 4" CONDUIT, TYPE C |  |  | Has a performance inspection been completed for all applicable conduit runs and drainage structures? The Contractor is required to notify the Engineer prior to performing all inspections. |  | 0 |  |  | 0 | 10/1/2020 | Hydraulics
CA-Q-611-000.0 | CA-Q-611 | 611E00200 | 4" CONDUIT, TYPE C |  |  | Have all conduits and drainage structures not requiring a performance inspection been visually inspected? Note any deficiencies prior to acceptance. (Photo Documentation Required) |  | 0 |  |  | 0 | 10/1/2020 | Hydraulics
CA-Q-611-000.0 | CA-Q-611 | 611E00200 | 4" CONDUIT, TYPE C |  |  | Were all the performance inspections video recorded? All performance inspections (remote and manual) require video recordings. |  | 0 |  |  | 0 | 10/1/2020 | Hydraulics
CA-Q-611-000.0 | CA-Q-611 | 611E00200 | 4" CONDUIT, TYPE C |  |  | Was the conduit or drainage structure free of debris or water at the time of inspection? Debris or water should be removed to the extent that allows accurate measurements and to identify defects. |  | 0 |  |  | 0 | 10/1/2020 | Hydraulics
CA-Q-611-000.0 | CA-Q-611 | 611E00200 | 4" CONDUIT, TYPE C |  |  | For remote inspections performed with a crawler mounted camera, did the Contractor's inspector provide a certification from an independent testing facility stating conformance with SS902? |  | 0 |  |  | 0 | 10/1/2020 | Hydraulics
CA-Q-611-000.0 | CA-Q-611 | 611E00200 | 4" CONDUIT, TYPE C |  |  | For mandrel deflection testing, was a mandrel with fixed plates used and sized per Table 902.03? Adjustable mandrels are not allowed. Table 902.03 is based on nominal pipe size. |  | 0 |  |  | 0 | 10/1/2020 | Hydraulics
CA-Q-611-000.0 | CA-Q-611 | 611E00200 | 4" CONDUIT, TYPE C |  |  | Did the performance inspection verify if any surface settlements were visually present at the time of inspection? If so, the settlements should be noted as a defect and assessed by the independent registered engineer. (Photo Documentation Required) |  | 0 |  |  | 0 | 10/1/2020 | Hydraulics
CA-Q-611-000.0 | CA-Q-611 | 611E00200 | 4" CONDUIT, TYPE C |  |  | Was a performance report submitted for all conduit runs and drainage structures? Ensure that the performance report included a list of all defects and that the engineers evaluation addressed all defects. |  | 0 |  |  | 0 | 10/1/2020 | Hydraulics
CA-Q-611-000.0 | CA-Q-611 | 611E00200 | 4" CONDUIT, TYPE C |  |  | Were all joint gaps measured for each conduit run requiring a performance inspection? Review the video to ensure the gaps were measured appropriately. |  | 0 |  |  | 0 | 10/1/2020 | Hydraulics
CA-Q-611-000.0 | CA-Q-611 | 611E00200 | 4" CONDUIT, TYPE C |  |  | Was an evaluation performed of the performance inspection for each applicable conduit run and drainage structure? |  | 0 |  |  | 0 | 10/1/2020 | Hydraulics
CA-Q-611-000.0 | CA-Q-611 | 611E00200 | 4" CONDUIT, TYPE C |  |  | Was the performance report and inspection videos submitted on a portable hard drive or flash drive? CD submittals are not allowed. |  | 0 |  |  | 0 | 10/1/2020 | Hydraulics
CA-Q-611-000.0 | CA-Q-611 | 611E00200 | 4" CONDUIT, TYPE C |  |  | Did the performance report identify all of the defects and evaluate each defect if a repair is required? Tables 611.13 and 611.14 list defects requiring a repair. The registered engineer should list all defects and assess whether a repair is necessary. i.e. Cracks in concrete exceeding 0.1-inch require a repair. However, all cracks exceeding 0.01-inch should be listed as a defect and evaluated. |  | 0 |  |  | 0 | 10/1/2020 | Hydraulics
CA-Q-611-000.0 | CA-Q-611 | 611E00200 | 4" CONDUIT, TYPE C |  |  | Was a repair recommended by the evaluating engineer? If so, the recommended repair provided by the evaluating engineer should meet the proposed design service life of the conduit or drainage structure. The manufacture is also required to sign off on the repair method for the conduit or drainage structure. |  | 0 |  |  | 0 | 10/1/2020 | Hydraulics
CA-Q-611-000.0 | CA-Q-611 | 611E00200 | 4" CONDUIT, TYPE C |  |  | Did the conduit or drainage structure sign off on the evaluating engineer's recommended repair method? |  | 0 |  |  | 0 | 10/1/2020 | Hydraulics
CA-Q-611-000.0 | CA-Q-611 | 611E00200 | 4" CONDUIT, TYPE C |  |  | If a repair was performed by the Contractor, did the Contractor perform a second performance inspection and evaluation? |  | 0 |  |  | 0 | 10/1/2020 | Hydraulics
CA-Q-611-000.0 | CA-Q-611 | 611E00201 | 4" CONDUIT, TYPE C, AS PER PLAN |  |  | Did the Contractor provide an installation plan for all conduits and drainage structures? Ensure that the Contractor used CA-P-1A and CA-P-3A as the installation plan. No generic installation plans are acceptable. |  | 0 |  |  | 0 | 10/1/2020 | Hydraulics
CA-Q-611-000.0 | CA-Q-611 | 611E00201 | 4" CONDUIT, TYPE C, AS PER PLAN |  |  | Did the conduit manufacturer sign the CA-P-1A form and provide a certification? |  | 0 |  |  | 0 | 10/1/2020 | Hydraulics
CA-Q-611-000.0 | CA-Q-611 | 611E00201 | 4" CONDUIT, TYPE C, AS PER PLAN |  |  | Is the conduit material listed in the installation plan appropriate for the Type? |  | 0 |  |  | 0 | 10/1/2020 | Hydraulics
CA-Q-611-000.0 | CA-Q-611 | 611E00201 | 4" CONDUIT, TYPE C, AS PER PLAN |  |  | Does the Installation Plan detail the use of 703.11 Type 1, 2 or 3 for Bedding and Backfill? Ensure Granular Structural Backfill 703.11 is proposed for Structural Backfill to 12" above the conduit for all Type A, B and C conduits. |  | 0 |  |  | 0 | 10/1/2020 | Hydraulics
CA-Q-611-000.0 | CA-Q-611 | 611E00201 | 4" CONDUIT, TYPE C, AS PER PLAN |  |  | Were the conduits visually inspected prior to installation? Note and photo any defects. Replace any damaged conduit or drainage structures. |  | 0 |  |  | 0 | 10/1/2020 | Hydraulics
CA-Q-611-000.0 | CA-Q-611 | 611E00201 | 4" CONDUIT, TYPE C, AS PER PLAN |  |  | Did the Contractor follow the installation plan during construction, including material type, lift thickness, compaction? If not, a new installation plan, signed by the manufacturer is required. A Contractor may continue to work without the modified installation plan at their own risk. |  | 0 |  |  | 0 | 10/1/2020 | Hydraulics
CA-Q-611-000.0 | CA-Q-611 | 611E00201 | 4" CONDUIT, TYPE C, AS PER PLAN |  |  | Did the Contractor maintain flows and drainage at all times during installation of the conduit? Document any flooding issues occurring during construction. (Photo Documentation Required) |  | 0 |  |  | 0 | 10/1/2020 | Hydraulics
CA-Q-611-000.0 | CA-Q-611 | 611E00201 | 4" CONDUIT, TYPE C, AS PER PLAN |  |  | Is the Contractor filling out the most up to date CA-P-1 and CA-P-3 forms during installation of each conduit run and drainage structure? These forms are required to be submitted before the start of the next work day. Do not compensate for Work prior to receiving the completed inspection forms. |  | 0 |  |  | 0 | 10/1/2020 | Hydraulics
CA-Q-611-000.0 | CA-Q-611 | 611E00201 | 4" CONDUIT, TYPE C, AS PER PLAN |  |  | Is the Contractor verifying conduit invert elevations and recording the invert elevations on the CA-P-1 form? Deviations from plan inverts beyond close conformance require Engineer approval. |  | 0 |  |  | 0 | 10/1/2020 | Hydraulics
CA-Q-611-000.0 | CA-Q-611 | 611E00201 | 4" CONDUIT, TYPE C, AS PER PLAN |  |  | Are compaction tests being taken of the backfill and bedding material during installation? CA-P-1 and CA-P-3 forms should reference the appropriate compaction forms when applicable. Compaction testing is not required for #57 aggregate. |  | 0 |  |  | 0 | 10/1/2020 | Hydraulics
CA-Q-611-000.0 | CA-Q-611 | 611E00201 | 4" CONDUIT, TYPE C, AS PER PLAN |  |  | Was Type A geotextile fabric required for the conduit or drainage structure installation? Type A geotextile fabric is required above all coarse aggregate backfill for the entire width of trench. Type A geotextile fabric is also required to wrap coarse aggregate below groundwater elevation. Note locations where groundwater was encountered. (Photo Documentation Required) |  | 0 |  |  | 0 | 10/1/2020 | Hydraulics
CA-Q-611-000.0 | CA-Q-611 | 611E00201 | 4" CONDUIT, TYPE C, AS PER PLAN |  |  | Were conduits laid from outlet end to inlet? If not, document allowances from this requirement. (Photo Documentation Required) |  | 0 |  |  | 0 | 10/1/2020 | Hydraulics
CA-Q-611-000.0 | CA-Q-611 | 611E00201 | 4" CONDUIT, TYPE C, AS PER PLAN |  |  | For metal conduits, were lifting devices that did not require a hole in the conduit used? |  | 0 |  |  | 0 | 10/1/2020 | Hydraulics
CA-Q-611-000.0 | CA-Q-611 | 611E00201 | 4" CONDUIT, TYPE C, AS PER PLAN |  |  | For metal conduits, were cut ends treated with the appropriate protective coating? Protective coating should match the same coating used for the conduit. |  | 0 |  |  | 0 | 10/1/2020 | Hydraulics
CA-Q-611-000.0 | CA-Q-611 | 611E00201 | 4" CONDUIT, TYPE C, AS PER PLAN |  |  | Was the conduit joined using appropriate methods described in 611.08 A.? |  | 0 |  |  | 0 | 10/1/2020 | Hydraulics
CA-Q-611-000.0 | CA-Q-611 | 611E00201 | 4" CONDUIT, TYPE C, AS PER PLAN |  |  | For structural plate conduits with exterior coating waterproofing, was waterproofing coating appropriately applied in the limits of backfill? Ensure bolts and seems are completely sealed. Allow asphalt mastic material to dry 48 hours and tar base material 28 hours prior to placing backfill. |  | 0 |  |  | 0 | 10/1/2020 | Hydraulics
CA-Q-611-000.0 | CA-Q-611 | 611E00201 | 4" CONDUIT, TYPE C, AS PER PLAN |  |  | For structural plate conduits with liner waterproofing, was liner placed according to the manufacturer's specifications? Ensure the extents of the liner extend a minimum 10-feet beyond the paved shoulder for entire width of trench. |  | 0 |  |  | 0 | 10/1/2020 | Hydraulics
CA-Q-611-000.0 | CA-Q-611 | 611E00201 | 4" CONDUIT, TYPE C, AS PER PLAN |  |  | Were all lifting holes plugged with the appropriate method? Approved methods are per conduit manufacturer or as approved by the Engineer. |  | 0 |  |  | 0 | 10/1/2020 | Hydraulics
CA-Q-611-000.0 | CA-Q-611 | 611E00201 | 4" CONDUIT, TYPE C, AS PER PLAN |  |  | Was the waterproofing membrane installed according to C&MS 512.08 G or H? |  | 0 |  |  | 0 | 10/1/2020 | Hydraulics
CA-Q-611-000.0 | CA-Q-611 | 611E00201 | 4" CONDUIT, TYPE C, AS PER PLAN |  |  | Has a performance inspection been completed for all applicable conduit runs and drainage structures? The Contractor is required to notify the Engineer prior to performing all inspections. |  | 0 |  |  | 0 | 10/1/2020 | Hydraulics
CA-Q-611-000.0 | CA-Q-611 | 611E00201 | 4" CONDUIT, TYPE C, AS PER PLAN |  |  | Have all conduits and drainage structures not requiring a performance inspection been visually inspected? Note any deficiencies prior to acceptance. (Photo Documentation Required) |  | 0 |  |  | 0 | 10/1/2020 | Hydraulics
CA-Q-611-000.0 | CA-Q-611 | 611E00201 | 4" CONDUIT, TYPE C, AS PER PLAN |  |  | Were all the performance inspections video recorded? All performance inspections (remote and manual) require video recordings. |  | 0 |  |  | 0 | 10/1/2020 | Hydraulics
CA-Q-611-000.0 | CA-Q-611 | 611E00201 | 4" CONDUIT, TYPE C, AS PER PLAN |  |  | Was the conduit or drainage structure free of debris or water at the time of inspection? Debris or water should be removed to the extent that allows accurate measurements and to identify defects. |  | 0 |  |  | 0 | 10/1/2020 | Hydraulics
CA-Q-611-000.0 | CA-Q-611 | 611E00201 | 4" CONDUIT, TYPE C, AS PER PLAN |  |  | For remote inspections performed with a crawler mounted camera, did the Contractor's inspector provide a certification from an independent testing facility stating conformance with SS902? |  | 0 |  |  | 0 | 10/1/2020 | Hydraulics
CA-Q-611-000.0 | CA-Q-611 | 611E00201 | 4" CONDUIT, TYPE C, AS PER PLAN |  |  | For mandrel deflection testing, was a mandrel with fixed plates used and sized per Table 902.03? Adjustable mandrels are not allowed. Table 902.03 is based on nominal pipe size. |  | 0 |  |  | 0 | 10/1/2020 | Hydraulics
CA-Q-611-000.0 | CA-Q-611 | 611E00201 | 4" CONDUIT, TYPE C, AS PER PLAN |  |  | Did the performance inspection verify if any surface settlements were visually present at the time of inspection? If so, the settlements should be noted as a defect and assessed by the independent registered engineer. (Photo Documentation Required) |  | 0 |  |  | 0 | 10/1/2020 | Hydraulics
CA-Q-611-000.0 | CA-Q-611 | 611E00201 | 4" CONDUIT, TYPE C, AS PER PLAN |  |  | Was a performance report submitted for all conduit runs and drainage structures? Ensure that the performance report included a list of all defects and that the engineers evaluation addressed all defects. |  | 0 |  |  | 0 | 10/1/2020 | Hydraulics
CA-Q-611-000.0 | CA-Q-611 | 611E00201 | 4" CONDUIT, TYPE C, AS PER PLAN |  |  | Were all joint gaps measured for each conduit run requiring a performance inspection? Review the video to ensure the gaps were measured appropriately. |  | 0 |  |  | 0 | 10/1/2020 | Hydraulics
CA-Q-611-000.0 | CA-Q-611 | 611E00201 | 4" CONDUIT, TYPE C, AS PER PLAN |  |  | Was an evaluation performed of the performance inspection for each applicable conduit run and drainage structure? |  | 0 |  |  | 0 | 10/1/2020 | Hydraulics
CA-Q-611-000.0 | CA-Q-611 | 611E00201 | 4" CONDUIT, TYPE C, AS PER PLAN |  |  | Was the performance report and inspection videos submitted on a portable hard drive or flash drive? CD submittals are not allowed. |  | 0 |  |  | 0 | 10/1/2020 | Hydraulics
CA-Q-611-000.0 | CA-Q-611 | 611E00201 | 4" CONDUIT, TYPE C, AS PER PLAN |  |  | Did the performance report identify all of the defects and evaluate each defect if a repair is required? Tables 611.13 and 611.14 list defects requiring a repair. The registered engineer should list all defects and assess whether a repair is necessary. i.e. Cracks in concrete exceeding 0.1-inch require a repair. However, all cracks exceeding 0.01-inch should be listed as a defect and evaluated. |  | 0 |  |  | 0 | 10/1/2020 | Hydraulics
CA-Q-611-000.0 | CA-Q-611 | 611E00201 | 4" CONDUIT, TYPE C, AS PER PLAN |  |  | Was a repair recommended by the evaluating engineer? If so, the recommended repair provided by the evaluating engineer should meet the proposed design service life of the conduit or drainage structure. The manufacture is also required to sign off on the repair method for the conduit or drainage structure. |  | 0 |  |  | 0 | 10/1/2020 | Hydraulics
CA-Q-611-000.0 | CA-Q-611 | 611E00201 | 4" CONDUIT, TYPE C, AS PER PLAN |  |  | Did the conduit or drainage structure sign off on the evaluating engineer's recommended repair method? |  | 0 |  |  | 0 | 10/1/2020 | Hydraulics
CA-Q-611-000.0 | CA-Q-611 | 611E00201 | 4" CONDUIT, TYPE C, AS PER PLAN |  |  | If a repair was performed by the Contractor, did the Contractor perform a second performance inspection and evaluation? |  | 0 |  |  | 0 | 10/1/2020 | Hydraulics
CA-Q-611-000.0 | CA-Q-611 | 611E00300 | 4" CONDUIT, TYPE D |  |  | Did the Contractor provide an installation plan for all conduits and drainage structures? Ensure that the Contractor used CA-P-1A and CA-P-3A as the installation plan. No generic installation plans are acceptable. |  | 0 |  |  | 0 | 10/1/2020 | Hydraulics
CA-Q-611-000.0 | CA-Q-611 | 611E00300 | 4" CONDUIT, TYPE D |  |  | Did the conduit manufacturer sign the CA-P-1A form and provide a certification? |  | 0 |  |  | 0 | 10/1/2020 | Hydraulics
CA-Q-611-000.0 | CA-Q-611 | 611E00300 | 4" CONDUIT, TYPE D |  |  | Is the conduit material listed in the installation plan appropriate for the Type? |  | 0 |  |  | 0 | 10/1/2020 | Hydraulics
CA-Q-611-000.0 | CA-Q-611 | 611E00300 | 4" CONDUIT, TYPE D |  |  | Does the Installation Plan detail the use of 703.11 Type 1, 2 or 3 for Bedding and Backfill? Ensure Granular Structural Backfill 703.11 is proposed for Structural Backfill to 12" above the conduit for all Type A, B and C conduits. |  | 0 |  |  | 0 | 10/1/2020 | Hydraulics
CA-Q-611-000.0 | CA-Q-611 | 611E00300 | 4" CONDUIT, TYPE D |  |  | Were the conduits visually inspected prior to installation? Note and photo any defects. Replace any damaged conduit or drainage structures. |  | 0 |  |  | 0 | 10/1/2020 | Hydraulics
CA-Q-611-000.0 | CA-Q-611 | 611E00300 | 4" CONDUIT, TYPE D |  |  | Did the Contractor follow the installation plan during construction, including material type, lift thickness, compaction? If not, a new installation plan, signed by the manufacturer is required. A Contractor may continue to work without the modified installation plan at their own risk. |  | 0 |  |  | 0 | 10/1/2020 | Hydraulics
CA-Q-611-000.0 | CA-Q-611 | 611E00300 | 4" CONDUIT, TYPE D |  |  | Did the Contractor maintain flows and drainage at all times during installation of the conduit? Document any flooding issues occurring during construction. (Photo Documentation Required) |  | 0 |  |  | 0 | 10/1/2020 | Hydraulics
CA-Q-611-000.0 | CA-Q-611 | 611E00300 | 4" CONDUIT, TYPE D |  |  | Is the Contractor filling out the most up to date CA-P-1 and CA-P-3 forms during installation of each conduit run and drainage structure? These forms are required to be submitted before the start of the next work day. Do not compensate for Work prior to receiving the completed inspection forms. |  | 0 |  |  | 0 | 10/1/2020 | Hydraulics
CA-Q-611-000.0 | CA-Q-611 | 611E00300 | 4" CONDUIT, TYPE D |  |  | Is the Contractor verifying conduit invert elevations and recording the invert elevations on the CA-P-1 form? Deviations from plan inverts beyond close conformance require Engineer approval. |  | 0 |  |  | 0 | 10/1/2020 | Hydraulics
CA-Q-611-000.0 | CA-Q-611 | 611E00300 | 4" CONDUIT, TYPE D |  |  | Are compaction tests being taken of the backfill and bedding material during installation? CA-P-1 and CA-P-3 forms should reference the appropriate compaction forms when applicable. Compaction testing is not required for #57 aggregate. |  | 0 |  |  | 0 | 10/1/2020 | Hydraulics
CA-Q-611-000.0 | CA-Q-611 | 611E00300 | 4" CONDUIT, TYPE D |  |  | Was Type A geotextile fabric required for the conduit or drainage structure installation? Type A geotextile fabric is required above all coarse aggregate backfill for the entire width of trench. Type A geotextile fabric is also required to wrap coarse aggregate below groundwater elevation. Note locations where groundwater was encountered. (Photo Documentation Required) |  | 0 |  |  | 0 | 10/1/2020 | Hydraulics
CA-Q-611-000.0 | CA-Q-611 | 611E00300 | 4" CONDUIT, TYPE D |  |  | Were conduits laid from outlet end to inlet? If not, document allowances from this requirement. (Photo Documentation Required) |  | 0 |  |  | 0 | 10/1/2020 | Hydraulics
CA-Q-611-000.0 | CA-Q-611 | 611E00300 | 4" CONDUIT, TYPE D |  |  | For metal conduits, were lifting devices that did not require a hole in the conduit used? |  | 0 |  |  | 0 | 10/1/2020 | Hydraulics
CA-Q-611-000.0 | CA-Q-611 | 611E00300 | 4" CONDUIT, TYPE D |  |  | For metal conduits, were cut ends treated with the appropriate protective coating? Protective coating should match the same coating used for the conduit. |  | 0 |  |  | 0 | 10/1/2020 | Hydraulics
CA-Q-611-000.0 | CA-Q-611 | 611E00300 | 4" CONDUIT, TYPE D |  |  | Was the conduit joined using appropriate methods described in 611.08 A.? |  | 0 |  |  | 0 | 10/1/2020 | Hydraulics
CA-Q-611-000.0 | CA-Q-611 | 611E00300 | 4" CONDUIT, TYPE D |  |  | For structural plate conduits with exterior coating waterproofing, was waterproofing coating appropriately applied in the limits of backfill? Ensure bolts and seems are completely sealed. Allow asphalt mastic material to dry 48 hours and tar base material 28 hours prior to placing backfill. |  | 0 |  |  | 0 | 10/1/2020 | Hydraulics
CA-Q-611-000.0 | CA-Q-611 | 611E00300 | 4" CONDUIT, TYPE D |  |  | For structural plate conduits with liner waterproofing, was liner placed according to the manufacturer's specifications? Ensure the extents of the liner extend a minimum 10-feet beyond the paved shoulder for entire width of trench. |  | 0 |  |  | 0 | 10/1/2020 | Hydraulics
CA-Q-611-000.0 | CA-Q-611 | 611E00300 | 4" CONDUIT, TYPE D |  |  | Were all lifting holes plugged with the appropriate method? Approved methods are per conduit manufacturer or as approved by the Engineer. |  | 0 |  |  | 0 | 10/1/2020 | Hydraulics
CA-Q-611-000.0 | CA-Q-611 | 611E00300 | 4" CONDUIT, TYPE D |  |  | Was the waterproofing membrane installed according to C&MS 512.08 G or H? |  | 0 |  |  | 0 | 10/1/2020 | Hydraulics
CA-Q-611-000.0 | CA-Q-611 | 611E00300 | 4" CONDUIT, TYPE D |  |  | Has a performance inspection been completed for all applicable conduit runs and drainage structures? The Contractor is required to notify the Engineer prior to performing all inspections. |  | 0 |  |  | 0 | 10/1/2020 | Hydraulics
CA-Q-611-000.0 | CA-Q-611 | 611E00300 | 4" CONDUIT, TYPE D |  |  | Have all conduits and drainage structures not requiring a performance inspection been visually inspected? Note any deficiencies prior to acceptance. (Photo Documentation Required) |  | 0 |  |  | 0 | 10/1/2020 | Hydraulics
CA-Q-611-000.0 | CA-Q-611 | 611E00300 | 4" CONDUIT, TYPE D |  |  | Were all the performance inspections video recorded? All performance inspections (remote and manual) require video recordings. |  | 0 |  |  | 0 | 10/1/2020 | Hydraulics
CA-Q-611-000.0 | CA-Q-611 | 611E00300 | 4" CONDUIT, TYPE D |  |  | Was the conduit or drainage structure free of debris or water at the time of inspection? Debris or water should be removed to the extent that allows accurate measurements and to identify defects. |  | 0 |  |  | 0 | 10/1/2020 | Hydraulics
CA-Q-611-000.0 | CA-Q-611 | 611E00300 | 4" CONDUIT, TYPE D |  |  | For remote inspections performed with a crawler mounted camera, did the Contractor's inspector provide a certification from an independent testing facility stating conformance with SS902? |  | 0 |  |  | 0 | 10/1/2020 | Hydraulics
CA-Q-611-000.0 | CA-Q-611 | 611E00300 | 4" CONDUIT, TYPE D |  |  | For mandrel deflection testing, was a mandrel with fixed plates used and sized per Table 902.03? Adjustable mandrels are not allowed. Table 902.03 is based on nominal pipe size. |  | 0 |  |  | 0 | 10/1/2020 | Hydraulics
CA-Q-611-000.0 | CA-Q-611 | 611E00300 | 4" CONDUIT, TYPE D |  |  | Did the performance inspection verify if any surface settlements were visually present at the time of inspection? If so, the settlements should be noted as a defect and assessed by the independent registered engineer. (Photo Documentation Required) |  | 0 |  |  | 0 | 10/1/2020 | Hydraulics
CA-Q-611-000.0 | CA-Q-611 | 611E00300 | 4" CONDUIT, TYPE D |  |  | Was a performance report submitted for all conduit runs and drainage structures? Ensure that the performance report included a list of all defects and that the engineers evaluation addressed all defects. |  | 0 |  |  | 0 | 10/1/2020 | Hydraulics
CA-Q-611-000.0 | CA-Q-611 | 611E00300 | 4" CONDUIT, TYPE D |  |  | Were all joint gaps measured for each conduit run requiring a performance inspection? Review the video to ensure the gaps were measured appropriately. |  | 0 |  |  | 0 | 10/1/2020 | Hydraulics
CA-Q-611-000.0 | CA-Q-611 | 611E00300 | 4" CONDUIT, TYPE D |  |  | Was an evaluation performed of the performance inspection for each applicable conduit run and drainage structure? |  | 0 |  |  | 0 | 10/1/2020 | Hydraulics
CA-Q-611-000.0 | CA-Q-611 | 611E00300 | 4" CONDUIT, TYPE D |  |  | Was the performance report and inspection videos submitted on a portable hard drive or flash drive? CD submittals are not allowed. |  | 0 |  |  | 0 | 10/1/2020 | Hydraulics
CA-Q-611-000.0 | CA-Q-611 | 611E00300 | 4" CONDUIT, TYPE D |  |  | Did the performance report identify all of the defects and evaluate each defect if a repair is required? Tables 611.13 and 611.14 list defects requiring a repair. The registered engineer should list all defects and assess whether a repair is necessary. i.e. Cracks in concrete exceeding 0.1-inch require a repair. However, all cracks exceeding 0.01-inch should be listed as a defect and evaluated. |  | 0 |  |  | 0 | 10/1/2020 | Hydraulics
CA-Q-611-000.0 | CA-Q-611 | 611E00300 | 4" CONDUIT, TYPE D |  |  | Was a repair recommended by the evaluating engineer? If so, the recommended repair provided by the evaluating engineer should meet the proposed design service life of the conduit or drainage structure. The manufacture is also required to sign off on the repair method for the conduit or drainage structure. |  | 0 |  |  | 0 | 10/1/2020 | Hydraulics
CA-Q-611-000.0 | CA-Q-611 | 611E00300 | 4" CONDUIT, TYPE D |  |  | Did the conduit or drainage structure sign off on the evaluating engineer's recommended repair method? |  | 0 |  |  | 0 | 10/1/2020 | Hydraulics
CA-Q-611-000.0 | CA-Q-611 | 611E00300 | 4" CONDUIT, TYPE D |  |  | If a repair was performed by the Contractor, did the Contractor perform a second performance inspection and evaluation? |  | 0 |  |  | 0 | 10/1/2020 | Hydraulics
CA-Q-611-000.0 | CA-Q-611 | 611E00301 | 4" CONDUIT, TYPE D, AS PER PLAN |  |  | Did the Contractor provide an installation plan for all conduits and drainage structures? Ensure that the Contractor used CA-P-1A and CA-P-3A as the installation plan. No generic installation plans are acceptable. |  | 0 |  |  | 0 | 10/1/2020 | Hydraulics
CA-Q-611-000.0 | CA-Q-611 | 611E00301 | 4" CONDUIT, TYPE D, AS PER PLAN |  |  | Did the conduit manufacturer sign the CA-P-1A form and provide a certification? |  | 0 |  |  | 0 | 10/1/2020 | Hydraulics
CA-Q-611-000.0 | CA-Q-611 | 611E00301 | 4" CONDUIT, TYPE D, AS PER PLAN |  |  | Is the conduit material listed in the installation plan appropriate for the Type? |  | 0 |  |  | 0 | 10/1/2020 | Hydraulics
CA-Q-611-000.0 | CA-Q-611 | 611E00301 | 4" CONDUIT, TYPE D, AS PER PLAN |  |  | Does the Installation Plan detail the use of 703.11 Type 1, 2 or 3 for Bedding and Backfill? Ensure Granular Structural Backfill 703.11 is proposed for Structural Backfill to 12" above the conduit for all Type A, B and C conduits. |  | 0 |  |  | 0 | 10/1/2020 | Hydraulics
CA-Q-611-000.0 | CA-Q-611 | 611E00301 | 4" CONDUIT, TYPE D, AS PER PLAN |  |  | Were the conduits visually inspected prior to installation? Note and photo any defects. Replace any damaged conduit or drainage structures. |  | 0 |  |  | 0 | 10/1/2020 | Hydraulics
CA-Q-611-000.0 | CA-Q-611 | 611E00301 | 4" CONDUIT, TYPE D, AS PER PLAN |  |  | Did the Contractor follow the installation plan during construction, including material type, lift thickness, compaction? If not, a new installation plan, signed by the manufacturer is required. A Contractor may continue to work without the modified installation plan at their own risk. |  | 0 |  |  | 0 | 10/1/2020 | Hydraulics
CA-Q-611-000.0 | CA-Q-611 | 611E00301 | 4" CONDUIT, TYPE D, AS PER PLAN |  |  | Did the Contractor maintain flows and drainage at all times during installation of the conduit? Document any flooding issues occurring during construction. (Photo Documentation Required) |  | 0 |  |  | 0 | 10/1/2020 | Hydraulics
CA-Q-611-000.0 | CA-Q-611 | 611E00301 | 4" CONDUIT, TYPE D, AS PER PLAN |  |  | Is the Contractor filling out the most up to date CA-P-1 and CA-P-3 forms during installation of each conduit run and drainage structure? These forms are required to be submitted before the start of the next work day. Do not compensate for Work prior to receiving the completed inspection forms. |  | 0 |  |  | 0 | 10/1/2020 | Hydraulics
CA-Q-611-000.0 | CA-Q-611 | 611E00301 | 4" CONDUIT, TYPE D, AS PER PLAN |  |  | Is the Contractor verifying conduit invert elevations and recording the invert elevations on the CA-P-1 form? Deviations from plan inverts beyond close conformance require Engineer approval. |  | 0 |  |  | 0 | 10/1/2020 | Hydraulics
CA-Q-611-000.0 | CA-Q-611 | 611E00301 | 4" CONDUIT, TYPE D, AS PER PLAN |  |  | Are compaction tests being taken of the backfill and bedding material during installation? CA-P-1 and CA-P-3 forms should reference the appropriate compaction forms when applicable. Compaction testing is not required for #57 aggregate. |  | 0 |  |  | 0 | 10/1/2020 | Hydraulics
CA-Q-611-000.0 | CA-Q-611 | 611E00301 | 4" CONDUIT, TYPE D, AS PER PLAN |  |  | Was Type A geotextile fabric required for the conduit or drainage structure installation? Type A geotextile fabric is required above all coarse aggregate backfill for the entire width of trench. Type A geotextile fabric is also required to wrap coarse aggregate below groundwater elevation. Note locations where groundwater was encountered. (Photo Documentation Required) |  | 0 |  |  | 0 | 10/1/2020 | Hydraulics
CA-Q-611-000.0 | CA-Q-611 | 611E00301 | 4" CONDUIT, TYPE D, AS PER PLAN |  |  | Were conduits laid from outlet end to inlet? If not, document allowances from this requirement. (Photo Documentation Required) |  | 0 |  |  | 0 | 10/1/2020 | Hydraulics
CA-Q-611-000.0 | CA-Q-611 | 611E00301 | 4" CONDUIT, TYPE D, AS PER PLAN |  |  | For metal conduits, were lifting devices that did not require a hole in the conduit used? |  | 0 |  |  | 0 | 10/1/2020 | Hydraulics
CA-Q-611-000.0 | CA-Q-611 | 611E00301 | 4" CONDUIT, TYPE D, AS PER PLAN |  |  | For metal conduits, were cut ends treated with the appropriate protective coating? Protective coating should match the same coating used for the conduit. |  | 0 |  |  | 0 | 10/1/2020 | Hydraulics
CA-Q-611-000.0 | CA-Q-611 | 611E00301 | 4" CONDUIT, TYPE D, AS PER PLAN |  |  | Was the conduit joined using appropriate methods described in 611.08 A.? |  | 0 |  |  | 0 | 10/1/2020 | Hydraulics
CA-Q-611-000.0 | CA-Q-611 | 611E00301 | 4" CONDUIT, TYPE D, AS PER PLAN |  |  | For structural plate conduits with exterior coating waterproofing, was waterproofing coating appropriately applied in the limits of backfill? Ensure bolts and seems are completely sealed. Allow asphalt mastic material to dry 48 hours and tar base material 28 hours prior to placing backfill. |  | 0 |  |  | 0 | 10/1/2020 | Hydraulics
CA-Q-611-000.0 | CA-Q-611 | 611E00301 | 4" CONDUIT, TYPE D, AS PER PLAN |  |  | For structural plate conduits with liner waterproofing, was liner placed according to the manufacturer's specifications? Ensure the extents of the liner extend a minimum 10-feet beyond the paved shoulder for entire width of trench. |  | 0 |  |  | 0 | 10/1/2020 | Hydraulics
CA-Q-611-000.0 | CA-Q-611 | 611E00301 | 4" CONDUIT, TYPE D, AS PER PLAN |  |  | Were all lifting holes plugged with the appropriate method? Approved methods are per conduit manufacturer or as approved by the Engineer. |  | 0 |  |  | 0 | 10/1/2020 | Hydraulics
CA-Q-611-000.0 | CA-Q-611 | 611E00301 | 4" CONDUIT, TYPE D, AS PER PLAN |  |  | Was the waterproofing membrane installed according to C&MS 512.08 G or H? |  | 0 |  |  | 0 | 10/1/2020 | Hydraulics
CA-Q-611-000.0 | CA-Q-611 | 611E00301 | 4" CONDUIT, TYPE D, AS PER PLAN |  |  | Has a performance inspection been completed for all applicable conduit runs and drainage structures? The Contractor is required to notify the Engineer prior to performing all inspections. |  | 0 |  |  | 0 | 10/1/2020 | Hydraulics
CA-Q-611-000.0 | CA-Q-611 | 611E00301 | 4" CONDUIT, TYPE D, AS PER PLAN |  |  | Have all conduits and drainage structures not requiring a performance inspection been visually inspected? Note any deficiencies prior to acceptance. (Photo Documentation Required) |  | 0 |  |  | 0 | 10/1/2020 | Hydraulics
CA-Q-611-000.0 | CA-Q-611 | 611E00301 | 4" CONDUIT, TYPE D, AS PER PLAN |  |  | Were all the performance inspections video recorded? All performance inspections (remote and manual) require video recordings. |  | 0 |  |  | 0 | 10/1/2020 | Hydraulics
CA-Q-611-000.0 | CA-Q-611 | 611E00301 | 4" CONDUIT, TYPE D, AS PER PLAN |  |  | Was the conduit or drainage structure free of debris or water at the time of inspection? Debris or water should be removed to the extent that allows accurate measurements and to identify defects. |  | 0 |  |  | 0 | 10/1/2020 | Hydraulics
CA-Q-611-000.0 | CA-Q-611 | 611E00301 | 4" CONDUIT, TYPE D, AS PER PLAN |  |  | For remote inspections performed with a crawler mounted camera, did the Contractor's inspector provide a certification from an independent testing facility stating conformance with SS902? |  | 0 |  |  | 0 | 10/1/2020 | Hydraulics
CA-Q-611-000.0 | CA-Q-611 | 611E00301 | 4" CONDUIT, TYPE D, AS PER PLAN |  |  | For mandrel deflection testing, was a mandrel with fixed plates used and sized per Table 902.03? Adjustable mandrels are not allowed. Table 902.03 is based on nominal pipe size. |  | 0 |  |  | 0 | 10/1/2020 | Hydraulics
CA-Q-611-000.0 | CA-Q-611 | 611E00301 | 4" CONDUIT, TYPE D, AS PER PLAN |  |  | Did the performance inspection verify if any surface settlements were visually present at the time of inspection? If so, the settlements should be noted as a defect and assessed by the independent registered engineer. (Photo Documentation Required) |  | 0 |  |  | 0 | 10/1/2020 | Hydraulics
CA-Q-611-000.0 | CA-Q-611 | 611E00301 | 4" CONDUIT, TYPE D, AS PER PLAN |  |  | Was a performance report submitted for all conduit runs and drainage structures? Ensure that the performance report included a list of all defects and that the engineers evaluation addressed all defects. |  | 0 |  |  | 0 | 10/1/2020 | Hydraulics
CA-Q-611-000.0 | CA-Q-611 | 611E00301 | 4" CONDUIT, TYPE D, AS PER PLAN |  |  | Were all joint gaps measured for each conduit run requiring a performance inspection? Review the video to ensure the gaps were measured appropriately. |  | 0 |  |  | 0 | 10/1/2020 | Hydraulics
CA-Q-611-000.0 | CA-Q-611 | 611E00301 | 4" CONDUIT, TYPE D, AS PER PLAN |  |  | Was an evaluation performed of the performance inspection for each applicable conduit run and drainage structure? |  | 0 |  |  | 0 | 10/1/2020 | Hydraulics
CA-Q-611-000.0 | CA-Q-611 | 611E00301 | 4" CONDUIT, TYPE D, AS PER PLAN |  |  | Was the performance report and inspection videos submitted on a portable hard drive or flash drive? CD submittals are not allowed. |  | 0 |  |  | 0 | 10/1/2020 | Hydraulics
CA-Q-611-000.0 | CA-Q-611 | 611E00301 | 4" CONDUIT, TYPE D, AS PER PLAN |  |  | Did the performance report identify all of the defects and evaluate each defect if a repair is required? Tables 611.13 and 611.14 list defects requiring a repair. The registered engineer should list all defects and assess whether a repair is necessary. i.e. Cracks in concrete exceeding 0.1-inch require a repair. However, all cracks exceeding 0.01-inch should be listed as a defect and evaluated. |  | 0 |  |  | 0 | 10/1/2020 | Hydraulics
CA-Q-611-000.0 | CA-Q-611 | 611E00301 | 4" CONDUIT, TYPE D, AS PER PLAN |  |  | Was a repair recommended by the evaluating engineer? If so, the recommended repair provided by the evaluating engineer should meet the proposed design service life of the conduit or drainage structure. The manufacture is also required to sign off on the repair method for the conduit or drainage structure. |  | 0 |  |  | 0 | 10/1/2020 | Hydraulics
CA-Q-611-000.0 | CA-Q-611 | 611E00301 | 4" CONDUIT, TYPE D, AS PER PLAN |  |  | Did the conduit or drainage structure sign off on the evaluating engineer's recommended repair method? |  | 0 |  |  | 0 | 10/1/2020 | Hydraulics
CA-Q-611-000.0 | CA-Q-611 | 611E00301 | 4" CONDUIT, TYPE D, AS PER PLAN |  |  | If a repair was performed by the Contractor, did the Contractor perform a second performance inspection and evaluation? |  | 0 |  |  | 0 | 10/1/2020 | Hydraulics
CA-Q-611-000.0 | CA-Q-611 | 611E00400 | 4" CONDUIT, TYPE E |  |  | Did the Contractor provide an installation plan for all conduits and drainage structures? Ensure that the Contractor used CA-P-1A and CA-P-3A as the installation plan. No generic installation plans are acceptable. |  | 0 |  |  | 0 | 10/1/2020 | Hydraulics
CA-Q-611-000.0 | CA-Q-611 | 611E00400 | 4" CONDUIT, TYPE E |  |  | Did the conduit manufacturer sign the CA-P-1A form and provide a certification? |  | 0 |  |  | 0 | 10/1/2020 | Hydraulics
CA-Q-611-000.0 | CA-Q-611 | 611E00400 | 4" CONDUIT, TYPE E |  |  | Is the conduit material listed in the installation plan appropriate for the Type? |  | 0 |  |  | 0 | 10/1/2020 | Hydraulics
CA-Q-611-000.0 | CA-Q-611 | 611E00400 | 4" CONDUIT, TYPE E |  |  | Does the Installation Plan detail the use of 703.11 Type 1, 2 or 3 for Bedding and Backfill? Ensure Granular Structural Backfill 703.11 is proposed for Structural Backfill to 12" above the conduit for all Type A, B and C conduits. |  | 0 |  |  | 0 | 10/1/2020 | Hydraulics
CA-Q-611-000.0 | CA-Q-611 | 611E00400 | 4" CONDUIT, TYPE E |  |  | Were the conduits visually inspected prior to installation? Note and photo any defects. Replace any damaged conduit or drainage structures. |  | 0 |  |  | 0 | 10/1/2020 | Hydraulics
CA-Q-611-000.0 | CA-Q-611 | 611E00400 | 4" CONDUIT, TYPE E |  |  | Did the Contractor follow the installation plan during construction, including material type, lift thickness, compaction? If not, a new installation plan, signed by the manufacturer is required. A Contractor may continue to work without the modified installation plan at their own risk. |  | 0 |  |  | 0 | 10/1/2020 | Hydraulics
CA-Q-611-000.0 | CA-Q-611 | 611E00400 | 4" CONDUIT, TYPE E |  |  | Did the Contractor maintain flows and drainage at all times during installation of the conduit? Document any flooding issues occurring during construction. (Photo Documentation Required) |  | 0 |  |  | 0 | 10/1/2020 | Hydraulics
CA-Q-611-000.0 | CA-Q-611 | 611E00400 | 4" CONDUIT, TYPE E |  |  | Is the Contractor filling out the most up to date CA-P-1 and CA-P-3 forms during installation of each conduit run and drainage structure? These forms are required to be submitted before the start of the next work day. Do not compensate for Work prior to receiving the completed inspection forms. |  | 0 |  |  | 0 | 10/1/2020 | Hydraulics
CA-Q-611-000.0 | CA-Q-611 | 611E00400 | 4" CONDUIT, TYPE E |  |  | Is the Contractor verifying conduit invert elevations and recording the invert elevations on the CA-P-1 form? Deviations from plan inverts beyond close conformance require Engineer approval. |  | 0 |  |  | 0 | 10/1/2020 | Hydraulics
CA-Q-611-000.0 | CA-Q-611 | 611E00400 | 4" CONDUIT, TYPE E |  |  | Are compaction tests being taken of the backfill and bedding material during installation? CA-P-1 and CA-P-3 forms should reference the appropriate compaction forms when applicable. Compaction testing is not required for #57 aggregate. |  | 0 |  |  | 0 | 10/1/2020 | Hydraulics
CA-Q-611-000.0 | CA-Q-611 | 611E00400 | 4" CONDUIT, TYPE E |  |  | Was Type A geotextile fabric required for the conduit or drainage structure installation? Type A geotextile fabric is required above all coarse aggregate backfill for the entire width of trench. Type A geotextile fabric is also required to wrap coarse aggregate below groundwater elevation. Note locations where groundwater was encountered. (Photo Documentation Required) |  | 0 |  |  | 0 | 10/1/2020 | Hydraulics
CA-Q-611-000.0 | CA-Q-611 | 611E00400 | 4" CONDUIT, TYPE E |  |  | Were conduits laid from outlet end to inlet? If not, document allowances from this requirement. (Photo Documentation Required) |  | 0 |  |  | 0 | 10/1/2020 | Hydraulics
CA-Q-611-000.0 | CA-Q-611 | 611E00400 | 4" CONDUIT, TYPE E |  |  | For metal conduits, were lifting devices that did not require a hole in the conduit used? |  | 0 |  |  | 0 | 10/1/2020 | Hydraulics
CA-Q-611-000.0 | CA-Q-611 | 611E00400 | 4" CONDUIT, TYPE E |  |  | For metal conduits, were cut ends treated with the appropriate protective coating? Protective coating should match the same coating used for the conduit. |  | 0 |  |  | 0 | 10/1/2020 | Hydraulics
CA-Q-611-000.0 | CA-Q-611 | 611E00400 | 4" CONDUIT, TYPE E |  |  | Was the conduit joined using appropriate methods described in 611.08 A.? |  | 0 |  |  | 0 | 10/1/2020 | Hydraulics
CA-Q-611-000.0 | CA-Q-611 | 611E00400 | 4" CONDUIT, TYPE E |  |  | For structural plate conduits with exterior coating waterproofing, was waterproofing coating appropriately applied in the limits of backfill? Ensure bolts and seems are completely sealed. Allow asphalt mastic material to dry 48 hours and tar base material 28 hours prior to placing backfill. |  | 0 |  |  | 0 | 10/1/2020 | Hydraulics
CA-Q-611-000.0 | CA-Q-611 | 611E00400 | 4" CONDUIT, TYPE E |  |  | For structural plate conduits with liner waterproofing, was liner placed according to the manufacturer's specifications? Ensure the extents of the liner extend a minimum 10-feet beyond the paved shoulder for entire width of trench. |  | 0 |  |  | 0 | 10/1/2020 | Hydraulics
CA-Q-611-000.0 | CA-Q-611 | 611E00400 | 4" CONDUIT, TYPE E |  |  | Were all lifting holes plugged with the appropriate method? Approved methods are per conduit manufacturer or as approved by the Engineer. |  | 0 |  |  | 0 | 10/1/2020 | Hydraulics
CA-Q-611-000.0 | CA-Q-611 | 611E00400 | 4" CONDUIT, TYPE E |  |  | Was the waterproofing membrane installed according to C&MS 512.08 G or H? |  | 0 |  |  | 0 | 10/1/2020 | Hydraulics
CA-Q-611-000.0 | CA-Q-611 | 611E00400 | 4" CONDUIT, TYPE E |  |  | Has a performance inspection been completed for all applicable conduit runs and drainage structures? The Contractor is required to notify the Engineer prior to performing all inspections. |  | 0 |  |  | 0 | 10/1/2020 | Hydraulics
CA-Q-611-000.0 | CA-Q-611 | 611E00400 | 4" CONDUIT, TYPE E |  |  | Have all conduits and drainage structures not requiring a performance inspection been visually inspected? Note any deficiencies prior to acceptance. (Photo Documentation Required) |  | 0 |  |  | 0 | 10/1/2020 | Hydraulics
CA-Q-611-000.0 | CA-Q-611 | 611E00400 | 4" CONDUIT, TYPE E |  |  | Were all the performance inspections video recorded? All performance inspections (remote and manual) require video recordings. |  | 0 |  |  | 0 | 10/1/2020 | Hydraulics
CA-Q-611-000.0 | CA-Q-611 | 611E00400 | 4" CONDUIT, TYPE E |  |  | Was the conduit or drainage structure free of debris or water at the time of inspection? Debris or water should be removed to the extent that allows accurate measurements and to identify defects. |  | 0 |  |  | 0 | 10/1/2020 | Hydraulics
CA-Q-611-000.0 | CA-Q-611 | 611E00400 | 4" CONDUIT, TYPE E |  |  | For remote inspections performed with a crawler mounted camera, did the Contractor's inspector provide a certification from an independent testing facility stating conformance with SS902? |  | 0 |  |  | 0 | 10/1/2020 | Hydraulics
CA-Q-611-000.0 | CA-Q-611 | 611E00400 | 4" CONDUIT, TYPE E |  |  | For mandrel deflection testing, was a mandrel with fixed plates used and sized per Table 902.03? Adjustable mandrels are not allowed. Table 902.03 is based on nominal pipe size. |  | 0 |  |  | 0 | 10/1/2020 | Hydraulics
CA-Q-611-000.0 | CA-Q-611 | 611E00400 | 4" CONDUIT, TYPE E |  |  | Did the performance inspection verify if any surface settlements were visually present at the time of inspection? If so, the settlements should be noted as a defect and assessed by the independent registered engineer. (Photo Documentation Required) |  | 0 |  |  | 0 | 10/1/2020 | Hydraulics
CA-Q-611-000.0 | CA-Q-611 | 611E00400 | 4" CONDUIT, TYPE E |  |  | Was a performance report submitted for all conduit runs and drainage structures? Ensure that the performance report included a list of all defects and that the engineers evaluation addressed all defects. |  | 0 |  |  | 0 | 10/1/2020 | Hydraulics
CA-Q-611-000.0 | CA-Q-611 | 611E00400 | 4" CONDUIT, TYPE E |  |  | Were all joint gaps measured for each conduit run requiring a performance inspection? Review the video to ensure the gaps were measured appropriately. |  | 0 |  |  | 0 | 10/1/2020 | Hydraulics
CA-Q-611-000.0 | CA-Q-611 | 611E00400 | 4" CONDUIT, TYPE E |  |  | Was an evaluation performed of the performance inspection for each applicable conduit run and drainage structure? |  | 0 |  |  | 0 | 10/1/2020 | Hydraulics
CA-Q-611-000.0 | CA-Q-611 | 611E00400 | 4" CONDUIT, TYPE E |  |  | Was the performance report and inspection videos submitted on a portable hard drive or flash drive? CD submittals are not allowed. |  | 0 |  |  | 0 | 10/1/2020 | Hydraulics
CA-Q-611-000.0 | CA-Q-611 | 611E00400 | 4" CONDUIT, TYPE E |  |  | Did the performance report identify all of the defects and evaluate each defect if a repair is required? Tables 611.13 and 611.14 list defects requiring a repair. The registered engineer should list all defects and assess whether a repair is necessary. i.e. Cracks in concrete exceeding 0.1-inch require a repair. However, all cracks exceeding 0.01-inch should be listed as a defect and evaluated. |  | 0 |  |  | 0 | 10/1/2020 | Hydraulics
CA-Q-611-000.0 | CA-Q-611 | 611E00400 | 4" CONDUIT, TYPE E |  |  | Was a repair recommended by the evaluating engineer? If so, the recommended repair provided by the evaluating engineer should meet the proposed design service life of the conduit or drainage structure. The manufacture is also required to sign off on the repair method for the conduit or drainage structure. |  | 0 |  |  | 0 | 10/1/2020 | Hydraulics
CA-Q-611-000.0 | CA-Q-611 | 611E00400 | 4" CONDUIT, TYPE E |  |  | Did the conduit or drainage structure sign off on the evaluating engineer's recommended repair method? |  | 0 |  |  | 0 | 10/1/2020 | Hydraulics
CA-Q-611-000.0 | CA-Q-611 | 611E00400 | 4" CONDUIT, TYPE E |  |  | If a repair was performed by the Contractor, did the Contractor perform a second performance inspection and evaluation? |  | 0 |  |  | 0 | 10/1/2020 | Hydraulics
CA-Q-611-000.0 | CA-Q-611 | 611E00401 | 4" CONDUIT, TYPE E, AS PER PLAN |  |  | Did the Contractor provide an installation plan for all conduits and drainage structures? Ensure that the Contractor used CA-P-1A and CA-P-3A as the installation plan. No generic installation plans are acceptable. |  | 0 |  |  | 0 | 10/1/2020 | Hydraulics
CA-Q-611-000.0 | CA-Q-611 | 611E00401 | 4" CONDUIT, TYPE E, AS PER PLAN |  |  | Did the conduit manufacturer sign the CA-P-1A form and provide a certification? |  | 0 |  |  | 0 | 10/1/2020 | Hydraulics
CA-Q-611-000.0 | CA-Q-611 | 611E00401 | 4" CONDUIT, TYPE E, AS PER PLAN |  |  | Is the conduit material listed in the installation plan appropriate for the Type? |  | 0 |  |  | 0 | 10/1/2020 | Hydraulics
CA-Q-611-000.0 | CA-Q-611 | 611E00401 | 4" CONDUIT, TYPE E, AS PER PLAN |  |  | Does the Installation Plan detail the use of 703.11 Type 1, 2 or 3 for Bedding and Backfill? Ensure Granular Structural Backfill 703.11 is proposed for Structural Backfill to 12" above the conduit for all Type A, B and C conduits. |  | 0 |  |  | 0 | 10/1/2020 | Hydraulics
CA-Q-611-000.0 | CA-Q-611 | 611E00401 | 4" CONDUIT, TYPE E, AS PER PLAN |  |  | Were the conduits visually inspected prior to installation? Note and photo any defects. Replace any damaged conduit or drainage structures. |  | 0 |  |  | 0 | 10/1/2020 | Hydraulics
CA-Q-611-000.0 | CA-Q-611 | 611E00401 | 4" CONDUIT, TYPE E, AS PER PLAN |  |  | Did the Contractor follow the installation plan during construction, including material type, lift thickness, compaction? If not, a new installation plan, signed by the manufacturer is required. A Contractor may continue to work without the modified installation plan at their own risk. |  | 0 |  |  | 0 | 10/1/2020 | Hydraulics
CA-Q-611-000.0 | CA-Q-611 | 611E00401 | 4" CONDUIT, TYPE E, AS PER PLAN |  |  | Did the Contractor maintain flows and drainage at all times during installation of the conduit? Document any flooding issues occurring during construction. (Photo Documentation Required) |  | 0 |  |  | 0 | 10/1/2020 | Hydraulics
CA-Q-611-000.0 | CA-Q-611 | 611E00401 | 4" CONDUIT, TYPE E, AS PER PLAN |  |  | Is the Contractor filling out the most up to date CA-P-1 and CA-P-3 forms during installation of each conduit run and drainage structure? These forms are required to be submitted before the start of the next work day. Do not compensate for Work prior to receiving the completed inspection forms. |  | 0 |  |  | 0 | 10/1/2020 | Hydraulics
CA-Q-611-000.0 | CA-Q-611 | 611E00401 | 4" CONDUIT, TYPE E, AS PER PLAN |  |  | Is the Contractor verifying conduit invert elevations and recording the invert elevations on the CA-P-1 form? Deviations from plan inverts beyond close conformance require Engineer approval. |  | 0 |  |  | 0 | 10/1/2020 | Hydraulics
CA-Q-611-000.0 | CA-Q-611 | 611E00401 | 4" CONDUIT, TYPE E, AS PER PLAN |  |  | Are compaction tests being taken of the backfill and bedding material during installation? CA-P-1 and CA-P-3 forms should reference the appropriate compaction forms when applicable. Compaction testing is not required for #57 aggregate. |  | 0 |  |  | 0 | 10/1/2020 | Hydraulics
CA-Q-611-000.0 | CA-Q-611 | 611E00401 | 4" CONDUIT, TYPE E, AS PER PLAN |  |  | Was Type A geotextile fabric required for the conduit or drainage structure installation? Type A geotextile fabric is required above all coarse aggregate backfill for the entire width of trench. Type A geotextile fabric is also required to wrap coarse aggregate below groundwater elevation. Note locations where groundwater was encountered. (Photo Documentation Required) |  | 0 |  |  | 0 | 10/1/2020 | Hydraulics
CA-Q-611-000.0 | CA-Q-611 | 611E00401 | 4" CONDUIT, TYPE E, AS PER PLAN |  |  | Were conduits laid from outlet end to inlet? If not, document allowances from this requirement. (Photo Documentation Required) |  | 0 |  |  | 0 | 10/1/2020 | Hydraulics
CA-Q-611-000.0 | CA-Q-611 | 611E00401 | 4" CONDUIT, TYPE E, AS PER PLAN |  |  | For metal conduits, were lifting devices that did not require a hole in the conduit used? |  | 0 |  |  | 0 | 10/1/2020 | Hydraulics
CA-Q-611-000.0 | CA-Q-611 | 611E00401 | 4" CONDUIT, TYPE E, AS PER PLAN |  |  | For metal conduits, were cut ends treated with the appropriate protective coating? Protective coating should match the same coating used for the conduit. |  | 0 |  |  | 0 | 10/1/2020 | Hydraulics
CA-Q-611-000.0 | CA-Q-611 | 611E00401 | 4" CONDUIT, TYPE E, AS PER PLAN |  |  | Was the conduit joined using appropriate methods described in 611.08 A.? |  | 0 |  |  | 0 | 10/1/2020 | Hydraulics
CA-Q-611-000.0 | CA-Q-611 | 611E00401 | 4" CONDUIT, TYPE E, AS PER PLAN |  |  | For structural plate conduits with exterior coating waterproofing, was waterproofing coating appropriately applied in the limits of backfill? Ensure bolts and seems are completely sealed. Allow asphalt mastic material to dry 48 hours and tar base material 28 hours prior to placing backfill. |  | 0 |  |  | 0 | 10/1/2020 | Hydraulics
CA-Q-611-000.0 | CA-Q-611 | 611E00401 | 4" CONDUIT, TYPE E, AS PER PLAN |  |  | For structural plate conduits with liner waterproofing, was liner placed according to the manufacturer's specifications? Ensure the extents of the liner extend a minimum 10-feet beyond the paved shoulder for entire width of trench. |  | 0 |  |  | 0 | 10/1/2020 | Hydraulics
CA-Q-611-000.0 | CA-Q-611 | 611E00401 | 4" CONDUIT, TYPE E, AS PER PLAN |  |  | Were all lifting holes plugged with the appropriate method? Approved methods are per conduit manufacturer or as approved by the Engineer. |  | 0 |  |  | 0 | 10/1/2020 | Hydraulics
CA-Q-611-000.0 | CA-Q-611 | 611E00401 | 4" CONDUIT, TYPE E, AS PER PLAN |  |  | Was the waterproofing membrane installed according to C&MS 512.08 G or H? |  | 0 |  |  | 0 | 10/1/2020 | Hydraulics
CA-Q-611-000.0 | CA-Q-611 | 611E00401 | 4" CONDUIT, TYPE E, AS PER PLAN |  |  | Has a performance inspection been completed for all applicable conduit runs and drainage structures? The Contractor is required to notify the Engineer prior to performing all inspections. |  | 0 |  |  | 0 | 10/1/2020 | Hydraulics
CA-Q-611-000.0 | CA-Q-611 | 611E00401 | 4" CONDUIT, TYPE E, AS PER PLAN |  |  | Have all conduits and drainage structures not requiring a performance inspection been visually inspected? Note any deficiencies prior to acceptance. (Photo Documentation Required) |  | 0 |  |  | 0 | 10/1/2020 | Hydraulics
CA-Q-611-000.0 | CA-Q-611 | 611E00401 | 4" CONDUIT, TYPE E, AS PER PLAN |  |  | Were all the performance inspections video recorded? All performance inspections (remote and manual) require video recordings. |  | 0 |  |  | 0 | 10/1/2020 | Hydraulics
CA-Q-611-000.0 | CA-Q-611 | 611E00401 | 4" CONDUIT, TYPE E, AS PER PLAN |  |  | Was the conduit or drainage structure free of debris or water at the time of inspection? Debris or water should be removed to the extent that allows accurate measurements and to identify defects. |  | 0 |  |  | 0 | 10/1/2020 | Hydraulics
CA-Q-611-000.0 | CA-Q-611 | 611E00401 | 4" CONDUIT, TYPE E, AS PER PLAN |  |  | For remote inspections performed with a crawler mounted camera, did the Contractor's inspector provide a certification from an independent testing facility stating conformance with SS902? |  | 0 |  |  | 0 | 10/1/2020 | Hydraulics
CA-Q-611-000.0 | CA-Q-611 | 611E00401 | 4" CONDUIT, TYPE E, AS PER PLAN |  |  | For mandrel deflection testing, was a mandrel with fixed plates used and sized per Table 902.03? Adjustable mandrels are not allowed. Table 902.03 is based on nominal pipe size. |  | 0 |  |  | 0 | 10/1/2020 | Hydraulics
CA-Q-611-000.0 | CA-Q-611 | 611E00401 | 4" CONDUIT, TYPE E, AS PER PLAN |  |  | Did the performance inspection verify if any surface settlements were visually present at the time of inspection? If so, the settlements should be noted as a defect and assessed by the independent registered engineer. (Photo Documentation Required) |  | 0 |  |  | 0 | 10/1/2020 | Hydraulics
CA-Q-611-000.0 | CA-Q-611 | 611E00401 | 4" CONDUIT, TYPE E, AS PER PLAN |  |  | Was a performance report submitted for all conduit runs and drainage structures? Ensure that the performance report included a list of all defects and that the engineers evaluation addressed all defects. |  | 0 |  |  | 0 | 10/1/2020 | Hydraulics
CA-Q-611-000.0 | CA-Q-611 | 611E00401 | 4" CONDUIT, TYPE E, AS PER PLAN |  |  | Were all joint gaps measured for each conduit run requiring a performance inspection? Review the video to ensure the gaps were measured appropriately. |  | 0 |  |  | 0 | 10/1/2020 | Hydraulics
CA-Q-611-000.0 | CA-Q-611 | 611E00401 | 4" CONDUIT, TYPE E, AS PER PLAN |  |  | Was an evaluation performed of the performance inspection for each applicable conduit run and drainage structure? |  | 0 |  |  | 0 | 10/1/2020 | Hydraulics
CA-Q-611-000.0 | CA-Q-611 | 611E00401 | 4" CONDUIT, TYPE E, AS PER PLAN |  |  | Was the performance report and inspection videos submitted on a portable hard drive or flash drive? CD submittals are not allowed. |  | 0 |  |  | 0 | 10/1/2020 | Hydraulics
CA-Q-611-000.0 | CA-Q-611 | 611E00401 | 4" CONDUIT, TYPE E, AS PER PLAN |  |  | Did the performance report identify all of the defects and evaluate each defect if a repair is required? Tables 611.13 and 611.14 list defects requiring a repair. The registered engineer should list all defects and assess whether a repair is necessary. i.e. Cracks in concrete exceeding 0.1-inch require a repair. However, all cracks exceeding 0.01-inch should be listed as a defect and evaluated. |  | 0 |  |  | 0 | 10/1/2020 | Hydraulics
CA-Q-611-000.0 | CA-Q-611 | 611E00401 | 4" CONDUIT, TYPE E, AS PER PLAN |  |  | Was a repair recommended by the evaluating engineer? If so, the recommended repair provided by the evaluating engineer should meet the proposed design service life of the conduit or drainage structure. The manufacture is also required to sign off on the repair method for the conduit or drainage structure. |  | 0 |  |  | 0 | 10/1/2020 | Hydraulics
CA-Q-611-000.0 | CA-Q-611 | 611E00401 | 4" CONDUIT, TYPE E, AS PER PLAN |  |  | Did the conduit or drainage structure sign off on the evaluating engineer's recommended repair method? |  | 0 |  |  | 0 | 10/1/2020 | Hydraulics
CA-Q-611-000.0 | CA-Q-611 | 611E00401 | 4" CONDUIT, TYPE E, AS PER PLAN |  |  | If a repair was performed by the Contractor, did the Contractor perform a second performance inspection and evaluation? |  | 0 |  |  | 0 | 10/1/2020 | Hydraulics
CA-Q-611-000.0 | CA-Q-611 | 611E00406 | 4" CONDUIT, TYPE F |  |  | Did the Contractor provide an installation plan for all conduits and drainage structures? Ensure that the Contractor used CA-P-1A and CA-P-3A as the installation plan. No generic installation plans are acceptable. |  | 0 |  |  | 0 | 10/1/2020 | Hydraulics
CA-Q-611-000.0 | CA-Q-611 | 611E00406 | 4" CONDUIT, TYPE F |  |  | Did the conduit manufacturer sign the CA-P-1A form and provide a certification? |  | 0 |  |  | 0 | 10/1/2020 | Hydraulics
CA-Q-611-000.0 | CA-Q-611 | 611E00406 | 4" CONDUIT, TYPE F |  |  | Is the conduit material listed in the installation plan appropriate for the Type? |  | 0 |  |  | 0 | 10/1/2020 | Hydraulics
CA-Q-611-000.0 | CA-Q-611 | 611E00406 | 4" CONDUIT, TYPE F |  |  | Does the Installation Plan detail the use of 703.11 Type 1, 2 or 3 for Bedding and Backfill? Ensure Granular Structural Backfill 703.11 is proposed for Structural Backfill to 12" above the conduit for all Type A, B and C conduits. |  | 0 |  |  | 0 | 10/1/2020 | Hydraulics
CA-Q-611-000.0 | CA-Q-611 | 611E00406 | 4" CONDUIT, TYPE F |  |  | Were the conduits visually inspected prior to installation? Note and photo any defects. Replace any damaged conduit or drainage structures. |  | 0 |  |  | 0 | 10/1/2020 | Hydraulics
CA-Q-611-000.0 | CA-Q-611 | 611E00406 | 4" CONDUIT, TYPE F |  |  | Did the Contractor follow the installation plan during construction, including material type, lift thickness, compaction? If not, a new installation plan, signed by the manufacturer is required. A Contractor may continue to work without the modified installation plan at their own risk. |  | 0 |  |  | 0 | 10/1/2020 | Hydraulics
CA-Q-611-000.0 | CA-Q-611 | 611E00406 | 4" CONDUIT, TYPE F |  |  | Did the Contractor maintain flows and drainage at all times during installation of the conduit? Document any flooding issues occurring during construction. (Photo Documentation Required) |  | 0 |  |  | 0 | 10/1/2020 | Hydraulics
CA-Q-611-000.0 | CA-Q-611 | 611E00406 | 4" CONDUIT, TYPE F |  |  | Is the Contractor filling out the most up to date CA-P-1 and CA-P-3 forms during installation of each conduit run and drainage structure? These forms are required to be submitted before the start of the next work day. Do not compensate for Work prior to receiving the completed inspection forms. |  | 0 |  |  | 0 | 10/1/2020 | Hydraulics
CA-Q-611-000.0 | CA-Q-611 | 611E00406 | 4" CONDUIT, TYPE F |  |  | Is the Contractor verifying conduit invert elevations and recording the invert elevations on the CA-P-1 form? Deviations from plan inverts beyond close conformance require Engineer approval. |  | 0 |  |  | 0 | 10/1/2020 | Hydraulics
CA-Q-611-000.0 | CA-Q-611 | 611E00406 | 4" CONDUIT, TYPE F |  |  | Are compaction tests being taken of the backfill and bedding material during installation? CA-P-1 and CA-P-3 forms should reference the appropriate compaction forms when applicable. Compaction testing is not required for #57 aggregate. |  | 0 |  |  | 0 | 10/1/2020 | Hydraulics
CA-Q-611-000.0 | CA-Q-611 | 611E00406 | 4" CONDUIT, TYPE F |  |  | Was Type A geotextile fabric required for the conduit or drainage structure installation? Type A geotextile fabric is required above all coarse aggregate backfill for the entire width of trench. Type A geotextile fabric is also required to wrap coarse aggregate below groundwater elevation. Note locations where groundwater was encountered. (Photo Documentation Required) |  | 0 |  |  | 0 | 10/1/2020 | Hydraulics
CA-Q-611-000.0 | CA-Q-611 | 611E00406 | 4" CONDUIT, TYPE F |  |  | Were conduits laid from outlet end to inlet? If not, document allowances from this requirement. (Photo Documentation Required) |  | 0 |  |  | 0 | 10/1/2020 | Hydraulics
CA-Q-611-000.0 | CA-Q-611 | 611E00406 | 4" CONDUIT, TYPE F |  |  | For metal conduits, were lifting devices that did not require a hole in the conduit used? |  | 0 |  |  | 0 | 10/1/2020 | Hydraulics
CA-Q-611-000.0 | CA-Q-611 | 611E00406 | 4" CONDUIT, TYPE F |  |  | For metal conduits, were cut ends treated with the appropriate protective coating? Protective coating should match the same coating used for the conduit. |  | 0 |  |  | 0 | 10/1/2020 | Hydraulics
CA-Q-611-000.0 | CA-Q-611 | 611E00406 | 4" CONDUIT, TYPE F |  |  | Was the conduit joined using appropriate methods described in 611.08 A.? |  | 0 |  |  | 0 | 10/1/2020 | Hydraulics
CA-Q-611-000.0 | CA-Q-611 | 611E00406 | 4" CONDUIT, TYPE F |  |  | For structural plate conduits with exterior coating waterproofing, was waterproofing coating appropriately applied in the limits of backfill? Ensure bolts and seems are completely sealed. Allow asphalt mastic material to dry 48 hours and tar base material 28 hours prior to placing backfill. |  | 0 |  |  | 0 | 10/1/2020 | Hydraulics
CA-Q-611-000.0 | CA-Q-611 | 611E00406 | 4" CONDUIT, TYPE F |  |  | For structural plate conduits with liner waterproofing, was liner placed according to the manufacturer's specifications? Ensure the extents of the liner extend a minimum 10-feet beyond the paved shoulder for entire width of trench. |  | 0 |  |  | 0 | 10/1/2020 | Hydraulics
CA-Q-611-000.0 | CA-Q-611 | 611E00406 | 4" CONDUIT, TYPE F |  |  | Were all lifting holes plugged with the appropriate method? Approved methods are per conduit manufacturer or as approved by the Engineer. |  | 0 |  |  | 0 | 10/1/2020 | Hydraulics
CA-Q-611-000.0 | CA-Q-611 | 611E00406 | 4" CONDUIT, TYPE F |  |  | Was the waterproofing membrane installed according to C&MS 512.08 G or H? |  | 0 |  |  | 0 | 10/1/2020 | Hydraulics
CA-Q-611-000.0 | CA-Q-611 | 611E00406 | 4" CONDUIT, TYPE F |  |  | Has a performance inspection been completed for all applicable conduit runs and drainage structures? The Contractor is required to notify the Engineer prior to performing all inspections. |  | 0 |  |  | 0 | 10/1/2020 | Hydraulics
CA-Q-611-000.0 | CA-Q-611 | 611E00406 | 4" CONDUIT, TYPE F |  |  | Have all conduits and drainage structures not requiring a performance inspection been visually inspected? Note any deficiencies prior to acceptance. (Photo Documentation Required) |  | 0 |  |  | 0 | 10/1/2020 | Hydraulics
CA-Q-611-000.0 | CA-Q-611 | 611E00406 | 4" CONDUIT, TYPE F |  |  | Were all the performance inspections video recorded? All performance inspections (remote and manual) require video recordings. |  | 0 |  |  | 0 | 10/1/2020 | Hydraulics
CA-Q-611-000.0 | CA-Q-611 | 611E00406 | 4" CONDUIT, TYPE F |  |  | Was the conduit or drainage structure free of debris or water at the time of inspection? Debris or water should be removed to the extent that allows accurate measurements and to identify defects. |  | 0 |  |  | 0 | 10/1/2020 | Hydraulics
CA-Q-611-000.0 | CA-Q-611 | 611E00406 | 4" CONDUIT, TYPE F |  |  | For remote inspections performed with a crawler mounted camera, did the Contractor's inspector provide a certification from an independent testing facility stating conformance with SS902? |  | 0 |  |  | 0 | 10/1/2020 | Hydraulics
CA-Q-611-000.0 | CA-Q-611 | 611E00406 | 4" CONDUIT, TYPE F |  |  | For mandrel deflection testing, was a mandrel with fixed plates used and sized per Table 902.03? Adjustable mandrels are not allowed. Table 902.03 is based on nominal pipe size. |  | 0 |  |  | 0 | 10/1/2020 | Hydraulics
CA-Q-611-000.0 | CA-Q-611 | 611E00406 | 4" CONDUIT, TYPE F |  |  | Did the performance inspection verify if any surface settlements were visually present at the time of inspection? If so, the settlements should be noted as a defect and assessed by the independent registered engineer. (Photo Documentation Required) |  | 0 |  |  | 0 | 10/1/2020 | Hydraulics
CA-Q-611-000.0 | CA-Q-611 | 611E00406 | 4" CONDUIT, TYPE F |  |  | Was a performance report submitted for all conduit runs and drainage structures? Ensure that the performance report included a list of all defects and that the engineers evaluation addressed all defects. |  | 0 |  |  | 0 | 10/1/2020 | Hydraulics
CA-Q-611-000.0 | CA-Q-611 | 611E00406 | 4" CONDUIT, TYPE F |  |  | Were all joint gaps measured for each conduit run requiring a performance inspection? Review the video to ensure the gaps were measured appropriately. |  | 0 |  |  | 0 | 10/1/2020 | Hydraulics
CA-Q-611-000.0 | CA-Q-611 | 611E00406 | 4" CONDUIT, TYPE F |  |  | Was an evaluation performed of the performance inspection for each applicable conduit run and drainage structure? |  | 0 |  |  | 0 | 10/1/2020 | Hydraulics
CA-Q-611-000.0 | CA-Q-611 | 611E00406 | 4" CONDUIT, TYPE F |  |  | Was the performance report and inspection videos submitted on a portable hard drive or flash drive? CD submittals are not allowed. |  | 0 |  |  | 0 | 10/1/2020 | Hydraulics
CA-Q-611-000.0 | CA-Q-611 | 611E00406 | 4" CONDUIT, TYPE F |  |  | Did the performance report identify all of the defects and evaluate each defect if a repair is required? Tables 611.13 and 611.14 list defects requiring a repair. The registered engineer should list all defects and assess whether a repair is necessary. i.e. Cracks in concrete exceeding 0.1-inch require a repair. However, all cracks exceeding 0.01-inch should be listed as a defect and evaluated. |  | 0 |  |  | 0 | 10/1/2020 | Hydraulics
CA-Q-611-000.0 | CA-Q-611 | 611E00406 | 4" CONDUIT, TYPE F |  |  | Was a repair recommended by the evaluating engineer? If so, the recommended repair provided by the evaluating engineer should meet the proposed design service life of the conduit or drainage structure. The manufacture is also required to sign off on the repair method for the conduit or drainage structure. |  | 0 |  |  | 0 | 10/1/2020 | Hydraulics
CA-Q-611-000.0 | CA-Q-611 | 611E00406 | 4" CONDUIT, TYPE F |  |  | Did the conduit or drainage structure sign off on the evaluating engineer's recommended repair method? |  | 0 |  |  | 0 | 10/1/2020 | Hydraulics
CA-Q-611-000.0 | CA-Q-611 | 611E00406 | 4" CONDUIT, TYPE F |  |  | If a repair was performed by the Contractor, did the Contractor perform a second performance inspection and evaluation? |  | 0 |  |  | 0 | 10/1/2020 | Hydraulics
CA-Q-611-000.0 | CA-Q-611 | 611E00407 | 4" CONDUIT, TYPE F, AS PER PLAN |  |  | Did the Contractor provide an installation plan for all conduits and drainage structures? Ensure that the Contractor used CA-P-1A and CA-P-3A as the installation plan. No generic installation plans are acceptable. |  | 0 |  |  | 0 | 10/1/2020 | Hydraulics
CA-Q-611-000.0 | CA-Q-611 | 611E00407 | 4" CONDUIT, TYPE F, AS PER PLAN |  |  | Did the conduit manufacturer sign the CA-P-1A form and provide a certification? |  | 0 |  |  | 0 | 10/1/2020 | Hydraulics
CA-Q-611-000.0 | CA-Q-611 | 611E00407 | 4" CONDUIT, TYPE F, AS PER PLAN |  |  | Is the conduit material listed in the installation plan appropriate for the Type? |  | 0 |  |  | 0 | 10/1/2020 | Hydraulics
CA-Q-611-000.0 | CA-Q-611 | 611E00407 | 4" CONDUIT, TYPE F, AS PER PLAN |  |  | Does the Installation Plan detail the use of 703.11 Type 1, 2 or 3 for Bedding and Backfill? Ensure Granular Structural Backfill 703.11 is proposed for Structural Backfill to 12" above the conduit for all Type A, B and C conduits. |  | 0 |  |  | 0 | 10/1/2020 | Hydraulics
CA-Q-611-000.0 | CA-Q-611 | 611E00407 | 4" CONDUIT, TYPE F, AS PER PLAN |  |  | Were the conduits visually inspected prior to installation? Note and photo any defects. Replace any damaged conduit or drainage structures. |  | 0 |  |  | 0 | 10/1/2020 | Hydraulics
CA-Q-611-000.0 | CA-Q-611 | 611E00407 | 4" CONDUIT, TYPE F, AS PER PLAN |  |  | Did the Contractor follow the installation plan during construction, including material type, lift thickness, compaction? If not, a new installation plan, signed by the manufacturer is required. A Contractor may continue to work without the modified installation plan at their own risk. |  | 0 |  |  | 0 | 10/1/2020 | Hydraulics
CA-Q-611-000.0 | CA-Q-611 | 611E00407 | 4" CONDUIT, TYPE F, AS PER PLAN |  |  | Did the Contractor maintain flows and drainage at all times during installation of the conduit? Document any flooding issues occurring during construction. (Photo Documentation Required) |  | 0 |  |  | 0 | 10/1/2020 | Hydraulics
CA-Q-611-000.0 | CA-Q-611 | 611E00407 | 4" CONDUIT, TYPE F, AS PER PLAN |  |  | Is the Contractor filling out the most up to date CA-P-1 and CA-P-3 forms during installation of each conduit run and drainage structure? These forms are required to be submitted before the start of the next work day. Do not compensate for Work prior to receiving the completed inspection forms. |  | 0 |  |  | 0 | 10/1/2020 | Hydraulics
CA-Q-611-000.0 | CA-Q-611 | 611E00407 | 4" CONDUIT, TYPE F, AS PER PLAN |  |  | Is the Contractor verifying conduit invert elevations and recording the invert elevations on the CA-P-1 form? Deviations from plan inverts beyond close conformance require Engineer approval. |  | 0 |  |  | 0 | 10/1/2020 | Hydraulics
CA-Q-611-000.0 | CA-Q-611 | 611E00407 | 4" CONDUIT, TYPE F, AS PER PLAN |  |  | Are compaction tests being taken of the backfill and bedding material during installation? CA-P-1 and CA-P-3 forms should reference the appropriate compaction forms when applicable. Compaction testing is not required for #57 aggregate. |  | 0 |  |  | 0 | 10/1/2020 | Hydraulics
CA-Q-611-000.0 | CA-Q-611 | 611E00407 | 4" CONDUIT, TYPE F, AS PER PLAN |  |  | Was Type A geotextile fabric required for the conduit or drainage structure installation? Type A geotextile fabric is required above all coarse aggregate backfill for the entire width of trench. Type A geotextile fabric is also required to wrap coarse aggregate below groundwater elevation. Note locations where groundwater was encountered. (Photo Documentation Required) |  | 0 |  |  | 0 | 10/1/2020 | Hydraulics
CA-Q-611-000.0 | CA-Q-611 | 611E00407 | 4" CONDUIT, TYPE F, AS PER PLAN |  |  | Were conduits laid from outlet end to inlet? If not, document allowances from this requirement. (Photo Documentation Required) |  | 0 |  |  | 0 | 10/1/2020 | Hydraulics
CA-Q-611-000.0 | CA-Q-611 | 611E00407 | 4" CONDUIT, TYPE F, AS PER PLAN |  |  | For metal conduits, were lifting devices that did not require a hole in the conduit used? |  | 0 |  |  | 0 | 10/1/2020 | Hydraulics
CA-Q-611-000.0 | CA-Q-611 | 611E00407 | 4" CONDUIT, TYPE F, AS PER PLAN |  |  | For metal conduits, were cut ends treated with the appropriate protective coating? Protective coating should match the same coating used for the conduit. |  | 0 |  |  | 0 | 10/1/2020 | Hydraulics
CA-Q-611-000.0 | CA-Q-611 | 611E00407 | 4" CONDUIT, TYPE F, AS PER PLAN |  |  | Was the conduit joined using appropriate methods described in 611.08 A.? |  | 0 |  |  | 0 | 10/1/2020 | Hydraulics
CA-Q-611-000.0 | CA-Q-611 | 611E00407 | 4" CONDUIT, TYPE F, AS PER PLAN |  |  | For structural plate conduits with exterior coating waterproofing, was waterproofing coating appropriately applied in the limits of backfill? Ensure bolts and seems are completely sealed. Allow asphalt mastic material to dry 48 hours and tar base material 28 hours prior to placing backfill. |  | 0 |  |  | 0 | 10/1/2020 | Hydraulics
CA-Q-611-000.0 | CA-Q-611 | 611E00407 | 4" CONDUIT, TYPE F, AS PER PLAN |  |  | For structural plate conduits with liner waterproofing, was liner placed according to the manufacturer's specifications? Ensure the extents of the liner extend a minimum 10-feet beyond the paved shoulder for entire width of trench. |  | 0 |  |  | 0 | 10/1/2020 | Hydraulics
CA-Q-611-000.0 | CA-Q-611 | 611E00407 | 4" CONDUIT, TYPE F, AS PER PLAN |  |  | Were all lifting holes plugged with the appropriate method? Approved methods are per conduit manufacturer or as approved by the Engineer. |  | 0 |  |  | 0 | 10/1/2020 | Hydraulics
CA-Q-611-000.0 | CA-Q-611 | 611E00407 | 4" CONDUIT, TYPE F, AS PER PLAN |  |  | Was the waterproofing membrane installed according to C&MS 512.08 G or H? |  | 0 |  |  | 0 | 10/1/2020 | Hydraulics
CA-Q-611-000.0 | CA-Q-611 | 611E00407 | 4" CONDUIT, TYPE F, AS PER PLAN |  |  | Has a performance inspection been completed for all applicable conduit runs and drainage structures? The Contractor is required to notify the Engineer prior to performing all inspections. |  | 0 |  |  | 0 | 10/1/2020 | Hydraulics
CA-Q-611-000.0 | CA-Q-611 | 611E00407 | 4" CONDUIT, TYPE F, AS PER PLAN |  |  | Have all conduits and drainage structures not requiring a performance inspection been visually inspected? Note any deficiencies prior to acceptance. (Photo Documentation Required) |  | 0 |  |  | 0 | 10/1/2020 | Hydraulics
CA-Q-611-000.0 | CA-Q-611 | 611E00407 | 4" CONDUIT, TYPE F, AS PER PLAN |  |  | Were all the performance inspections video recorded? All performance inspections (remote and manual) require video recordings. |  | 0 |  |  | 0 | 10/1/2020 | Hydraulics
CA-Q-611-000.0 | CA-Q-611 | 611E00407 | 4" CONDUIT, TYPE F, AS PER PLAN |  |  | Was the conduit or drainage structure free of debris or water at the time of inspection? Debris or water should be removed to the extent that allows accurate measurements and to identify defects. |  | 0 |  |  | 0 | 10/1/2020 | Hydraulics
CA-Q-611-000.0 | CA-Q-611 | 611E00407 | 4" CONDUIT, TYPE F, AS PER PLAN |  |  | For remote inspections performed with a crawler mounted camera, did the Contractor's inspector provide a certification from an independent testing facility stating conformance with SS902? |  | 0 |  |  | 0 | 10/1/2020 | Hydraulics
CA-Q-611-000.0 | CA-Q-611 | 611E00407 | 4" CONDUIT, TYPE F, AS PER PLAN |  |  | For mandrel deflection testing, was a mandrel with fixed plates used and sized per Table 902.03? Adjustable mandrels are not allowed. Table 902.03 is based on nominal pipe size. |  | 0 |  |  | 0 | 10/1/2020 | Hydraulics
CA-Q-611-000.0 | CA-Q-611 | 611E00407 | 4" CONDUIT, TYPE F, AS PER PLAN |  |  | Did the performance inspection verify if any surface settlements were visually present at the time of inspection? If so, the settlements should be noted as a defect and assessed by the independent registered engineer. (Photo Documentation Required) |  | 0 |  |  | 0 | 10/1/2020 | Hydraulics
CA-Q-611-000.0 | CA-Q-611 | 611E00407 | 4" CONDUIT, TYPE F, AS PER PLAN |  |  | Was a performance report submitted for all conduit runs and drainage structures? Ensure that the performance report included a list of all defects and that the engineers evaluation addressed all defects. |  | 0 |  |  | 0 | 10/1/2020 | Hydraulics
CA-Q-611-000.0 | CA-Q-611 | 611E00407 | 4" CONDUIT, TYPE F, AS PER PLAN |  |  | Were all joint gaps measured for each conduit run requiring a performance inspection? Review the video to ensure the gaps were measured appropriately. |  | 0 |  |  | 0 | 10/1/2020 | Hydraulics
CA-Q-611-000.0 | CA-Q-611 | 611E00407 | 4" CONDUIT, TYPE F, AS PER PLAN |  |  | Was an evaluation performed of the performance inspection for each applicable conduit run and drainage structure? |  | 0 |  |  | 0 | 10/1/2020 | Hydraulics
CA-Q-611-000.0 | CA-Q-611 | 611E00407 | 4" CONDUIT, TYPE F, AS PER PLAN |  |  | Was the performance report and inspection videos submitted on a portable hard drive or flash drive? CD submittals are not allowed. |  | 0 |  |  | 0 | 10/1/2020 | Hydraulics
CA-Q-611-000.0 | CA-Q-611 | 611E00407 | 4" CONDUIT, TYPE F, AS PER PLAN |  |  | Did the performance report identify all of the defects and evaluate each defect if a repair is required? Tables 611.13 and 611.14 list defects requiring a repair. The registered engineer should list all defects and assess whether a repair is necessary. i.e. Cracks in concrete exceeding 0.1-inch require a repair. However, all cracks exceeding 0.01-inch should be listed as a defect and evaluated. |  | 0 |  |  | 0 | 10/1/2020 | Hydraulics
CA-Q-611-000.0 | CA-Q-611 | 611E00407 | 4" CONDUIT, TYPE F, AS PER PLAN |  |  | Was a repair recommended by the evaluating engineer? If so, the recommended repair provided by the evaluating engineer should meet the proposed design service life of the conduit or drainage structure. The manufacture is also required to sign off on the repair method for the conduit or drainage structure. |  | 0 |  |  | 0 | 10/1/2020 | Hydraulics
CA-Q-611-000.0 | CA-Q-611 | 611E00407 | 4" CONDUIT, TYPE F, AS PER PLAN |  |  | Did the conduit or drainage structure sign off on the evaluating engineer's recommended repair method? |  | 0 |  |  | 0 | 10/1/2020 | Hydraulics
CA-Q-611-000.0 | CA-Q-611 | 611E00407 | 4" CONDUIT, TYPE F, AS PER PLAN |  |  | If a repair was performed by the Contractor, did the Contractor perform a second performance inspection and evaluation? |  | 0 |  |  | 0 | 10/1/2020 | Hydraulics
CA-Q-611-000.0 | CA-Q-611 | 611E00410 | 4" CONDUIT, TYPE F FOR UNDERDRAIN OUTLET |  |  | Did the Contractor provide an installation plan for all conduits and drainage structures? Ensure that the Contractor used CA-P-1A and CA-P-3A as the installation plan. No generic installation plans are acceptable. |  | 0 |  |  | 0 | 10/1/2020 | Hydraulics
CA-Q-611-000.0 | CA-Q-611 | 611E00410 | 4" CONDUIT, TYPE F FOR UNDERDRAIN OUTLET |  |  | Did the conduit manufacturer sign the CA-P-1A form and provide a certification? |  | 0 |  |  | 0 | 10/1/2020 | Hydraulics
CA-Q-611-000.0 | CA-Q-611 | 611E00410 | 4" CONDUIT, TYPE F FOR UNDERDRAIN OUTLET |  |  | Is the conduit material listed in the installation plan appropriate for the Type? |  | 0 |  |  | 0 | 10/1/2020 | Hydraulics
CA-Q-611-000.0 | CA-Q-611 | 611E00410 | 4" CONDUIT, TYPE F FOR UNDERDRAIN OUTLET |  |  | Does the Installation Plan detail the use of 703.11 Type 1, 2 or 3 for Bedding and Backfill? Ensure Granular Structural Backfill 703.11 is proposed for Structural Backfill to 12" above the conduit for all Type A, B and C conduits. |  | 0 |  |  | 0 | 10/1/2020 | Hydraulics
CA-Q-611-000.0 | CA-Q-611 | 611E00410 | 4" CONDUIT, TYPE F FOR UNDERDRAIN OUTLET |  |  | Were the conduits visually inspected prior to installation? Note and photo any defects. Replace any damaged conduit or drainage structures. |  | 0 |  |  | 0 | 10/1/2020 | Hydraulics
CA-Q-611-000.0 | CA-Q-611 | 611E00410 | 4" CONDUIT, TYPE F FOR UNDERDRAIN OUTLET |  |  | Did the Contractor follow the installation plan during construction, including material type, lift thickness, compaction? If not, a new installation plan, signed by the manufacturer is required. A Contractor may continue to work without the modified installation plan at their own risk. |  | 0 |  |  | 0 | 10/1/2020 | Hydraulics
CA-Q-611-000.0 | CA-Q-611 | 611E00410 | 4" CONDUIT, TYPE F FOR UNDERDRAIN OUTLET |  |  | Did the Contractor maintain flows and drainage at all times during installation of the conduit? Document any flooding issues occurring during construction. (Photo Documentation Required) |  | 0 |  |  | 0 | 10/1/2020 | Hydraulics
CA-Q-611-000.0 | CA-Q-611 | 611E00410 | 4" CONDUIT, TYPE F FOR UNDERDRAIN OUTLET |  |  | Is the Contractor filling out the most up to date CA-P-1 and CA-P-3 forms during installation of each conduit run and drainage structure? These forms are required to be submitted before the start of the next work day. Do not compensate for Work prior to receiving the completed inspection forms. |  | 0 |  |  | 0 | 10/1/2020 | Hydraulics
CA-Q-611-000.0 | CA-Q-611 | 611E00410 | 4" CONDUIT, TYPE F FOR UNDERDRAIN OUTLET |  |  | Is the Contractor verifying conduit invert elevations and recording the invert elevations on the CA-P-1 form? Deviations from plan inverts beyond close conformance require Engineer approval. |  | 0 |  |  | 0 | 10/1/2020 | Hydraulics
CA-Q-611-000.0 | CA-Q-611 | 611E00410 | 4" CONDUIT, TYPE F FOR UNDERDRAIN OUTLET |  |  | Are compaction tests being taken of the backfill and bedding material during installation? CA-P-1 and CA-P-3 forms should reference the appropriate compaction forms when applicable. Compaction testing is not required for #57 aggregate. |  | 0 |  |  | 0 | 10/1/2020 | Hydraulics
CA-Q-611-000.0 | CA-Q-611 | 611E00410 | 4" CONDUIT, TYPE F FOR UNDERDRAIN OUTLET |  |  | Was Type A geotextile fabric required for the conduit or drainage structure installation? Type A geotextile fabric is required above all coarse aggregate backfill for the entire width of trench. Type A geotextile fabric is also required to wrap coarse aggregate below groundwater elevation. Note locations where groundwater was encountered. (Photo Documentation Required) |  | 0 |  |  | 0 | 10/1/2020 | Hydraulics
CA-Q-611-000.0 | CA-Q-611 | 611E00410 | 4" CONDUIT, TYPE F FOR UNDERDRAIN OUTLET |  |  | Were conduits laid from outlet end to inlet? If not, document allowances from this requirement. (Photo Documentation Required) |  | 0 |  |  | 0 | 10/1/2020 | Hydraulics
CA-Q-611-000.0 | CA-Q-611 | 611E00410 | 4" CONDUIT, TYPE F FOR UNDERDRAIN OUTLET |  |  | For metal conduits, were lifting devices that did not require a hole in the conduit used? |  | 0 |  |  | 0 | 10/1/2020 | Hydraulics
CA-Q-611-000.0 | CA-Q-611 | 611E00410 | 4" CONDUIT, TYPE F FOR UNDERDRAIN OUTLET |  |  | For metal conduits, were cut ends treated with the appropriate protective coating? Protective coating should match the same coating used for the conduit. |  | 0 |  |  | 0 | 10/1/2020 | Hydraulics
CA-Q-611-000.0 | CA-Q-611 | 611E00410 | 4" CONDUIT, TYPE F FOR UNDERDRAIN OUTLET |  |  | Was the conduit joined using appropriate methods described in 611.08 A.? |  | 0 |  |  | 0 | 10/1/2020 | Hydraulics
CA-Q-611-000.0 | CA-Q-611 | 611E00410 | 4" CONDUIT, TYPE F FOR UNDERDRAIN OUTLET |  |  | For structural plate conduits with exterior coating waterproofing, was waterproofing coating appropriately applied in the limits of backfill? Ensure bolts and seems are completely sealed. Allow asphalt mastic material to dry 48 hours and tar base material 28 hours prior to placing backfill. |  | 0 |  |  | 0 | 10/1/2020 | Hydraulics
CA-Q-611-000.0 | CA-Q-611 | 611E00410 | 4" CONDUIT, TYPE F FOR UNDERDRAIN OUTLET |  |  | For structural plate conduits with liner waterproofing, was liner placed according to the manufacturer's specifications? Ensure the extents of the liner extend a minimum 10-feet beyond the paved shoulder for entire width of trench. |  | 0 |  |  | 0 | 10/1/2020 | Hydraulics
CA-Q-611-000.0 | CA-Q-611 | 611E00410 | 4" CONDUIT, TYPE F FOR UNDERDRAIN OUTLET |  |  | Were all lifting holes plugged with the appropriate method? Approved methods are per conduit manufacturer or as approved by the Engineer. |  | 0 |  |  | 0 | 10/1/2020 | Hydraulics
CA-Q-611-000.0 | CA-Q-611 | 611E00410 | 4" CONDUIT, TYPE F FOR UNDERDRAIN OUTLET |  |  | Was the waterproofing membrane installed according to C&MS 512.08 G or H? |  | 0 |  |  | 0 | 10/1/2020 | Hydraulics
CA-Q-611-000.0 | CA-Q-611 | 611E00410 | 4" CONDUIT, TYPE F FOR UNDERDRAIN OUTLET |  |  | Has a performance inspection been completed for all applicable conduit runs and drainage structures? The Contractor is required to notify the Engineer prior to performing all inspections. |  | 0 |  |  | 0 | 10/1/2020 | Hydraulics
CA-Q-611-000.0 | CA-Q-611 | 611E00410 | 4" CONDUIT, TYPE F FOR UNDERDRAIN OUTLET |  |  | Have all conduits and drainage structures not requiring a performance inspection been visually inspected? Note any deficiencies prior to acceptance. (Photo Documentation Required) |  | 0 |  |  | 0 | 10/1/2020 | Hydraulics
CA-Q-611-000.0 | CA-Q-611 | 611E00410 | 4" CONDUIT, TYPE F FOR UNDERDRAIN OUTLET |  |  | Were all the performance inspections video recorded? All performance inspections (remote and manual) require video recordings. |  | 0 |  |  | 0 | 10/1/2020 | Hydraulics
CA-Q-611-000.0 | CA-Q-611 | 611E00410 | 4" CONDUIT, TYPE F FOR UNDERDRAIN OUTLET |  |  | Was the conduit or drainage structure free of debris or water at the time of inspection? Debris or water should be removed to the extent that allows accurate measurements and to identify defects. |  | 0 |  |  | 0 | 10/1/2020 | Hydraulics
CA-Q-611-000.0 | CA-Q-611 | 611E00410 | 4" CONDUIT, TYPE F FOR UNDERDRAIN OUTLET |  |  | For remote inspections performed with a crawler mounted camera, did the Contractor's inspector provide a certification from an independent testing facility stating conformance with SS902? |  | 0 |  |  | 0 | 10/1/2020 | Hydraulics
CA-Q-611-000.0 | CA-Q-611 | 611E00410 | 4" CONDUIT, TYPE F FOR UNDERDRAIN OUTLET |  |  | For mandrel deflection testing, was a mandrel with fixed plates used and sized per Table 902.03? Adjustable mandrels are not allowed. Table 902.03 is based on nominal pipe size. |  | 0 |  |  | 0 | 10/1/2020 | Hydraulics
CA-Q-611-000.0 | CA-Q-611 | 611E00410 | 4" CONDUIT, TYPE F FOR UNDERDRAIN OUTLET |  |  | Did the performance inspection verify if any surface settlements were visually present at the time of inspection? If so, the settlements should be noted as a defect and assessed by the independent registered engineer. (Photo Documentation Required) |  | 0 |  |  | 0 | 10/1/2020 | Hydraulics
CA-Q-611-000.0 | CA-Q-611 | 611E00410 | 4" CONDUIT, TYPE F FOR UNDERDRAIN OUTLET |  |  | Was a performance report submitted for all conduit runs and drainage structures? Ensure that the performance report included a list of all defects and that the engineers evaluation addressed all defects. |  | 0 |  |  | 0 | 10/1/2020 | Hydraulics
CA-Q-611-000.0 | CA-Q-611 | 611E00410 | 4" CONDUIT, TYPE F FOR UNDERDRAIN OUTLET |  |  | Were all joint gaps measured for each conduit run requiring a performance inspection? Review the video to ensure the gaps were measured appropriately. |  | 0 |  |  | 0 | 10/1/2020 | Hydraulics
CA-Q-611-000.0 | CA-Q-611 | 611E00410 | 4" CONDUIT, TYPE F FOR UNDERDRAIN OUTLET |  |  | Was an evaluation performed of the performance inspection for each applicable conduit run and drainage structure? |  | 0 |  |  | 0 | 10/1/2020 | Hydraulics
CA-Q-611-000.0 | CA-Q-611 | 611E00410 | 4" CONDUIT, TYPE F FOR UNDERDRAIN OUTLET |  |  | Was the performance report and inspection videos submitted on a portable hard drive or flash drive? CD submittals are not allowed. |  | 0 |  |  | 0 | 10/1/2020 | Hydraulics
CA-Q-611-000.0 | CA-Q-611 | 611E00410 | 4" CONDUIT, TYPE F FOR UNDERDRAIN OUTLET |  |  | Did the performance report identify all of the defects and evaluate each defect if a repair is required? Tables 611.13 and 611.14 list defects requiring a repair. The registered engineer should list all defects and assess whether a repair is necessary. i.e. Cracks in concrete exceeding 0.1-inch require a repair. However, all cracks exceeding 0.01-inch should be listed as a defect and evaluated. |  | 0 |  |  | 0 | 10/1/2020 | Hydraulics
CA-Q-611-000.0 | CA-Q-611 | 611E00410 | 4" CONDUIT, TYPE F FOR UNDERDRAIN OUTLET |  |  | Was a repair recommended by the evaluating engineer? If so, the recommended repair provided by the evaluating engineer should meet the proposed design service life of the conduit or drainage structure. The manufacture is also required to sign off on the repair method for the conduit or drainage structure. |  | 0 |  |  | 0 | 10/1/2020 | Hydraulics
CA-Q-611-000.0 | CA-Q-611 | 611E00410 | 4" CONDUIT, TYPE F FOR UNDERDRAIN OUTLET |  |  | Did the conduit or drainage structure sign off on the evaluating engineer's recommended repair method? |  | 0 |  |  | 0 | 10/1/2020 | Hydraulics
CA-Q-611-000.0 | CA-Q-611 | 611E00410 | 4" CONDUIT, TYPE F FOR UNDERDRAIN OUTLET |  |  | If a repair was performed by the Contractor, did the Contractor perform a second performance inspection and evaluation? |  | 0 |  |  | 0 | 10/1/2020 | Hydraulics
CA-Q-611-000.0 | CA-Q-611 | 611E00411 | 4" CONDUIT, TYPE F FOR UNDERDRAIN OUTLET, AS PER PLAN |  |  | Did the Contractor provide an installation plan for all conduits and drainage structures? Ensure that the Contractor used CA-P-1A and CA-P-3A as the installation plan. No generic installation plans are acceptable. |  | 0 |  |  | 0 | 10/1/2020 | Hydraulics
CA-Q-611-000.0 | CA-Q-611 | 611E00411 | 4" CONDUIT, TYPE F FOR UNDERDRAIN OUTLET, AS PER PLAN |  |  | Did the conduit manufacturer sign the CA-P-1A form and provide a certification? |  | 0 |  |  | 0 | 10/1/2020 | Hydraulics
CA-Q-611-000.0 | CA-Q-611 | 611E00411 | 4" CONDUIT, TYPE F FOR UNDERDRAIN OUTLET, AS PER PLAN |  |  | Is the conduit material listed in the installation plan appropriate for the Type? |  | 0 |  |  | 0 | 10/1/2020 | Hydraulics
CA-Q-611-000.0 | CA-Q-611 | 611E00411 | 4" CONDUIT, TYPE F FOR UNDERDRAIN OUTLET, AS PER PLAN |  |  | Does the Installation Plan detail the use of 703.11 Type 1, 2 or 3 for Bedding and Backfill? Ensure Granular Structural Backfill 703.11 is proposed for Structural Backfill to 12" above the conduit for all Type A, B and C conduits. |  | 0 |  |  | 0 | 10/1/2020 | Hydraulics
CA-Q-611-000.0 | CA-Q-611 | 611E00411 | 4" CONDUIT, TYPE F FOR UNDERDRAIN OUTLET, AS PER PLAN |  |  | Were the conduits visually inspected prior to installation? Note and photo any defects. Replace any damaged conduit or drainage structures. |  | 0 |  |  | 0 | 10/1/2020 | Hydraulics
CA-Q-611-000.0 | CA-Q-611 | 611E00411 | 4" CONDUIT, TYPE F FOR UNDERDRAIN OUTLET, AS PER PLAN |  |  | Did the Contractor follow the installation plan during construction, including material type, lift thickness, compaction? If not, a new installation plan, signed by the manufacturer is required. A Contractor may continue to work without the modified installation plan at their own risk. |  | 0 |  |  | 0 | 10/1/2020 | Hydraulics
CA-Q-611-000.0 | CA-Q-611 | 611E00411 | 4" CONDUIT, TYPE F FOR UNDERDRAIN OUTLET, AS PER PLAN |  |  | Did the Contractor maintain flows and drainage at all times during installation of the conduit? Document any flooding issues occurring during construction. (Photo Documentation Required) |  | 0 |  |  | 0 | 10/1/2020 | Hydraulics
CA-Q-611-000.0 | CA-Q-611 | 611E00411 | 4" CONDUIT, TYPE F FOR UNDERDRAIN OUTLET, AS PER PLAN |  |  | Is the Contractor filling out the most up to date CA-P-1 and CA-P-3 forms during installation of each conduit run and drainage structure? These forms are required to be submitted before the start of the next work day. Do not compensate for Work prior to receiving the completed inspection forms. |  | 0 |  |  | 0 | 10/1/2020 | Hydraulics
CA-Q-611-000.0 | CA-Q-611 | 611E00411 | 4" CONDUIT, TYPE F FOR UNDERDRAIN OUTLET, AS PER PLAN |  |  | Is the Contractor verifying conduit invert elevations and recording the invert elevations on the CA-P-1 form? Deviations from plan inverts beyond close conformance require Engineer approval. |  | 0 |  |  | 0 | 10/1/2020 | Hydraulics
CA-Q-611-000.0 | CA-Q-611 | 611E00411 | 4" CONDUIT, TYPE F FOR UNDERDRAIN OUTLET, AS PER PLAN |  |  | Are compaction tests being taken of the backfill and bedding material during installation? CA-P-1 and CA-P-3 forms should reference the appropriate compaction forms when applicable. Compaction testing is not required for #57 aggregate. |  | 0 |  |  | 0 | 10/1/2020 | Hydraulics
CA-Q-611-000.0 | CA-Q-611 | 611E00411 | 4" CONDUIT, TYPE F FOR UNDERDRAIN OUTLET, AS PER PLAN |  |  | Was Type A geotextile fabric required for the conduit or drainage structure installation? Type A geotextile fabric is required above all coarse aggregate backfill for the entire width of trench. Type A geotextile fabric is also required to wrap coarse aggregate below groundwater elevation. Note locations where groundwater was encountered. (Photo Documentation Required) |  | 0 |  |  | 0 | 10/1/2020 | Hydraulics
CA-Q-611-000.0 | CA-Q-611 | 611E00411 | 4" CONDUIT, TYPE F FOR UNDERDRAIN OUTLET, AS PER PLAN |  |  | Were conduits laid from outlet end to inlet? If not, document allowances from this requirement. (Photo Documentation Required) |  | 0 |  |  | 0 | 10/1/2020 | Hydraulics
CA-Q-611-000.0 | CA-Q-611 | 611E00411 | 4" CONDUIT, TYPE F FOR UNDERDRAIN OUTLET, AS PER PLAN |  |  | For metal conduits, were lifting devices that did not require a hole in the conduit used? |  | 0 |  |  | 0 | 10/1/2020 | Hydraulics
CA-Q-611-000.0 | CA-Q-611 | 611E00411 | 4" CONDUIT, TYPE F FOR UNDERDRAIN OUTLET, AS PER PLAN |  |  | For metal conduits, were cut ends treated with the appropriate protective coating? Protective coating should match the same coating used for the conduit. |  | 0 |  |  | 0 | 10/1/2020 | Hydraulics
CA-Q-611-000.0 | CA-Q-611 | 611E00411 | 4" CONDUIT, TYPE F FOR UNDERDRAIN OUTLET, AS PER PLAN |  |  | Was the conduit joined using appropriate methods described in 611.08 A.? |  | 0 |  |  | 0 | 10/1/2020 | Hydraulics
CA-Q-611-000.0 | CA-Q-611 | 611E00411 | 4" CONDUIT, TYPE F FOR UNDERDRAIN OUTLET, AS PER PLAN |  |  | For structural plate conduits with exterior coating waterproofing, was waterproofing coating appropriately applied in the limits of backfill? Ensure bolts and seems are completely sealed. Allow asphalt mastic material to dry 48 hours and tar base material 28 hours prior to placing backfill. |  | 0 |  |  | 0 | 10/1/2020 | Hydraulics
CA-Q-611-000.0 | CA-Q-611 | 611E00411 | 4" CONDUIT, TYPE F FOR UNDERDRAIN OUTLET, AS PER PLAN |  |  | For structural plate conduits with liner waterproofing, was liner placed according to the manufacturer's specifications? Ensure the extents of the liner extend a minimum 10-feet beyond the paved shoulder for entire width of trench. |  | 0 |  |  | 0 | 10/1/2020 | Hydraulics
CA-Q-611-000.0 | CA-Q-611 | 611E00411 | 4" CONDUIT, TYPE F FOR UNDERDRAIN OUTLET, AS PER PLAN |  |  | Were all lifting holes plugged with the appropriate method? Approved methods are per conduit manufacturer or as approved by the Engineer. |  | 0 |  |  | 0 | 10/1/2020 | Hydraulics
CA-Q-611-000.0 | CA-Q-611 | 611E00411 | 4" CONDUIT, TYPE F FOR UNDERDRAIN OUTLET, AS PER PLAN |  |  | Was the waterproofing membrane installed according to C&MS 512.08 G or H? |  | 0 |  |  | 0 | 10/1/2020 | Hydraulics
CA-Q-611-000.0 | CA-Q-611 | 611E00411 | 4" CONDUIT, TYPE F FOR UNDERDRAIN OUTLET, AS PER PLAN |  |  | Has a performance inspection been completed for all applicable conduit runs and drainage structures? The Contractor is required to notify the Engineer prior to performing all inspections. |  | 0 |  |  | 0 | 10/1/2020 | Hydraulics
CA-Q-611-000.0 | CA-Q-611 | 611E00411 | 4" CONDUIT, TYPE F FOR UNDERDRAIN OUTLET, AS PER PLAN |  |  | Have all conduits and drainage structures not requiring a performance inspection been visually inspected? Note any deficiencies prior to acceptance. (Photo Documentation Required) |  | 0 |  |  | 0 | 10/1/2020 | Hydraulics
CA-Q-611-000.0 | CA-Q-611 | 611E00411 | 4" CONDUIT, TYPE F FOR UNDERDRAIN OUTLET, AS PER PLAN |  |  | Were all the performance inspections video recorded? All performance inspections (remote and manual) require video recordings. |  | 0 |  |  | 0 | 10/1/2020 | Hydraulics
CA-Q-611-000.0 | CA-Q-611 | 611E00411 | 4" CONDUIT, TYPE F FOR UNDERDRAIN OUTLET, AS PER PLAN |  |  | Was the conduit or drainage structure free of debris or water at the time of inspection? Debris or water should be removed to the extent that allows accurate measurements and to identify defects. |  | 0 |  |  | 0 | 10/1/2020 | Hydraulics
CA-Q-611-000.0 | CA-Q-611 | 611E00411 | 4" CONDUIT, TYPE F FOR UNDERDRAIN OUTLET, AS PER PLAN |  |  | For remote inspections performed with a crawler mounted camera, did the Contractor's inspector provide a certification from an independent testing facility stating conformance with SS902? |  | 0 |  |  | 0 | 10/1/2020 | Hydraulics
CA-Q-611-000.0 | CA-Q-611 | 611E00411 | 4" CONDUIT, TYPE F FOR UNDERDRAIN OUTLET, AS PER PLAN |  |  | For mandrel deflection testing, was a mandrel with fixed plates used and sized per Table 902.03? Adjustable mandrels are not allowed. Table 902.03 is based on nominal pipe size. |  | 0 |  |  | 0 | 10/1/2020 | Hydraulics
CA-Q-611-000.0 | CA-Q-611 | 611E00411 | 4" CONDUIT, TYPE F FOR UNDERDRAIN OUTLET, AS PER PLAN |  |  | Did the performance inspection verify if any surface settlements were visually present at the time of inspection? If so, the settlements should be noted as a defect and assessed by the independent registered engineer. (Photo Documentation Required) |  | 0 |  |  | 0 | 10/1/2020 | Hydraulics
CA-Q-611-000.0 | CA-Q-611 | 611E00411 | 4" CONDUIT, TYPE F FOR UNDERDRAIN OUTLET, AS PER PLAN |  |  | Was a performance report submitted for all conduit runs and drainage structures? Ensure that the performance report included a list of all defects and that the engineers evaluation addressed all defects. |  | 0 |  |  | 0 | 10/1/2020 | Hydraulics
CA-Q-611-000.0 | CA-Q-611 | 611E00411 | 4" CONDUIT, TYPE F FOR UNDERDRAIN OUTLET, AS PER PLAN |  |  | Were all joint gaps measured for each conduit run requiring a performance inspection? Review the video to ensure the gaps were measured appropriately. |  | 0 |  |  | 0 | 10/1/2020 | Hydraulics
CA-Q-611-000.0 | CA-Q-611 | 611E00411 | 4" CONDUIT, TYPE F FOR UNDERDRAIN OUTLET, AS PER PLAN |  |  | Was an evaluation performed of the performance inspection for each applicable conduit run and drainage structure? |  | 0 |  |  | 0 | 10/1/2020 | Hydraulics
CA-Q-611-000.0 | CA-Q-611 | 611E00411 | 4" CONDUIT, TYPE F FOR UNDERDRAIN OUTLET, AS PER PLAN |  |  | Was the performance report and inspection videos submitted on a portable hard drive or flash drive? CD submittals are not allowed. |  | 0 |  |  | 0 | 10/1/2020 | Hydraulics
CA-Q-611-000.0 | CA-Q-611 | 611E00411 | 4" CONDUIT, TYPE F FOR UNDERDRAIN OUTLET, AS PER PLAN |  |  | Did the performance report identify all of the defects and evaluate each defect if a repair is required? Tables 611.13 and 611.14 list defects requiring a repair. The registered engineer should list all defects and assess whether a repair is necessary. i.e. Cracks in concrete exceeding 0.1-inch require a repair. However, all cracks exceeding 0.01-inch should be listed as a defect and evaluated. |  | 0 |  |  | 0 | 10/1/2020 | Hydraulics
CA-Q-611-000.0 | CA-Q-611 | 611E00411 | 4" CONDUIT, TYPE F FOR UNDERDRAIN OUTLET, AS PER PLAN |  |  | Was a repair recommended by the evaluating engineer? If so, the recommended repair provided by the evaluating engineer should meet the proposed design service life of the conduit or drainage structure. The manufacture is also required to sign off on the repair method for the conduit or drainage structure. |  | 0 |  |  | 0 | 10/1/2020 | Hydraulics
CA-Q-611-000.0 | CA-Q-611 | 611E00411 | 4" CONDUIT, TYPE F FOR UNDERDRAIN OUTLET, AS PER PLAN |  |  | Did the conduit or drainage structure sign off on the evaluating engineer's recommended repair method? |  | 0 |  |  | 0 | 10/1/2020 | Hydraulics
CA-Q-611-000.0 | CA-Q-611 | 611E00411 | 4" CONDUIT, TYPE F FOR UNDERDRAIN OUTLET, AS PER PLAN |  |  | If a repair was performed by the Contractor, did the Contractor perform a second performance inspection and evaluation? |  | 0 |  |  | 0 | 10/1/2020 | Hydraulics
CA-Q-611-000.0 | CA-Q-611 | 611E00510 | 6" CONDUIT, TYPE F FOR UNDERDRAIN OUTLETS |  |  | Did the Contractor provide an installation plan for all conduits and drainage structures? Ensure that the Contractor used CA-P-1A and CA-P-3A as the installation plan. No generic installation plans are acceptable. |  | 0 |  |  | 0 | 10/1/2020 | Hydraulics
CA-Q-611-000.0 | CA-Q-611 | 611E00510 | 6" CONDUIT, TYPE F FOR UNDERDRAIN OUTLETS |  |  | Did the conduit manufacturer sign the CA-P-1A form and provide a certification? |  | 0 |  |  | 0 | 10/1/2020 | Hydraulics
CA-Q-611-000.0 | CA-Q-611 | 611E00510 | 6" CONDUIT, TYPE F FOR UNDERDRAIN OUTLETS |  |  | Is the conduit material listed in the installation plan appropriate for the Type? |  | 0 |  |  | 0 | 10/1/2020 | Hydraulics
CA-Q-611-000.0 | CA-Q-611 | 611E00510 | 6" CONDUIT, TYPE F FOR UNDERDRAIN OUTLETS |  |  | Does the Installation Plan detail the use of 703.11 Type 1, 2 or 3 for Bedding and Backfill? Ensure Granular Structural Backfill 703.11 is proposed for Structural Backfill to 12" above the conduit for all Type A, B and C conduits. |  | 0 |  |  | 0 | 10/1/2020 | Hydraulics
CA-Q-611-000.0 | CA-Q-611 | 611E00510 | 6" CONDUIT, TYPE F FOR UNDERDRAIN OUTLETS |  |  | Were the conduits visually inspected prior to installation? Note and photo any defects. Replace any damaged conduit or drainage structures. |  | 0 |  |  | 0 | 10/1/2020 | Hydraulics
CA-Q-611-000.0 | CA-Q-611 | 611E00510 | 6" CONDUIT, TYPE F FOR UNDERDRAIN OUTLETS |  |  | Did the Contractor follow the installation plan during construction, including material type, lift thickness, compaction? If not, a new installation plan, signed by the manufacturer is required. A Contractor may continue to work without the modified installation plan at their own risk. |  | 0 |  |  | 0 | 10/1/2020 | Hydraulics
CA-Q-611-000.0 | CA-Q-611 | 611E00510 | 6" CONDUIT, TYPE F FOR UNDERDRAIN OUTLETS |  |  | Did the Contractor maintain flows and drainage at all times during installation of the conduit? Document any flooding issues occurring during construction. (Photo Documentation Required) |  | 0 |  |  | 0 | 10/1/2020 | Hydraulics
CA-Q-611-000.0 | CA-Q-611 | 611E00510 | 6" CONDUIT, TYPE F FOR UNDERDRAIN OUTLETS |  |  | Is the Contractor filling out the most up to date CA-P-1 and CA-P-3 forms during installation of each conduit run and drainage structure? These forms are required to be submitted before the start of the next work day. Do not compensate for Work prior to receiving the completed inspection forms. |  | 0 |  |  | 0 | 10/1/2020 | Hydraulics
CA-Q-611-000.0 | CA-Q-611 | 611E00510 | 6" CONDUIT, TYPE F FOR UNDERDRAIN OUTLETS |  |  | Is the Contractor verifying conduit invert elevations and recording the invert elevations on the CA-P-1 form? Deviations from plan inverts beyond close conformance require Engineer approval. |  | 0 |  |  | 0 | 10/1/2020 | Hydraulics
CA-Q-611-000.0 | CA-Q-611 | 611E00510 | 6" CONDUIT, TYPE F FOR UNDERDRAIN OUTLETS |  |  | Are compaction tests being taken of the backfill and bedding material during installation? CA-P-1 and CA-P-3 forms should reference the appropriate compaction forms when applicable. Compaction testing is not required for #57 aggregate. |  | 0 |  |  | 0 | 10/1/2020 | Hydraulics
CA-Q-611-000.0 | CA-Q-611 | 611E00510 | 6" CONDUIT, TYPE F FOR UNDERDRAIN OUTLETS |  |  | Was Type A geotextile fabric required for the conduit or drainage structure installation? Type A geotextile fabric is required above all coarse aggregate backfill for the entire width of trench. Type A geotextile fabric is also required to wrap coarse aggregate below groundwater elevation. Note locations where groundwater was encountered. (Photo Documentation Required) |  | 0 |  |  | 0 | 10/1/2020 | Hydraulics
CA-Q-611-000.0 | CA-Q-611 | 611E00510 | 6" CONDUIT, TYPE F FOR UNDERDRAIN OUTLETS |  |  | Were conduits laid from outlet end to inlet? If not, document allowances from this requirement. (Photo Documentation Required) |  | 0 |  |  | 0 | 10/1/2020 | Hydraulics
CA-Q-611-000.0 | CA-Q-611 | 611E00510 | 6" CONDUIT, TYPE F FOR UNDERDRAIN OUTLETS |  |  | For metal conduits, were lifting devices that did not require a hole in the conduit used? |  | 0 |  |  | 0 | 10/1/2020 | Hydraulics
CA-Q-611-000.0 | CA-Q-611 | 611E00510 | 6" CONDUIT, TYPE F FOR UNDERDRAIN OUTLETS |  |  | For metal conduits, were cut ends treated with the appropriate protective coating? Protective coating should match the same coating used for the conduit. |  | 0 |  |  | 0 | 10/1/2020 | Hydraulics
CA-Q-611-000.0 | CA-Q-611 | 611E00510 | 6" CONDUIT, TYPE F FOR UNDERDRAIN OUTLETS |  |  | Was the conduit joined using appropriate methods described in 611.08 A.? |  | 0 |  |  | 0 | 10/1/2020 | Hydraulics
CA-Q-611-000.0 | CA-Q-611 | 611E00510 | 6" CONDUIT, TYPE F FOR UNDERDRAIN OUTLETS |  |  | For structural plate conduits with exterior coating waterproofing, was waterproofing coating appropriately applied in the limits of backfill? Ensure bolts and seems are completely sealed. Allow asphalt mastic material to dry 48 hours and tar base material 28 hours prior to placing backfill. |  | 0 |  |  | 0 | 10/1/2020 | Hydraulics
CA-Q-611-000.0 | CA-Q-611 | 611E00510 | 6" CONDUIT, TYPE F FOR UNDERDRAIN OUTLETS |  |  | For structural plate conduits with liner waterproofing, was liner placed according to the manufacturer's specifications? Ensure the extents of the liner extend a minimum 10-feet beyond the paved shoulder for entire width of trench. |  | 0 |  |  | 0 | 10/1/2020 | Hydraulics
CA-Q-611-000.0 | CA-Q-611 | 611E00510 | 6" CONDUIT, TYPE F FOR UNDERDRAIN OUTLETS |  |  | Were all lifting holes plugged with the appropriate method? Approved methods are per conduit manufacturer or as approved by the Engineer. |  | 0 |  |  | 0 | 10/1/2020 | Hydraulics
CA-Q-611-000.0 | CA-Q-611 | 611E00510 | 6" CONDUIT, TYPE F FOR UNDERDRAIN OUTLETS |  |  | Was the waterproofing membrane installed according to C&MS 512.08 G or H? |  | 0 |  |  | 0 | 10/1/2020 | Hydraulics
CA-Q-611-000.0 | CA-Q-611 | 611E00510 | 6" CONDUIT, TYPE F FOR UNDERDRAIN OUTLETS |  |  | Has a performance inspection been completed for all applicable conduit runs and drainage structures? The Contractor is required to notify the Engineer prior to performing all inspections. |  | 0 |  |  | 0 | 10/1/2020 | Hydraulics
CA-Q-611-000.0 | CA-Q-611 | 611E00510 | 6" CONDUIT, TYPE F FOR UNDERDRAIN OUTLETS |  |  | Have all conduits and drainage structures not requiring a performance inspection been visually inspected? Note any deficiencies prior to acceptance. (Photo Documentation Required) |  | 0 |  |  | 0 | 10/1/2020 | Hydraulics
CA-Q-611-000.0 | CA-Q-611 | 611E00510 | 6" CONDUIT, TYPE F FOR UNDERDRAIN OUTLETS |  |  | Were all the performance inspections video recorded? All performance inspections (remote and manual) require video recordings. |  | 0 |  |  | 0 | 10/1/2020 | Hydraulics
CA-Q-611-000.0 | CA-Q-611 | 611E00510 | 6" CONDUIT, TYPE F FOR UNDERDRAIN OUTLETS |  |  | Was the conduit or drainage structure free of debris or water at the time of inspection? Debris or water should be removed to the extent that allows accurate measurements and to identify defects. |  | 0 |  |  | 0 | 10/1/2020 | Hydraulics
CA-Q-611-000.0 | CA-Q-611 | 611E00510 | 6" CONDUIT, TYPE F FOR UNDERDRAIN OUTLETS |  |  | For remote inspections performed with a crawler mounted camera, did the Contractor's inspector provide a certification from an independent testing facility stating conformance with SS902? |  | 0 |  |  | 0 | 10/1/2020 | Hydraulics
CA-Q-611-000.0 | CA-Q-611 | 611E00510 | 6" CONDUIT, TYPE F FOR UNDERDRAIN OUTLETS |  |  | For mandrel deflection testing, was a mandrel with fixed plates used and sized per Table 902.03? Adjustable mandrels are not allowed. Table 902.03 is based on nominal pipe size. |  | 0 |  |  | 0 | 10/1/2020 | Hydraulics
CA-Q-611-000.0 | CA-Q-611 | 611E00510 | 6" CONDUIT, TYPE F FOR UNDERDRAIN OUTLETS |  |  | Did the performance inspection verify if any surface settlements were visually present at the time of inspection? If so, the settlements should be noted as a defect and assessed by the independent registered engineer. (Photo Documentation Required) |  | 0 |  |  | 0 | 10/1/2020 | Hydraulics
CA-Q-611-000.0 | CA-Q-611 | 611E00510 | 6" CONDUIT, TYPE F FOR UNDERDRAIN OUTLETS |  |  | Was a performance report submitted for all conduit runs and drainage structures? Ensure that the performance report included a list of all defects and that the engineers evaluation addressed all defects. |  | 0 |  |  | 0 | 10/1/2020 | Hydraulics
CA-Q-611-000.0 | CA-Q-611 | 611E00510 | 6" CONDUIT, TYPE F FOR UNDERDRAIN OUTLETS |  |  | Were all joint gaps measured for each conduit run requiring a performance inspection? Review the video to ensure the gaps were measured appropriately. |  | 0 |  |  | 0 | 10/1/2020 | Hydraulics
CA-Q-611-000.0 | CA-Q-611 | 611E00510 | 6" CONDUIT, TYPE F FOR UNDERDRAIN OUTLETS |  |  | Was an evaluation performed of the performance inspection for each applicable conduit run and drainage structure? |  | 0 |  |  | 0 | 10/1/2020 | Hydraulics
CA-Q-611-000.0 | CA-Q-611 | 611E00510 | 6" CONDUIT, TYPE F FOR UNDERDRAIN OUTLETS |  |  | Was the performance report and inspection videos submitted on a portable hard drive or flash drive? CD submittals are not allowed. |  | 0 |  |  | 0 | 10/1/2020 | Hydraulics
CA-Q-611-000.0 | CA-Q-611 | 611E00510 | 6" CONDUIT, TYPE F FOR UNDERDRAIN OUTLETS |  |  | Did the performance report identify all of the defects and evaluate each defect if a repair is required? Tables 611.13 and 611.14 list defects requiring a repair. The registered engineer should list all defects and assess whether a repair is necessary. i.e. Cracks in concrete exceeding 0.1-inch require a repair. However, all cracks exceeding 0.01-inch should be listed as a defect and evaluated. |  | 0 |  |  | 0 | 10/1/2020 | Hydraulics
CA-Q-611-000.0 | CA-Q-611 | 611E00510 | 6" CONDUIT, TYPE F FOR UNDERDRAIN OUTLETS |  |  | Was a repair recommended by the evaluating engineer? If so, the recommended repair provided by the evaluating engineer should meet the proposed design service life of the conduit or drainage structure. The manufacture is also required to sign off on the repair method for the conduit or drainage structure. |  | 0 |  |  | 0 | 10/1/2020 | Hydraulics
CA-Q-611-000.0 | CA-Q-611 | 611E00510 | 6" CONDUIT, TYPE F FOR UNDERDRAIN OUTLETS |  |  | Did the conduit or drainage structure sign off on the evaluating engineer's recommended repair method? |  | 0 |  |  | 0 | 10/1/2020 | Hydraulics
CA-Q-611-000.0 | CA-Q-611 | 611E00510 | 6" CONDUIT, TYPE F FOR UNDERDRAIN OUTLETS |  |  | If a repair was performed by the Contractor, did the Contractor perform a second performance inspection and evaluation? |  | 0 |  |  | 0 | 10/1/2020 | Hydraulics
CA-Q-611-000.0 | CA-Q-611 | 611E00511 | 6" CONDUIT, TYPE F FOR UNDERDRAIN OUTLETS, AS PER PLAN |  |  | Did the Contractor provide an installation plan for all conduits and drainage structures? Ensure that the Contractor used CA-P-1A and CA-P-3A as the installation plan. No generic installation plans are acceptable. |  | 0 |  |  | 0 | 10/1/2020 | Hydraulics
CA-Q-611-000.0 | CA-Q-611 | 611E00511 | 6" CONDUIT, TYPE F FOR UNDERDRAIN OUTLETS, AS PER PLAN |  |  | Did the conduit manufacturer sign the CA-P-1A form and provide a certification? |  | 0 |  |  | 0 | 10/1/2020 | Hydraulics
CA-Q-611-000.0 | CA-Q-611 | 611E00511 | 6" CONDUIT, TYPE F FOR UNDERDRAIN OUTLETS, AS PER PLAN |  |  | Is the conduit material listed in the installation plan appropriate for the Type? |  | 0 |  |  | 0 | 10/1/2020 | Hydraulics
CA-Q-611-000.0 | CA-Q-611 | 611E00511 | 6" CONDUIT, TYPE F FOR UNDERDRAIN OUTLETS, AS PER PLAN |  |  | Does the Installation Plan detail the use of 703.11 Type 1, 2 or 3 for Bedding and Backfill? Ensure Granular Structural Backfill 703.11 is proposed for Structural Backfill to 12" above the conduit for all Type A, B and C conduits. |  | 0 |  |  | 0 | 10/1/2020 | Hydraulics
CA-Q-611-000.0 | CA-Q-611 | 611E00511 | 6" CONDUIT, TYPE F FOR UNDERDRAIN OUTLETS, AS PER PLAN |  |  | Were the conduits visually inspected prior to installation? Note and photo any defects. Replace any damaged conduit or drainage structures. |  | 0 |  |  | 0 | 10/1/2020 | Hydraulics
CA-Q-611-000.0 | CA-Q-611 | 611E00511 | 6" CONDUIT, TYPE F FOR UNDERDRAIN OUTLETS, AS PER PLAN |  |  | Did the Contractor follow the installation plan during construction, including material type, lift thickness, compaction? If not, a new installation plan, signed by the manufacturer is required. A Contractor may continue to work without the modified installation plan at their own risk. |  | 0 |  |  | 0 | 10/1/2020 | Hydraulics
CA-Q-611-000.0 | CA-Q-611 | 611E00511 | 6" CONDUIT, TYPE F FOR UNDERDRAIN OUTLETS, AS PER PLAN |  |  | Did the Contractor maintain flows and drainage at all times during installation of the conduit? Document any flooding issues occurring during construction. (Photo Documentation Required) |  | 0 |  |  | 0 | 10/1/2020 | Hydraulics
CA-Q-611-000.0 | CA-Q-611 | 611E00511 | 6" CONDUIT, TYPE F FOR UNDERDRAIN OUTLETS, AS PER PLAN |  |  | Is the Contractor filling out the most up to date CA-P-1 and CA-P-3 forms during installation of each conduit run and drainage structure? These forms are required to be submitted before the start of the next work day. Do not compensate for Work prior to receiving the completed inspection forms. |  | 0 |  |  | 0 | 10/1/2020 | Hydraulics
CA-Q-611-000.0 | CA-Q-611 | 611E00511 | 6" CONDUIT, TYPE F FOR UNDERDRAIN OUTLETS, AS PER PLAN |  |  | Is the Contractor verifying conduit invert elevations and recording the invert elevations on the CA-P-1 form? Deviations from plan inverts beyond close conformance require Engineer approval. |  | 0 |  |  | 0 | 10/1/2020 | Hydraulics
CA-Q-611-000.0 | CA-Q-611 | 611E00511 | 6" CONDUIT, TYPE F FOR UNDERDRAIN OUTLETS, AS PER PLAN |  |  | Are compaction tests being taken of the backfill and bedding material during installation? CA-P-1 and CA-P-3 forms should reference the appropriate compaction forms when applicable. Compaction testing is not required for #57 aggregate. |  | 0 |  |  | 0 | 10/1/2020 | Hydraulics
CA-Q-611-000.0 | CA-Q-611 | 611E00511 | 6" CONDUIT, TYPE F FOR UNDERDRAIN OUTLETS, AS PER PLAN |  |  | Was Type A geotextile fabric required for the conduit or drainage structure installation? Type A geotextile fabric is required above all coarse aggregate backfill for the entire width of trench. Type A geotextile fabric is also required to wrap coarse aggregate below groundwater elevation. Note locations where groundwater was encountered. (Photo Documentation Required) |  | 0 |  |  | 0 | 10/1/2020 | Hydraulics
CA-Q-611-000.0 | CA-Q-611 | 611E00511 | 6" CONDUIT, TYPE F FOR UNDERDRAIN OUTLETS, AS PER PLAN |  |  | Were conduits laid from outlet end to inlet? If not, document allowances from this requirement. (Photo Documentation Required) |  | 0 |  |  | 0 | 10/1/2020 | Hydraulics
CA-Q-611-000.0 | CA-Q-611 | 611E00511 | 6" CONDUIT, TYPE F FOR UNDERDRAIN OUTLETS, AS PER PLAN |  |  | For metal conduits, were lifting devices that did not require a hole in the conduit used? |  | 0 |  |  | 0 | 10/1/2020 | Hydraulics
CA-Q-611-000.0 | CA-Q-611 | 611E00511 | 6" CONDUIT, TYPE F FOR UNDERDRAIN OUTLETS, AS PER PLAN |  |  | For metal conduits, were cut ends treated with the appropriate protective coating? Protective coating should match the same coating used for the conduit. |  | 0 |  |  | 0 | 10/1/2020 | Hydraulics
CA-Q-611-000.0 | CA-Q-611 | 611E00511 | 6" CONDUIT, TYPE F FOR UNDERDRAIN OUTLETS, AS PER PLAN |  |  | Was the conduit joined using appropriate methods described in 611.08 A.? |  | 0 |  |  | 0 | 10/1/2020 | Hydraulics
CA-Q-611-000.0 | CA-Q-611 | 611E00511 | 6" CONDUIT, TYPE F FOR UNDERDRAIN OUTLETS, AS PER PLAN |  |  | For structural plate conduits with exterior coating waterproofing, was waterproofing coating appropriately applied in the limits of backfill? Ensure bolts and seems are completely sealed. Allow asphalt mastic material to dry 48 hours and tar base material 28 hours prior to placing backfill. |  | 0 |  |  | 0 | 10/1/2020 | Hydraulics
CA-Q-611-000.0 | CA-Q-611 | 611E00511 | 6" CONDUIT, TYPE F FOR UNDERDRAIN OUTLETS, AS PER PLAN |  |  | For structural plate conduits with liner waterproofing, was liner placed according to the manufacturer's specifications? Ensure the extents of the liner extend a minimum 10-feet beyond the paved shoulder for entire width of trench. |  | 0 |  |  | 0 | 10/1/2020 | Hydraulics
CA-Q-611-000.0 | CA-Q-611 | 611E00511 | 6" CONDUIT, TYPE F FOR UNDERDRAIN OUTLETS, AS PER PLAN |  |  | Were all lifting holes plugged with the appropriate method? Approved methods are per conduit manufacturer or as approved by the Engineer. |  | 0 |  |  | 0 | 10/1/2020 | Hydraulics
CA-Q-611-000.0 | CA-Q-611 | 611E00511 | 6" CONDUIT, TYPE F FOR UNDERDRAIN OUTLETS, AS PER PLAN |  |  | Was the waterproofing membrane installed according to C&MS 512.08 G or H? |  | 0 |  |  | 0 | 10/1/2020 | Hydraulics
CA-Q-611-000.0 | CA-Q-611 | 611E00511 | 6" CONDUIT, TYPE F FOR UNDERDRAIN OUTLETS, AS PER PLAN |  |  | Has a performance inspection been completed for all applicable conduit runs and drainage structures? The Contractor is required to notify the Engineer prior to performing all inspections. |  | 0 |  |  | 0 | 10/1/2020 | Hydraulics
CA-Q-611-000.0 | CA-Q-611 | 611E00511 | 6" CONDUIT, TYPE F FOR UNDERDRAIN OUTLETS, AS PER PLAN |  |  | Have all conduits and drainage structures not requiring a performance inspection been visually inspected? Note any deficiencies prior to acceptance. (Photo Documentation Required) |  | 0 |  |  | 0 | 10/1/2020 | Hydraulics
CA-Q-611-000.0 | CA-Q-611 | 611E00511 | 6" CONDUIT, TYPE F FOR UNDERDRAIN OUTLETS, AS PER PLAN |  |  | Were all the performance inspections video recorded? All performance inspections (remote and manual) require video recordings. |  | 0 |  |  | 0 | 10/1/2020 | Hydraulics
CA-Q-611-000.0 | CA-Q-611 | 611E00511 | 6" CONDUIT, TYPE F FOR UNDERDRAIN OUTLETS, AS PER PLAN |  |  | Was the conduit or drainage structure free of debris or water at the time of inspection? Debris or water should be removed to the extent that allows accurate measurements and to identify defects. |  | 0 |  |  | 0 | 10/1/2020 | Hydraulics
CA-Q-611-000.0 | CA-Q-611 | 611E00511 | 6" CONDUIT, TYPE F FOR UNDERDRAIN OUTLETS, AS PER PLAN |  |  | For remote inspections performed with a crawler mounted camera, did the Contractor's inspector provide a certification from an independent testing facility stating conformance with SS902? |  | 0 |  |  | 0 | 10/1/2020 | Hydraulics
CA-Q-611-000.0 | CA-Q-611 | 611E00511 | 6" CONDUIT, TYPE F FOR UNDERDRAIN OUTLETS, AS PER PLAN |  |  | For mandrel deflection testing, was a mandrel with fixed plates used and sized per Table 902.03? Adjustable mandrels are not allowed. Table 902.03 is based on nominal pipe size. |  | 0 |  |  | 0 | 10/1/2020 | Hydraulics
CA-Q-611-000.0 | CA-Q-611 | 611E00511 | 6" CONDUIT, TYPE F FOR UNDERDRAIN OUTLETS, AS PER PLAN |  |  | Did the performance inspection verify if any surface settlements were visually present at the time of inspection? If so, the settlements should be noted as a defect and assessed by the independent registered engineer. (Photo Documentation Required) |  | 0 |  |  | 0 | 10/1/2020 | Hydraulics
CA-Q-611-000.0 | CA-Q-611 | 611E00511 | 6" CONDUIT, TYPE F FOR UNDERDRAIN OUTLETS, AS PER PLAN |  |  | Was a performance report submitted for all conduit runs and drainage structures? Ensure that the performance report included a list of all defects and that the engineers evaluation addressed all defects. |  | 0 |  |  | 0 | 10/1/2020 | Hydraulics
CA-Q-611-000.0 | CA-Q-611 | 611E00511 | 6" CONDUIT, TYPE F FOR UNDERDRAIN OUTLETS, AS PER PLAN |  |  | Were all joint gaps measured for each conduit run requiring a performance inspection? Review the video to ensure the gaps were measured appropriately. |  | 0 |  |  | 0 | 10/1/2020 | Hydraulics
CA-Q-611-000.0 | CA-Q-611 | 611E00511 | 6" CONDUIT, TYPE F FOR UNDERDRAIN OUTLETS, AS PER PLAN |  |  | Was an evaluation performed of the performance inspection for each applicable conduit run and drainage structure? |  | 0 |  |  | 0 | 10/1/2020 | Hydraulics
CA-Q-611-000.0 | CA-Q-611 | 611E00511 | 6" CONDUIT, TYPE F FOR UNDERDRAIN OUTLETS, AS PER PLAN |  |  | Was the performance report and inspection videos submitted on a portable hard drive or flash drive? CD submittals are not allowed. |  | 0 |  |  | 0 | 10/1/2020 | Hydraulics
CA-Q-611-000.0 | CA-Q-611 | 611E00511 | 6" CONDUIT, TYPE F FOR UNDERDRAIN OUTLETS, AS PER PLAN |  |  | Did the performance report identify all of the defects and evaluate each defect if a repair is required? Tables 611.13 and 611.14 list defects requiring a repair. The registered engineer should list all defects and assess whether a repair is necessary. i.e. Cracks in concrete exceeding 0.1-inch require a repair. However, all cracks exceeding 0.01-inch should be listed as a defect and evaluated. |  | 0 |  |  | 0 | 10/1/2020 | Hydraulics
CA-Q-611-000.0 | CA-Q-611 | 611E00511 | 6" CONDUIT, TYPE F FOR UNDERDRAIN OUTLETS, AS PER PLAN |  |  | Was a repair recommended by the evaluating engineer? If so, the recommended repair provided by the evaluating engineer should meet the proposed design service life of the conduit or drainage structure. The manufacture is also required to sign off on the repair method for the conduit or drainage structure. |  | 0 |  |  | 0 | 10/1/2020 | Hydraulics
CA-Q-611-000.0 | CA-Q-611 | 611E00511 | 6" CONDUIT, TYPE F FOR UNDERDRAIN OUTLETS, AS PER PLAN |  |  | Did the conduit or drainage structure sign off on the evaluating engineer's recommended repair method? |  | 0 |  |  | 0 | 10/1/2020 | Hydraulics
CA-Q-611-000.0 | CA-Q-611 | 611E00511 | 6" CONDUIT, TYPE F FOR UNDERDRAIN OUTLETS, AS PER PLAN |  |  | If a repair was performed by the Contractor, did the Contractor perform a second performance inspection and evaluation? |  | 0 |  |  | 0 | 10/1/2020 | Hydraulics
CA-Q-611-000.0 | CA-Q-611 | 611E00900 | 6" CONDUIT, TYPE B |  |  | Did the Contractor provide an installation plan for all conduits and drainage structures? Ensure that the Contractor used CA-P-1A and CA-P-3A as the installation plan. No generic installation plans are acceptable. |  | 0 |  |  | 0 | 10/1/2020 | Hydraulics
CA-Q-611-000.0 | CA-Q-611 | 611E00900 | 6" CONDUIT, TYPE B |  |  | Did the conduit manufacturer sign the CA-P-1A form and provide a certification? |  | 0 |  |  | 0 | 10/1/2020 | Hydraulics
CA-Q-611-000.0 | CA-Q-611 | 611E00900 | 6" CONDUIT, TYPE B |  |  | Is the conduit material listed in the installation plan appropriate for the Type? |  | 0 |  |  | 0 | 10/1/2020 | Hydraulics
CA-Q-611-000.0 | CA-Q-611 | 611E00900 | 6" CONDUIT, TYPE B |  |  | Does the Installation Plan detail the use of 703.11 Type 1, 2 or 3 for Bedding and Backfill? Ensure Granular Structural Backfill 703.11 is proposed for Structural Backfill to 12" above the conduit for all Type A, B and C conduits. |  | 0 |  |  | 0 | 10/1/2020 | Hydraulics
CA-Q-611-000.0 | CA-Q-611 | 611E00900 | 6" CONDUIT, TYPE B |  |  | Were the conduits visually inspected prior to installation? Note and photo any defects. Replace any damaged conduit or drainage structures. |  | 0 |  |  | 0 | 10/1/2020 | Hydraulics
CA-Q-611-000.0 | CA-Q-611 | 611E00900 | 6" CONDUIT, TYPE B |  |  | Did the Contractor follow the installation plan during construction, including material type, lift thickness, compaction? If not, a new installation plan, signed by the manufacturer is required. A Contractor may continue to work without the modified installation plan at their own risk. |  | 0 |  |  | 0 | 10/1/2020 | Hydraulics
CA-Q-611-000.0 | CA-Q-611 | 611E00900 | 6" CONDUIT, TYPE B |  |  | Did the Contractor maintain flows and drainage at all times during installation of the conduit? Document any flooding issues occurring during construction. (Photo Documentation Required) |  | 0 |  |  | 0 | 10/1/2020 | Hydraulics
CA-Q-611-000.0 | CA-Q-611 | 611E00900 | 6" CONDUIT, TYPE B |  |  | Is the Contractor filling out the most up to date CA-P-1 and CA-P-3 forms during installation of each conduit run and drainage structure? These forms are required to be submitted before the start of the next work day. Do not compensate for Work prior to receiving the completed inspection forms. |  | 0 |  |  | 0 | 10/1/2020 | Hydraulics
CA-Q-611-000.0 | CA-Q-611 | 611E00900 | 6" CONDUIT, TYPE B |  |  | Is the Contractor verifying conduit invert elevations and recording the invert elevations on the CA-P-1 form? Deviations from plan inverts beyond close conformance require Engineer approval. |  | 0 |  |  | 0 | 10/1/2020 | Hydraulics
CA-Q-611-000.0 | CA-Q-611 | 611E00900 | 6" CONDUIT, TYPE B |  |  | Are compaction tests being taken of the backfill and bedding material during installation? CA-P-1 and CA-P-3 forms should reference the appropriate compaction forms when applicable. Compaction testing is not required for #57 aggregate. |  | 0 |  |  | 0 | 10/1/2020 | Hydraulics
CA-Q-611-000.0 | CA-Q-611 | 611E00900 | 6" CONDUIT, TYPE B |  |  | Was Type A geotextile fabric required for the conduit or drainage structure installation? Type A geotextile fabric is required above all coarse aggregate backfill for the entire width of trench. Type A geotextile fabric is also required to wrap coarse aggregate below groundwater elevation. Note locations where groundwater was encountered. (Photo Documentation Required) |  | 0 |  |  | 0 | 10/1/2020 | Hydraulics
CA-Q-611-000.0 | CA-Q-611 | 611E00900 | 6" CONDUIT, TYPE B |  |  | Were conduits laid from outlet end to inlet? If not, document allowances from this requirement. (Photo Documentation Required) |  | 0 |  |  | 0 | 10/1/2020 | Hydraulics
CA-Q-611-000.0 | CA-Q-611 | 611E00900 | 6" CONDUIT, TYPE B |  |  | For metal conduits, were lifting devices that did not require a hole in the conduit used? |  | 0 |  |  | 0 | 10/1/2020 | Hydraulics
CA-Q-611-000.0 | CA-Q-611 | 611E00900 | 6" CONDUIT, TYPE B |  |  | For metal conduits, were cut ends treated with the appropriate protective coating? Protective coating should match the same coating used for the conduit. |  | 0 |  |  | 0 | 10/1/2020 | Hydraulics
CA-Q-611-000.0 | CA-Q-611 | 611E00900 | 6" CONDUIT, TYPE B |  |  | Was the conduit joined using appropriate methods described in 611.08 A.? |  | 0 |  |  | 0 | 10/1/2020 | Hydraulics
CA-Q-611-000.0 | CA-Q-611 | 611E00900 | 6" CONDUIT, TYPE B |  |  | For structural plate conduits with exterior coating waterproofing, was waterproofing coating appropriately applied in the limits of backfill? Ensure bolts and seems are completely sealed. Allow asphalt mastic material to dry 48 hours and tar base material 28 hours prior to placing backfill. |  | 0 |  |  | 0 | 10/1/2020 | Hydraulics
CA-Q-611-000.0 | CA-Q-611 | 611E00900 | 6" CONDUIT, TYPE B |  |  | For structural plate conduits with liner waterproofing, was liner placed according to the manufacturer's specifications? Ensure the extents of the liner extend a minimum 10-feet beyond the paved shoulder for entire width of trench. |  | 0 |  |  | 0 | 10/1/2020 | Hydraulics
CA-Q-611-000.0 | CA-Q-611 | 611E00900 | 6" CONDUIT, TYPE B |  |  | Were all lifting holes plugged with the appropriate method? Approved methods are per conduit manufacturer or as approved by the Engineer. |  | 0 |  |  | 0 | 10/1/2020 | Hydraulics
CA-Q-611-000.0 | CA-Q-611 | 611E00900 | 6" CONDUIT, TYPE B |  |  | Was the waterproofing membrane installed according to C&MS 512.08 G or H? |  | 0 |  |  | 0 | 10/1/2020 | Hydraulics
CA-Q-611-000.0 | CA-Q-611 | 611E00900 | 6" CONDUIT, TYPE B |  |  | Has a performance inspection been completed for all applicable conduit runs and drainage structures? The Contractor is required to notify the Engineer prior to performing all inspections. |  | 0 |  |  | 0 | 10/1/2020 | Hydraulics
CA-Q-611-000.0 | CA-Q-611 | 611E00900 | 6" CONDUIT, TYPE B |  |  | Have all conduits and drainage structures not requiring a performance inspection been visually inspected? Note any deficiencies prior to acceptance. (Photo Documentation Required) |  | 0 |  |  | 0 | 10/1/2020 | Hydraulics
CA-Q-611-000.0 | CA-Q-611 | 611E00900 | 6" CONDUIT, TYPE B |  |  | Were all the performance inspections video recorded? All performance inspections (remote and manual) require video recordings. |  | 0 |  |  | 0 | 10/1/2020 | Hydraulics
CA-Q-611-000.0 | CA-Q-611 | 611E00900 | 6" CONDUIT, TYPE B |  |  | Was the conduit or drainage structure free of debris or water at the time of inspection? Debris or water should be removed to the extent that allows accurate measurements and to identify defects. |  | 0 |  |  | 0 | 10/1/2020 | Hydraulics
CA-Q-611-000.0 | CA-Q-611 | 611E00900 | 6" CONDUIT, TYPE B |  |  | For remote inspections performed with a crawler mounted camera, did the Contractor's inspector provide a certification from an independent testing facility stating conformance with SS902? |  | 0 |  |  | 0 | 10/1/2020 | Hydraulics
CA-Q-611-000.0 | CA-Q-611 | 611E00900 | 6" CONDUIT, TYPE B |  |  | For mandrel deflection testing, was a mandrel with fixed plates used and sized per Table 902.03? Adjustable mandrels are not allowed. Table 902.03 is based on nominal pipe size. |  | 0 |  |  | 0 | 10/1/2020 | Hydraulics
CA-Q-611-000.0 | CA-Q-611 | 611E00900 | 6" CONDUIT, TYPE B |  |  | Did the performance inspection verify if any surface settlements were visually present at the time of inspection? If so, the settlements should be noted as a defect and assessed by the independent registered engineer. (Photo Documentation Required) |  | 0 |  |  | 0 | 10/1/2020 | Hydraulics
CA-Q-611-000.0 | CA-Q-611 | 611E00900 | 6" CONDUIT, TYPE B |  |  | Was a performance report submitted for all conduit runs and drainage structures? Ensure that the performance report included a list of all defects and that the engineers evaluation addressed all defects. |  | 0 |  |  | 0 | 10/1/2020 | Hydraulics
CA-Q-611-000.0 | CA-Q-611 | 611E00900 | 6" CONDUIT, TYPE B |  |  | Were all joint gaps measured for each conduit run requiring a performance inspection? Review the video to ensure the gaps were measured appropriately. |  | 0 |  |  | 0 | 10/1/2020 | Hydraulics
CA-Q-611-000.0 | CA-Q-611 | 611E00900 | 6" CONDUIT, TYPE B |  |  | Was an evaluation performed of the performance inspection for each applicable conduit run and drainage structure? |  | 0 |  |  | 0 | 10/1/2020 | Hydraulics
CA-Q-611-000.0 | CA-Q-611 | 611E00900 | 6" CONDUIT, TYPE B |  |  | Was the performance report and inspection videos submitted on a portable hard drive or flash drive? CD submittals are not allowed. |  | 0 |  |  | 0 | 10/1/2020 | Hydraulics
CA-Q-611-000.0 | CA-Q-611 | 611E00900 | 6" CONDUIT, TYPE B |  |  | Did the performance report identify all of the defects and evaluate each defect if a repair is required? Tables 611.13 and 611.14 list defects requiring a repair. The registered engineer should list all defects and assess whether a repair is necessary. i.e. Cracks in concrete exceeding 0.1-inch require a repair. However, all cracks exceeding 0.01-inch should be listed as a defect and evaluated. |  | 0 |  |  | 0 | 10/1/2020 | Hydraulics
CA-Q-611-000.0 | CA-Q-611 | 611E00900 | 6" CONDUIT, TYPE B |  |  | Was a repair recommended by the evaluating engineer? If so, the recommended repair provided by the evaluating engineer should meet the proposed design service life of the conduit or drainage structure. The manufacture is also required to sign off on the repair method for the conduit or drainage structure. |  | 0 |  |  | 0 | 10/1/2020 | Hydraulics
CA-Q-611-000.0 | CA-Q-611 | 611E00900 | 6" CONDUIT, TYPE B |  |  | Did the conduit or drainage structure sign off on the evaluating engineer's recommended repair method? |  | 0 |  |  | 0 | 10/1/2020 | Hydraulics
CA-Q-611-000.0 | CA-Q-611 | 611E00900 | 6" CONDUIT, TYPE B |  |  | If a repair was performed by the Contractor, did the Contractor perform a second performance inspection and evaluation? |  | 0 |  |  | 0 | 10/1/2020 | Hydraulics
CA-Q-611-000.0 | CA-Q-611 | 611E00901 | 6" CONDUIT, TYPE B, AS PER PLAN |  |  | Did the Contractor provide an installation plan for all conduits and drainage structures? Ensure that the Contractor used CA-P-1A and CA-P-3A as the installation plan. No generic installation plans are acceptable. |  | 0 |  |  | 0 | 10/1/2020 | Hydraulics
CA-Q-611-000.0 | CA-Q-611 | 611E00901 | 6" CONDUIT, TYPE B, AS PER PLAN |  |  | Did the conduit manufacturer sign the CA-P-1A form and provide a certification? |  | 0 |  |  | 0 | 10/1/2020 | Hydraulics
CA-Q-611-000.0 | CA-Q-611 | 611E00901 | 6" CONDUIT, TYPE B, AS PER PLAN |  |  | Is the conduit material listed in the installation plan appropriate for the Type? |  | 0 |  |  | 0 | 10/1/2020 | Hydraulics
CA-Q-611-000.0 | CA-Q-611 | 611E00901 | 6" CONDUIT, TYPE B, AS PER PLAN |  |  | Does the Installation Plan detail the use of 703.11 Type 1, 2 or 3 for Bedding and Backfill? Ensure Granular Structural Backfill 703.11 is proposed for Structural Backfill to 12" above the conduit for all Type A, B and C conduits. |  | 0 |  |  | 0 | 10/1/2020 | Hydraulics
CA-Q-611-000.0 | CA-Q-611 | 611E00901 | 6" CONDUIT, TYPE B, AS PER PLAN |  |  | Were the conduits visually inspected prior to installation? Note and photo any defects. Replace any damaged conduit or drainage structures. |  | 0 |  |  | 0 | 10/1/2020 | Hydraulics
CA-Q-611-000.0 | CA-Q-611 | 611E00901 | 6" CONDUIT, TYPE B, AS PER PLAN |  |  | Did the Contractor follow the installation plan during construction, including material type, lift thickness, compaction? If not, a new installation plan, signed by the manufacturer is required. A Contractor may continue to work without the modified installation plan at their own risk. |  | 0 |  |  | 0 | 10/1/2020 | Hydraulics
CA-Q-611-000.0 | CA-Q-611 | 611E00901 | 6" CONDUIT, TYPE B, AS PER PLAN |  |  | Did the Contractor maintain flows and drainage at all times during installation of the conduit? Document any flooding issues occurring during construction. (Photo Documentation Required) |  | 0 |  |  | 0 | 10/1/2020 | Hydraulics
CA-Q-611-000.0 | CA-Q-611 | 611E00901 | 6" CONDUIT, TYPE B, AS PER PLAN |  |  | Is the Contractor filling out the most up to date CA-P-1 and CA-P-3 forms during installation of each conduit run and drainage structure? These forms are required to be submitted before the start of the next work day. Do not compensate for Work prior to receiving the completed inspection forms. |  | 0 |  |  | 0 | 10/1/2020 | Hydraulics
CA-Q-611-000.0 | CA-Q-611 | 611E00901 | 6" CONDUIT, TYPE B, AS PER PLAN |  |  | Is the Contractor verifying conduit invert elevations and recording the invert elevations on the CA-P-1 form? Deviations from plan inverts beyond close conformance require Engineer approval. |  | 0 |  |  | 0 | 10/1/2020 | Hydraulics
CA-Q-611-000.0 | CA-Q-611 | 611E00901 | 6" CONDUIT, TYPE B, AS PER PLAN |  |  | Are compaction tests being taken of the backfill and bedding material during installation? CA-P-1 and CA-P-3 forms should reference the appropriate compaction forms when applicable. Compaction testing is not required for #57 aggregate. |  | 0 |  |  | 0 | 10/1/2020 | Hydraulics
CA-Q-611-000.0 | CA-Q-611 | 611E00901 | 6" CONDUIT, TYPE B, AS PER PLAN |  |  | Was Type A geotextile fabric required for the conduit or drainage structure installation? Type A geotextile fabric is required above all coarse aggregate backfill for the entire width of trench. Type A geotextile fabric is also required to wrap coarse aggregate below groundwater elevation. Note locations where groundwater was encountered. (Photo Documentation Required) |  | 0 |  |  | 0 | 10/1/2020 | Hydraulics
CA-Q-611-000.0 | CA-Q-611 | 611E00901 | 6" CONDUIT, TYPE B, AS PER PLAN |  |  | Were conduits laid from outlet end to inlet? If not, document allowances from this requirement. (Photo Documentation Required) |  | 0 |  |  | 0 | 10/1/2020 | Hydraulics
CA-Q-611-000.0 | CA-Q-611 | 611E00901 | 6" CONDUIT, TYPE B, AS PER PLAN |  |  | For metal conduits, were lifting devices that did not require a hole in the conduit used? |  | 0 |  |  | 0 | 10/1/2020 | Hydraulics
CA-Q-611-000.0 | CA-Q-611 | 611E00901 | 6" CONDUIT, TYPE B, AS PER PLAN |  |  | For metal conduits, were cut ends treated with the appropriate protective coating? Protective coating should match the same coating used for the conduit. |  | 0 |  |  | 0 | 10/1/2020 | Hydraulics
CA-Q-611-000.0 | CA-Q-611 | 611E00901 | 6" CONDUIT, TYPE B, AS PER PLAN |  |  | Was the conduit joined using appropriate methods described in 611.08 A.? |  | 0 |  |  | 0 | 10/1/2020 | Hydraulics
CA-Q-611-000.0 | CA-Q-611 | 611E00901 | 6" CONDUIT, TYPE B, AS PER PLAN |  |  | For structural plate conduits with exterior coating waterproofing, was waterproofing coating appropriately applied in the limits of backfill? Ensure bolts and seems are completely sealed. Allow asphalt mastic material to dry 48 hours and tar base material 28 hours prior to placing backfill. |  | 0 |  |  | 0 | 10/1/2020 | Hydraulics
CA-Q-611-000.0 | CA-Q-611 | 611E00901 | 6" CONDUIT, TYPE B, AS PER PLAN |  |  | For structural plate conduits with liner waterproofing, was liner placed according to the manufacturer's specifications? Ensure the extents of the liner extend a minimum 10-feet beyond the paved shoulder for entire width of trench. |  | 0 |  |  | 0 | 10/1/2020 | Hydraulics
CA-Q-611-000.0 | CA-Q-611 | 611E00901 | 6" CONDUIT, TYPE B, AS PER PLAN |  |  | Were all lifting holes plugged with the appropriate method? Approved methods are per conduit manufacturer or as approved by the Engineer. |  | 0 |  |  | 0 | 10/1/2020 | Hydraulics
CA-Q-611-000.0 | CA-Q-611 | 611E00901 | 6" CONDUIT, TYPE B, AS PER PLAN |  |  | Was the waterproofing membrane installed according to C&MS 512.08 G or H? |  | 0 |  |  | 0 | 10/1/2020 | Hydraulics
CA-Q-611-000.0 | CA-Q-611 | 611E00901 | 6" CONDUIT, TYPE B, AS PER PLAN |  |  | Has a performance inspection been completed for all applicable conduit runs and drainage structures? The Contractor is required to notify the Engineer prior to performing all inspections. |  | 0 |  |  | 0 | 10/1/2020 | Hydraulics
CA-Q-611-000.0 | CA-Q-611 | 611E00901 | 6" CONDUIT, TYPE B, AS PER PLAN |  |  | Have all conduits and drainage structures not requiring a performance inspection been visually inspected? Note any deficiencies prior to acceptance. (Photo Documentation Required) |  | 0 |  |  | 0 | 10/1/2020 | Hydraulics
CA-Q-611-000.0 | CA-Q-611 | 611E00901 | 6" CONDUIT, TYPE B, AS PER PLAN |  |  | Were all the performance inspections video recorded? All performance inspections (remote and manual) require video recordings. |  | 0 |  |  | 0 | 10/1/2020 | Hydraulics
CA-Q-611-000.0 | CA-Q-611 | 611E00901 | 6" CONDUIT, TYPE B, AS PER PLAN |  |  | Was the conduit or drainage structure free of debris or water at the time of inspection? Debris or water should be removed to the extent that allows accurate measurements and to identify defects. |  | 0 |  |  | 0 | 10/1/2020 | Hydraulics
CA-Q-611-000.0 | CA-Q-611 | 611E00901 | 6" CONDUIT, TYPE B, AS PER PLAN |  |  | For remote inspections performed with a crawler mounted camera, did the Contractor's inspector provide a certification from an independent testing facility stating conformance with SS902? |  | 0 |  |  | 0 | 10/1/2020 | Hydraulics
CA-Q-611-000.0 | CA-Q-611 | 611E00901 | 6" CONDUIT, TYPE B, AS PER PLAN |  |  | For mandrel deflection testing, was a mandrel with fixed plates used and sized per Table 902.03? Adjustable mandrels are not allowed. Table 902.03 is based on nominal pipe size. |  | 0 |  |  | 0 | 10/1/2020 | Hydraulics
CA-Q-611-000.0 | CA-Q-611 | 611E00901 | 6" CONDUIT, TYPE B, AS PER PLAN |  |  | Did the performance inspection verify if any surface settlements were visually present at the time of inspection? If so, the settlements should be noted as a defect and assessed by the independent registered engineer. (Photo Documentation Required) |  | 0 |  |  | 0 | 10/1/2020 | Hydraulics
CA-Q-611-000.0 | CA-Q-611 | 611E00901 | 6" CONDUIT, TYPE B, AS PER PLAN |  |  | Was a performance report submitted for all conduit runs and drainage structures? Ensure that the performance report included a list of all defects and that the engineers evaluation addressed all defects. |  | 0 |  |  | 0 | 10/1/2020 | Hydraulics
CA-Q-611-000.0 | CA-Q-611 | 611E00901 | 6" CONDUIT, TYPE B, AS PER PLAN |  |  | Were all joint gaps measured for each conduit run requiring a performance inspection? Review the video to ensure the gaps were measured appropriately. |  | 0 |  |  | 0 | 10/1/2020 | Hydraulics
CA-Q-611-000.0 | CA-Q-611 | 611E00901 | 6" CONDUIT, TYPE B, AS PER PLAN |  |  | Was an evaluation performed of the performance inspection for each applicable conduit run and drainage structure? |  | 0 |  |  | 0 | 10/1/2020 | Hydraulics
CA-Q-611-000.0 | CA-Q-611 | 611E00901 | 6" CONDUIT, TYPE B, AS PER PLAN |  |  | Was the performance report and inspection videos submitted on a portable hard drive or flash drive? CD submittals are not allowed. |  | 0 |  |  | 0 | 10/1/2020 | Hydraulics
CA-Q-611-000.0 | CA-Q-611 | 611E00901 | 6" CONDUIT, TYPE B, AS PER PLAN |  |  | Did the performance report identify all of the defects and evaluate each defect if a repair is required? Tables 611.13 and 611.14 list defects requiring a repair. The registered engineer should list all defects and assess whether a repair is necessary. i.e. Cracks in concrete exceeding 0.1-inch require a repair. However, all cracks exceeding 0.01-inch should be listed as a defect and evaluated. |  | 0 |  |  | 0 | 10/1/2020 | Hydraulics
CA-Q-611-000.0 | CA-Q-611 | 611E00901 | 6" CONDUIT, TYPE B, AS PER PLAN |  |  | Was a repair recommended by the evaluating engineer? If so, the recommended repair provided by the evaluating engineer should meet the proposed design service life of the conduit or drainage structure. The manufacture is also required to sign off on the repair method for the conduit or drainage structure. |  | 0 |  |  | 0 | 10/1/2020 | Hydraulics
CA-Q-611-000.0 | CA-Q-611 | 611E00901 | 6" CONDUIT, TYPE B, AS PER PLAN |  |  | Did the conduit or drainage structure sign off on the evaluating engineer's recommended repair method? |  | 0 |  |  | 0 | 10/1/2020 | Hydraulics
CA-Q-611-000.0 | CA-Q-611 | 611E00901 | 6" CONDUIT, TYPE B, AS PER PLAN |  |  | If a repair was performed by the Contractor, did the Contractor perform a second performance inspection and evaluation? |  | 0 |  |  | 0 | 10/1/2020 | Hydraulics
CA-Q-611-000.0 | CA-Q-611 | 611E01100 | 6" CONDUIT, TYPE C |  |  | Did the Contractor provide an installation plan for all conduits and drainage structures? Ensure that the Contractor used CA-P-1A and CA-P-3A as the installation plan. No generic installation plans are acceptable. |  | 0 |  |  | 0 | 10/1/2020 | Hydraulics
CA-Q-611-000.0 | CA-Q-611 | 611E01100 | 6" CONDUIT, TYPE C |  |  | Did the conduit manufacturer sign the CA-P-1A form and provide a certification? |  | 0 |  |  | 0 | 10/1/2020 | Hydraulics
CA-Q-611-000.0 | CA-Q-611 | 611E01100 | 6" CONDUIT, TYPE C |  |  | Is the conduit material listed in the installation plan appropriate for the Type? |  | 0 |  |  | 0 | 10/1/2020 | Hydraulics
CA-Q-611-000.0 | CA-Q-611 | 611E01100 | 6" CONDUIT, TYPE C |  |  | Does the Installation Plan detail the use of 703.11 Type 1, 2 or 3 for Bedding and Backfill? Ensure Granular Structural Backfill 703.11 is proposed for Structural Backfill to 12" above the conduit for all Type A, B and C conduits. |  | 0 |  |  | 0 | 10/1/2020 | Hydraulics
CA-Q-611-000.0 | CA-Q-611 | 611E01100 | 6" CONDUIT, TYPE C |  |  | Were the conduits visually inspected prior to installation? Note and photo any defects. Replace any damaged conduit or drainage structures. |  | 0 |  |  | 0 | 10/1/2020 | Hydraulics
CA-Q-611-000.0 | CA-Q-611 | 611E01100 | 6" CONDUIT, TYPE C |  |  | Did the Contractor follow the installation plan during construction, including material type, lift thickness, compaction? If not, a new installation plan, signed by the manufacturer is required. A Contractor may continue to work without the modified installation plan at their own risk. |  | 0 |  |  | 0 | 10/1/2020 | Hydraulics
CA-Q-611-000.0 | CA-Q-611 | 611E01100 | 6" CONDUIT, TYPE C |  |  | Did the Contractor maintain flows and drainage at all times during installation of the conduit? Document any flooding issues occurring during construction. (Photo Documentation Required) |  | 0 |  |  | 0 | 10/1/2020 | Hydraulics
CA-Q-611-000.0 | CA-Q-611 | 611E01100 | 6" CONDUIT, TYPE C |  |  | Is the Contractor filling out the most up to date CA-P-1 and CA-P-3 forms during installation of each conduit run and drainage structure? These forms are required to be submitted before the start of the next work day. Do not compensate for Work prior to receiving the completed inspection forms. |  | 0 |  |  | 0 | 10/1/2020 | Hydraulics
CA-Q-611-000.0 | CA-Q-611 | 611E01100 | 6" CONDUIT, TYPE C |  |  | Is the Contractor verifying conduit invert elevations and recording the invert elevations on the CA-P-1 form? Deviations from plan inverts beyond close conformance require Engineer approval. |  | 0 |  |  | 0 | 10/1/2020 | Hydraulics
CA-Q-611-000.0 | CA-Q-611 | 611E01100 | 6" CONDUIT, TYPE C |  |  | Are compaction tests being taken of the backfill and bedding material during installation? CA-P-1 and CA-P-3 forms should reference the appropriate compaction forms when applicable. Compaction testing is not required for #57 aggregate. |  | 0 |  |  | 0 | 10/1/2020 | Hydraulics
CA-Q-611-000.0 | CA-Q-611 | 611E01100 | 6" CONDUIT, TYPE C |  |  | Was Type A geotextile fabric required for the conduit or drainage structure installation? Type A geotextile fabric is required above all coarse aggregate backfill for the entire width of trench. Type A geotextile fabric is also required to wrap coarse aggregate below groundwater elevation. Note locations where groundwater was encountered. (Photo Documentation Required) |  | 0 |  |  | 0 | 10/1/2020 | Hydraulics
CA-Q-611-000.0 | CA-Q-611 | 611E01100 | 6" CONDUIT, TYPE C |  |  | Were conduits laid from outlet end to inlet? If not, document allowances from this requirement. (Photo Documentation Required) |  | 0 |  |  | 0 | 10/1/2020 | Hydraulics
CA-Q-611-000.0 | CA-Q-611 | 611E01100 | 6" CONDUIT, TYPE C |  |  | For metal conduits, were lifting devices that did not require a hole in the conduit used? |  | 0 |  |  | 0 | 10/1/2020 | Hydraulics
CA-Q-611-000.0 | CA-Q-611 | 611E01100 | 6" CONDUIT, TYPE C |  |  | For metal conduits, were cut ends treated with the appropriate protective coating? Protective coating should match the same coating used for the conduit. |  | 0 |  |  | 0 | 10/1/2020 | Hydraulics
CA-Q-611-000.0 | CA-Q-611 | 611E01100 | 6" CONDUIT, TYPE C |  |  | Was the conduit joined using appropriate methods described in 611.08 A.? |  | 0 |  |  | 0 | 10/1/2020 | Hydraulics
CA-Q-611-000.0 | CA-Q-611 | 611E01100 | 6" CONDUIT, TYPE C |  |  | For structural plate conduits with exterior coating waterproofing, was waterproofing coating appropriately applied in the limits of backfill? Ensure bolts and seems are completely sealed. Allow asphalt mastic material to dry 48 hours and tar base material 28 hours prior to placing backfill. |  | 0 |  |  | 0 | 10/1/2020 | Hydraulics
CA-Q-611-000.0 | CA-Q-611 | 611E01100 | 6" CONDUIT, TYPE C |  |  | For structural plate conduits with liner waterproofing, was liner placed according to the manufacturer's specifications? Ensure the extents of the liner extend a minimum 10-feet beyond the paved shoulder for entire width of trench. |  | 0 |  |  | 0 | 10/1/2020 | Hydraulics
CA-Q-611-000.0 | CA-Q-611 | 611E01100 | 6" CONDUIT, TYPE C |  |  | Were all lifting holes plugged with the appropriate method? Approved methods are per conduit manufacturer or as approved by the Engineer. |  | 0 |  |  | 0 | 10/1/2020 | Hydraulics
CA-Q-611-000.0 | CA-Q-611 | 611E01100 | 6" CONDUIT, TYPE C |  |  | Was the waterproofing membrane installed according to C&MS 512.08 G or H? |  | 0 |  |  | 0 | 10/1/2020 | Hydraulics
CA-Q-611-000.0 | CA-Q-611 | 611E01100 | 6" CONDUIT, TYPE C |  |  | Has a performance inspection been completed for all applicable conduit runs and drainage structures? The Contractor is required to notify the Engineer prior to performing all inspections. |  | 0 |  |  | 0 | 10/1/2020 | Hydraulics
CA-Q-611-000.0 | CA-Q-611 | 611E01100 | 6" CONDUIT, TYPE C |  |  | Have all conduits and drainage structures not requiring a performance inspection been visually inspected? Note any deficiencies prior to acceptance. (Photo Documentation Required) |  | 0 |  |  | 0 | 10/1/2020 | Hydraulics
CA-Q-611-000.0 | CA-Q-611 | 611E01100 | 6" CONDUIT, TYPE C |  |  | Were all the performance inspections video recorded? All performance inspections (remote and manual) require video recordings. |  | 0 |  |  | 0 | 10/1/2020 | Hydraulics
CA-Q-611-000.0 | CA-Q-611 | 611E01100 | 6" CONDUIT, TYPE C |  |  | Was the conduit or drainage structure free of debris or water at the time of inspection? Debris or water should be removed to the extent that allows accurate measurements and to identify defects. |  | 0 |  |  | 0 | 10/1/2020 | Hydraulics
CA-Q-611-000.0 | CA-Q-611 | 611E01100 | 6" CONDUIT, TYPE C |  |  | For remote inspections performed with a crawler mounted camera, did the Contractor's inspector provide a certification from an independent testing facility stating conformance with SS902? |  | 0 |  |  | 0 | 10/1/2020 | Hydraulics
CA-Q-611-000.0 | CA-Q-611 | 611E01100 | 6" CONDUIT, TYPE C |  |  | For mandrel deflection testing, was a mandrel with fixed plates used and sized per Table 902.03? Adjustable mandrels are not allowed. Table 902.03 is based on nominal pipe size. |  | 0 |  |  | 0 | 10/1/2020 | Hydraulics
CA-Q-611-000.0 | CA-Q-611 | 611E01100 | 6" CONDUIT, TYPE C |  |  | Did the performance inspection verify if any surface settlements were visually present at the time of inspection? If so, the settlements should be noted as a defect and assessed by the independent registered engineer. (Photo Documentation Required) |  | 0 |  |  | 0 | 10/1/2020 | Hydraulics
CA-Q-611-000.0 | CA-Q-611 | 611E01100 | 6" CONDUIT, TYPE C |  |  | Was a performance report submitted for all conduit runs and drainage structures? Ensure that the performance report included a list of all defects and that the engineers evaluation addressed all defects. |  | 0 |  |  | 0 | 10/1/2020 | Hydraulics
CA-Q-611-000.0 | CA-Q-611 | 611E01100 | 6" CONDUIT, TYPE C |  |  | Were all joint gaps measured for each conduit run requiring a performance inspection? Review the video to ensure the gaps were measured appropriately. |  | 0 |  |  | 0 | 10/1/2020 | Hydraulics
CA-Q-611-000.0 | CA-Q-611 | 611E01100 | 6" CONDUIT, TYPE C |  |  | Was an evaluation performed of the performance inspection for each applicable conduit run and drainage structure? |  | 0 |  |  | 0 | 10/1/2020 | Hydraulics
CA-Q-611-000.0 | CA-Q-611 | 611E01100 | 6" CONDUIT, TYPE C |  |  | Was the performance report and inspection videos submitted on a portable hard drive or flash drive? CD submittals are not allowed. |  | 0 |  |  | 0 | 10/1/2020 | Hydraulics
CA-Q-611-000.0 | CA-Q-611 | 611E01100 | 6" CONDUIT, TYPE C |  |  | Did the performance report identify all of the defects and evaluate each defect if a repair is required? Tables 611.13 and 611.14 list defects requiring a repair. The registered engineer should list all defects and assess whether a repair is necessary. i.e. Cracks in concrete exceeding 0.1-inch require a repair. However, all cracks exceeding 0.01-inch should be listed as a defect and evaluated. |  | 0 |  |  | 0 | 10/1/2020 | Hydraulics
CA-Q-611-000.0 | CA-Q-611 | 611E01100 | 6" CONDUIT, TYPE C |  |  | Was a repair recommended by the evaluating engineer? If so, the recommended repair provided by the evaluating engineer should meet the proposed design service life of the conduit or drainage structure. The manufacture is also required to sign off on the repair method for the conduit or drainage structure. |  | 0 |  |  | 0 | 10/1/2020 | Hydraulics
CA-Q-611-000.0 | CA-Q-611 | 611E01100 | 6" CONDUIT, TYPE C |  |  | Did the conduit or drainage structure sign off on the evaluating engineer's recommended repair method? |  | 0 |  |  | 0 | 10/1/2020 | Hydraulics
CA-Q-611-000.0 | CA-Q-611 | 611E01100 | 6" CONDUIT, TYPE C |  |  | If a repair was performed by the Contractor, did the Contractor perform a second performance inspection and evaluation? |  | 0 |  |  | 0 | 10/1/2020 | Hydraulics
CA-Q-611-000.0 | CA-Q-611 | 611E01101 | 6" CONDUIT, TYPE C, AS PER PLAN |  |  | Did the Contractor provide an installation plan for all conduits and drainage structures? Ensure that the Contractor used CA-P-1A and CA-P-3A as the installation plan. No generic installation plans are acceptable. |  | 0 |  |  | 0 | 10/1/2020 | Hydraulics
CA-Q-611-000.0 | CA-Q-611 | 611E01101 | 6" CONDUIT, TYPE C, AS PER PLAN |  |  | Did the conduit manufacturer sign the CA-P-1A form and provide a certification? |  | 0 |  |  | 0 | 10/1/2020 | Hydraulics
CA-Q-611-000.0 | CA-Q-611 | 611E01101 | 6" CONDUIT, TYPE C, AS PER PLAN |  |  | Is the conduit material listed in the installation plan appropriate for the Type? |  | 0 |  |  | 0 | 10/1/2020 | Hydraulics
CA-Q-611-000.0 | CA-Q-611 | 611E01101 | 6" CONDUIT, TYPE C, AS PER PLAN |  |  | Does the Installation Plan detail the use of 703.11 Type 1, 2 or 3 for Bedding and Backfill? Ensure Granular Structural Backfill 703.11 is proposed for Structural Backfill to 12" above the conduit for all Type A, B and C conduits. |  | 0 |  |  | 0 | 10/1/2020 | Hydraulics
CA-Q-611-000.0 | CA-Q-611 | 611E01101 | 6" CONDUIT, TYPE C, AS PER PLAN |  |  | Were the conduits visually inspected prior to installation? Note and photo any defects. Replace any damaged conduit or drainage structures. |  | 0 |  |  | 0 | 10/1/2020 | Hydraulics
CA-Q-611-000.0 | CA-Q-611 | 611E01101 | 6" CONDUIT, TYPE C, AS PER PLAN |  |  | Did the Contractor follow the installation plan during construction, including material type, lift thickness, compaction? If not, a new installation plan, signed by the manufacturer is required. A Contractor may continue to work without the modified installation plan at their own risk. |  | 0 |  |  | 0 | 10/1/2020 | Hydraulics
CA-Q-611-000.0 | CA-Q-611 | 611E01101 | 6" CONDUIT, TYPE C, AS PER PLAN |  |  | Did the Contractor maintain flows and drainage at all times during installation of the conduit? Document any flooding issues occurring during construction. (Photo Documentation Required) |  | 0 |  |  | 0 | 10/1/2020 | Hydraulics
CA-Q-611-000.0 | CA-Q-611 | 611E01101 | 6" CONDUIT, TYPE C, AS PER PLAN |  |  | Is the Contractor filling out the most up to date CA-P-1 and CA-P-3 forms during installation of each conduit run and drainage structure? These forms are required to be submitted before the start of the next work day. Do not compensate for Work prior to receiving the completed inspection forms. |  | 0 |  |  | 0 | 10/1/2020 | Hydraulics
CA-Q-611-000.0 | CA-Q-611 | 611E01101 | 6" CONDUIT, TYPE C, AS PER PLAN |  |  | Is the Contractor verifying conduit invert elevations and recording the invert elevations on the CA-P-1 form? Deviations from plan inverts beyond close conformance require Engineer approval. |  | 0 |  |  | 0 | 10/1/2020 | Hydraulics
CA-Q-611-000.0 | CA-Q-611 | 611E01101 | 6" CONDUIT, TYPE C, AS PER PLAN |  |  | Are compaction tests being taken of the backfill and bedding material during installation? CA-P-1 and CA-P-3 forms should reference the appropriate compaction forms when applicable. Compaction testing is not required for #57 aggregate. |  | 0 |  |  | 0 | 10/1/2020 | Hydraulics
CA-Q-611-000.0 | CA-Q-611 | 611E01101 | 6" CONDUIT, TYPE C, AS PER PLAN |  |  | Was Type A geotextile fabric required for the conduit or drainage structure installation? Type A geotextile fabric is required above all coarse aggregate backfill for the entire width of trench. Type A geotextile fabric is also required to wrap coarse aggregate below groundwater elevation. Note locations where groundwater was encountered. (Photo Documentation Required) |  | 0 |  |  | 0 | 10/1/2020 | Hydraulics
CA-Q-611-000.0 | CA-Q-611 | 611E01101 | 6" CONDUIT, TYPE C, AS PER PLAN |  |  | Were conduits laid from outlet end to inlet? If not, document allowances from this requirement. (Photo Documentation Required) |  | 0 |  |  | 0 | 10/1/2020 | Hydraulics
CA-Q-611-000.0 | CA-Q-611 | 611E01101 | 6" CONDUIT, TYPE C, AS PER PLAN |  |  | For metal conduits, were lifting devices that did not require a hole in the conduit used? |  | 0 |  |  | 0 | 10/1/2020 | Hydraulics
CA-Q-611-000.0 | CA-Q-611 | 611E01101 | 6" CONDUIT, TYPE C, AS PER PLAN |  |  | For metal conduits, were cut ends treated with the appropriate protective coating? Protective coating should match the same coating used for the conduit. |  | 0 |  |  | 0 | 10/1/2020 | Hydraulics
CA-Q-611-000.0 | CA-Q-611 | 611E01101 | 6" CONDUIT, TYPE C, AS PER PLAN |  |  | Was the conduit joined using appropriate methods described in 611.08 A.? |  | 0 |  |  | 0 | 10/1/2020 | Hydraulics
CA-Q-611-000.0 | CA-Q-611 | 611E01101 | 6" CONDUIT, TYPE C, AS PER PLAN |  |  | For structural plate conduits with exterior coating waterproofing, was waterproofing coating appropriately applied in the limits of backfill? Ensure bolts and seems are completely sealed. Allow asphalt mastic material to dry 48 hours and tar base material 28 hours prior to placing backfill. |  | 0 |  |  | 0 | 10/1/2020 | Hydraulics
CA-Q-611-000.0 | CA-Q-611 | 611E01101 | 6" CONDUIT, TYPE C, AS PER PLAN |  |  | For structural plate conduits with liner waterproofing, was liner placed according to the manufacturer's specifications? Ensure the extents of the liner extend a minimum 10-feet beyond the paved shoulder for entire width of trench. |  | 0 |  |  | 0 | 10/1/2020 | Hydraulics
CA-Q-611-000.0 | CA-Q-611 | 611E01101 | 6" CONDUIT, TYPE C, AS PER PLAN |  |  | Were all lifting holes plugged with the appropriate method? Approved methods are per conduit manufacturer or as approved by the Engineer. |  | 0 |  |  | 0 | 10/1/2020 | Hydraulics
CA-Q-611-000.0 | CA-Q-611 | 611E01101 | 6" CONDUIT, TYPE C, AS PER PLAN |  |  | Was the waterproofing membrane installed according to C&MS 512.08 G or H? |  | 0 |  |  | 0 | 10/1/2020 | Hydraulics
CA-Q-611-000.0 | CA-Q-611 | 611E01101 | 6" CONDUIT, TYPE C, AS PER PLAN |  |  | Has a performance inspection been completed for all applicable conduit runs and drainage structures? The Contractor is required to notify the Engineer prior to performing all inspections. |  | 0 |  |  | 0 | 10/1/2020 | Hydraulics
CA-Q-611-000.0 | CA-Q-611 | 611E01101 | 6" CONDUIT, TYPE C, AS PER PLAN |  |  | Have all conduits and drainage structures not requiring a performance inspection been visually inspected? Note any deficiencies prior to acceptance. (Photo Documentation Required) |  | 0 |  |  | 0 | 10/1/2020 | Hydraulics
CA-Q-611-000.0 | CA-Q-611 | 611E01101 | 6" CONDUIT, TYPE C, AS PER PLAN |  |  | Were all the performance inspections video recorded? All performance inspections (remote and manual) require video recordings. |  | 0 |  |  | 0 | 10/1/2020 | Hydraulics
CA-Q-611-000.0 | CA-Q-611 | 611E01101 | 6" CONDUIT, TYPE C, AS PER PLAN |  |  | Was the conduit or drainage structure free of debris or water at the time of inspection? Debris or water should be removed to the extent that allows accurate measurements and to identify defects. |  | 0 |  |  | 0 | 10/1/2020 | Hydraulics
CA-Q-611-000.0 | CA-Q-611 | 611E01101 | 6" CONDUIT, TYPE C, AS PER PLAN |  |  | For remote inspections performed with a crawler mounted camera, did the Contractor's inspector provide a certification from an independent testing facility stating conformance with SS902? |  | 0 |  |  | 0 | 10/1/2020 | Hydraulics
CA-Q-611-000.0 | CA-Q-611 | 611E01101 | 6" CONDUIT, TYPE C, AS PER PLAN |  |  | For mandrel deflection testing, was a mandrel with fixed plates used and sized per Table 902.03? Adjustable mandrels are not allowed. Table 902.03 is based on nominal pipe size. |  | 0 |  |  | 0 | 10/1/2020 | Hydraulics
CA-Q-611-000.0 | CA-Q-611 | 611E01101 | 6" CONDUIT, TYPE C, AS PER PLAN |  |  | Did the performance inspection verify if any surface settlements were visually present at the time of inspection? If so, the settlements should be noted as a defect and assessed by the independent registered engineer. (Photo Documentation Required) |  | 0 |  |  | 0 | 10/1/2020 | Hydraulics
CA-Q-611-000.0 | CA-Q-611 | 611E01101 | 6" CONDUIT, TYPE C, AS PER PLAN |  |  | Was a performance report submitted for all conduit runs and drainage structures? Ensure that the performance report included a list of all defects and that the engineers evaluation addressed all defects. |  | 0 |  |  | 0 | 10/1/2020 | Hydraulics
CA-Q-611-000.0 | CA-Q-611 | 611E01101 | 6" CONDUIT, TYPE C, AS PER PLAN |  |  | Were all joint gaps measured for each conduit run requiring a performance inspection? Review the video to ensure the gaps were measured appropriately. |  | 0 |  |  | 0 | 10/1/2020 | Hydraulics
CA-Q-611-000.0 | CA-Q-611 | 611E01101 | 6" CONDUIT, TYPE C, AS PER PLAN |  |  | Was an evaluation performed of the performance inspection for each applicable conduit run and drainage structure? |  | 0 |  |  | 0 | 10/1/2020 | Hydraulics
CA-Q-611-000.0 | CA-Q-611 | 611E01101 | 6" CONDUIT, TYPE C, AS PER PLAN |  |  | Was the performance report and inspection videos submitted on a portable hard drive or flash drive? CD submittals are not allowed. |  | 0 |  |  | 0 | 10/1/2020 | Hydraulics
CA-Q-611-000.0 | CA-Q-611 | 611E01101 | 6" CONDUIT, TYPE C, AS PER PLAN |  |  | Did the performance report identify all of the defects and evaluate each defect if a repair is required? Tables 611.13 and 611.14 list defects requiring a repair. The registered engineer should list all defects and assess whether a repair is necessary. i.e. Cracks in concrete exceeding 0.1-inch require a repair. However, all cracks exceeding 0.01-inch should be listed as a defect and evaluated. |  | 0 |  |  | 0 | 10/1/2020 | Hydraulics
CA-Q-611-000.0 | CA-Q-611 | 611E01101 | 6" CONDUIT, TYPE C, AS PER PLAN |  |  | Was a repair recommended by the evaluating engineer? If so, the recommended repair provided by the evaluating engineer should meet the proposed design service life of the conduit or drainage structure. The manufacture is also required to sign off on the repair method for the conduit or drainage structure. |  | 0 |  |  | 0 | 10/1/2020 | Hydraulics
CA-Q-611-000.0 | CA-Q-611 | 611E01101 | 6" CONDUIT, TYPE C, AS PER PLAN |  |  | Did the conduit or drainage structure sign off on the evaluating engineer's recommended repair method? |  | 0 |  |  | 0 | 10/1/2020 | Hydraulics
CA-Q-611-000.0 | CA-Q-611 | 611E01101 | 6" CONDUIT, TYPE C, AS PER PLAN |  |  | If a repair was performed by the Contractor, did the Contractor perform a second performance inspection and evaluation? |  | 0 |  |  | 0 | 10/1/2020 | Hydraulics
CA-Q-611-000.0 | CA-Q-611 | 611E01200 | 6" CONDUIT, TYPE D |  |  | Did the Contractor provide an installation plan for all conduits and drainage structures? Ensure that the Contractor used CA-P-1A and CA-P-3A as the installation plan. No generic installation plans are acceptable. |  | 0 |  |  | 0 | 10/1/2020 | Hydraulics
CA-Q-611-000.0 | CA-Q-611 | 611E01200 | 6" CONDUIT, TYPE D |  |  | Did the conduit manufacturer sign the CA-P-1A form and provide a certification? |  | 0 |  |  | 0 | 10/1/2020 | Hydraulics
CA-Q-611-000.0 | CA-Q-611 | 611E01200 | 6" CONDUIT, TYPE D |  |  | Is the conduit material listed in the installation plan appropriate for the Type? |  | 0 |  |  | 0 | 10/1/2020 | Hydraulics
CA-Q-611-000.0 | CA-Q-611 | 611E01200 | 6" CONDUIT, TYPE D |  |  | Does the Installation Plan detail the use of 703.11 Type 1, 2 or 3 for Bedding and Backfill? Ensure Granular Structural Backfill 703.11 is proposed for Structural Backfill to 12" above the conduit for all Type A, B and C conduits. |  | 0 |  |  | 0 | 10/1/2020 | Hydraulics
CA-Q-611-000.0 | CA-Q-611 | 611E01200 | 6" CONDUIT, TYPE D |  |  | Were the conduits visually inspected prior to installation? Note and photo any defects. Replace any damaged conduit or drainage structures. |  | 0 |  |  | 0 | 10/1/2020 | Hydraulics
CA-Q-611-000.0 | CA-Q-611 | 611E01200 | 6" CONDUIT, TYPE D |  |  | Did the Contractor follow the installation plan during construction, including material type, lift thickness, compaction? If not, a new installation plan, signed by the manufacturer is required. A Contractor may continue to work without the modified installation plan at their own risk. |  | 0 |  |  | 0 | 10/1/2020 | Hydraulics
CA-Q-611-000.0 | CA-Q-611 | 611E01200 | 6" CONDUIT, TYPE D |  |  | Did the Contractor maintain flows and drainage at all times during installation of the conduit? Document any flooding issues occurring during construction. (Photo Documentation Required) |  | 0 |  |  | 0 | 10/1/2020 | Hydraulics
CA-Q-611-000.0 | CA-Q-611 | 611E01200 | 6" CONDUIT, TYPE D |  |  | Is the Contractor filling out the most up to date CA-P-1 and CA-P-3 forms during installation of each conduit run and drainage structure? These forms are required to be submitted before the start of the next work day. Do not compensate for Work prior to receiving the completed inspection forms. |  | 0 |  |  | 0 | 10/1/2020 | Hydraulics
CA-Q-611-000.0 | CA-Q-611 | 611E01200 | 6" CONDUIT, TYPE D |  |  | Is the Contractor verifying conduit invert elevations and recording the invert elevations on the CA-P-1 form? Deviations from plan inverts beyond close conformance require Engineer approval. |  | 0 |  |  | 0 | 10/1/2020 | Hydraulics
CA-Q-611-000.0 | CA-Q-611 | 611E01200 | 6" CONDUIT, TYPE D |  |  | Are compaction tests being taken of the backfill and bedding material during installation? CA-P-1 and CA-P-3 forms should reference the appropriate compaction forms when applicable. Compaction testing is not required for #57 aggregate. |  | 0 |  |  | 0 | 10/1/2020 | Hydraulics
CA-Q-611-000.0 | CA-Q-611 | 611E01200 | 6" CONDUIT, TYPE D |  |  | Was Type A geotextile fabric required for the conduit or drainage structure installation? Type A geotextile fabric is required above all coarse aggregate backfill for the entire width of trench. Type A geotextile fabric is also required to wrap coarse aggregate below groundwater elevation. Note locations where groundwater was encountered. (Photo Documentation Required) |  | 0 |  |  | 0 | 10/1/2020 | Hydraulics
CA-Q-611-000.0 | CA-Q-611 | 611E01200 | 6" CONDUIT, TYPE D |  |  | Were conduits laid from outlet end to inlet? If not, document allowances from this requirement. (Photo Documentation Required) |  | 0 |  |  | 0 | 10/1/2020 | Hydraulics
CA-Q-611-000.0 | CA-Q-611 | 611E01200 | 6" CONDUIT, TYPE D |  |  | For metal conduits, were lifting devices that did not require a hole in the conduit used? |  | 0 |  |  | 0 | 10/1/2020 | Hydraulics
CA-Q-611-000.0 | CA-Q-611 | 611E01200 | 6" CONDUIT, TYPE D |  |  | For metal conduits, were cut ends treated with the appropriate protective coating? Protective coating should match the same coating used for the conduit. |  | 0 |  |  | 0 | 10/1/2020 | Hydraulics
CA-Q-611-000.0 | CA-Q-611 | 611E01200 | 6" CONDUIT, TYPE D |  |  | Was the conduit joined using appropriate methods described in 611.08 A.? |  | 0 |  |  | 0 | 10/1/2020 | Hydraulics
CA-Q-611-000.0 | CA-Q-611 | 611E01200 | 6" CONDUIT, TYPE D |  |  | For structural plate conduits with exterior coating waterproofing, was waterproofing coating appropriately applied in the limits of backfill? Ensure bolts and seems are completely sealed. Allow asphalt mastic material to dry 48 hours and tar base material 28 hours prior to placing backfill. |  | 0 |  |  | 0 | 10/1/2020 | Hydraulics
CA-Q-611-000.0 | CA-Q-611 | 611E01200 | 6" CONDUIT, TYPE D |  |  | For structural plate conduits with liner waterproofing, was liner placed according to the manufacturer's specifications? Ensure the extents of the liner extend a minimum 10-feet beyond the paved shoulder for entire width of trench. |  | 0 |  |  | 0 | 10/1/2020 | Hydraulics
CA-Q-611-000.0 | CA-Q-611 | 611E01200 | 6" CONDUIT, TYPE D |  |  | Were all lifting holes plugged with the appropriate method? Approved methods are per conduit manufacturer or as approved by the Engineer. |  | 0 |  |  | 0 | 10/1/2020 | Hydraulics
CA-Q-611-000.0 | CA-Q-611 | 611E01200 | 6" CONDUIT, TYPE D |  |  | Was the waterproofing membrane installed according to C&MS 512.08 G or H? |  | 0 |  |  | 0 | 10/1/2020 | Hydraulics
CA-Q-611-000.0 | CA-Q-611 | 611E01200 | 6" CONDUIT, TYPE D |  |  | Has a performance inspection been completed for all applicable conduit runs and drainage structures? The Contractor is required to notify the Engineer prior to performing all inspections. |  | 0 |  |  | 0 | 10/1/2020 | Hydraulics
CA-Q-611-000.0 | CA-Q-611 | 611E01200 | 6" CONDUIT, TYPE D |  |  | Have all conduits and drainage structures not requiring a performance inspection been visually inspected? Note any deficiencies prior to acceptance. (Photo Documentation Required) |  | 0 |  |  | 0 | 10/1/2020 | Hydraulics
CA-Q-611-000.0 | CA-Q-611 | 611E01200 | 6" CONDUIT, TYPE D |  |  | Were all the performance inspections video recorded? All performance inspections (remote and manual) require video recordings. |  | 0 |  |  | 0 | 10/1/2020 | Hydraulics
CA-Q-611-000.0 | CA-Q-611 | 611E01200 | 6" CONDUIT, TYPE D |  |  | Was the conduit or drainage structure free of debris or water at the time of inspection? Debris or water should be removed to the extent that allows accurate measurements and to identify defects. |  | 0 |  |  | 0 | 10/1/2020 | Hydraulics
CA-Q-611-000.0 | CA-Q-611 | 611E01200 | 6" CONDUIT, TYPE D |  |  | For remote inspections performed with a crawler mounted camera, did the Contractor's inspector provide a certification from an independent testing facility stating conformance with SS902? |  | 0 |  |  | 0 | 10/1/2020 | Hydraulics
CA-Q-611-000.0 | CA-Q-611 | 611E01200 | 6" CONDUIT, TYPE D |  |  | For mandrel deflection testing, was a mandrel with fixed plates used and sized per Table 902.03? Adjustable mandrels are not allowed. Table 902.03 is based on nominal pipe size. |  | 0 |  |  | 0 | 10/1/2020 | Hydraulics
CA-Q-611-000.0 | CA-Q-611 | 611E01200 | 6" CONDUIT, TYPE D |  |  | Did the performance inspection verify if any surface settlements were visually present at the time of inspection? If so, the settlements should be noted as a defect and assessed by the independent registered engineer. (Photo Documentation Required) |  | 0 |  |  | 0 | 10/1/2020 | Hydraulics
CA-Q-611-000.0 | CA-Q-611 | 611E01200 | 6" CONDUIT, TYPE D |  |  | Was a performance report submitted for all conduit runs and drainage structures? Ensure that the performance report included a list of all defects and that the engineers evaluation addressed all defects. |  | 0 |  |  | 0 | 10/1/2020 | Hydraulics
CA-Q-611-000.0 | CA-Q-611 | 611E01200 | 6" CONDUIT, TYPE D |  |  | Were all joint gaps measured for each conduit run requiring a performance inspection? Review the video to ensure the gaps were measured appropriately. |  | 0 |  |  | 0 | 10/1/2020 | Hydraulics
CA-Q-611-000.0 | CA-Q-611 | 611E01200 | 6" CONDUIT, TYPE D |  |  | Was an evaluation performed of the performance inspection for each applicable conduit run and drainage structure? |  | 0 |  |  | 0 | 10/1/2020 | Hydraulics
CA-Q-611-000.0 | CA-Q-611 | 611E01200 | 6" CONDUIT, TYPE D |  |  | Was the performance report and inspection videos submitted on a portable hard drive or flash drive? CD submittals are not allowed. |  | 0 |  |  | 0 | 10/1/2020 | Hydraulics
CA-Q-611-000.0 | CA-Q-611 | 611E01200 | 6" CONDUIT, TYPE D |  |  | Did the performance report identify all of the defects and evaluate each defect if a repair is required? Tables 611.13 and 611.14 list defects requiring a repair. The registered engineer should list all defects and assess whether a repair is necessary. i.e. Cracks in concrete exceeding 0.1-inch require a repair. However, all cracks exceeding 0.01-inch should be listed as a defect and evaluated. |  | 0 |  |  | 0 | 10/1/2020 | Hydraulics
CA-Q-611-000.0 | CA-Q-611 | 611E01200 | 6" CONDUIT, TYPE D |  |  | Was a repair recommended by the evaluating engineer? If so, the recommended repair provided by the evaluating engineer should meet the proposed design service life of the conduit or drainage structure. The manufacture is also required to sign off on the repair method for the conduit or drainage structure. |  | 0 |  |  | 0 | 10/1/2020 | Hydraulics
CA-Q-611-000.0 | CA-Q-611 | 611E01200 | 6" CONDUIT, TYPE D |  |  | Did the conduit or drainage structure sign off on the evaluating engineer's recommended repair method? |  | 0 |  |  | 0 | 10/1/2020 | Hydraulics
CA-Q-611-000.0 | CA-Q-611 | 611E01200 | 6" CONDUIT, TYPE D |  |  | If a repair was performed by the Contractor, did the Contractor perform a second performance inspection and evaluation? |  | 0 |  |  | 0 | 10/1/2020 | Hydraulics
CA-Q-611-000.0 | CA-Q-611 | 611E01400 | 6" CONDUIT, TYPE E |  |  | Did the Contractor provide an installation plan for all conduits and drainage structures? Ensure that the Contractor used CA-P-1A and CA-P-3A as the installation plan. No generic installation plans are acceptable. |  | 0 |  |  | 0 | 10/1/2020 | Hydraulics
CA-Q-611-000.0 | CA-Q-611 | 611E01400 | 6" CONDUIT, TYPE E |  |  | Did the conduit manufacturer sign the CA-P-1A form and provide a certification? |  | 0 |  |  | 0 | 10/1/2020 | Hydraulics
CA-Q-611-000.0 | CA-Q-611 | 611E01400 | 6" CONDUIT, TYPE E |  |  | Is the conduit material listed in the installation plan appropriate for the Type? |  | 0 |  |  | 0 | 10/1/2020 | Hydraulics
CA-Q-611-000.0 | CA-Q-611 | 611E01400 | 6" CONDUIT, TYPE E |  |  | Does the Installation Plan detail the use of 703.11 Type 1, 2 or 3 for Bedding and Backfill? Ensure Granular Structural Backfill 703.11 is proposed for Structural Backfill to 12" above the conduit for all Type A, B and C conduits. |  | 0 |  |  | 0 | 10/1/2020 | Hydraulics
CA-Q-611-000.0 | CA-Q-611 | 611E01400 | 6" CONDUIT, TYPE E |  |  | Were the conduits visually inspected prior to installation? Note and photo any defects. Replace any damaged conduit or drainage structures. |  | 0 |  |  | 0 | 10/1/2020 | Hydraulics
CA-Q-611-000.0 | CA-Q-611 | 611E01400 | 6" CONDUIT, TYPE E |  |  | Did the Contractor follow the installation plan during construction, including material type, lift thickness, compaction? If not, a new installation plan, signed by the manufacturer is required. A Contractor may continue to work without the modified installation plan at their own risk. |  | 0 |  |  | 0 | 10/1/2020 | Hydraulics
CA-Q-611-000.0 | CA-Q-611 | 611E01400 | 6" CONDUIT, TYPE E |  |  | Did the Contractor maintain flows and drainage at all times during installation of the conduit? Document any flooding issues occurring during construction. (Photo Documentation Required) |  | 0 |  |  | 0 | 10/1/2020 | Hydraulics
CA-Q-611-000.0 | CA-Q-611 | 611E01400 | 6" CONDUIT, TYPE E |  |  | Is the Contractor filling out the most up to date CA-P-1 and CA-P-3 forms during installation of each conduit run and drainage structure? These forms are required to be submitted before the start of the next work day. Do not compensate for Work prior to receiving the completed inspection forms. |  | 0 |  |  | 0 | 10/1/2020 | Hydraulics
CA-Q-611-000.0 | CA-Q-611 | 611E01400 | 6" CONDUIT, TYPE E |  |  | Is the Contractor verifying conduit invert elevations and recording the invert elevations on the CA-P-1 form? Deviations from plan inverts beyond close conformance require Engineer approval. |  | 0 |  |  | 0 | 10/1/2020 | Hydraulics
CA-Q-611-000.0 | CA-Q-611 | 611E01400 | 6" CONDUIT, TYPE E |  |  | Are compaction tests being taken of the backfill and bedding material during installation? CA-P-1 and CA-P-3 forms should reference the appropriate compaction forms when applicable. Compaction testing is not required for #57 aggregate. |  | 0 |  |  | 0 | 10/1/2020 | Hydraulics
CA-Q-611-000.0 | CA-Q-611 | 611E01400 | 6" CONDUIT, TYPE E |  |  | Was Type A geotextile fabric required for the conduit or drainage structure installation? Type A geotextile fabric is required above all coarse aggregate backfill for the entire width of trench. Type A geotextile fabric is also required to wrap coarse aggregate below groundwater elevation. Note locations where groundwater was encountered. (Photo Documentation Required) |  | 0 |  |  | 0 | 10/1/2020 | Hydraulics
CA-Q-611-000.0 | CA-Q-611 | 611E01400 | 6" CONDUIT, TYPE E |  |  | Were conduits laid from outlet end to inlet? If not, document allowances from this requirement. (Photo Documentation Required) |  | 0 |  |  | 0 | 10/1/2020 | Hydraulics
CA-Q-611-000.0 | CA-Q-611 | 611E01400 | 6" CONDUIT, TYPE E |  |  | For metal conduits, were lifting devices that did not require a hole in the conduit used? |  | 0 |  |  | 0 | 10/1/2020 | Hydraulics
CA-Q-611-000.0 | CA-Q-611 | 611E01400 | 6" CONDUIT, TYPE E |  |  | For metal conduits, were cut ends treated with the appropriate protective coating? Protective coating should match the same coating used for the conduit. |  | 0 |  |  | 0 | 10/1/2020 | Hydraulics
CA-Q-611-000.0 | CA-Q-611 | 611E01400 | 6" CONDUIT, TYPE E |  |  | Was the conduit joined using appropriate methods described in 611.08 A.? |  | 0 |  |  | 0 | 10/1/2020 | Hydraulics
CA-Q-611-000.0 | CA-Q-611 | 611E01400 | 6" CONDUIT, TYPE E |  |  | For structural plate conduits with exterior coating waterproofing, was waterproofing coating appropriately applied in the limits of backfill? Ensure bolts and seems are completely sealed. Allow asphalt mastic material to dry 48 hours and tar base material 28 hours prior to placing backfill. |  | 0 |  |  | 0 | 10/1/2020 | Hydraulics
CA-Q-611-000.0 | CA-Q-611 | 611E01400 | 6" CONDUIT, TYPE E |  |  | For structural plate conduits with liner waterproofing, was liner placed according to the manufacturer's specifications? Ensure the extents of the liner extend a minimum 10-feet beyond the paved shoulder for entire width of trench. |  | 0 |  |  | 0 | 10/1/2020 | Hydraulics
CA-Q-611-000.0 | CA-Q-611 | 611E01400 | 6" CONDUIT, TYPE E |  |  | Were all lifting holes plugged with the appropriate method? Approved methods are per conduit manufacturer or as approved by the Engineer. |  | 0 |  |  | 0 | 10/1/2020 | Hydraulics
CA-Q-611-000.0 | CA-Q-611 | 611E01400 | 6" CONDUIT, TYPE E |  |  | Was the waterproofing membrane installed according to C&MS 512.08 G or H? |  | 0 |  |  | 0 | 10/1/2020 | Hydraulics
CA-Q-611-000.0 | CA-Q-611 | 611E01400 | 6" CONDUIT, TYPE E |  |  | Has a performance inspection been completed for all applicable conduit runs and drainage structures? The Contractor is required to notify the Engineer prior to performing all inspections. |  | 0 |  |  | 0 | 10/1/2020 | Hydraulics
CA-Q-611-000.0 | CA-Q-611 | 611E01400 | 6" CONDUIT, TYPE E |  |  | Have all conduits and drainage structures not requiring a performance inspection been visually inspected? Note any deficiencies prior to acceptance. (Photo Documentation Required) |  | 0 |  |  | 0 | 10/1/2020 | Hydraulics
CA-Q-611-000.0 | CA-Q-611 | 611E01400 | 6" CONDUIT, TYPE E |  |  | Were all the performance inspections video recorded? All performance inspections (remote and manual) require video recordings. |  | 0 |  |  | 0 | 10/1/2020 | Hydraulics
CA-Q-611-000.0 | CA-Q-611 | 611E01400 | 6" CONDUIT, TYPE E |  |  | Was the conduit or drainage structure free of debris or water at the time of inspection? Debris or water should be removed to the extent that allows accurate measurements and to identify defects. |  | 0 |  |  | 0 | 10/1/2020 | Hydraulics
CA-Q-611-000.0 | CA-Q-611 | 611E01400 | 6" CONDUIT, TYPE E |  |  | For remote inspections performed with a crawler mounted camera, did the Contractor's inspector provide a certification from an independent testing facility stating conformance with SS902? |  | 0 |  |  | 0 | 10/1/2020 | Hydraulics
CA-Q-611-000.0 | CA-Q-611 | 611E01400 | 6" CONDUIT, TYPE E |  |  | For mandrel deflection testing, was a mandrel with fixed plates used and sized per Table 902.03? Adjustable mandrels are not allowed. Table 902.03 is based on nominal pipe size. |  | 0 |  |  | 0 | 10/1/2020 | Hydraulics
CA-Q-611-000.0 | CA-Q-611 | 611E01400 | 6" CONDUIT, TYPE E |  |  | Did the performance inspection verify if any surface settlements were visually present at the time of inspection? If so, the settlements should be noted as a defect and assessed by the independent registered engineer. (Photo Documentation Required) |  | 0 |  |  | 0 | 10/1/2020 | Hydraulics
CA-Q-611-000.0 | CA-Q-611 | 611E01400 | 6" CONDUIT, TYPE E |  |  | Was a performance report submitted for all conduit runs and drainage structures? Ensure that the performance report included a list of all defects and that the engineers evaluation addressed all defects. |  | 0 |  |  | 0 | 10/1/2020 | Hydraulics
CA-Q-611-000.0 | CA-Q-611 | 611E01400 | 6" CONDUIT, TYPE E |  |  | Were all joint gaps measured for each conduit run requiring a performance inspection? Review the video to ensure the gaps were measured appropriately. |  | 0 |  |  | 0 | 10/1/2020 | Hydraulics
CA-Q-611-000.0 | CA-Q-611 | 611E01400 | 6" CONDUIT, TYPE E |  |  | Was an evaluation performed of the performance inspection for each applicable conduit run and drainage structure? |  | 0 |  |  | 0 | 10/1/2020 | Hydraulics
CA-Q-611-000.0 | CA-Q-611 | 611E01400 | 6" CONDUIT, TYPE E |  |  | Was the performance report and inspection videos submitted on a portable hard drive or flash drive? CD submittals are not allowed. |  | 0 |  |  | 0 | 10/1/2020 | Hydraulics
CA-Q-611-000.0 | CA-Q-611 | 611E01400 | 6" CONDUIT, TYPE E |  |  | Did the performance report identify all of the defects and evaluate each defect if a repair is required? Tables 611.13 and 611.14 list defects requiring a repair. The registered engineer should list all defects and assess whether a repair is necessary. i.e. Cracks in concrete exceeding 0.1-inch require a repair. However, all cracks exceeding 0.01-inch should be listed as a defect and evaluated. |  | 0 |  |  | 0 | 10/1/2020 | Hydraulics
CA-Q-611-000.0 | CA-Q-611 | 611E01400 | 6" CONDUIT, TYPE E |  |  | Was a repair recommended by the evaluating engineer? If so, the recommended repair provided by the evaluating engineer should meet the proposed design service life of the conduit or drainage structure. The manufacture is also required to sign off on the repair method for the conduit or drainage structure. |  | 0 |  |  | 0 | 10/1/2020 | Hydraulics
CA-Q-611-000.0 | CA-Q-611 | 611E01400 | 6" CONDUIT, TYPE E |  |  | Did the conduit or drainage structure sign off on the evaluating engineer's recommended repair method? |  | 0 |  |  | 0 | 10/1/2020 | Hydraulics
CA-Q-611-000.0 | CA-Q-611 | 611E01400 | 6" CONDUIT, TYPE E |  |  | If a repair was performed by the Contractor, did the Contractor perform a second performance inspection and evaluation? |  | 0 |  |  | 0 | 10/1/2020 | Hydraulics
CA-Q-611-000.0 | CA-Q-611 | 611E01401 | 6" CONDUIT, TYPE E, AS PER PLAN |  |  | Did the Contractor provide an installation plan for all conduits and drainage structures? Ensure that the Contractor used CA-P-1A and CA-P-3A as the installation plan. No generic installation plans are acceptable. |  | 0 |  |  | 0 | 10/1/2020 | Hydraulics
CA-Q-611-000.0 | CA-Q-611 | 611E01401 | 6" CONDUIT, TYPE E, AS PER PLAN |  |  | Did the conduit manufacturer sign the CA-P-1A form and provide a certification? |  | 0 |  |  | 0 | 10/1/2020 | Hydraulics
CA-Q-611-000.0 | CA-Q-611 | 611E01401 | 6" CONDUIT, TYPE E, AS PER PLAN |  |  | Is the conduit material listed in the installation plan appropriate for the Type? |  | 0 |  |  | 0 | 10/1/2020 | Hydraulics
CA-Q-611-000.0 | CA-Q-611 | 611E01401 | 6" CONDUIT, TYPE E, AS PER PLAN |  |  | Does the Installation Plan detail the use of 703.11 Type 1, 2 or 3 for Bedding and Backfill? Ensure Granular Structural Backfill 703.11 is proposed for Structural Backfill to 12" above the conduit for all Type A, B and C conduits. |  | 0 |  |  | 0 | 10/1/2020 | Hydraulics
CA-Q-611-000.0 | CA-Q-611 | 611E01401 | 6" CONDUIT, TYPE E, AS PER PLAN |  |  | Were the conduits visually inspected prior to installation? Note and photo any defects. Replace any damaged conduit or drainage structures. |  | 0 |  |  | 0 | 10/1/2020 | Hydraulics
CA-Q-611-000.0 | CA-Q-611 | 611E01401 | 6" CONDUIT, TYPE E, AS PER PLAN |  |  | Did the Contractor follow the installation plan during construction, including material type, lift thickness, compaction? If not, a new installation plan, signed by the manufacturer is required. A Contractor may continue to work without the modified installation plan at their own risk. |  | 0 |  |  | 0 | 10/1/2020 | Hydraulics
CA-Q-611-000.0 | CA-Q-611 | 611E01401 | 6" CONDUIT, TYPE E, AS PER PLAN |  |  | Did the Contractor maintain flows and drainage at all times during installation of the conduit? Document any flooding issues occurring during construction. (Photo Documentation Required) |  | 0 |  |  | 0 | 10/1/2020 | Hydraulics
CA-Q-611-000.0 | CA-Q-611 | 611E01401 | 6" CONDUIT, TYPE E, AS PER PLAN |  |  | Is the Contractor filling out the most up to date CA-P-1 and CA-P-3 forms during installation of each conduit run and drainage structure? These forms are required to be submitted before the start of the next work day. Do not compensate for Work prior to receiving the completed inspection forms. |  | 0 |  |  | 0 | 10/1/2020 | Hydraulics
CA-Q-611-000.0 | CA-Q-611 | 611E01401 | 6" CONDUIT, TYPE E, AS PER PLAN |  |  | Is the Contractor verifying conduit invert elevations and recording the invert elevations on the CA-P-1 form? Deviations from plan inverts beyond close conformance require Engineer approval. |  | 0 |  |  | 0 | 10/1/2020 | Hydraulics
CA-Q-611-000.0 | CA-Q-611 | 611E01401 | 6" CONDUIT, TYPE E, AS PER PLAN |  |  | Are compaction tests being taken of the backfill and bedding material during installation? CA-P-1 and CA-P-3 forms should reference the appropriate compaction forms when applicable. Compaction testing is not required for #57 aggregate. |  | 0 |  |  | 0 | 10/1/2020 | Hydraulics
CA-Q-611-000.0 | CA-Q-611 | 611E01401 | 6" CONDUIT, TYPE E, AS PER PLAN |  |  | Was Type A geotextile fabric required for the conduit or drainage structure installation? Type A geotextile fabric is required above all coarse aggregate backfill for the entire width of trench. Type A geotextile fabric is also required to wrap coarse aggregate below groundwater elevation. Note locations where groundwater was encountered. (Photo Documentation Required) |  | 0 |  |  | 0 | 10/1/2020 | Hydraulics
CA-Q-611-000.0 | CA-Q-611 | 611E01401 | 6" CONDUIT, TYPE E, AS PER PLAN |  |  | Were conduits laid from outlet end to inlet? If not, document allowances from this requirement. (Photo Documentation Required) |  | 0 |  |  | 0 | 10/1/2020 | Hydraulics
CA-Q-611-000.0 | CA-Q-611 | 611E01401 | 6" CONDUIT, TYPE E, AS PER PLAN |  |  | For metal conduits, were lifting devices that did not require a hole in the conduit used? |  | 0 |  |  | 0 | 10/1/2020 | Hydraulics
CA-Q-611-000.0 | CA-Q-611 | 611E01401 | 6" CONDUIT, TYPE E, AS PER PLAN |  |  | For metal conduits, were cut ends treated with the appropriate protective coating? Protective coating should match the same coating used for the conduit. |  | 0 |  |  | 0 | 10/1/2020 | Hydraulics
CA-Q-611-000.0 | CA-Q-611 | 611E01401 | 6" CONDUIT, TYPE E, AS PER PLAN |  |  | Was the conduit joined using appropriate methods described in 611.08 A.? |  | 0 |  |  | 0 | 10/1/2020 | Hydraulics
CA-Q-611-000.0 | CA-Q-611 | 611E01401 | 6" CONDUIT, TYPE E, AS PER PLAN |  |  | For structural plate conduits with exterior coating waterproofing, was waterproofing coating appropriately applied in the limits of backfill? Ensure bolts and seems are completely sealed. Allow asphalt mastic material to dry 48 hours and tar base material 28 hours prior to placing backfill. |  | 0 |  |  | 0 | 10/1/2020 | Hydraulics
CA-Q-611-000.0 | CA-Q-611 | 611E01401 | 6" CONDUIT, TYPE E, AS PER PLAN |  |  | For structural plate conduits with liner waterproofing, was liner placed according to the manufacturer's specifications? Ensure the extents of the liner extend a minimum 10-feet beyond the paved shoulder for entire width of trench. |  | 0 |  |  | 0 | 10/1/2020 | Hydraulics
CA-Q-611-000.0 | CA-Q-611 | 611E01401 | 6" CONDUIT, TYPE E, AS PER PLAN |  |  | Were all lifting holes plugged with the appropriate method? Approved methods are per conduit manufacturer or as approved by the Engineer. |  | 0 |  |  | 0 | 10/1/2020 | Hydraulics
CA-Q-611-000.0 | CA-Q-611 | 611E01401 | 6" CONDUIT, TYPE E, AS PER PLAN |  |  | Was the waterproofing membrane installed according to C&MS 512.08 G or H? |  | 0 |  |  | 0 | 10/1/2020 | Hydraulics
CA-Q-611-000.0 | CA-Q-611 | 611E01401 | 6" CONDUIT, TYPE E, AS PER PLAN |  |  | Has a performance inspection been completed for all applicable conduit runs and drainage structures? The Contractor is required to notify the Engineer prior to performing all inspections. |  | 0 |  |  | 0 | 10/1/2020 | Hydraulics
CA-Q-611-000.0 | CA-Q-611 | 611E01401 | 6" CONDUIT, TYPE E, AS PER PLAN |  |  | Have all conduits and drainage structures not requiring a performance inspection been visually inspected? Note any deficiencies prior to acceptance. (Photo Documentation Required) |  | 0 |  |  | 0 | 10/1/2020 | Hydraulics
CA-Q-611-000.0 | CA-Q-611 | 611E01401 | 6" CONDUIT, TYPE E, AS PER PLAN |  |  | Were all the performance inspections video recorded? All performance inspections (remote and manual) require video recordings. |  | 0 |  |  | 0 | 10/1/2020 | Hydraulics
CA-Q-611-000.0 | CA-Q-611 | 611E01401 | 6" CONDUIT, TYPE E, AS PER PLAN |  |  | Was the conduit or drainage structure free of debris or water at the time of inspection? Debris or water should be removed to the extent that allows accurate measurements and to identify defects. |  | 0 |  |  | 0 | 10/1/2020 | Hydraulics
CA-Q-611-000.0 | CA-Q-611 | 611E01401 | 6" CONDUIT, TYPE E, AS PER PLAN |  |  | For remote inspections performed with a crawler mounted camera, did the Contractor's inspector provide a certification from an independent testing facility stating conformance with SS902? |  | 0 |  |  | 0 | 10/1/2020 | Hydraulics
CA-Q-611-000.0 | CA-Q-611 | 611E01401 | 6" CONDUIT, TYPE E, AS PER PLAN |  |  | For mandrel deflection testing, was a mandrel with fixed plates used and sized per Table 902.03? Adjustable mandrels are not allowed. Table 902.03 is based on nominal pipe size. |  | 0 |  |  | 0 | 10/1/2020 | Hydraulics
CA-Q-611-000.0 | CA-Q-611 | 611E01401 | 6" CONDUIT, TYPE E, AS PER PLAN |  |  | Did the performance inspection verify if any surface settlements were visually present at the time of inspection? If so, the settlements should be noted as a defect and assessed by the independent registered engineer. (Photo Documentation Required) |  | 0 |  |  | 0 | 10/1/2020 | Hydraulics
CA-Q-611-000.0 | CA-Q-611 | 611E01401 | 6" CONDUIT, TYPE E, AS PER PLAN |  |  | Was a performance report submitted for all conduit runs and drainage structures? Ensure that the performance report included a list of all defects and that the engineers evaluation addressed all defects. |  | 0 |  |  | 0 | 10/1/2020 | Hydraulics
CA-Q-611-000.0 | CA-Q-611 | 611E01401 | 6" CONDUIT, TYPE E, AS PER PLAN |  |  | Were all joint gaps measured for each conduit run requiring a performance inspection? Review the video to ensure the gaps were measured appropriately. |  | 0 |  |  | 0 | 10/1/2020 | Hydraulics
CA-Q-611-000.0 | CA-Q-611 | 611E01401 | 6" CONDUIT, TYPE E, AS PER PLAN |  |  | Was an evaluation performed of the performance inspection for each applicable conduit run and drainage structure? |  | 0 |  |  | 0 | 10/1/2020 | Hydraulics
CA-Q-611-000.0 | CA-Q-611 | 611E01401 | 6" CONDUIT, TYPE E, AS PER PLAN |  |  | Was the performance report and inspection videos submitted on a portable hard drive or flash drive? CD submittals are not allowed. |  | 0 |  |  | 0 | 10/1/2020 | Hydraulics
CA-Q-611-000.0 | CA-Q-611 | 611E01401 | 6" CONDUIT, TYPE E, AS PER PLAN |  |  | Did the performance report identify all of the defects and evaluate each defect if a repair is required? Tables 611.13 and 611.14 list defects requiring a repair. The registered engineer should list all defects and assess whether a repair is necessary. i.e. Cracks in concrete exceeding 0.1-inch require a repair. However, all cracks exceeding 0.01-inch should be listed as a defect and evaluated. |  | 0 |  |  | 0 | 10/1/2020 | Hydraulics
CA-Q-611-000.0 | CA-Q-611 | 611E01401 | 6" CONDUIT, TYPE E, AS PER PLAN |  |  | Was a repair recommended by the evaluating engineer? If so, the recommended repair provided by the evaluating engineer should meet the proposed design service life of the conduit or drainage structure. The manufacture is also required to sign off on the repair method for the conduit or drainage structure. |  | 0 |  |  | 0 | 10/1/2020 | Hydraulics
CA-Q-611-000.0 | CA-Q-611 | 611E01401 | 6" CONDUIT, TYPE E, AS PER PLAN |  |  | Did the conduit or drainage structure sign off on the evaluating engineer's recommended repair method? |  | 0 |  |  | 0 | 10/1/2020 | Hydraulics
CA-Q-611-000.0 | CA-Q-611 | 611E01401 | 6" CONDUIT, TYPE E, AS PER PLAN |  |  | If a repair was performed by the Contractor, did the Contractor perform a second performance inspection and evaluation? |  | 0 |  |  | 0 | 10/1/2020 | Hydraulics
CA-Q-611-000.0 | CA-Q-611 | 611E01500 | 6" CONDUIT, TYPE F |  |  | Did the Contractor provide an installation plan for all conduits and drainage structures? Ensure that the Contractor used CA-P-1A and CA-P-3A as the installation plan. No generic installation plans are acceptable. |  | 0 |  |  | 0 | 10/1/2020 | Hydraulics
CA-Q-611-000.0 | CA-Q-611 | 611E01500 | 6" CONDUIT, TYPE F |  |  | Did the conduit manufacturer sign the CA-P-1A form and provide a certification? |  | 0 |  |  | 0 | 10/1/2020 | Hydraulics
CA-Q-611-000.0 | CA-Q-611 | 611E01500 | 6" CONDUIT, TYPE F |  |  | Is the conduit material listed in the installation plan appropriate for the Type? |  | 0 |  |  | 0 | 10/1/2020 | Hydraulics
CA-Q-611-000.0 | CA-Q-611 | 611E01500 | 6" CONDUIT, TYPE F |  |  | Does the Installation Plan detail the use of 703.11 Type 1, 2 or 3 for Bedding and Backfill? Ensure Granular Structural Backfill 703.11 is proposed for Structural Backfill to 12" above the conduit for all Type A, B and C conduits. |  | 0 |  |  | 0 | 10/1/2020 | Hydraulics
CA-Q-611-000.0 | CA-Q-611 | 611E01500 | 6" CONDUIT, TYPE F |  |  | Were the conduits visually inspected prior to installation? Note and photo any defects. Replace any damaged conduit or drainage structures. |  | 0 |  |  | 0 | 10/1/2020 | Hydraulics
CA-Q-611-000.0 | CA-Q-611 | 611E01500 | 6" CONDUIT, TYPE F |  |  | Did the Contractor follow the installation plan during construction, including material type, lift thickness, compaction? If not, a new installation plan, signed by the manufacturer is required. A Contractor may continue to work without the modified installation plan at their own risk. |  | 0 |  |  | 0 | 10/1/2020 | Hydraulics
CA-Q-611-000.0 | CA-Q-611 | 611E01500 | 6" CONDUIT, TYPE F |  |  | Did the Contractor maintain flows and drainage at all times during installation of the conduit? Document any flooding issues occurring during construction. (Photo Documentation Required) |  | 0 |  |  | 0 | 10/1/2020 | Hydraulics
CA-Q-611-000.0 | CA-Q-611 | 611E01500 | 6" CONDUIT, TYPE F |  |  | Is the Contractor filling out the most up to date CA-P-1 and CA-P-3 forms during installation of each conduit run and drainage structure? These forms are required to be submitted before the start of the next work day. Do not compensate for Work prior to receiving the completed inspection forms. |  | 0 |  |  | 0 | 10/1/2020 | Hydraulics
CA-Q-611-000.0 | CA-Q-611 | 611E01500 | 6" CONDUIT, TYPE F |  |  | Is the Contractor verifying conduit invert elevations and recording the invert elevations on the CA-P-1 form? Deviations from plan inverts beyond close conformance require Engineer approval. |  | 0 |  |  | 0 | 10/1/2020 | Hydraulics
CA-Q-611-000.0 | CA-Q-611 | 611E01500 | 6" CONDUIT, TYPE F |  |  | Are compaction tests being taken of the backfill and bedding material during installation? CA-P-1 and CA-P-3 forms should reference the appropriate compaction forms when applicable. Compaction testing is not required for #57 aggregate. |  | 0 |  |  | 0 | 10/1/2020 | Hydraulics
CA-Q-611-000.0 | CA-Q-611 | 611E01500 | 6" CONDUIT, TYPE F |  |  | Was Type A geotextile fabric required for the conduit or drainage structure installation? Type A geotextile fabric is required above all coarse aggregate backfill for the entire width of trench. Type A geotextile fabric is also required to wrap coarse aggregate below groundwater elevation. Note locations where groundwater was encountered. (Photo Documentation Required) |  | 0 |  |  | 0 | 10/1/2020 | Hydraulics
CA-Q-611-000.0 | CA-Q-611 | 611E01500 | 6" CONDUIT, TYPE F |  |  | Were conduits laid from outlet end to inlet? If not, document allowances from this requirement. (Photo Documentation Required) |  | 0 |  |  | 0 | 10/1/2020 | Hydraulics
CA-Q-611-000.0 | CA-Q-611 | 611E01500 | 6" CONDUIT, TYPE F |  |  | For metal conduits, were lifting devices that did not require a hole in the conduit used? |  | 0 |  |  | 0 | 10/1/2020 | Hydraulics
CA-Q-611-000.0 | CA-Q-611 | 611E01500 | 6" CONDUIT, TYPE F |  |  | For metal conduits, were cut ends treated with the appropriate protective coating? Protective coating should match the same coating used for the conduit. |  | 0 |  |  | 0 | 10/1/2020 | Hydraulics
CA-Q-611-000.0 | CA-Q-611 | 611E01500 | 6" CONDUIT, TYPE F |  |  | Was the conduit joined using appropriate methods described in 611.08 A.? |  | 0 |  |  | 0 | 10/1/2020 | Hydraulics
CA-Q-611-000.0 | CA-Q-611 | 611E01500 | 6" CONDUIT, TYPE F |  |  | For structural plate conduits with exterior coating waterproofing, was waterproofing coating appropriately applied in the limits of backfill? Ensure bolts and seems are completely sealed. Allow asphalt mastic material to dry 48 hours and tar base material 28 hours prior to placing backfill. |  | 0 |  |  | 0 | 10/1/2020 | Hydraulics
CA-Q-611-000.0 | CA-Q-611 | 611E01500 | 6" CONDUIT, TYPE F |  |  | For structural plate conduits with liner waterproofing, was liner placed according to the manufacturer's specifications? Ensure the extents of the liner extend a minimum 10-feet beyond the paved shoulder for entire width of trench. |  | 0 |  |  | 0 | 10/1/2020 | Hydraulics
CA-Q-611-000.0 | CA-Q-611 | 611E01500 | 6" CONDUIT, TYPE F |  |  | Were all lifting holes plugged with the appropriate method? Approved methods are per conduit manufacturer or as approved by the Engineer. |  | 0 |  |  | 0 | 10/1/2020 | Hydraulics
CA-Q-611-000.0 | CA-Q-611 | 611E01500 | 6" CONDUIT, TYPE F |  |  | Was the waterproofing membrane installed according to C&MS 512.08 G or H? |  | 0 |  |  | 0 | 10/1/2020 | Hydraulics
CA-Q-611-000.0 | CA-Q-611 | 611E01500 | 6" CONDUIT, TYPE F |  |  | Has a performance inspection been completed for all applicable conduit runs and drainage structures? The Contractor is required to notify the Engineer prior to performing all inspections. |  | 0 |  |  | 0 | 10/1/2020 | Hydraulics
CA-Q-611-000.0 | CA-Q-611 | 611E01500 | 6" CONDUIT, TYPE F |  |  | Have all conduits and drainage structures not requiring a performance inspection been visually inspected? Note any deficiencies prior to acceptance. (Photo Documentation Required) |  | 0 |  |  | 0 | 10/1/2020 | Hydraulics
CA-Q-611-000.0 | CA-Q-611 | 611E01500 | 6" CONDUIT, TYPE F |  |  | Were all the performance inspections video recorded? All performance inspections (remote and manual) require video recordings. |  | 0 |  |  | 0 | 10/1/2020 | Hydraulics
CA-Q-611-000.0 | CA-Q-611 | 611E01500 | 6" CONDUIT, TYPE F |  |  | Was the conduit or drainage structure free of debris or water at the time of inspection? Debris or water should be removed to the extent that allows accurate measurements and to identify defects. |  | 0 |  |  | 0 | 10/1/2020 | Hydraulics
CA-Q-611-000.0 | CA-Q-611 | 611E01500 | 6" CONDUIT, TYPE F |  |  | For remote inspections performed with a crawler mounted camera, did the Contractor's inspector provide a certification from an independent testing facility stating conformance with SS902? |  | 0 |  |  | 0 | 10/1/2020 | Hydraulics
CA-Q-611-000.0 | CA-Q-611 | 611E01500 | 6" CONDUIT, TYPE F |  |  | For mandrel deflection testing, was a mandrel with fixed plates used and sized per Table 902.03? Adjustable mandrels are not allowed. Table 902.03 is based on nominal pipe size. |  | 0 |  |  | 0 | 10/1/2020 | Hydraulics
CA-Q-611-000.0 | CA-Q-611 | 611E01500 | 6" CONDUIT, TYPE F |  |  | Did the performance inspection verify if any surface settlements were visually present at the time of inspection? If so, the settlements should be noted as a defect and assessed by the independent registered engineer. (Photo Documentation Required) |  | 0 |  |  | 0 | 10/1/2020 | Hydraulics
CA-Q-611-000.0 | CA-Q-611 | 611E01500 | 6" CONDUIT, TYPE F |  |  | Was a performance report submitted for all conduit runs and drainage structures? Ensure that the performance report included a list of all defects and that the engineers evaluation addressed all defects. |  | 0 |  |  | 0 | 10/1/2020 | Hydraulics
CA-Q-611-000.0 | CA-Q-611 | 611E01500 | 6" CONDUIT, TYPE F |  |  | Were all joint gaps measured for each conduit run requiring a performance inspection? Review the video to ensure the gaps were measured appropriately. |  | 0 |  |  | 0 | 10/1/2020 | Hydraulics
CA-Q-611-000.0 | CA-Q-611 | 611E01500 | 6" CONDUIT, TYPE F |  |  | Was an evaluation performed of the performance inspection for each applicable conduit run and drainage structure? |  | 0 |  |  | 0 | 10/1/2020 | Hydraulics
CA-Q-611-000.0 | CA-Q-611 | 611E01500 | 6" CONDUIT, TYPE F |  |  | Was the performance report and inspection videos submitted on a portable hard drive or flash drive? CD submittals are not allowed. |  | 0 |  |  | 0 | 10/1/2020 | Hydraulics
CA-Q-611-000.0 | CA-Q-611 | 611E01500 | 6" CONDUIT, TYPE F |  |  | Did the performance report identify all of the defects and evaluate each defect if a repair is required? Tables 611.13 and 611.14 list defects requiring a repair. The registered engineer should list all defects and assess whether a repair is necessary. i.e. Cracks in concrete exceeding 0.1-inch require a repair. However, all cracks exceeding 0.01-inch should be listed as a defect and evaluated. |  | 0 |  |  | 0 | 10/1/2020 | Hydraulics
CA-Q-611-000.0 | CA-Q-611 | 611E01500 | 6" CONDUIT, TYPE F |  |  | Was a repair recommended by the evaluating engineer? If so, the recommended repair provided by the evaluating engineer should meet the proposed design service life of the conduit or drainage structure. The manufacture is also required to sign off on the repair method for the conduit or drainage structure. |  | 0 |  |  | 0 | 10/1/2020 | Hydraulics
CA-Q-611-000.0 | CA-Q-611 | 611E01500 | 6" CONDUIT, TYPE F |  |  | Did the conduit or drainage structure sign off on the evaluating engineer's recommended repair method? |  | 0 |  |  | 0 | 10/1/2020 | Hydraulics
CA-Q-611-000.0 | CA-Q-611 | 611E01500 | 6" CONDUIT, TYPE F |  |  | If a repair was performed by the Contractor, did the Contractor perform a second performance inspection and evaluation? |  | 0 |  |  | 0 | 10/1/2020 | Hydraulics
CA-Q-611-000.0 | CA-Q-611 | 611E01501 | 6" CONDUIT, TYPE F, AS PER PLAN |  |  | Did the Contractor provide an installation plan for all conduits and drainage structures? Ensure that the Contractor used CA-P-1A and CA-P-3A as the installation plan. No generic installation plans are acceptable. |  | 0 |  |  | 0 | 10/1/2020 | Hydraulics
CA-Q-611-000.0 | CA-Q-611 | 611E01501 | 6" CONDUIT, TYPE F, AS PER PLAN |  |  | Did the conduit manufacturer sign the CA-P-1A form and provide a certification? |  | 0 |  |  | 0 | 10/1/2020 | Hydraulics
CA-Q-611-000.0 | CA-Q-611 | 611E01501 | 6" CONDUIT, TYPE F, AS PER PLAN |  |  | Is the conduit material listed in the installation plan appropriate for the Type? |  | 0 |  |  | 0 | 10/1/2020 | Hydraulics
CA-Q-611-000.0 | CA-Q-611 | 611E01501 | 6" CONDUIT, TYPE F, AS PER PLAN |  |  | Does the Installation Plan detail the use of 703.11 Type 1, 2 or 3 for Bedding and Backfill? Ensure Granular Structural Backfill 703.11 is proposed for Structural Backfill to 12" above the conduit for all Type A, B and C conduits. |  | 0 |  |  | 0 | 10/1/2020 | Hydraulics
CA-Q-611-000.0 | CA-Q-611 | 611E01501 | 6" CONDUIT, TYPE F, AS PER PLAN |  |  | Were the conduits visually inspected prior to installation? Note and photo any defects. Replace any damaged conduit or drainage structures. |  | 0 |  |  | 0 | 10/1/2020 | Hydraulics
CA-Q-611-000.0 | CA-Q-611 | 611E01501 | 6" CONDUIT, TYPE F, AS PER PLAN |  |  | Did the Contractor follow the installation plan during construction, including material type, lift thickness, compaction? If not, a new installation plan, signed by the manufacturer is required. A Contractor may continue to work without the modified installation plan at their own risk. |  | 0 |  |  | 0 | 10/1/2020 | Hydraulics
CA-Q-611-000.0 | CA-Q-611 | 611E01501 | 6" CONDUIT, TYPE F, AS PER PLAN |  |  | Did the Contractor maintain flows and drainage at all times during installation of the conduit? Document any flooding issues occurring during construction. (Photo Documentation Required) |  | 0 |  |  | 0 | 10/1/2020 | Hydraulics
CA-Q-611-000.0 | CA-Q-611 | 611E01501 | 6" CONDUIT, TYPE F, AS PER PLAN |  |  | Is the Contractor filling out the most up to date CA-P-1 and CA-P-3 forms during installation of each conduit run and drainage structure? These forms are required to be submitted before the start of the next work day. Do not compensate for Work prior to receiving the completed inspection forms. |  | 0 |  |  | 0 | 10/1/2020 | Hydraulics
CA-Q-611-000.0 | CA-Q-611 | 611E01501 | 6" CONDUIT, TYPE F, AS PER PLAN |  |  | Is the Contractor verifying conduit invert elevations and recording the invert elevations on the CA-P-1 form? Deviations from plan inverts beyond close conformance require Engineer approval. |  | 0 |  |  | 0 | 10/1/2020 | Hydraulics
CA-Q-611-000.0 | CA-Q-611 | 611E01501 | 6" CONDUIT, TYPE F, AS PER PLAN |  |  | Are compaction tests being taken of the backfill and bedding material during installation? CA-P-1 and CA-P-3 forms should reference the appropriate compaction forms when applicable. Compaction testing is not required for #57 aggregate. |  | 0 |  |  | 0 | 10/1/2020 | Hydraulics
CA-Q-611-000.0 | CA-Q-611 | 611E01501 | 6" CONDUIT, TYPE F, AS PER PLAN |  |  | Was Type A geotextile fabric required for the conduit or drainage structure installation? Type A geotextile fabric is required above all coarse aggregate backfill for the entire width of trench. Type A geotextile fabric is also required to wrap coarse aggregate below groundwater elevation. Note locations where groundwater was encountered. (Photo Documentation Required) |  | 0 |  |  | 0 | 10/1/2020 | Hydraulics
CA-Q-611-000.0 | CA-Q-611 | 611E01501 | 6" CONDUIT, TYPE F, AS PER PLAN |  |  | Were conduits laid from outlet end to inlet? If not, document allowances from this requirement. (Photo Documentation Required) |  | 0 |  |  | 0 | 10/1/2020 | Hydraulics
CA-Q-611-000.0 | CA-Q-611 | 611E01501 | 6" CONDUIT, TYPE F, AS PER PLAN |  |  | For metal conduits, were lifting devices that did not require a hole in the conduit used? |  | 0 |  |  | 0 | 10/1/2020 | Hydraulics
CA-Q-611-000.0 | CA-Q-611 | 611E01501 | 6" CONDUIT, TYPE F, AS PER PLAN |  |  | For metal conduits, were cut ends treated with the appropriate protective coating? Protective coating should match the same coating used for the conduit. |  | 0 |  |  | 0 | 10/1/2020 | Hydraulics
CA-Q-611-000.0 | CA-Q-611 | 611E01501 | 6" CONDUIT, TYPE F, AS PER PLAN |  |  | Was the conduit joined using appropriate methods described in 611.08 A.? |  | 0 |  |  | 0 | 10/1/2020 | Hydraulics
CA-Q-611-000.0 | CA-Q-611 | 611E01501 | 6" CONDUIT, TYPE F, AS PER PLAN |  |  | For structural plate conduits with exterior coating waterproofing, was waterproofing coating appropriately applied in the limits of backfill? Ensure bolts and seems are completely sealed. Allow asphalt mastic material to dry 48 hours and tar base material 28 hours prior to placing backfill. |  | 0 |  |  | 0 | 10/1/2020 | Hydraulics
CA-Q-611-000.0 | CA-Q-611 | 611E01501 | 6" CONDUIT, TYPE F, AS PER PLAN |  |  | For structural plate conduits with liner waterproofing, was liner placed according to the manufacturer's specifications? Ensure the extents of the liner extend a minimum 10-feet beyond the paved shoulder for entire width of trench. |  | 0 |  |  | 0 | 10/1/2020 | Hydraulics
CA-Q-611-000.0 | CA-Q-611 | 611E01501 | 6" CONDUIT, TYPE F, AS PER PLAN |  |  | Were all lifting holes plugged with the appropriate method? Approved methods are per conduit manufacturer or as approved by the Engineer. |  | 0 |  |  | 0 | 10/1/2020 | Hydraulics
CA-Q-611-000.0 | CA-Q-611 | 611E01501 | 6" CONDUIT, TYPE F, AS PER PLAN |  |  | Was the waterproofing membrane installed according to C&MS 512.08 G or H? |  | 0 |  |  | 0 | 10/1/2020 | Hydraulics
CA-Q-611-000.0 | CA-Q-611 | 611E01501 | 6" CONDUIT, TYPE F, AS PER PLAN |  |  | Has a performance inspection been completed for all applicable conduit runs and drainage structures? The Contractor is required to notify the Engineer prior to performing all inspections. |  | 0 |  |  | 0 | 10/1/2020 | Hydraulics
CA-Q-611-000.0 | CA-Q-611 | 611E01501 | 6" CONDUIT, TYPE F, AS PER PLAN |  |  | Have all conduits and drainage structures not requiring a performance inspection been visually inspected? Note any deficiencies prior to acceptance. (Photo Documentation Required) |  | 0 |  |  | 0 | 10/1/2020 | Hydraulics
CA-Q-611-000.0 | CA-Q-611 | 611E01501 | 6" CONDUIT, TYPE F, AS PER PLAN |  |  | Were all the performance inspections video recorded? All performance inspections (remote and manual) require video recordings. |  | 0 |  |  | 0 | 10/1/2020 | Hydraulics
CA-Q-611-000.0 | CA-Q-611 | 611E01501 | 6" CONDUIT, TYPE F, AS PER PLAN |  |  | Was the conduit or drainage structure free of debris or water at the time of inspection? Debris or water should be removed to the extent that allows accurate measurements and to identify defects. |  | 0 |  |  | 0 | 10/1/2020 | Hydraulics
CA-Q-611-000.0 | CA-Q-611 | 611E01501 | 6" CONDUIT, TYPE F, AS PER PLAN |  |  | For remote inspections performed with a crawler mounted camera, did the Contractor's inspector provide a certification from an independent testing facility stating conformance with SS902? |  | 0 |  |  | 0 | 10/1/2020 | Hydraulics
CA-Q-611-000.0 | CA-Q-611 | 611E01501 | 6" CONDUIT, TYPE F, AS PER PLAN |  |  | For mandrel deflection testing, was a mandrel with fixed plates used and sized per Table 902.03? Adjustable mandrels are not allowed. Table 902.03 is based on nominal pipe size. |  | 0 |  |  | 0 | 10/1/2020 | Hydraulics
CA-Q-611-000.0 | CA-Q-611 | 611E01501 | 6" CONDUIT, TYPE F, AS PER PLAN |  |  | Did the performance inspection verify if any surface settlements were visually present at the time of inspection? If so, the settlements should be noted as a defect and assessed by the independent registered engineer. (Photo Documentation Required) |  | 0 |  |  | 0 | 10/1/2020 | Hydraulics
CA-Q-611-000.0 | CA-Q-611 | 611E01501 | 6" CONDUIT, TYPE F, AS PER PLAN |  |  | Was a performance report submitted for all conduit runs and drainage structures? Ensure that the performance report included a list of all defects and that the engineers evaluation addressed all defects. |  | 0 |  |  | 0 | 10/1/2020 | Hydraulics
CA-Q-611-000.0 | CA-Q-611 | 611E01501 | 6" CONDUIT, TYPE F, AS PER PLAN |  |  | Were all joint gaps measured for each conduit run requiring a performance inspection? Review the video to ensure the gaps were measured appropriately. |  | 0 |  |  | 0 | 10/1/2020 | Hydraulics
CA-Q-611-000.0 | CA-Q-611 | 611E01501 | 6" CONDUIT, TYPE F, AS PER PLAN |  |  | Was an evaluation performed of the performance inspection for each applicable conduit run and drainage structure? |  | 0 |  |  | 0 | 10/1/2020 | Hydraulics
CA-Q-611-000.0 | CA-Q-611 | 611E01501 | 6" CONDUIT, TYPE F, AS PER PLAN |  |  | Was the performance report and inspection videos submitted on a portable hard drive or flash drive? CD submittals are not allowed. |  | 0 |  |  | 0 | 10/1/2020 | Hydraulics
CA-Q-611-000.0 | CA-Q-611 | 611E01501 | 6" CONDUIT, TYPE F, AS PER PLAN |  |  | Did the performance report identify all of the defects and evaluate each defect if a repair is required? Tables 611.13 and 611.14 list defects requiring a repair. The registered engineer should list all defects and assess whether a repair is necessary. i.e. Cracks in concrete exceeding 0.1-inch require a repair. However, all cracks exceeding 0.01-inch should be listed as a defect and evaluated. |  | 0 |  |  | 0 | 10/1/2020 | Hydraulics
CA-Q-611-000.0 | CA-Q-611 | 611E01501 | 6" CONDUIT, TYPE F, AS PER PLAN |  |  | Was a repair recommended by the evaluating engineer? If so, the recommended repair provided by the evaluating engineer should meet the proposed design service life of the conduit or drainage structure. The manufacture is also required to sign off on the repair method for the conduit or drainage structure. |  | 0 |  |  | 0 | 10/1/2020 | Hydraulics
CA-Q-611-000.0 | CA-Q-611 | 611E01501 | 6" CONDUIT, TYPE F, AS PER PLAN |  |  | Did the conduit or drainage structure sign off on the evaluating engineer's recommended repair method? |  | 0 |  |  | 0 | 10/1/2020 | Hydraulics
CA-Q-611-000.0 | CA-Q-611 | 611E01501 | 6" CONDUIT, TYPE F, AS PER PLAN |  |  | If a repair was performed by the Contractor, did the Contractor perform a second performance inspection and evaluation? |  | 0 |  |  | 0 | 10/1/2020 | Hydraulics
CA-Q-611-000.0 | CA-Q-611 | 611E01800 | 8" CONDUIT, TYPE B |  |  | Did the Contractor provide an installation plan for all conduits and drainage structures? Ensure that the Contractor used CA-P-1A and CA-P-3A as the installation plan. No generic installation plans are acceptable. |  | 0 |  |  | 0 | 10/1/2020 | Hydraulics
CA-Q-611-000.0 | CA-Q-611 | 611E01800 | 8" CONDUIT, TYPE B |  |  | Did the conduit manufacturer sign the CA-P-1A form and provide a certification? |  | 0 |  |  | 0 | 10/1/2020 | Hydraulics
CA-Q-611-000.0 | CA-Q-611 | 611E01800 | 8" CONDUIT, TYPE B |  |  | Is the conduit material listed in the installation plan appropriate for the Type? |  | 0 |  |  | 0 | 10/1/2020 | Hydraulics
CA-Q-611-000.0 | CA-Q-611 | 611E01800 | 8" CONDUIT, TYPE B |  |  | Does the Installation Plan detail the use of 703.11 Type 1, 2 or 3 for Bedding and Backfill? Ensure Granular Structural Backfill 703.11 is proposed for Structural Backfill to 12" above the conduit for all Type A, B and C conduits. |  | 0 |  |  | 0 | 10/1/2020 | Hydraulics
CA-Q-611-000.0 | CA-Q-611 | 611E01800 | 8" CONDUIT, TYPE B |  |  | Were the conduits visually inspected prior to installation? Note and photo any defects. Replace any damaged conduit or drainage structures. |  | 0 |  |  | 0 | 10/1/2020 | Hydraulics
CA-Q-611-000.0 | CA-Q-611 | 611E01800 | 8" CONDUIT, TYPE B |  |  | Did the Contractor follow the installation plan during construction, including material type, lift thickness, compaction? If not, a new installation plan, signed by the manufacturer is required. A Contractor may continue to work without the modified installation plan at their own risk. |  | 0 |  |  | 0 | 10/1/2020 | Hydraulics
CA-Q-611-000.0 | CA-Q-611 | 611E01800 | 8" CONDUIT, TYPE B |  |  | Did the Contractor maintain flows and drainage at all times during installation of the conduit? Document any flooding issues occurring during construction. (Photo Documentation Required) |  | 0 |  |  | 0 | 10/1/2020 | Hydraulics
CA-Q-611-000.0 | CA-Q-611 | 611E01800 | 8" CONDUIT, TYPE B |  |  | Is the Contractor filling out the most up to date CA-P-1 and CA-P-3 forms during installation of each conduit run and drainage structure? These forms are required to be submitted before the start of the next work day. Do not compensate for Work prior to receiving the completed inspection forms. |  | 0 |  |  | 0 | 10/1/2020 | Hydraulics
CA-Q-611-000.0 | CA-Q-611 | 611E01800 | 8" CONDUIT, TYPE B |  |  | Is the Contractor verifying conduit invert elevations and recording the invert elevations on the CA-P-1 form? Deviations from plan inverts beyond close conformance require Engineer approval. |  | 0 |  |  | 0 | 10/1/2020 | Hydraulics
CA-Q-611-000.0 | CA-Q-611 | 611E01800 | 8" CONDUIT, TYPE B |  |  | Are compaction tests being taken of the backfill and bedding material during installation? CA-P-1 and CA-P-3 forms should reference the appropriate compaction forms when applicable. Compaction testing is not required for #57 aggregate. |  | 0 |  |  | 0 | 10/1/2020 | Hydraulics
CA-Q-611-000.0 | CA-Q-611 | 611E01800 | 8" CONDUIT, TYPE B |  |  | Was Type A geotextile fabric required for the conduit or drainage structure installation? Type A geotextile fabric is required above all coarse aggregate backfill for the entire width of trench. Type A geotextile fabric is also required to wrap coarse aggregate below groundwater elevation. Note locations where groundwater was encountered. (Photo Documentation Required) |  | 0 |  |  | 0 | 10/1/2020 | Hydraulics
CA-Q-611-000.0 | CA-Q-611 | 611E01800 | 8" CONDUIT, TYPE B |  |  | Were conduits laid from outlet end to inlet? If not, document allowances from this requirement. (Photo Documentation Required) |  | 0 |  |  | 0 | 10/1/2020 | Hydraulics
CA-Q-611-000.0 | CA-Q-611 | 611E01800 | 8" CONDUIT, TYPE B |  |  | For metal conduits, were lifting devices that did not require a hole in the conduit used? |  | 0 |  |  | 0 | 10/1/2020 | Hydraulics
CA-Q-611-000.0 | CA-Q-611 | 611E01800 | 8" CONDUIT, TYPE B |  |  | For metal conduits, were cut ends treated with the appropriate protective coating? Protective coating should match the same coating used for the conduit. |  | 0 |  |  | 0 | 10/1/2020 | Hydraulics
CA-Q-611-000.0 | CA-Q-611 | 611E01800 | 8" CONDUIT, TYPE B |  |  | Was the conduit joined using appropriate methods described in 611.08 A.? |  | 0 |  |  | 0 | 10/1/2020 | Hydraulics
CA-Q-611-000.0 | CA-Q-611 | 611E01800 | 8" CONDUIT, TYPE B |  |  | For structural plate conduits with exterior coating waterproofing, was waterproofing coating appropriately applied in the limits of backfill? Ensure bolts and seems are completely sealed. Allow asphalt mastic material to dry 48 hours and tar base material 28 hours prior to placing backfill. |  | 0 |  |  | 0 | 10/1/2020 | Hydraulics
CA-Q-611-000.0 | CA-Q-611 | 611E01800 | 8" CONDUIT, TYPE B |  |  | For structural plate conduits with liner waterproofing, was liner placed according to the manufacturer's specifications? Ensure the extents of the liner extend a minimum 10-feet beyond the paved shoulder for entire width of trench. |  | 0 |  |  | 0 | 10/1/2020 | Hydraulics
CA-Q-611-000.0 | CA-Q-611 | 611E01800 | 8" CONDUIT, TYPE B |  |  | Were all lifting holes plugged with the appropriate method? Approved methods are per conduit manufacturer or as approved by the Engineer. |  | 0 |  |  | 0 | 10/1/2020 | Hydraulics
CA-Q-611-000.0 | CA-Q-611 | 611E01800 | 8" CONDUIT, TYPE B |  |  | Was the waterproofing membrane installed according to C&MS 512.08 G or H? |  | 0 |  |  | 0 | 10/1/2020 | Hydraulics
CA-Q-611-000.0 | CA-Q-611 | 611E01800 | 8" CONDUIT, TYPE B |  |  | Has a performance inspection been completed for all applicable conduit runs and drainage structures? The Contractor is required to notify the Engineer prior to performing all inspections. |  | 0 |  |  | 0 | 10/1/2020 | Hydraulics
CA-Q-611-000.0 | CA-Q-611 | 611E01800 | 8" CONDUIT, TYPE B |  |  | Have all conduits and drainage structures not requiring a performance inspection been visually inspected? Note any deficiencies prior to acceptance. (Photo Documentation Required) |  | 0 |  |  | 0 | 10/1/2020 | Hydraulics
CA-Q-611-000.0 | CA-Q-611 | 611E01800 | 8" CONDUIT, TYPE B |  |  | Were all the performance inspections video recorded? All performance inspections (remote and manual) require video recordings. |  | 0 |  |  | 0 | 10/1/2020 | Hydraulics
CA-Q-611-000.0 | CA-Q-611 | 611E01800 | 8" CONDUIT, TYPE B |  |  | Was the conduit or drainage structure free of debris or water at the time of inspection? Debris or water should be removed to the extent that allows accurate measurements and to identify defects. |  | 0 |  |  | 0 | 10/1/2020 | Hydraulics
CA-Q-611-000.0 | CA-Q-611 | 611E01800 | 8" CONDUIT, TYPE B |  |  | For remote inspections performed with a crawler mounted camera, did the Contractor's inspector provide a certification from an independent testing facility stating conformance with SS902? |  | 0 |  |  | 0 | 10/1/2020 | Hydraulics
CA-Q-611-000.0 | CA-Q-611 | 611E01800 | 8" CONDUIT, TYPE B |  |  | For mandrel deflection testing, was a mandrel with fixed plates used and sized per Table 902.03? Adjustable mandrels are not allowed. Table 902.03 is based on nominal pipe size. |  | 0 |  |  | 0 | 10/1/2020 | Hydraulics
CA-Q-611-000.0 | CA-Q-611 | 611E01800 | 8" CONDUIT, TYPE B |  |  | Did the performance inspection verify if any surface settlements were visually present at the time of inspection? If so, the settlements should be noted as a defect and assessed by the independent registered engineer. (Photo Documentation Required) |  | 0 |  |  | 0 | 10/1/2020 | Hydraulics
CA-Q-611-000.0 | CA-Q-611 | 611E01800 | 8" CONDUIT, TYPE B |  |  | Was a performance report submitted for all conduit runs and drainage structures? Ensure that the performance report included a list of all defects and that the engineers evaluation addressed all defects. |  | 0 |  |  | 0 | 10/1/2020 | Hydraulics
CA-Q-611-000.0 | CA-Q-611 | 611E01800 | 8" CONDUIT, TYPE B |  |  | Were all joint gaps measured for each conduit run requiring a performance inspection? Review the video to ensure the gaps were measured appropriately. |  | 0 |  |  | 0 | 10/1/2020 | Hydraulics
CA-Q-611-000.0 | CA-Q-611 | 611E01800 | 8" CONDUIT, TYPE B |  |  | Was an evaluation performed of the performance inspection for each applicable conduit run and drainage structure? |  | 0 |  |  | 0 | 10/1/2020 | Hydraulics
CA-Q-611-000.0 | CA-Q-611 | 611E01800 | 8" CONDUIT, TYPE B |  |  | Was the performance report and inspection videos submitted on a portable hard drive or flash drive? CD submittals are not allowed. |  | 0 |  |  | 0 | 10/1/2020 | Hydraulics
CA-Q-611-000.0 | CA-Q-611 | 611E01800 | 8" CONDUIT, TYPE B |  |  | Did the performance report identify all of the defects and evaluate each defect if a repair is required? Tables 611.13 and 611.14 list defects requiring a repair. The registered engineer should list all defects and assess whether a repair is necessary. i.e. Cracks in concrete exceeding 0.1-inch require a repair. However, all cracks exceeding 0.01-inch should be listed as a defect and evaluated. |  | 0 |  |  | 0 | 10/1/2020 | Hydraulics
CA-Q-611-000.0 | CA-Q-611 | 611E01800 | 8" CONDUIT, TYPE B |  |  | Was a repair recommended by the evaluating engineer? If so, the recommended repair provided by the evaluating engineer should meet the proposed design service life of the conduit or drainage structure. The manufacture is also required to sign off on the repair method for the conduit or drainage structure. |  | 0 |  |  | 0 | 10/1/2020 | Hydraulics
CA-Q-611-000.0 | CA-Q-611 | 611E01800 | 8" CONDUIT, TYPE B |  |  | Did the conduit or drainage structure sign off on the evaluating engineer's recommended repair method? |  | 0 |  |  | 0 | 10/1/2020 | Hydraulics
CA-Q-611-000.0 | CA-Q-611 | 611E01800 | 8" CONDUIT, TYPE B |  |  | If a repair was performed by the Contractor, did the Contractor perform a second performance inspection and evaluation? |  | 0 |  |  | 0 | 10/1/2020 | Hydraulics
CA-Q-611-000.0 | CA-Q-611 | 611E01801 | 8" CONDUIT, TYPE B, AS PER PLAN |  |  | Did the Contractor provide an installation plan for all conduits and drainage structures? Ensure that the Contractor used CA-P-1A and CA-P-3A as the installation plan. No generic installation plans are acceptable. |  | 0 |  |  | 0 | 10/1/2020 | Hydraulics
CA-Q-611-000.0 | CA-Q-611 | 611E01801 | 8" CONDUIT, TYPE B, AS PER PLAN |  |  | Did the conduit manufacturer sign the CA-P-1A form and provide a certification? |  | 0 |  |  | 0 | 10/1/2020 | Hydraulics
CA-Q-611-000.0 | CA-Q-611 | 611E01801 | 8" CONDUIT, TYPE B, AS PER PLAN |  |  | Is the conduit material listed in the installation plan appropriate for the Type? |  | 0 |  |  | 0 | 10/1/2020 | Hydraulics
CA-Q-611-000.0 | CA-Q-611 | 611E01801 | 8" CONDUIT, TYPE B, AS PER PLAN |  |  | Does the Installation Plan detail the use of 703.11 Type 1, 2 or 3 for Bedding and Backfill? Ensure Granular Structural Backfill 703.11 is proposed for Structural Backfill to 12" above the conduit for all Type A, B and C conduits. |  | 0 |  |  | 0 | 10/1/2020 | Hydraulics
CA-Q-611-000.0 | CA-Q-611 | 611E01801 | 8" CONDUIT, TYPE B, AS PER PLAN |  |  | Were the conduits visually inspected prior to installation? Note and photo any defects. Replace any damaged conduit or drainage structures. |  | 0 |  |  | 0 | 10/1/2020 | Hydraulics
CA-Q-611-000.0 | CA-Q-611 | 611E01801 | 8" CONDUIT, TYPE B, AS PER PLAN |  |  | Did the Contractor follow the installation plan during construction, including material type, lift thickness, compaction? If not, a new installation plan, signed by the manufacturer is required. A Contractor may continue to work without the modified installation plan at their own risk. |  | 0 |  |  | 0 | 10/1/2020 | Hydraulics
CA-Q-611-000.0 | CA-Q-611 | 611E01801 | 8" CONDUIT, TYPE B, AS PER PLAN |  |  | Did the Contractor maintain flows and drainage at all times during installation of the conduit? Document any flooding issues occurring during construction. (Photo Documentation Required) |  | 0 |  |  | 0 | 10/1/2020 | Hydraulics
CA-Q-611-000.0 | CA-Q-611 | 611E01801 | 8" CONDUIT, TYPE B, AS PER PLAN |  |  | Is the Contractor filling out the most up to date CA-P-1 and CA-P-3 forms during installation of each conduit run and drainage structure? These forms are required to be submitted before the start of the next work day. Do not compensate for Work prior to receiving the completed inspection forms. |  | 0 |  |  | 0 | 10/1/2020 | Hydraulics
CA-Q-611-000.0 | CA-Q-611 | 611E01801 | 8" CONDUIT, TYPE B, AS PER PLAN |  |  | Is the Contractor verifying conduit invert elevations and recording the invert elevations on the CA-P-1 form? Deviations from plan inverts beyond close conformance require Engineer approval. |  | 0 |  |  | 0 | 10/1/2020 | Hydraulics
CA-Q-611-000.0 | CA-Q-611 | 611E01801 | 8" CONDUIT, TYPE B, AS PER PLAN |  |  | Are compaction tests being taken of the backfill and bedding material during installation? CA-P-1 and CA-P-3 forms should reference the appropriate compaction forms when applicable. Compaction testing is not required for #57 aggregate. |  | 0 |  |  | 0 | 10/1/2020 | Hydraulics
CA-Q-611-000.0 | CA-Q-611 | 611E01801 | 8" CONDUIT, TYPE B, AS PER PLAN |  |  | Was Type A geotextile fabric required for the conduit or drainage structure installation? Type A geotextile fabric is required above all coarse aggregate backfill for the entire width of trench. Type A geotextile fabric is also required to wrap coarse aggregate below groundwater elevation. Note locations where groundwater was encountered. (Photo Documentation Required) |  | 0 |  |  | 0 | 10/1/2020 | Hydraulics
CA-Q-611-000.0 | CA-Q-611 | 611E01801 | 8" CONDUIT, TYPE B, AS PER PLAN |  |  | Were conduits laid from outlet end to inlet? If not, document allowances from this requirement. (Photo Documentation Required) |  | 0 |  |  | 0 | 10/1/2020 | Hydraulics
CA-Q-611-000.0 | CA-Q-611 | 611E01801 | 8" CONDUIT, TYPE B, AS PER PLAN |  |  | For metal conduits, were lifting devices that did not require a hole in the conduit used? |  | 0 |  |  | 0 | 10/1/2020 | Hydraulics
CA-Q-611-000.0 | CA-Q-611 | 611E01801 | 8" CONDUIT, TYPE B, AS PER PLAN |  |  | For metal conduits, were cut ends treated with the appropriate protective coating? Protective coating should match the same coating used for the conduit. |  | 0 |  |  | 0 | 10/1/2020 | Hydraulics
CA-Q-611-000.0 | CA-Q-611 | 611E01801 | 8" CONDUIT, TYPE B, AS PER PLAN |  |  | Was the conduit joined using appropriate methods described in 611.08 A.? |  | 0 |  |  | 0 | 10/1/2020 | Hydraulics
CA-Q-611-000.0 | CA-Q-611 | 611E01801 | 8" CONDUIT, TYPE B, AS PER PLAN |  |  | For structural plate conduits with exterior coating waterproofing, was waterproofing coating appropriately applied in the limits of backfill? Ensure bolts and seems are completely sealed. Allow asphalt mastic material to dry 48 hours and tar base material 28 hours prior to placing backfill. |  | 0 |  |  | 0 | 10/1/2020 | Hydraulics
CA-Q-611-000.0 | CA-Q-611 | 611E01801 | 8" CONDUIT, TYPE B, AS PER PLAN |  |  | For structural plate conduits with liner waterproofing, was liner placed according to the manufacturer's specifications? Ensure the extents of the liner extend a minimum 10-feet beyond the paved shoulder for entire width of trench. |  | 0 |  |  | 0 | 10/1/2020 | Hydraulics
CA-Q-611-000.0 | CA-Q-611 | 611E01801 | 8" CONDUIT, TYPE B, AS PER PLAN |  |  | Were all lifting holes plugged with the appropriate method? Approved methods are per conduit manufacturer or as approved by the Engineer. |  | 0 |  |  | 0 | 10/1/2020 | Hydraulics
CA-Q-611-000.0 | CA-Q-611 | 611E01801 | 8" CONDUIT, TYPE B, AS PER PLAN |  |  | Was the waterproofing membrane installed according to C&MS 512.08 G or H? |  | 0 |  |  | 0 | 10/1/2020 | Hydraulics
CA-Q-611-000.0 | CA-Q-611 | 611E01801 | 8" CONDUIT, TYPE B, AS PER PLAN |  |  | Has a performance inspection been completed for all applicable conduit runs and drainage structures? The Contractor is required to notify the Engineer prior to performing all inspections. |  | 0 |  |  | 0 | 10/1/2020 | Hydraulics
CA-Q-611-000.0 | CA-Q-611 | 611E01801 | 8" CONDUIT, TYPE B, AS PER PLAN |  |  | Have all conduits and drainage structures not requiring a performance inspection been visually inspected? Note any deficiencies prior to acceptance. (Photo Documentation Required) |  | 0 |  |  | 0 | 10/1/2020 | Hydraulics
CA-Q-611-000.0 | CA-Q-611 | 611E01801 | 8" CONDUIT, TYPE B, AS PER PLAN |  |  | Were all the performance inspections video recorded? All performance inspections (remote and manual) require video recordings. |  | 0 |  |  | 0 | 10/1/2020 | Hydraulics
CA-Q-611-000.0 | CA-Q-611 | 611E01801 | 8" CONDUIT, TYPE B, AS PER PLAN |  |  | Was the conduit or drainage structure free of debris or water at the time of inspection? Debris or water should be removed to the extent that allows accurate measurements and to identify defects. |  | 0 |  |  | 0 | 10/1/2020 | Hydraulics
CA-Q-611-000.0 | CA-Q-611 | 611E01801 | 8" CONDUIT, TYPE B, AS PER PLAN |  |  | For remote inspections performed with a crawler mounted camera, did the Contractor's inspector provide a certification from an independent testing facility stating conformance with SS902? |  | 0 |  |  | 0 | 10/1/2020 | Hydraulics
CA-Q-611-000.0 | CA-Q-611 | 611E01801 | 8" CONDUIT, TYPE B, AS PER PLAN |  |  | For mandrel deflection testing, was a mandrel with fixed plates used and sized per Table 902.03? Adjustable mandrels are not allowed. Table 902.03 is based on nominal pipe size. |  | 0 |  |  | 0 | 10/1/2020 | Hydraulics
CA-Q-611-000.0 | CA-Q-611 | 611E01801 | 8" CONDUIT, TYPE B, AS PER PLAN |  |  | Did the performance inspection verify if any surface settlements were visually present at the time of inspection? If so, the settlements should be noted as a defect and assessed by the independent registered engineer. (Photo Documentation Required) |  | 0 |  |  | 0 | 10/1/2020 | Hydraulics
CA-Q-611-000.0 | CA-Q-611 | 611E01801 | 8" CONDUIT, TYPE B, AS PER PLAN |  |  | Was a performance report submitted for all conduit runs and drainage structures? Ensure that the performance report included a list of all defects and that the engineers evaluation addressed all defects. |  | 0 |  |  | 0 | 10/1/2020 | Hydraulics
CA-Q-611-000.0 | CA-Q-611 | 611E01801 | 8" CONDUIT, TYPE B, AS PER PLAN |  |  | Were all joint gaps measured for each conduit run requiring a performance inspection? Review the video to ensure the gaps were measured appropriately. |  | 0 |  |  | 0 | 10/1/2020 | Hydraulics
CA-Q-611-000.0 | CA-Q-611 | 611E01801 | 8" CONDUIT, TYPE B, AS PER PLAN |  |  | Was an evaluation performed of the performance inspection for each applicable conduit run and drainage structure? |  | 0 |  |  | 0 | 10/1/2020 | Hydraulics
CA-Q-611-000.0 | CA-Q-611 | 611E01801 | 8" CONDUIT, TYPE B, AS PER PLAN |  |  | Was the performance report and inspection videos submitted on a portable hard drive or flash drive? CD submittals are not allowed. |  | 0 |  |  | 0 | 10/1/2020 | Hydraulics
CA-Q-611-000.0 | CA-Q-611 | 611E01801 | 8" CONDUIT, TYPE B, AS PER PLAN |  |  | Did the performance report identify all of the defects and evaluate each defect if a repair is required? Tables 611.13 and 611.14 list defects requiring a repair. The registered engineer should list all defects and assess whether a repair is necessary. i.e. Cracks in concrete exceeding 0.1-inch require a repair. However, all cracks exceeding 0.01-inch should be listed as a defect and evaluated. |  | 0 |  |  | 0 | 10/1/2020 | Hydraulics
CA-Q-611-000.0 | CA-Q-611 | 611E01801 | 8" CONDUIT, TYPE B, AS PER PLAN |  |  | Was a repair recommended by the evaluating engineer? If so, the recommended repair provided by the evaluating engineer should meet the proposed design service life of the conduit or drainage structure. The manufacture is also required to sign off on the repair method for the conduit or drainage structure. |  | 0 |  |  | 0 | 10/1/2020 | Hydraulics
CA-Q-611-000.0 | CA-Q-611 | 611E01801 | 8" CONDUIT, TYPE B, AS PER PLAN |  |  | Did the conduit or drainage structure sign off on the evaluating engineer's recommended repair method? |  | 0 |  |  | 0 | 10/1/2020 | Hydraulics
CA-Q-611-000.0 | CA-Q-611 | 611E01801 | 8" CONDUIT, TYPE B, AS PER PLAN |  |  | If a repair was performed by the Contractor, did the Contractor perform a second performance inspection and evaluation? |  | 0 |  |  | 0 | 10/1/2020 | Hydraulics
CA-Q-611-000.0 | CA-Q-611 | 611E02000 | 8" CONDUIT, TYPE C |  |  | Did the Contractor provide an installation plan for all conduits and drainage structures? Ensure that the Contractor used CA-P-1A and CA-P-3A as the installation plan. No generic installation plans are acceptable. |  | 0 |  |  | 0 | 10/1/2020 | Hydraulics
CA-Q-611-000.0 | CA-Q-611 | 611E02000 | 8" CONDUIT, TYPE C |  |  | Did the conduit manufacturer sign the CA-P-1A form and provide a certification? |  | 0 |  |  | 0 | 10/1/2020 | Hydraulics
CA-Q-611-000.0 | CA-Q-611 | 611E02000 | 8" CONDUIT, TYPE C |  |  | Is the conduit material listed in the installation plan appropriate for the Type? |  | 0 |  |  | 0 | 10/1/2020 | Hydraulics
CA-Q-611-000.0 | CA-Q-611 | 611E02000 | 8" CONDUIT, TYPE C |  |  | Does the Installation Plan detail the use of 703.11 Type 1, 2 or 3 for Bedding and Backfill? Ensure Granular Structural Backfill 703.11 is proposed for Structural Backfill to 12" above the conduit for all Type A, B and C conduits. |  | 0 |  |  | 0 | 10/1/2020 | Hydraulics
CA-Q-611-000.0 | CA-Q-611 | 611E02000 | 8" CONDUIT, TYPE C |  |  | Were the conduits visually inspected prior to installation? Note and photo any defects. Replace any damaged conduit or drainage structures. |  | 0 |  |  | 0 | 10/1/2020 | Hydraulics
CA-Q-611-000.0 | CA-Q-611 | 611E02000 | 8" CONDUIT, TYPE C |  |  | Did the Contractor follow the installation plan during construction, including material type, lift thickness, compaction? If not, a new installation plan, signed by the manufacturer is required. A Contractor may continue to work without the modified installation plan at their own risk. |  | 0 |  |  | 0 | 10/1/2020 | Hydraulics
CA-Q-611-000.0 | CA-Q-611 | 611E02000 | 8" CONDUIT, TYPE C |  |  | Did the Contractor maintain flows and drainage at all times during installation of the conduit? Document any flooding issues occurring during construction. (Photo Documentation Required) |  | 0 |  |  | 0 | 10/1/2020 | Hydraulics
CA-Q-611-000.0 | CA-Q-611 | 611E02000 | 8" CONDUIT, TYPE C |  |  | Is the Contractor filling out the most up to date CA-P-1 and CA-P-3 forms during installation of each conduit run and drainage structure? These forms are required to be submitted before the start of the next work day. Do not compensate for Work prior to receiving the completed inspection forms. |  | 0 |  |  | 0 | 10/1/2020 | Hydraulics
CA-Q-611-000.0 | CA-Q-611 | 611E02000 | 8" CONDUIT, TYPE C |  |  | Is the Contractor verifying conduit invert elevations and recording the invert elevations on the CA-P-1 form? Deviations from plan inverts beyond close conformance require Engineer approval. |  | 0 |  |  | 0 | 10/1/2020 | Hydraulics
CA-Q-611-000.0 | CA-Q-611 | 611E02000 | 8" CONDUIT, TYPE C |  |  | Are compaction tests being taken of the backfill and bedding material during installation? CA-P-1 and CA-P-3 forms should reference the appropriate compaction forms when applicable. Compaction testing is not required for #57 aggregate. |  | 0 |  |  | 0 | 10/1/2020 | Hydraulics
CA-Q-611-000.0 | CA-Q-611 | 611E02000 | 8" CONDUIT, TYPE C |  |  | Was Type A geotextile fabric required for the conduit or drainage structure installation? Type A geotextile fabric is required above all coarse aggregate backfill for the entire width of trench. Type A geotextile fabric is also required to wrap coarse aggregate below groundwater elevation. Note locations where groundwater was encountered. (Photo Documentation Required) |  | 0 |  |  | 0 | 10/1/2020 | Hydraulics
CA-Q-611-000.0 | CA-Q-611 | 611E02000 | 8" CONDUIT, TYPE C |  |  | Were conduits laid from outlet end to inlet? If not, document allowances from this requirement. (Photo Documentation Required) |  | 0 |  |  | 0 | 10/1/2020 | Hydraulics
CA-Q-611-000.0 | CA-Q-611 | 611E02000 | 8" CONDUIT, TYPE C |  |  | For metal conduits, were lifting devices that did not require a hole in the conduit used? |  | 0 |  |  | 0 | 10/1/2020 | Hydraulics
CA-Q-611-000.0 | CA-Q-611 | 611E02000 | 8" CONDUIT, TYPE C |  |  | For metal conduits, were cut ends treated with the appropriate protective coating? Protective coating should match the same coating used for the conduit. |  | 0 |  |  | 0 | 10/1/2020 | Hydraulics
CA-Q-611-000.0 | CA-Q-611 | 611E02000 | 8" CONDUIT, TYPE C |  |  | Was the conduit joined using appropriate methods described in 611.08 A.? |  | 0 |  |  | 0 | 10/1/2020 | Hydraulics
CA-Q-611-000.0 | CA-Q-611 | 611E02000 | 8" CONDUIT, TYPE C |  |  | For structural plate conduits with exterior coating waterproofing, was waterproofing coating appropriately applied in the limits of backfill? Ensure bolts and seems are completely sealed. Allow asphalt mastic material to dry 48 hours and tar base material 28 hours prior to placing backfill. |  | 0 |  |  | 0 | 10/1/2020 | Hydraulics
CA-Q-611-000.0 | CA-Q-611 | 611E02000 | 8" CONDUIT, TYPE C |  |  | For structural plate conduits with liner waterproofing, was liner placed according to the manufacturer's specifications? Ensure the extents of the liner extend a minimum 10-feet beyond the paved shoulder for entire width of trench. |  | 0 |  |  | 0 | 10/1/2020 | Hydraulics
CA-Q-611-000.0 | CA-Q-611 | 611E02000 | 8" CONDUIT, TYPE C |  |  | Were all lifting holes plugged with the appropriate method? Approved methods are per conduit manufacturer or as approved by the Engineer. |  | 0 |  |  | 0 | 10/1/2020 | Hydraulics
CA-Q-611-000.0 | CA-Q-611 | 611E02000 | 8" CONDUIT, TYPE C |  |  | Was the waterproofing membrane installed according to C&MS 512.08 G or H? |  | 0 |  |  | 0 | 10/1/2020 | Hydraulics
CA-Q-611-000.0 | CA-Q-611 | 611E02000 | 8" CONDUIT, TYPE C |  |  | Has a performance inspection been completed for all applicable conduit runs and drainage structures? The Contractor is required to notify the Engineer prior to performing all inspections. |  | 0 |  |  | 0 | 10/1/2020 | Hydraulics
CA-Q-611-000.0 | CA-Q-611 | 611E02000 | 8" CONDUIT, TYPE C |  |  | Have all conduits and drainage structures not requiring a performance inspection been visually inspected? Note any deficiencies prior to acceptance. (Photo Documentation Required) |  | 0 |  |  | 0 | 10/1/2020 | Hydraulics
CA-Q-611-000.0 | CA-Q-611 | 611E02000 | 8" CONDUIT, TYPE C |  |  | Were all the performance inspections video recorded? All performance inspections (remote and manual) require video recordings. |  | 0 |  |  | 0 | 10/1/2020 | Hydraulics
CA-Q-611-000.0 | CA-Q-611 | 611E02000 | 8" CONDUIT, TYPE C |  |  | Was the conduit or drainage structure free of debris or water at the time of inspection? Debris or water should be removed to the extent that allows accurate measurements and to identify defects. |  | 0 |  |  | 0 | 10/1/2020 | Hydraulics
CA-Q-611-000.0 | CA-Q-611 | 611E02000 | 8" CONDUIT, TYPE C |  |  | For remote inspections performed with a crawler mounted camera, did the Contractor's inspector provide a certification from an independent testing facility stating conformance with SS902? |  | 0 |  |  | 0 | 10/1/2020 | Hydraulics
CA-Q-611-000.0 | CA-Q-611 | 611E02000 | 8" CONDUIT, TYPE C |  |  | For mandrel deflection testing, was a mandrel with fixed plates used and sized per Table 902.03? Adjustable mandrels are not allowed. Table 902.03 is based on nominal pipe size. |  | 0 |  |  | 0 | 10/1/2020 | Hydraulics
CA-Q-611-000.0 | CA-Q-611 | 611E02000 | 8" CONDUIT, TYPE C |  |  | Did the performance inspection verify if any surface settlements were visually present at the time of inspection? If so, the settlements should be noted as a defect and assessed by the independent registered engineer. (Photo Documentation Required) |  | 0 |  |  | 0 | 10/1/2020 | Hydraulics
CA-Q-611-000.0 | CA-Q-611 | 611E02000 | 8" CONDUIT, TYPE C |  |  | Was a performance report submitted for all conduit runs and drainage structures? Ensure that the performance report included a list of all defects and that the engineers evaluation addressed all defects. |  | 0 |  |  | 0 | 10/1/2020 | Hydraulics
CA-Q-611-000.0 | CA-Q-611 | 611E02000 | 8" CONDUIT, TYPE C |  |  | Were all joint gaps measured for each conduit run requiring a performance inspection? Review the video to ensure the gaps were measured appropriately. |  | 0 |  |  | 0 | 10/1/2020 | Hydraulics
CA-Q-611-000.0 | CA-Q-611 | 611E02000 | 8" CONDUIT, TYPE C |  |  | Was an evaluation performed of the performance inspection for each applicable conduit run and drainage structure? |  | 0 |  |  | 0 | 10/1/2020 | Hydraulics
CA-Q-611-000.0 | CA-Q-611 | 611E02000 | 8" CONDUIT, TYPE C |  |  | Was the performance report and inspection videos submitted on a portable hard drive or flash drive? CD submittals are not allowed. |  | 0 |  |  | 0 | 10/1/2020 | Hydraulics
CA-Q-611-000.0 | CA-Q-611 | 611E02000 | 8" CONDUIT, TYPE C |  |  | Did the performance report identify all of the defects and evaluate each defect if a repair is required? Tables 611.13 and 611.14 list defects requiring a repair. The registered engineer should list all defects and assess whether a repair is necessary. i.e. Cracks in concrete exceeding 0.1-inch require a repair. However, all cracks exceeding 0.01-inch should be listed as a defect and evaluated. |  | 0 |  |  | 0 | 10/1/2020 | Hydraulics
CA-Q-611-000.0 | CA-Q-611 | 611E02000 | 8" CONDUIT, TYPE C |  |  | Was a repair recommended by the evaluating engineer? If so, the recommended repair provided by the evaluating engineer should meet the proposed design service life of the conduit or drainage structure. The manufacture is also required to sign off on the repair method for the conduit or drainage structure. |  | 0 |  |  | 0 | 10/1/2020 | Hydraulics
CA-Q-611-000.0 | CA-Q-611 | 611E02000 | 8" CONDUIT, TYPE C |  |  | Did the conduit or drainage structure sign off on the evaluating engineer's recommended repair method? |  | 0 |  |  | 0 | 10/1/2020 | Hydraulics
CA-Q-611-000.0 | CA-Q-611 | 611E02000 | 8" CONDUIT, TYPE C |  |  | If a repair was performed by the Contractor, did the Contractor perform a second performance inspection and evaluation? |  | 0 |  |  | 0 | 10/1/2020 | Hydraulics
CA-Q-611-000.0 | CA-Q-611 | 611E02001 | 8" CONDUIT, TYPE C, AS PER PLAN |  |  | Did the Contractor provide an installation plan for all conduits and drainage structures? Ensure that the Contractor used CA-P-1A and CA-P-3A as the installation plan. No generic installation plans are acceptable. |  | 0 |  |  | 0 | 10/1/2020 | Hydraulics
CA-Q-611-000.0 | CA-Q-611 | 611E02001 | 8" CONDUIT, TYPE C, AS PER PLAN |  |  | Did the conduit manufacturer sign the CA-P-1A form and provide a certification? |  | 0 |  |  | 0 | 10/1/2020 | Hydraulics
CA-Q-611-000.0 | CA-Q-611 | 611E02001 | 8" CONDUIT, TYPE C, AS PER PLAN |  |  | Is the conduit material listed in the installation plan appropriate for the Type? |  | 0 |  |  | 0 | 10/1/2020 | Hydraulics
CA-Q-611-000.0 | CA-Q-611 | 611E02001 | 8" CONDUIT, TYPE C, AS PER PLAN |  |  | Does the Installation Plan detail the use of 703.11 Type 1, 2 or 3 for Bedding and Backfill? Ensure Granular Structural Backfill 703.11 is proposed for Structural Backfill to 12" above the conduit for all Type A, B and C conduits. |  | 0 |  |  | 0 | 10/1/2020 | Hydraulics
CA-Q-611-000.0 | CA-Q-611 | 611E02001 | 8" CONDUIT, TYPE C, AS PER PLAN |  |  | Were the conduits visually inspected prior to installation? Note and photo any defects. Replace any damaged conduit or drainage structures. |  | 0 |  |  | 0 | 10/1/2020 | Hydraulics
CA-Q-611-000.0 | CA-Q-611 | 611E02001 | 8" CONDUIT, TYPE C, AS PER PLAN |  |  | Did the Contractor follow the installation plan during construction, including material type, lift thickness, compaction? If not, a new installation plan, signed by the manufacturer is required. A Contractor may continue to work without the modified installation plan at their own risk. |  | 0 |  |  | 0 | 10/1/2020 | Hydraulics
CA-Q-611-000.0 | CA-Q-611 | 611E02001 | 8" CONDUIT, TYPE C, AS PER PLAN |  |  | Did the Contractor maintain flows and drainage at all times during installation of the conduit? Document any flooding issues occurring during construction. (Photo Documentation Required) |  | 0 |  |  | 0 | 10/1/2020 | Hydraulics
CA-Q-611-000.0 | CA-Q-611 | 611E02001 | 8" CONDUIT, TYPE C, AS PER PLAN |  |  | Is the Contractor filling out the most up to date CA-P-1 and CA-P-3 forms during installation of each conduit run and drainage structure? These forms are required to be submitted before the start of the next work day. Do not compensate for Work prior to receiving the completed inspection forms. |  | 0 |  |  | 0 | 10/1/2020 | Hydraulics
CA-Q-611-000.0 | CA-Q-611 | 611E02001 | 8" CONDUIT, TYPE C, AS PER PLAN |  |  | Is the Contractor verifying conduit invert elevations and recording the invert elevations on the CA-P-1 form? Deviations from plan inverts beyond close conformance require Engineer approval. |  | 0 |  |  | 0 | 10/1/2020 | Hydraulics
CA-Q-611-000.0 | CA-Q-611 | 611E02001 | 8" CONDUIT, TYPE C, AS PER PLAN |  |  | Are compaction tests being taken of the backfill and bedding material during installation? CA-P-1 and CA-P-3 forms should reference the appropriate compaction forms when applicable. Compaction testing is not required for #57 aggregate. |  | 0 |  |  | 0 | 10/1/2020 | Hydraulics
CA-Q-611-000.0 | CA-Q-611 | 611E02001 | 8" CONDUIT, TYPE C, AS PER PLAN |  |  | Was Type A geotextile fabric required for the conduit or drainage structure installation? Type A geotextile fabric is required above all coarse aggregate backfill for the entire width of trench. Type A geotextile fabric is also required to wrap coarse aggregate below groundwater elevation. Note locations where groundwater was encountered. (Photo Documentation Required) |  | 0 |  |  | 0 | 10/1/2020 | Hydraulics
CA-Q-611-000.0 | CA-Q-611 | 611E02001 | 8" CONDUIT, TYPE C, AS PER PLAN |  |  | Were conduits laid from outlet end to inlet? If not, document allowances from this requirement. (Photo Documentation Required) |  | 0 |  |  | 0 | 10/1/2020 | Hydraulics
CA-Q-611-000.0 | CA-Q-611 | 611E02001 | 8" CONDUIT, TYPE C, AS PER PLAN |  |  | For metal conduits, were lifting devices that did not require a hole in the conduit used? |  | 0 |  |  | 0 | 10/1/2020 | Hydraulics
CA-Q-611-000.0 | CA-Q-611 | 611E02001 | 8" CONDUIT, TYPE C, AS PER PLAN |  |  | For metal conduits, were cut ends treated with the appropriate protective coating? Protective coating should match the same coating used for the conduit. |  | 0 |  |  | 0 | 10/1/2020 | Hydraulics
CA-Q-611-000.0 | CA-Q-611 | 611E02001 | 8" CONDUIT, TYPE C, AS PER PLAN |  |  | Was the conduit joined using appropriate methods described in 611.08 A.? |  | 0 |  |  | 0 | 10/1/2020 | Hydraulics
CA-Q-611-000.0 | CA-Q-611 | 611E02001 | 8" CONDUIT, TYPE C, AS PER PLAN |  |  | For structural plate conduits with exterior coating waterproofing, was waterproofing coating appropriately applied in the limits of backfill? Ensure bolts and seems are completely sealed. Allow asphalt mastic material to dry 48 hours and tar base material 28 hours prior to placing backfill. |  | 0 |  |  | 0 | 10/1/2020 | Hydraulics
CA-Q-611-000.0 | CA-Q-611 | 611E02001 | 8" CONDUIT, TYPE C, AS PER PLAN |  |  | For structural plate conduits with liner waterproofing, was liner placed according to the manufacturer's specifications? Ensure the extents of the liner extend a minimum 10-feet beyond the paved shoulder for entire width of trench. |  | 0 |  |  | 0 | 10/1/2020 | Hydraulics
CA-Q-611-000.0 | CA-Q-611 | 611E02001 | 8" CONDUIT, TYPE C, AS PER PLAN |  |  | Were all lifting holes plugged with the appropriate method? Approved methods are per conduit manufacturer or as approved by the Engineer. |  | 0 |  |  | 0 | 10/1/2020 | Hydraulics
CA-Q-611-000.0 | CA-Q-611 | 611E02001 | 8" CONDUIT, TYPE C, AS PER PLAN |  |  | Was the waterproofing membrane installed according to C&MS 512.08 G or H? |  | 0 |  |  | 0 | 10/1/2020 | Hydraulics
CA-Q-611-000.0 | CA-Q-611 | 611E02001 | 8" CONDUIT, TYPE C, AS PER PLAN |  |  | Has a performance inspection been completed for all applicable conduit runs and drainage structures? The Contractor is required to notify the Engineer prior to performing all inspections. |  | 0 |  |  | 0 | 10/1/2020 | Hydraulics
CA-Q-611-000.0 | CA-Q-611 | 611E02001 | 8" CONDUIT, TYPE C, AS PER PLAN |  |  | Have all conduits and drainage structures not requiring a performance inspection been visually inspected? Note any deficiencies prior to acceptance. (Photo Documentation Required) |  | 0 |  |  | 0 | 10/1/2020 | Hydraulics
CA-Q-611-000.0 | CA-Q-611 | 611E02001 | 8" CONDUIT, TYPE C, AS PER PLAN |  |  | Were all the performance inspections video recorded? All performance inspections (remote and manual) require video recordings. |  | 0 |  |  | 0 | 10/1/2020 | Hydraulics
CA-Q-611-000.0 | CA-Q-611 | 611E02001 | 8" CONDUIT, TYPE C, AS PER PLAN |  |  | Was the conduit or drainage structure free of debris or water at the time of inspection? Debris or water should be removed to the extent that allows accurate measurements and to identify defects. |  | 0 |  |  | 0 | 10/1/2020 | Hydraulics
CA-Q-611-000.0 | CA-Q-611 | 611E02001 | 8" CONDUIT, TYPE C, AS PER PLAN |  |  | For remote inspections performed with a crawler mounted camera, did the Contractor's inspector provide a certification from an independent testing facility stating conformance with SS902? |  | 0 |  |  | 0 | 10/1/2020 | Hydraulics
CA-Q-611-000.0 | CA-Q-611 | 611E02001 | 8" CONDUIT, TYPE C, AS PER PLAN |  |  | For mandrel deflection testing, was a mandrel with fixed plates used and sized per Table 902.03? Adjustable mandrels are not allowed. Table 902.03 is based on nominal pipe size. |  | 0 |  |  | 0 | 10/1/2020 | Hydraulics
CA-Q-611-000.0 | CA-Q-611 | 611E02001 | 8" CONDUIT, TYPE C, AS PER PLAN |  |  | Did the performance inspection verify if any surface settlements were visually present at the time of inspection? If so, the settlements should be noted as a defect and assessed by the independent registered engineer. (Photo Documentation Required) |  | 0 |  |  | 0 | 10/1/2020 | Hydraulics
CA-Q-611-000.0 | CA-Q-611 | 611E02001 | 8" CONDUIT, TYPE C, AS PER PLAN |  |  | Was a performance report submitted for all conduit runs and drainage structures? Ensure that the performance report included a list of all defects and that the engineers evaluation addressed all defects. |  | 0 |  |  | 0 | 10/1/2020 | Hydraulics
CA-Q-611-000.0 | CA-Q-611 | 611E02001 | 8" CONDUIT, TYPE C, AS PER PLAN |  |  | Were all joint gaps measured for each conduit run requiring a performance inspection? Review the video to ensure the gaps were measured appropriately. |  | 0 |  |  | 0 | 10/1/2020 | Hydraulics
CA-Q-611-000.0 | CA-Q-611 | 611E02001 | 8" CONDUIT, TYPE C, AS PER PLAN |  |  | Was an evaluation performed of the performance inspection for each applicable conduit run and drainage structure? |  | 0 |  |  | 0 | 10/1/2020 | Hydraulics
CA-Q-611-000.0 | CA-Q-611 | 611E02001 | 8" CONDUIT, TYPE C, AS PER PLAN |  |  | Was the performance report and inspection videos submitted on a portable hard drive or flash drive? CD submittals are not allowed. |  | 0 |  |  | 0 | 10/1/2020 | Hydraulics
CA-Q-611-000.0 | CA-Q-611 | 611E02001 | 8" CONDUIT, TYPE C, AS PER PLAN |  |  | Did the performance report identify all of the defects and evaluate each defect if a repair is required? Tables 611.13 and 611.14 list defects requiring a repair. The registered engineer should list all defects and assess whether a repair is necessary. i.e. Cracks in concrete exceeding 0.1-inch require a repair. However, all cracks exceeding 0.01-inch should be listed as a defect and evaluated. |  | 0 |  |  | 0 | 10/1/2020 | Hydraulics
CA-Q-611-000.0 | CA-Q-611 | 611E02001 | 8" CONDUIT, TYPE C, AS PER PLAN |  |  | Was a repair recommended by the evaluating engineer? If so, the recommended repair provided by the evaluating engineer should meet the proposed design service life of the conduit or drainage structure. The manufacture is also required to sign off on the repair method for the conduit or drainage structure. |  | 0 |  |  | 0 | 10/1/2020 | Hydraulics
CA-Q-611-000.0 | CA-Q-611 | 611E02001 | 8" CONDUIT, TYPE C, AS PER PLAN |  |  | Did the conduit or drainage structure sign off on the evaluating engineer's recommended repair method? |  | 0 |  |  | 0 | 10/1/2020 | Hydraulics
CA-Q-611-000.0 | CA-Q-611 | 611E02001 | 8" CONDUIT, TYPE C, AS PER PLAN |  |  | If a repair was performed by the Contractor, did the Contractor perform a second performance inspection and evaluation? |  | 0 |  |  | 0 | 10/1/2020 | Hydraulics
CA-Q-611-000.0 | CA-Q-611 | 611E02400 | 8" CONDUIT, TYPE D |  |  | Did the Contractor provide an installation plan for all conduits and drainage structures? Ensure that the Contractor used CA-P-1A and CA-P-3A as the installation plan. No generic installation plans are acceptable. |  | 0 |  |  | 0 | 10/1/2020 | Hydraulics
CA-Q-611-000.0 | CA-Q-611 | 611E02400 | 8" CONDUIT, TYPE D |  |  | Did the conduit manufacturer sign the CA-P-1A form and provide a certification? |  | 0 |  |  | 0 | 10/1/2020 | Hydraulics
CA-Q-611-000.0 | CA-Q-611 | 611E02400 | 8" CONDUIT, TYPE D |  |  | Is the conduit material listed in the installation plan appropriate for the Type? |  | 0 |  |  | 0 | 10/1/2020 | Hydraulics
CA-Q-611-000.0 | CA-Q-611 | 611E02400 | 8" CONDUIT, TYPE D |  |  | Does the Installation Plan detail the use of 703.11 Type 1, 2 or 3 for Bedding and Backfill? Ensure Granular Structural Backfill 703.11 is proposed for Structural Backfill to 12" above the conduit for all Type A, B and C conduits. |  | 0 |  |  | 0 | 10/1/2020 | Hydraulics
CA-Q-611-000.0 | CA-Q-611 | 611E02400 | 8" CONDUIT, TYPE D |  |  | Were the conduits visually inspected prior to installation? Note and photo any defects. Replace any damaged conduit or drainage structures. |  | 0 |  |  | 0 | 10/1/2020 | Hydraulics
CA-Q-611-000.0 | CA-Q-611 | 611E02400 | 8" CONDUIT, TYPE D |  |  | Did the Contractor follow the installation plan during construction, including material type, lift thickness, compaction? If not, a new installation plan, signed by the manufacturer is required. A Contractor may continue to work without the modified installation plan at their own risk. |  | 0 |  |  | 0 | 10/1/2020 | Hydraulics
CA-Q-611-000.0 | CA-Q-611 | 611E02400 | 8" CONDUIT, TYPE D |  |  | Did the Contractor maintain flows and drainage at all times during installation of the conduit? Document any flooding issues occurring during construction. (Photo Documentation Required) |  | 0 |  |  | 0 | 10/1/2020 | Hydraulics
CA-Q-611-000.0 | CA-Q-611 | 611E02400 | 8" CONDUIT, TYPE D |  |  | Is the Contractor filling out the most up to date CA-P-1 and CA-P-3 forms during installation of each conduit run and drainage structure? These forms are required to be submitted before the start of the next work day. Do not compensate for Work prior to receiving the completed inspection forms. |  | 0 |  |  | 0 | 10/1/2020 | Hydraulics
CA-Q-611-000.0 | CA-Q-611 | 611E02400 | 8" CONDUIT, TYPE D |  |  | Is the Contractor verifying conduit invert elevations and recording the invert elevations on the CA-P-1 form? Deviations from plan inverts beyond close conformance require Engineer approval. |  | 0 |  |  | 0 | 10/1/2020 | Hydraulics
CA-Q-611-000.0 | CA-Q-611 | 611E02400 | 8" CONDUIT, TYPE D |  |  | Are compaction tests being taken of the backfill and bedding material during installation? CA-P-1 and CA-P-3 forms should reference the appropriate compaction forms when applicable. Compaction testing is not required for #57 aggregate. |  | 0 |  |  | 0 | 10/1/2020 | Hydraulics
CA-Q-611-000.0 | CA-Q-611 | 611E02400 | 8" CONDUIT, TYPE D |  |  | Was Type A geotextile fabric required for the conduit or drainage structure installation? Type A geotextile fabric is required above all coarse aggregate backfill for the entire width of trench. Type A geotextile fabric is also required to wrap coarse aggregate below groundwater elevation. Note locations where groundwater was encountered. (Photo Documentation Required) |  | 0 |  |  | 0 | 10/1/2020 | Hydraulics
CA-Q-611-000.0 | CA-Q-611 | 611E02400 | 8" CONDUIT, TYPE D |  |  | Were conduits laid from outlet end to inlet? If not, document allowances from this requirement. (Photo Documentation Required) |  | 0 |  |  | 0 | 10/1/2020 | Hydraulics
CA-Q-611-000.0 | CA-Q-611 | 611E02400 | 8" CONDUIT, TYPE D |  |  | For metal conduits, were lifting devices that did not require a hole in the conduit used? |  | 0 |  |  | 0 | 10/1/2020 | Hydraulics
CA-Q-611-000.0 | CA-Q-611 | 611E02400 | 8" CONDUIT, TYPE D |  |  | For metal conduits, were cut ends treated with the appropriate protective coating? Protective coating should match the same coating used for the conduit. |  | 0 |  |  | 0 | 10/1/2020 | Hydraulics
CA-Q-611-000.0 | CA-Q-611 | 611E02400 | 8" CONDUIT, TYPE D |  |  | Was the conduit joined using appropriate methods described in 611.08 A.? |  | 0 |  |  | 0 | 10/1/2020 | Hydraulics
CA-Q-611-000.0 | CA-Q-611 | 611E02400 | 8" CONDUIT, TYPE D |  |  | For structural plate conduits with exterior coating waterproofing, was waterproofing coating appropriately applied in the limits of backfill? Ensure bolts and seems are completely sealed. Allow asphalt mastic material to dry 48 hours and tar base material 28 hours prior to placing backfill. |  | 0 |  |  | 0 | 10/1/2020 | Hydraulics
CA-Q-611-000.0 | CA-Q-611 | 611E02400 | 8" CONDUIT, TYPE D |  |  | For structural plate conduits with liner waterproofing, was liner placed according to the manufacturer's specifications? Ensure the extents of the liner extend a minimum 10-feet beyond the paved shoulder for entire width of trench. |  | 0 |  |  | 0 | 10/1/2020 | Hydraulics
CA-Q-611-000.0 | CA-Q-611 | 611E02400 | 8" CONDUIT, TYPE D |  |  | Were all lifting holes plugged with the appropriate method? Approved methods are per conduit manufacturer or as approved by the Engineer. |  | 0 |  |  | 0 | 10/1/2020 | Hydraulics
CA-Q-611-000.0 | CA-Q-611 | 611E02400 | 8" CONDUIT, TYPE D |  |  | Was the waterproofing membrane installed according to C&MS 512.08 G or H? |  | 0 |  |  | 0 | 10/1/2020 | Hydraulics
CA-Q-611-000.0 | CA-Q-611 | 611E02400 | 8" CONDUIT, TYPE D |  |  | Has a performance inspection been completed for all applicable conduit runs and drainage structures? The Contractor is required to notify the Engineer prior to performing all inspections. |  | 0 |  |  | 0 | 10/1/2020 | Hydraulics
CA-Q-611-000.0 | CA-Q-611 | 611E02400 | 8" CONDUIT, TYPE D |  |  | Have all conduits and drainage structures not requiring a performance inspection been visually inspected? Note any deficiencies prior to acceptance. (Photo Documentation Required) |  | 0 |  |  | 0 | 10/1/2020 | Hydraulics
CA-Q-611-000.0 | CA-Q-611 | 611E02400 | 8" CONDUIT, TYPE D |  |  | Were all the performance inspections video recorded? All performance inspections (remote and manual) require video recordings. |  | 0 |  |  | 0 | 10/1/2020 | Hydraulics
CA-Q-611-000.0 | CA-Q-611 | 611E02400 | 8" CONDUIT, TYPE D |  |  | Was the conduit or drainage structure free of debris or water at the time of inspection? Debris or water should be removed to the extent that allows accurate measurements and to identify defects. |  | 0 |  |  | 0 | 10/1/2020 | Hydraulics
CA-Q-611-000.0 | CA-Q-611 | 611E02400 | 8" CONDUIT, TYPE D |  |  | For remote inspections performed with a crawler mounted camera, did the Contractor's inspector provide a certification from an independent testing facility stating conformance with SS902? |  | 0 |  |  | 0 | 10/1/2020 | Hydraulics
CA-Q-611-000.0 | CA-Q-611 | 611E02400 | 8" CONDUIT, TYPE D |  |  | For mandrel deflection testing, was a mandrel with fixed plates used and sized per Table 902.03? Adjustable mandrels are not allowed. Table 902.03 is based on nominal pipe size. |  | 0 |  |  | 0 | 10/1/2020 | Hydraulics
CA-Q-611-000.0 | CA-Q-611 | 611E02400 | 8" CONDUIT, TYPE D |  |  | Did the performance inspection verify if any surface settlements were visually present at the time of inspection? If so, the settlements should be noted as a defect and assessed by the independent registered engineer. (Photo Documentation Required) |  | 0 |  |  | 0 | 10/1/2020 | Hydraulics
CA-Q-611-000.0 | CA-Q-611 | 611E02400 | 8" CONDUIT, TYPE D |  |  | Was a performance report submitted for all conduit runs and drainage structures? Ensure that the performance report included a list of all defects and that the engineers evaluation addressed all defects. |  | 0 |  |  | 0 | 10/1/2020 | Hydraulics
CA-Q-611-000.0 | CA-Q-611 | 611E02400 | 8" CONDUIT, TYPE D |  |  | Were all joint gaps measured for each conduit run requiring a performance inspection? Review the video to ensure the gaps were measured appropriately. |  | 0 |  |  | 0 | 10/1/2020 | Hydraulics
CA-Q-611-000.0 | CA-Q-611 | 611E02400 | 8" CONDUIT, TYPE D |  |  | Was an evaluation performed of the performance inspection for each applicable conduit run and drainage structure? |  | 0 |  |  | 0 | 10/1/2020 | Hydraulics
CA-Q-611-000.0 | CA-Q-611 | 611E02400 | 8" CONDUIT, TYPE D |  |  | Was the performance report and inspection videos submitted on a portable hard drive or flash drive? CD submittals are not allowed. |  | 0 |  |  | 0 | 10/1/2020 | Hydraulics
CA-Q-611-000.0 | CA-Q-611 | 611E02400 | 8" CONDUIT, TYPE D |  |  | Did the performance report identify all of the defects and evaluate each defect if a repair is required? Tables 611.13 and 611.14 list defects requiring a repair. The registered engineer should list all defects and assess whether a repair is necessary. i.e. Cracks in concrete exceeding 0.1-inch require a repair. However, all cracks exceeding 0.01-inch should be listed as a defect and evaluated. |  | 0 |  |  | 0 | 10/1/2020 | Hydraulics
CA-Q-611-000.0 | CA-Q-611 | 611E02400 | 8" CONDUIT, TYPE D |  |  | Was a repair recommended by the evaluating engineer? If so, the recommended repair provided by the evaluating engineer should meet the proposed design service life of the conduit or drainage structure. The manufacture is also required to sign off on the repair method for the conduit or drainage structure. |  | 0 |  |  | 0 | 10/1/2020 | Hydraulics
CA-Q-611-000.0 | CA-Q-611 | 611E02400 | 8" CONDUIT, TYPE D |  |  | Did the conduit or drainage structure sign off on the evaluating engineer's recommended repair method? |  | 0 |  |  | 0 | 10/1/2020 | Hydraulics
CA-Q-611-000.0 | CA-Q-611 | 611E02400 | 8" CONDUIT, TYPE D |  |  | If a repair was performed by the Contractor, did the Contractor perform a second performance inspection and evaluation? |  | 0 |  |  | 0 | 10/1/2020 | Hydraulics
CA-Q-611-000.0 | CA-Q-611 | 611E02401 | 8" CONDUIT, TYPE D, AS PER PLAN |  |  | Did the Contractor provide an installation plan for all conduits and drainage structures? Ensure that the Contractor used CA-P-1A and CA-P-3A as the installation plan. No generic installation plans are acceptable. |  | 0 |  |  | 0 | 10/1/2020 | Hydraulics
CA-Q-611-000.0 | CA-Q-611 | 611E02401 | 8" CONDUIT, TYPE D, AS PER PLAN |  |  | Did the conduit manufacturer sign the CA-P-1A form and provide a certification? |  | 0 |  |  | 0 | 10/1/2020 | Hydraulics
CA-Q-611-000.0 | CA-Q-611 | 611E02401 | 8" CONDUIT, TYPE D, AS PER PLAN |  |  | Is the conduit material listed in the installation plan appropriate for the Type? |  | 0 |  |  | 0 | 10/1/2020 | Hydraulics
CA-Q-611-000.0 | CA-Q-611 | 611E02401 | 8" CONDUIT, TYPE D, AS PER PLAN |  |  | Does the Installation Plan detail the use of 703.11 Type 1, 2 or 3 for Bedding and Backfill? Ensure Granular Structural Backfill 703.11 is proposed for Structural Backfill to 12" above the conduit for all Type A, B and C conduits. |  | 0 |  |  | 0 | 10/1/2020 | Hydraulics
CA-Q-611-000.0 | CA-Q-611 | 611E02401 | 8" CONDUIT, TYPE D, AS PER PLAN |  |  | Were the conduits visually inspected prior to installation? Note and photo any defects. Replace any damaged conduit or drainage structures. |  | 0 |  |  | 0 | 10/1/2020 | Hydraulics
CA-Q-611-000.0 | CA-Q-611 | 611E02401 | 8" CONDUIT, TYPE D, AS PER PLAN |  |  | Did the Contractor follow the installation plan during construction, including material type, lift thickness, compaction? If not, a new installation plan, signed by the manufacturer is required. A Contractor may continue to work without the modified installation plan at their own risk. |  | 0 |  |  | 0 | 10/1/2020 | Hydraulics
CA-Q-611-000.0 | CA-Q-611 | 611E02401 | 8" CONDUIT, TYPE D, AS PER PLAN |  |  | Did the Contractor maintain flows and drainage at all times during installation of the conduit? Document any flooding issues occurring during construction. (Photo Documentation Required) |  | 0 |  |  | 0 | 10/1/2020 | Hydraulics
CA-Q-611-000.0 | CA-Q-611 | 611E02401 | 8" CONDUIT, TYPE D, AS PER PLAN |  |  | Is the Contractor filling out the most up to date CA-P-1 and CA-P-3 forms during installation of each conduit run and drainage structure? These forms are required to be submitted before the start of the next work day. Do not compensate for Work prior to receiving the completed inspection forms. |  | 0 |  |  | 0 | 10/1/2020 | Hydraulics
CA-Q-611-000.0 | CA-Q-611 | 611E02401 | 8" CONDUIT, TYPE D, AS PER PLAN |  |  | Is the Contractor verifying conduit invert elevations and recording the invert elevations on the CA-P-1 form? Deviations from plan inverts beyond close conformance require Engineer approval. |  | 0 |  |  | 0 | 10/1/2020 | Hydraulics
CA-Q-611-000.0 | CA-Q-611 | 611E02401 | 8" CONDUIT, TYPE D, AS PER PLAN |  |  | Are compaction tests being taken of the backfill and bedding material during installation? CA-P-1 and CA-P-3 forms should reference the appropriate compaction forms when applicable. Compaction testing is not required for #57 aggregate. |  | 0 |  |  | 0 | 10/1/2020 | Hydraulics
CA-Q-611-000.0 | CA-Q-611 | 611E02401 | 8" CONDUIT, TYPE D, AS PER PLAN |  |  | Was Type A geotextile fabric required for the conduit or drainage structure installation? Type A geotextile fabric is required above all coarse aggregate backfill for the entire width of trench. Type A geotextile fabric is also required to wrap coarse aggregate below groundwater elevation. Note locations where groundwater was encountered. (Photo Documentation Required) |  | 0 |  |  | 0 | 10/1/2020 | Hydraulics
CA-Q-611-000.0 | CA-Q-611 | 611E02401 | 8" CONDUIT, TYPE D, AS PER PLAN |  |  | Were conduits laid from outlet end to inlet? If not, document allowances from this requirement. (Photo Documentation Required) |  | 0 |  |  | 0 | 10/1/2020 | Hydraulics
CA-Q-611-000.0 | CA-Q-611 | 611E02401 | 8" CONDUIT, TYPE D, AS PER PLAN |  |  | For metal conduits, were lifting devices that did not require a hole in the conduit used? |  | 0 |  |  | 0 | 10/1/2020 | Hydraulics
CA-Q-611-000.0 | CA-Q-611 | 611E02401 | 8" CONDUIT, TYPE D, AS PER PLAN |  |  | For metal conduits, were cut ends treated with the appropriate protective coating? Protective coating should match the same coating used for the conduit. |  | 0 |  |  | 0 | 10/1/2020 | Hydraulics
CA-Q-611-000.0 | CA-Q-611 | 611E02401 | 8" CONDUIT, TYPE D, AS PER PLAN |  |  | Was the conduit joined using appropriate methods described in 611.08 A.? |  | 0 |  |  | 0 | 10/1/2020 | Hydraulics
CA-Q-611-000.0 | CA-Q-611 | 611E02401 | 8" CONDUIT, TYPE D, AS PER PLAN |  |  | For structural plate conduits with exterior coating waterproofing, was waterproofing coating appropriately applied in the limits of backfill? Ensure bolts and seems are completely sealed. Allow asphalt mastic material to dry 48 hours and tar base material 28 hours prior to placing backfill. |  | 0 |  |  | 0 | 10/1/2020 | Hydraulics
CA-Q-611-000.0 | CA-Q-611 | 611E02401 | 8" CONDUIT, TYPE D, AS PER PLAN |  |  | For structural plate conduits with liner waterproofing, was liner placed according to the manufacturer's specifications? Ensure the extents of the liner extend a minimum 10-feet beyond the paved shoulder for entire width of trench. |  | 0 |  |  | 0 | 10/1/2020 | Hydraulics
CA-Q-611-000.0 | CA-Q-611 | 611E02401 | 8" CONDUIT, TYPE D, AS PER PLAN |  |  | Were all lifting holes plugged with the appropriate method? Approved methods are per conduit manufacturer or as approved by the Engineer. |  | 0 |  |  | 0 | 10/1/2020 | Hydraulics
CA-Q-611-000.0 | CA-Q-611 | 611E02401 | 8" CONDUIT, TYPE D, AS PER PLAN |  |  | Was the waterproofing membrane installed according to C&MS 512.08 G or H? |  | 0 |  |  | 0 | 10/1/2020 | Hydraulics
CA-Q-611-000.0 | CA-Q-611 | 611E02401 | 8" CONDUIT, TYPE D, AS PER PLAN |  |  | Has a performance inspection been completed for all applicable conduit runs and drainage structures? The Contractor is required to notify the Engineer prior to performing all inspections. |  | 0 |  |  | 0 | 10/1/2020 | Hydraulics
CA-Q-611-000.0 | CA-Q-611 | 611E02401 | 8" CONDUIT, TYPE D, AS PER PLAN |  |  | Have all conduits and drainage structures not requiring a performance inspection been visually inspected? Note any deficiencies prior to acceptance. (Photo Documentation Required) |  | 0 |  |  | 0 | 10/1/2020 | Hydraulics
CA-Q-611-000.0 | CA-Q-611 | 611E02401 | 8" CONDUIT, TYPE D, AS PER PLAN |  |  | Were all the performance inspections video recorded? All performance inspections (remote and manual) require video recordings. |  | 0 |  |  | 0 | 10/1/2020 | Hydraulics
CA-Q-611-000.0 | CA-Q-611 | 611E02401 | 8" CONDUIT, TYPE D, AS PER PLAN |  |  | Was the conduit or drainage structure free of debris or water at the time of inspection? Debris or water should be removed to the extent that allows accurate measurements and to identify defects. |  | 0 |  |  | 0 | 10/1/2020 | Hydraulics
CA-Q-611-000.0 | CA-Q-611 | 611E02401 | 8" CONDUIT, TYPE D, AS PER PLAN |  |  | For remote inspections performed with a crawler mounted camera, did the Contractor's inspector provide a certification from an independent testing facility stating conformance with SS902? |  | 0 |  |  | 0 | 10/1/2020 | Hydraulics
CA-Q-611-000.0 | CA-Q-611 | 611E02401 | 8" CONDUIT, TYPE D, AS PER PLAN |  |  | For mandrel deflection testing, was a mandrel with fixed plates used and sized per Table 902.03? Adjustable mandrels are not allowed. Table 902.03 is based on nominal pipe size. |  | 0 |  |  | 0 | 10/1/2020 | Hydraulics
CA-Q-611-000.0 | CA-Q-611 | 611E02401 | 8" CONDUIT, TYPE D, AS PER PLAN |  |  | Did the performance inspection verify if any surface settlements were visually present at the time of inspection? If so, the settlements should be noted as a defect and assessed by the independent registered engineer. (Photo Documentation Required) |  | 0 |  |  | 0 | 10/1/2020 | Hydraulics
CA-Q-611-000.0 | CA-Q-611 | 611E02401 | 8" CONDUIT, TYPE D, AS PER PLAN |  |  | Was a performance report submitted for all conduit runs and drainage structures? Ensure that the performance report included a list of all defects and that the engineers evaluation addressed all defects. |  | 0 |  |  | 0 | 10/1/2020 | Hydraulics
CA-Q-611-000.0 | CA-Q-611 | 611E02401 | 8" CONDUIT, TYPE D, AS PER PLAN |  |  | Were all joint gaps measured for each conduit run requiring a performance inspection? Review the video to ensure the gaps were measured appropriately. |  | 0 |  |  | 0 | 10/1/2020 | Hydraulics
CA-Q-611-000.0 | CA-Q-611 | 611E02401 | 8" CONDUIT, TYPE D, AS PER PLAN |  |  | Was an evaluation performed of the performance inspection for each applicable conduit run and drainage structure? |  | 0 |  |  | 0 | 10/1/2020 | Hydraulics
CA-Q-611-000.0 | CA-Q-611 | 611E02401 | 8" CONDUIT, TYPE D, AS PER PLAN |  |  | Was the performance report and inspection videos submitted on a portable hard drive or flash drive? CD submittals are not allowed. |  | 0 |  |  | 0 | 10/1/2020 | Hydraulics
CA-Q-611-000.0 | CA-Q-611 | 611E02401 | 8" CONDUIT, TYPE D, AS PER PLAN |  |  | Did the performance report identify all of the defects and evaluate each defect if a repair is required? Tables 611.13 and 611.14 list defects requiring a repair. The registered engineer should list all defects and assess whether a repair is necessary. i.e. Cracks in concrete exceeding 0.1-inch require a repair. However, all cracks exceeding 0.01-inch should be listed as a defect and evaluated. |  | 0 |  |  | 0 | 10/1/2020 | Hydraulics
CA-Q-611-000.0 | CA-Q-611 | 611E02401 | 8" CONDUIT, TYPE D, AS PER PLAN |  |  | Was a repair recommended by the evaluating engineer? If so, the recommended repair provided by the evaluating engineer should meet the proposed design service life of the conduit or drainage structure. The manufacture is also required to sign off on the repair method for the conduit or drainage structure. |  | 0 |  |  | 0 | 10/1/2020 | Hydraulics
CA-Q-611-000.0 | CA-Q-611 | 611E02401 | 8" CONDUIT, TYPE D, AS PER PLAN |  |  | Did the conduit or drainage structure sign off on the evaluating engineer's recommended repair method? |  | 0 |  |  | 0 | 10/1/2020 | Hydraulics
CA-Q-611-000.0 | CA-Q-611 | 611E02401 | 8" CONDUIT, TYPE D, AS PER PLAN |  |  | If a repair was performed by the Contractor, did the Contractor perform a second performance inspection and evaluation? |  | 0 |  |  | 0 | 10/1/2020 | Hydraulics
CA-Q-611-000.0 | CA-Q-611 | 611E02500 | 8" CONDUIT, TYPE E |  |  | Did the Contractor provide an installation plan for all conduits and drainage structures? Ensure that the Contractor used CA-P-1A and CA-P-3A as the installation plan. No generic installation plans are acceptable. |  | 0 |  |  | 0 | 10/1/2020 | Hydraulics
CA-Q-611-000.0 | CA-Q-611 | 611E02500 | 8" CONDUIT, TYPE E |  |  | Did the conduit manufacturer sign the CA-P-1A form and provide a certification? |  | 0 |  |  | 0 | 10/1/2020 | Hydraulics
CA-Q-611-000.0 | CA-Q-611 | 611E02500 | 8" CONDUIT, TYPE E |  |  | Is the conduit material listed in the installation plan appropriate for the Type? |  | 0 |  |  | 0 | 10/1/2020 | Hydraulics
CA-Q-611-000.0 | CA-Q-611 | 611E02500 | 8" CONDUIT, TYPE E |  |  | Does the Installation Plan detail the use of 703.11 Type 1, 2 or 3 for Bedding and Backfill? Ensure Granular Structural Backfill 703.11 is proposed for Structural Backfill to 12" above the conduit for all Type A, B and C conduits. |  | 0 |  |  | 0 | 10/1/2020 | Hydraulics
CA-Q-611-000.0 | CA-Q-611 | 611E02500 | 8" CONDUIT, TYPE E |  |  | Were the conduits visually inspected prior to installation? Note and photo any defects. Replace any damaged conduit or drainage structures. |  | 0 |  |  | 0 | 10/1/2020 | Hydraulics
CA-Q-611-000.0 | CA-Q-611 | 611E02500 | 8" CONDUIT, TYPE E |  |  | Did the Contractor follow the installation plan during construction, including material type, lift thickness, compaction? If not, a new installation plan, signed by the manufacturer is required. A Contractor may continue to work without the modified installation plan at their own risk. |  | 0 |  |  | 0 | 10/1/2020 | Hydraulics
CA-Q-611-000.0 | CA-Q-611 | 611E02500 | 8" CONDUIT, TYPE E |  |  | Did the Contractor maintain flows and drainage at all times during installation of the conduit? Document any flooding issues occurring during construction. (Photo Documentation Required) |  | 0 |  |  | 0 | 10/1/2020 | Hydraulics
CA-Q-611-000.0 | CA-Q-611 | 611E02500 | 8" CONDUIT, TYPE E |  |  | Is the Contractor filling out the most up to date CA-P-1 and CA-P-3 forms during installation of each conduit run and drainage structure? These forms are required to be submitted before the start of the next work day. Do not compensate for Work prior to receiving the completed inspection forms. |  | 0 |  |  | 0 | 10/1/2020 | Hydraulics
CA-Q-611-000.0 | CA-Q-611 | 611E02500 | 8" CONDUIT, TYPE E |  |  | Is the Contractor verifying conduit invert elevations and recording the invert elevations on the CA-P-1 form? Deviations from plan inverts beyond close conformance require Engineer approval. |  | 0 |  |  | 0 | 10/1/2020 | Hydraulics
CA-Q-611-000.0 | CA-Q-611 | 611E02500 | 8" CONDUIT, TYPE E |  |  | Are compaction tests being taken of the backfill and bedding material during installation? CA-P-1 and CA-P-3 forms should reference the appropriate compaction forms when applicable. Compaction testing is not required for #57 aggregate. |  | 0 |  |  | 0 | 10/1/2020 | Hydraulics
CA-Q-611-000.0 | CA-Q-611 | 611E02500 | 8" CONDUIT, TYPE E |  |  | Was Type A geotextile fabric required for the conduit or drainage structure installation? Type A geotextile fabric is required above all coarse aggregate backfill for the entire width of trench. Type A geotextile fabric is also required to wrap coarse aggregate below groundwater elevation. Note locations where groundwater was encountered. (Photo Documentation Required) |  | 0 |  |  | 0 | 10/1/2020 | Hydraulics
CA-Q-611-000.0 | CA-Q-611 | 611E02500 | 8" CONDUIT, TYPE E |  |  | Were conduits laid from outlet end to inlet? If not, document allowances from this requirement. (Photo Documentation Required) |  | 0 |  |  | 0 | 10/1/2020 | Hydraulics
CA-Q-611-000.0 | CA-Q-611 | 611E02500 | 8" CONDUIT, TYPE E |  |  | For metal conduits, were lifting devices that did not require a hole in the conduit used? |  | 0 |  |  | 0 | 10/1/2020 | Hydraulics
CA-Q-611-000.0 | CA-Q-611 | 611E02500 | 8" CONDUIT, TYPE E |  |  | For metal conduits, were cut ends treated with the appropriate protective coating? Protective coating should match the same coating used for the conduit. |  | 0 |  |  | 0 | 10/1/2020 | Hydraulics
CA-Q-611-000.0 | CA-Q-611 | 611E02500 | 8" CONDUIT, TYPE E |  |  | Was the conduit joined using appropriate methods described in 611.08 A.? |  | 0 |  |  | 0 | 10/1/2020 | Hydraulics
CA-Q-611-000.0 | CA-Q-611 | 611E02500 | 8" CONDUIT, TYPE E |  |  | For structural plate conduits with exterior coating waterproofing, was waterproofing coating appropriately applied in the limits of backfill? Ensure bolts and seems are completely sealed. Allow asphalt mastic material to dry 48 hours and tar base material 28 hours prior to placing backfill. |  | 0 |  |  | 0 | 10/1/2020 | Hydraulics
CA-Q-611-000.0 | CA-Q-611 | 611E02500 | 8" CONDUIT, TYPE E |  |  | For structural plate conduits with liner waterproofing, was liner placed according to the manufacturer's specifications? Ensure the extents of the liner extend a minimum 10-feet beyond the paved shoulder for entire width of trench. |  | 0 |  |  | 0 | 10/1/2020 | Hydraulics
CA-Q-611-000.0 | CA-Q-611 | 611E02500 | 8" CONDUIT, TYPE E |  |  | Were all lifting holes plugged with the appropriate method? Approved methods are per conduit manufacturer or as approved by the Engineer. |  | 0 |  |  | 0 | 10/1/2020 | Hydraulics
CA-Q-611-000.0 | CA-Q-611 | 611E02500 | 8" CONDUIT, TYPE E |  |  | Was the waterproofing membrane installed according to C&MS 512.08 G or H? |  | 0 |  |  | 0 | 10/1/2020 | Hydraulics
CA-Q-611-000.0 | CA-Q-611 | 611E02500 | 8" CONDUIT, TYPE E |  |  | Has a performance inspection been completed for all applicable conduit runs and drainage structures? The Contractor is required to notify the Engineer prior to performing all inspections. |  | 0 |  |  | 0 | 10/1/2020 | Hydraulics
CA-Q-611-000.0 | CA-Q-611 | 611E02500 | 8" CONDUIT, TYPE E |  |  | Have all conduits and drainage structures not requiring a performance inspection been visually inspected? Note any deficiencies prior to acceptance. (Photo Documentation Required) |  | 0 |  |  | 0 | 10/1/2020 | Hydraulics
CA-Q-611-000.0 | CA-Q-611 | 611E02500 | 8" CONDUIT, TYPE E |  |  | Were all the performance inspections video recorded? All performance inspections (remote and manual) require video recordings. |  | 0 |  |  | 0 | 10/1/2020 | Hydraulics
CA-Q-611-000.0 | CA-Q-611 | 611E02500 | 8" CONDUIT, TYPE E |  |  | Was the conduit or drainage structure free of debris or water at the time of inspection? Debris or water should be removed to the extent that allows accurate measurements and to identify defects. |  | 0 |  |  | 0 | 10/1/2020 | Hydraulics
CA-Q-611-000.0 | CA-Q-611 | 611E02500 | 8" CONDUIT, TYPE E |  |  | For remote inspections performed with a crawler mounted camera, did the Contractor's inspector provide a certification from an independent testing facility stating conformance with SS902? |  | 0 |  |  | 0 | 10/1/2020 | Hydraulics
CA-Q-611-000.0 | CA-Q-611 | 611E02500 | 8" CONDUIT, TYPE E |  |  | For mandrel deflection testing, was a mandrel with fixed plates used and sized per Table 902.03? Adjustable mandrels are not allowed. Table 902.03 is based on nominal pipe size. |  | 0 |  |  | 0 | 10/1/2020 | Hydraulics
CA-Q-611-000.0 | CA-Q-611 | 611E02500 | 8" CONDUIT, TYPE E |  |  | Did the performance inspection verify if any surface settlements were visually present at the time of inspection? If so, the settlements should be noted as a defect and assessed by the independent registered engineer. (Photo Documentation Required) |  | 0 |  |  | 0 | 10/1/2020 | Hydraulics
CA-Q-611-000.0 | CA-Q-611 | 611E02500 | 8" CONDUIT, TYPE E |  |  | Was a performance report submitted for all conduit runs and drainage structures? Ensure that the performance report included a list of all defects and that the engineers evaluation addressed all defects. |  | 0 |  |  | 0 | 10/1/2020 | Hydraulics
CA-Q-611-000.0 | CA-Q-611 | 611E02500 | 8" CONDUIT, TYPE E |  |  | Were all joint gaps measured for each conduit run requiring a performance inspection? Review the video to ensure the gaps were measured appropriately. |  | 0 |  |  | 0 | 10/1/2020 | Hydraulics
CA-Q-611-000.0 | CA-Q-611 | 611E02500 | 8" CONDUIT, TYPE E |  |  | Was an evaluation performed of the performance inspection for each applicable conduit run and drainage structure? |  | 0 |  |  | 0 | 10/1/2020 | Hydraulics
CA-Q-611-000.0 | CA-Q-611 | 611E02500 | 8" CONDUIT, TYPE E |  |  | Was the performance report and inspection videos submitted on a portable hard drive or flash drive? CD submittals are not allowed. |  | 0 |  |  | 0 | 10/1/2020 | Hydraulics
CA-Q-611-000.0 | CA-Q-611 | 611E02500 | 8" CONDUIT, TYPE E |  |  | Did the performance report identify all of the defects and evaluate each defect if a repair is required? Tables 611.13 and 611.14 list defects requiring a repair. The registered engineer should list all defects and assess whether a repair is necessary. i.e. Cracks in concrete exceeding 0.1-inch require a repair. However, all cracks exceeding 0.01-inch should be listed as a defect and evaluated. |  | 0 |  |  | 0 | 10/1/2020 | Hydraulics
CA-Q-611-000.0 | CA-Q-611 | 611E02500 | 8" CONDUIT, TYPE E |  |  | Was a repair recommended by the evaluating engineer? If so, the recommended repair provided by the evaluating engineer should meet the proposed design service life of the conduit or drainage structure. The manufacture is also required to sign off on the repair method for the conduit or drainage structure. |  | 0 |  |  | 0 | 10/1/2020 | Hydraulics
CA-Q-611-000.0 | CA-Q-611 | 611E02500 | 8" CONDUIT, TYPE E |  |  | Did the conduit or drainage structure sign off on the evaluating engineer's recommended repair method? |  | 0 |  |  | 0 | 10/1/2020 | Hydraulics
CA-Q-611-000.0 | CA-Q-611 | 611E02500 | 8" CONDUIT, TYPE E |  |  | If a repair was performed by the Contractor, did the Contractor perform a second performance inspection and evaluation? |  | 0 |  |  | 0 | 10/1/2020 | Hydraulics
CA-Q-611-000.0 | CA-Q-611 | 611E02501 | 8" CONDUIT, TYPE E, AS PER PLAN |  |  | Did the Contractor provide an installation plan for all conduits and drainage structures? Ensure that the Contractor used CA-P-1A and CA-P-3A as the installation plan. No generic installation plans are acceptable. |  | 0 |  |  | 0 | 10/1/2020 | Hydraulics
CA-Q-611-000.0 | CA-Q-611 | 611E02501 | 8" CONDUIT, TYPE E, AS PER PLAN |  |  | Did the conduit manufacturer sign the CA-P-1A form and provide a certification? |  | 0 |  |  | 0 | 10/1/2020 | Hydraulics
CA-Q-611-000.0 | CA-Q-611 | 611E02501 | 8" CONDUIT, TYPE E, AS PER PLAN |  |  | Is the conduit material listed in the installation plan appropriate for the Type? |  | 0 |  |  | 0 | 10/1/2020 | Hydraulics
CA-Q-611-000.0 | CA-Q-611 | 611E02501 | 8" CONDUIT, TYPE E, AS PER PLAN |  |  | Does the Installation Plan detail the use of 703.11 Type 1, 2 or 3 for Bedding and Backfill? Ensure Granular Structural Backfill 703.11 is proposed for Structural Backfill to 12" above the conduit for all Type A, B and C conduits. |  | 0 |  |  | 0 | 10/1/2020 | Hydraulics
CA-Q-611-000.0 | CA-Q-611 | 611E02501 | 8" CONDUIT, TYPE E, AS PER PLAN |  |  | Were the conduits visually inspected prior to installation? Note and photo any defects. Replace any damaged conduit or drainage structures. |  | 0 |  |  | 0 | 10/1/2020 | Hydraulics
CA-Q-611-000.0 | CA-Q-611 | 611E02501 | 8" CONDUIT, TYPE E, AS PER PLAN |  |  | Did the Contractor follow the installation plan during construction, including material type, lift thickness, compaction? If not, a new installation plan, signed by the manufacturer is required. A Contractor may continue to work without the modified installation plan at their own risk. |  | 0 |  |  | 0 | 10/1/2020 | Hydraulics
CA-Q-611-000.0 | CA-Q-611 | 611E02501 | 8" CONDUIT, TYPE E, AS PER PLAN |  |  | Did the Contractor maintain flows and drainage at all times during installation of the conduit? Document any flooding issues occurring during construction. (Photo Documentation Required) |  | 0 |  |  | 0 | 10/1/2020 | Hydraulics
CA-Q-611-000.0 | CA-Q-611 | 611E02501 | 8" CONDUIT, TYPE E, AS PER PLAN |  |  | Is the Contractor filling out the most up to date CA-P-1 and CA-P-3 forms during installation of each conduit run and drainage structure? These forms are required to be submitted before the start of the next work day. Do not compensate for Work prior to receiving the completed inspection forms. |  | 0 |  |  | 0 | 10/1/2020 | Hydraulics
CA-Q-611-000.0 | CA-Q-611 | 611E02501 | 8" CONDUIT, TYPE E, AS PER PLAN |  |  | Is the Contractor verifying conduit invert elevations and recording the invert elevations on the CA-P-1 form? Deviations from plan inverts beyond close conformance require Engineer approval. |  | 0 |  |  | 0 | 10/1/2020 | Hydraulics
CA-Q-611-000.0 | CA-Q-611 | 611E02501 | 8" CONDUIT, TYPE E, AS PER PLAN |  |  | Are compaction tests being taken of the backfill and bedding material during installation? CA-P-1 and CA-P-3 forms should reference the appropriate compaction forms when applicable. Compaction testing is not required for #57 aggregate. |  | 0 |  |  | 0 | 10/1/2020 | Hydraulics
CA-Q-611-000.0 | CA-Q-611 | 611E02501 | 8" CONDUIT, TYPE E, AS PER PLAN |  |  | Was Type A geotextile fabric required for the conduit or drainage structure installation? Type A geotextile fabric is required above all coarse aggregate backfill for the entire width of trench. Type A geotextile fabric is also required to wrap coarse aggregate below groundwater elevation. Note locations where groundwater was encountered. (Photo Documentation Required) |  | 0 |  |  | 0 | 10/1/2020 | Hydraulics
CA-Q-611-000.0 | CA-Q-611 | 611E02501 | 8" CONDUIT, TYPE E, AS PER PLAN |  |  | Were conduits laid from outlet end to inlet? If not, document allowances from this requirement. (Photo Documentation Required) |  | 0 |  |  | 0 | 10/1/2020 | Hydraulics
CA-Q-611-000.0 | CA-Q-611 | 611E02501 | 8" CONDUIT, TYPE E, AS PER PLAN |  |  | For metal conduits, were lifting devices that did not require a hole in the conduit used? |  | 0 |  |  | 0 | 10/1/2020 | Hydraulics
CA-Q-611-000.0 | CA-Q-611 | 611E02501 | 8" CONDUIT, TYPE E, AS PER PLAN |  |  | For metal conduits, were cut ends treated with the appropriate protective coating? Protective coating should match the same coating used for the conduit. |  | 0 |  |  | 0 | 10/1/2020 | Hydraulics
CA-Q-611-000.0 | CA-Q-611 | 611E02501 | 8" CONDUIT, TYPE E, AS PER PLAN |  |  | Was the conduit joined using appropriate methods described in 611.08 A.? |  | 0 |  |  | 0 | 10/1/2020 | Hydraulics
CA-Q-611-000.0 | CA-Q-611 | 611E02501 | 8" CONDUIT, TYPE E, AS PER PLAN |  |  | For structural plate conduits with exterior coating waterproofing, was waterproofing coating appropriately applied in the limits of backfill? Ensure bolts and seems are completely sealed. Allow asphalt mastic material to dry 48 hours and tar base material 28 hours prior to placing backfill. |  | 0 |  |  | 0 | 10/1/2020 | Hydraulics
CA-Q-611-000.0 | CA-Q-611 | 611E02501 | 8" CONDUIT, TYPE E, AS PER PLAN |  |  | For structural plate conduits with liner waterproofing, was liner placed according to the manufacturer's specifications? Ensure the extents of the liner extend a minimum 10-feet beyond the paved shoulder for entire width of trench. |  | 0 |  |  | 0 | 10/1/2020 | Hydraulics
CA-Q-611-000.0 | CA-Q-611 | 611E02501 | 8" CONDUIT, TYPE E, AS PER PLAN |  |  | Were all lifting holes plugged with the appropriate method? Approved methods are per conduit manufacturer or as approved by the Engineer. |  | 0 |  |  | 0 | 10/1/2020 | Hydraulics
CA-Q-611-000.0 | CA-Q-611 | 611E02501 | 8" CONDUIT, TYPE E, AS PER PLAN |  |  | Was the waterproofing membrane installed according to C&MS 512.08 G or H? |  | 0 |  |  | 0 | 10/1/2020 | Hydraulics
CA-Q-611-000.0 | CA-Q-611 | 611E02501 | 8" CONDUIT, TYPE E, AS PER PLAN |  |  | Has a performance inspection been completed for all applicable conduit runs and drainage structures? The Contractor is required to notify the Engineer prior to performing all inspections. |  | 0 |  |  | 0 | 10/1/2020 | Hydraulics
CA-Q-611-000.0 | CA-Q-611 | 611E02501 | 8" CONDUIT, TYPE E, AS PER PLAN |  |  | Have all conduits and drainage structures not requiring a performance inspection been visually inspected? Note any deficiencies prior to acceptance. (Photo Documentation Required) |  | 0 |  |  | 0 | 10/1/2020 | Hydraulics
CA-Q-611-000.0 | CA-Q-611 | 611E02501 | 8" CONDUIT, TYPE E, AS PER PLAN |  |  | Were all the performance inspections video recorded? All performance inspections (remote and manual) require video recordings. |  | 0 |  |  | 0 | 10/1/2020 | Hydraulics
CA-Q-611-000.0 | CA-Q-611 | 611E02501 | 8" CONDUIT, TYPE E, AS PER PLAN |  |  | Was the conduit or drainage structure free of debris or water at the time of inspection? Debris or water should be removed to the extent that allows accurate measurements and to identify defects. |  | 0 |  |  | 0 | 10/1/2020 | Hydraulics
CA-Q-611-000.0 | CA-Q-611 | 611E02501 | 8" CONDUIT, TYPE E, AS PER PLAN |  |  | For remote inspections performed with a crawler mounted camera, did the Contractor's inspector provide a certification from an independent testing facility stating conformance with SS902? |  | 0 |  |  | 0 | 10/1/2020 | Hydraulics
CA-Q-611-000.0 | CA-Q-611 | 611E02501 | 8" CONDUIT, TYPE E, AS PER PLAN |  |  | For mandrel deflection testing, was a mandrel with fixed plates used and sized per Table 902.03? Adjustable mandrels are not allowed. Table 902.03 is based on nominal pipe size. |  | 0 |  |  | 0 | 10/1/2020 | Hydraulics
CA-Q-611-000.0 | CA-Q-611 | 611E02501 | 8" CONDUIT, TYPE E, AS PER PLAN |  |  | Did the performance inspection verify if any surface settlements were visually present at the time of inspection? If so, the settlements should be noted as a defect and assessed by the independent registered engineer. (Photo Documentation Required) |  | 0 |  |  | 0 | 10/1/2020 | Hydraulics
CA-Q-611-000.0 | CA-Q-611 | 611E02501 | 8" CONDUIT, TYPE E, AS PER PLAN |  |  | Was a performance report submitted for all conduit runs and drainage structures? Ensure that the performance report included a list of all defects and that the engineers evaluation addressed all defects. |  | 0 |  |  | 0 | 10/1/2020 | Hydraulics
CA-Q-611-000.0 | CA-Q-611 | 611E02501 | 8" CONDUIT, TYPE E, AS PER PLAN |  |  | Were all joint gaps measured for each conduit run requiring a performance inspection? Review the video to ensure the gaps were measured appropriately. |  | 0 |  |  | 0 | 10/1/2020 | Hydraulics
CA-Q-611-000.0 | CA-Q-611 | 611E02501 | 8" CONDUIT, TYPE E, AS PER PLAN |  |  | Was an evaluation performed of the performance inspection for each applicable conduit run and drainage structure? |  | 0 |  |  | 0 | 10/1/2020 | Hydraulics
CA-Q-611-000.0 | CA-Q-611 | 611E02501 | 8" CONDUIT, TYPE E, AS PER PLAN |  |  | Was the performance report and inspection videos submitted on a portable hard drive or flash drive? CD submittals are not allowed. |  | 0 |  |  | 0 | 10/1/2020 | Hydraulics
CA-Q-611-000.0 | CA-Q-611 | 611E02501 | 8" CONDUIT, TYPE E, AS PER PLAN |  |  | Did the performance report identify all of the defects and evaluate each defect if a repair is required? Tables 611.13 and 611.14 list defects requiring a repair. The registered engineer should list all defects and assess whether a repair is necessary. i.e. Cracks in concrete exceeding 0.1-inch require a repair. However, all cracks exceeding 0.01-inch should be listed as a defect and evaluated. |  | 0 |  |  | 0 | 10/1/2020 | Hydraulics
CA-Q-611-000.0 | CA-Q-611 | 611E02501 | 8" CONDUIT, TYPE E, AS PER PLAN |  |  | Was a repair recommended by the evaluating engineer? If so, the recommended repair provided by the evaluating engineer should meet the proposed design service life of the conduit or drainage structure. The manufacture is also required to sign off on the repair method for the conduit or drainage structure. |  | 0 |  |  | 0 | 10/1/2020 | Hydraulics
CA-Q-611-000.0 | CA-Q-611 | 611E02501 | 8" CONDUIT, TYPE E, AS PER PLAN |  |  | Did the conduit or drainage structure sign off on the evaluating engineer's recommended repair method? |  | 0 |  |  | 0 | 10/1/2020 | Hydraulics
CA-Q-611-000.0 | CA-Q-611 | 611E02501 | 8" CONDUIT, TYPE E, AS PER PLAN |  |  | If a repair was performed by the Contractor, did the Contractor perform a second performance inspection and evaluation? |  | 0 |  |  | 0 | 10/1/2020 | Hydraulics
CA-Q-611-000.0 | CA-Q-611 | 611E02600 | 8" CONDUIT, TYPE F |  |  | Did the Contractor provide an installation plan for all conduits and drainage structures? Ensure that the Contractor used CA-P-1A and CA-P-3A as the installation plan. No generic installation plans are acceptable. |  | 0 |  |  | 0 | 10/1/2020 | Hydraulics
CA-Q-611-000.0 | CA-Q-611 | 611E02600 | 8" CONDUIT, TYPE F |  |  | Did the conduit manufacturer sign the CA-P-1A form and provide a certification? |  | 0 |  |  | 0 | 10/1/2020 | Hydraulics
CA-Q-611-000.0 | CA-Q-611 | 611E02600 | 8" CONDUIT, TYPE F |  |  | Is the conduit material listed in the installation plan appropriate for the Type? |  | 0 |  |  | 0 | 10/1/2020 | Hydraulics
CA-Q-611-000.0 | CA-Q-611 | 611E02600 | 8" CONDUIT, TYPE F |  |  | Does the Installation Plan detail the use of 703.11 Type 1, 2 or 3 for Bedding and Backfill? Ensure Granular Structural Backfill 703.11 is proposed for Structural Backfill to 12" above the conduit for all Type A, B and C conduits. |  | 0 |  |  | 0 | 10/1/2020 | Hydraulics
CA-Q-611-000.0 | CA-Q-611 | 611E02600 | 8" CONDUIT, TYPE F |  |  | Were the conduits visually inspected prior to installation? Note and photo any defects. Replace any damaged conduit or drainage structures. |  | 0 |  |  | 0 | 10/1/2020 | Hydraulics
CA-Q-611-000.0 | CA-Q-611 | 611E02600 | 8" CONDUIT, TYPE F |  |  | Did the Contractor follow the installation plan during construction, including material type, lift thickness, compaction? If not, a new installation plan, signed by the manufacturer is required. A Contractor may continue to work without the modified installation plan at their own risk. |  | 0 |  |  | 0 | 10/1/2020 | Hydraulics
CA-Q-611-000.0 | CA-Q-611 | 611E02600 | 8" CONDUIT, TYPE F |  |  | Did the Contractor maintain flows and drainage at all times during installation of the conduit? Document any flooding issues occurring during construction. (Photo Documentation Required) |  | 0 |  |  | 0 | 10/1/2020 | Hydraulics
CA-Q-611-000.0 | CA-Q-611 | 611E02600 | 8" CONDUIT, TYPE F |  |  | Is the Contractor filling out the most up to date CA-P-1 and CA-P-3 forms during installation of each conduit run and drainage structure? These forms are required to be submitted before the start of the next work day. Do not compensate for Work prior to receiving the completed inspection forms. |  | 0 |  |  | 0 | 10/1/2020 | Hydraulics
CA-Q-611-000.0 | CA-Q-611 | 611E02600 | 8" CONDUIT, TYPE F |  |  | Is the Contractor verifying conduit invert elevations and recording the invert elevations on the CA-P-1 form? Deviations from plan inverts beyond close conformance require Engineer approval. |  | 0 |  |  | 0 | 10/1/2020 | Hydraulics
CA-Q-611-000.0 | CA-Q-611 | 611E02600 | 8" CONDUIT, TYPE F |  |  | Are compaction tests being taken of the backfill and bedding material during installation? CA-P-1 and CA-P-3 forms should reference the appropriate compaction forms when applicable. Compaction testing is not required for #57 aggregate. |  | 0 |  |  | 0 | 10/1/2020 | Hydraulics
CA-Q-611-000.0 | CA-Q-611 | 611E02600 | 8" CONDUIT, TYPE F |  |  | Was Type A geotextile fabric required for the conduit or drainage structure installation? Type A geotextile fabric is required above all coarse aggregate backfill for the entire width of trench. Type A geotextile fabric is also required to wrap coarse aggregate below groundwater elevation. Note locations where groundwater was encountered. (Photo Documentation Required) |  | 0 |  |  | 0 | 10/1/2020 | Hydraulics
CA-Q-611-000.0 | CA-Q-611 | 611E02600 | 8" CONDUIT, TYPE F |  |  | Were conduits laid from outlet end to inlet? If not, document allowances from this requirement. (Photo Documentation Required) |  | 0 |  |  | 0 | 10/1/2020 | Hydraulics
CA-Q-611-000.0 | CA-Q-611 | 611E02600 | 8" CONDUIT, TYPE F |  |  | For metal conduits, were lifting devices that did not require a hole in the conduit used? |  | 0 |  |  | 0 | 10/1/2020 | Hydraulics
CA-Q-611-000.0 | CA-Q-611 | 611E02600 | 8" CONDUIT, TYPE F |  |  | For metal conduits, were cut ends treated with the appropriate protective coating? Protective coating should match the same coating used for the conduit. |  | 0 |  |  | 0 | 10/1/2020 | Hydraulics
CA-Q-611-000.0 | CA-Q-611 | 611E02600 | 8" CONDUIT, TYPE F |  |  | Was the conduit joined using appropriate methods described in 611.08 A.? |  | 0 |  |  | 0 | 10/1/2020 | Hydraulics
CA-Q-611-000.0 | CA-Q-611 | 611E02600 | 8" CONDUIT, TYPE F |  |  | For structural plate conduits with exterior coating waterproofing, was waterproofing coating appropriately applied in the limits of backfill? Ensure bolts and seems are completely sealed. Allow asphalt mastic material to dry 48 hours and tar base material 28 hours prior to placing backfill. |  | 0 |  |  | 0 | 10/1/2020 | Hydraulics
CA-Q-611-000.0 | CA-Q-611 | 611E02600 | 8" CONDUIT, TYPE F |  |  | For structural plate conduits with liner waterproofing, was liner placed according to the manufacturer's specifications? Ensure the extents of the liner extend a minimum 10-feet beyond the paved shoulder for entire width of trench. |  | 0 |  |  | 0 | 10/1/2020 | Hydraulics
CA-Q-611-000.0 | CA-Q-611 | 611E02600 | 8" CONDUIT, TYPE F |  |  | Were all lifting holes plugged with the appropriate method? Approved methods are per conduit manufacturer or as approved by the Engineer. |  | 0 |  |  | 0 | 10/1/2020 | Hydraulics
CA-Q-611-000.0 | CA-Q-611 | 611E02600 | 8" CONDUIT, TYPE F |  |  | Was the waterproofing membrane installed according to C&MS 512.08 G or H? |  | 0 |  |  | 0 | 10/1/2020 | Hydraulics
CA-Q-611-000.0 | CA-Q-611 | 611E02600 | 8" CONDUIT, TYPE F |  |  | Has a performance inspection been completed for all applicable conduit runs and drainage structures? The Contractor is required to notify the Engineer prior to performing all inspections. |  | 0 |  |  | 0 | 10/1/2020 | Hydraulics
CA-Q-611-000.0 | CA-Q-611 | 611E02600 | 8" CONDUIT, TYPE F |  |  | Have all conduits and drainage structures not requiring a performance inspection been visually inspected? Note any deficiencies prior to acceptance. (Photo Documentation Required) |  | 0 |  |  | 0 | 10/1/2020 | Hydraulics
CA-Q-611-000.0 | CA-Q-611 | 611E02600 | 8" CONDUIT, TYPE F |  |  | Were all the performance inspections video recorded? All performance inspections (remote and manual) require video recordings. |  | 0 |  |  | 0 | 10/1/2020 | Hydraulics
CA-Q-611-000.0 | CA-Q-611 | 611E02600 | 8" CONDUIT, TYPE F |  |  | Was the conduit or drainage structure free of debris or water at the time of inspection? Debris or water should be removed to the extent that allows accurate measurements and to identify defects. |  | 0 |  |  | 0 | 10/1/2020 | Hydraulics
CA-Q-611-000.0 | CA-Q-611 | 611E02600 | 8" CONDUIT, TYPE F |  |  | For remote inspections performed with a crawler mounted camera, did the Contractor's inspector provide a certification from an independent testing facility stating conformance with SS902? |  | 0 |  |  | 0 | 10/1/2020 | Hydraulics
CA-Q-611-000.0 | CA-Q-611 | 611E02600 | 8" CONDUIT, TYPE F |  |  | For mandrel deflection testing, was a mandrel with fixed plates used and sized per Table 902.03? Adjustable mandrels are not allowed. Table 902.03 is based on nominal pipe size. |  | 0 |  |  | 0 | 10/1/2020 | Hydraulics
CA-Q-611-000.0 | CA-Q-611 | 611E02600 | 8" CONDUIT, TYPE F |  |  | Did the performance inspection verify if any surface settlements were visually present at the time of inspection? If so, the settlements should be noted as a defect and assessed by the independent registered engineer. (Photo Documentation Required) |  | 0 |  |  | 0 | 10/1/2020 | Hydraulics
CA-Q-611-000.0 | CA-Q-611 | 611E02600 | 8" CONDUIT, TYPE F |  |  | Was a performance report submitted for all conduit runs and drainage structures? Ensure that the performance report included a list of all defects and that the engineers evaluation addressed all defects. |  | 0 |  |  | 0 | 10/1/2020 | Hydraulics
CA-Q-611-000.0 | CA-Q-611 | 611E02600 | 8" CONDUIT, TYPE F |  |  | Were all joint gaps measured for each conduit run requiring a performance inspection? Review the video to ensure the gaps were measured appropriately. |  | 0 |  |  | 0 | 10/1/2020 | Hydraulics
CA-Q-611-000.0 | CA-Q-611 | 611E02600 | 8" CONDUIT, TYPE F |  |  | Was an evaluation performed of the performance inspection for each applicable conduit run and drainage structure? |  | 0 |  |  | 0 | 10/1/2020 | Hydraulics
CA-Q-611-000.0 | CA-Q-611 | 611E02600 | 8" CONDUIT, TYPE F |  |  | Was the performance report and inspection videos submitted on a portable hard drive or flash drive? CD submittals are not allowed. |  | 0 |  |  | 0 | 10/1/2020 | Hydraulics
CA-Q-611-000.0 | CA-Q-611 | 611E02600 | 8" CONDUIT, TYPE F |  |  | Did the performance report identify all of the defects and evaluate each defect if a repair is required? Tables 611.13 and 611.14 list defects requiring a repair. The registered engineer should list all defects and assess whether a repair is necessary. i.e. Cracks in concrete exceeding 0.1-inch require a repair. However, all cracks exceeding 0.01-inch should be listed as a defect and evaluated. |  | 0 |  |  | 0 | 10/1/2020 | Hydraulics
CA-Q-611-000.0 | CA-Q-611 | 611E02600 | 8" CONDUIT, TYPE F |  |  | Was a repair recommended by the evaluating engineer? If so, the recommended repair provided by the evaluating engineer should meet the proposed design service life of the conduit or drainage structure. The manufacture is also required to sign off on the repair method for the conduit or drainage structure. |  | 0 |  |  | 0 | 10/1/2020 | Hydraulics
CA-Q-611-000.0 | CA-Q-611 | 611E02600 | 8" CONDUIT, TYPE F |  |  | Did the conduit or drainage structure sign off on the evaluating engineer's recommended repair method? |  | 0 |  |  | 0 | 10/1/2020 | Hydraulics
CA-Q-611-000.0 | CA-Q-611 | 611E02600 | 8" CONDUIT, TYPE F |  |  | If a repair was performed by the Contractor, did the Contractor perform a second performance inspection and evaluation? |  | 0 |  |  | 0 | 10/1/2020 | Hydraulics
CA-Q-611-000.0 | CA-Q-611 | 611E02601 | 8" CONDUIT, TYPE F, AS PER PLAN |  |  | Did the Contractor provide an installation plan for all conduits and drainage structures? Ensure that the Contractor used CA-P-1A and CA-P-3A as the installation plan. No generic installation plans are acceptable. |  | 0 |  |  | 0 | 10/1/2020 | Hydraulics
CA-Q-611-000.0 | CA-Q-611 | 611E02601 | 8" CONDUIT, TYPE F, AS PER PLAN |  |  | Did the conduit manufacturer sign the CA-P-1A form and provide a certification? |  | 0 |  |  | 0 | 10/1/2020 | Hydraulics
CA-Q-611-000.0 | CA-Q-611 | 611E02601 | 8" CONDUIT, TYPE F, AS PER PLAN |  |  | Is the conduit material listed in the installation plan appropriate for the Type? |  | 0 |  |  | 0 | 10/1/2020 | Hydraulics
CA-Q-611-000.0 | CA-Q-611 | 611E02601 | 8" CONDUIT, TYPE F, AS PER PLAN |  |  | Does the Installation Plan detail the use of 703.11 Type 1, 2 or 3 for Bedding and Backfill? Ensure Granular Structural Backfill 703.11 is proposed for Structural Backfill to 12" above the conduit for all Type A, B and C conduits. |  | 0 |  |  | 0 | 10/1/2020 | Hydraulics
CA-Q-611-000.0 | CA-Q-611 | 611E02601 | 8" CONDUIT, TYPE F, AS PER PLAN |  |  | Were the conduits visually inspected prior to installation? Note and photo any defects. Replace any damaged conduit or drainage structures. |  | 0 |  |  | 0 | 10/1/2020 | Hydraulics
CA-Q-611-000.0 | CA-Q-611 | 611E02601 | 8" CONDUIT, TYPE F, AS PER PLAN |  |  | Did the Contractor follow the installation plan during construction, including material type, lift thickness, compaction? If not, a new installation plan, signed by the manufacturer is required. A Contractor may continue to work without the modified installation plan at their own risk. |  | 0 |  |  | 0 | 10/1/2020 | Hydraulics
CA-Q-611-000.0 | CA-Q-611 | 611E02601 | 8" CONDUIT, TYPE F, AS PER PLAN |  |  | Did the Contractor maintain flows and drainage at all times during installation of the conduit? Document any flooding issues occurring during construction. (Photo Documentation Required) |  | 0 |  |  | 0 | 10/1/2020 | Hydraulics
CA-Q-611-000.0 | CA-Q-611 | 611E02601 | 8" CONDUIT, TYPE F, AS PER PLAN |  |  | Is the Contractor filling out the most up to date CA-P-1 and CA-P-3 forms during installation of each conduit run and drainage structure? These forms are required to be submitted before the start of the next work day. Do not compensate for Work prior to receiving the completed inspection forms. |  | 0 |  |  | 0 | 10/1/2020 | Hydraulics
CA-Q-611-000.0 | CA-Q-611 | 611E02601 | 8" CONDUIT, TYPE F, AS PER PLAN |  |  | Is the Contractor verifying conduit invert elevations and recording the invert elevations on the CA-P-1 form? Deviations from plan inverts beyond close conformance require Engineer approval. |  | 0 |  |  | 0 | 10/1/2020 | Hydraulics
CA-Q-611-000.0 | CA-Q-611 | 611E02601 | 8" CONDUIT, TYPE F, AS PER PLAN |  |  | Are compaction tests being taken of the backfill and bedding material during installation? CA-P-1 and CA-P-3 forms should reference the appropriate compaction forms when applicable. Compaction testing is not required for #57 aggregate. |  | 0 |  |  | 0 | 10/1/2020 | Hydraulics
CA-Q-611-000.0 | CA-Q-611 | 611E02601 | 8" CONDUIT, TYPE F, AS PER PLAN |  |  | Was Type A geotextile fabric required for the conduit or drainage structure installation? Type A geotextile fabric is required above all coarse aggregate backfill for the entire width of trench. Type A geotextile fabric is also required to wrap coarse aggregate below groundwater elevation. Note locations where groundwater was encountered. (Photo Documentation Required) |  | 0 |  |  | 0 | 10/1/2020 | Hydraulics
CA-Q-611-000.0 | CA-Q-611 | 611E02601 | 8" CONDUIT, TYPE F, AS PER PLAN |  |  | Were conduits laid from outlet end to inlet? If not, document allowances from this requirement. (Photo Documentation Required) |  | 0 |  |  | 0 | 10/1/2020 | Hydraulics
CA-Q-611-000.0 | CA-Q-611 | 611E02601 | 8" CONDUIT, TYPE F, AS PER PLAN |  |  | For metal conduits, were lifting devices that did not require a hole in the conduit used? |  | 0 |  |  | 0 | 10/1/2020 | Hydraulics
CA-Q-611-000.0 | CA-Q-611 | 611E02601 | 8" CONDUIT, TYPE F, AS PER PLAN |  |  | For metal conduits, were cut ends treated with the appropriate protective coating? Protective coating should match the same coating used for the conduit. |  | 0 |  |  | 0 | 10/1/2020 | Hydraulics
CA-Q-611-000.0 | CA-Q-611 | 611E02601 | 8" CONDUIT, TYPE F, AS PER PLAN |  |  | Was the conduit joined using appropriate methods described in 611.08 A.? |  | 0 |  |  | 0 | 10/1/2020 | Hydraulics
CA-Q-611-000.0 | CA-Q-611 | 611E02601 | 8" CONDUIT, TYPE F, AS PER PLAN |  |  | For structural plate conduits with exterior coating waterproofing, was waterproofing coating appropriately applied in the limits of backfill? Ensure bolts and seems are completely sealed. Allow asphalt mastic material to dry 48 hours and tar base material 28 hours prior to placing backfill. |  | 0 |  |  | 0 | 10/1/2020 | Hydraulics
CA-Q-611-000.0 | CA-Q-611 | 611E02601 | 8" CONDUIT, TYPE F, AS PER PLAN |  |  | For structural plate conduits with liner waterproofing, was liner placed according to the manufacturer's specifications? Ensure the extents of the liner extend a minimum 10-feet beyond the paved shoulder for entire width of trench. |  | 0 |  |  | 0 | 10/1/2020 | Hydraulics
CA-Q-611-000.0 | CA-Q-611 | 611E02601 | 8" CONDUIT, TYPE F, AS PER PLAN |  |  | Were all lifting holes plugged with the appropriate method? Approved methods are per conduit manufacturer or as approved by the Engineer. |  | 0 |  |  | 0 | 10/1/2020 | Hydraulics
CA-Q-611-000.0 | CA-Q-611 | 611E02601 | 8" CONDUIT, TYPE F, AS PER PLAN |  |  | Was the waterproofing membrane installed according to C&MS 512.08 G or H? |  | 0 |  |  | 0 | 10/1/2020 | Hydraulics
CA-Q-611-000.0 | CA-Q-611 | 611E02601 | 8" CONDUIT, TYPE F, AS PER PLAN |  |  | Has a performance inspection been completed for all applicable conduit runs and drainage structures? The Contractor is required to notify the Engineer prior to performing all inspections. |  | 0 |  |  | 0 | 10/1/2020 | Hydraulics
CA-Q-611-000.0 | CA-Q-611 | 611E02601 | 8" CONDUIT, TYPE F, AS PER PLAN |  |  | Have all conduits and drainage structures not requiring a performance inspection been visually inspected? Note any deficiencies prior to acceptance. (Photo Documentation Required) |  | 0 |  |  | 0 | 10/1/2020 | Hydraulics
CA-Q-611-000.0 | CA-Q-611 | 611E02601 | 8" CONDUIT, TYPE F, AS PER PLAN |  |  | Were all the performance inspections video recorded? All performance inspections (remote and manual) require video recordings. |  | 0 |  |  | 0 | 10/1/2020 | Hydraulics
CA-Q-611-000.0 | CA-Q-611 | 611E02601 | 8" CONDUIT, TYPE F, AS PER PLAN |  |  | Was the conduit or drainage structure free of debris or water at the time of inspection? Debris or water should be removed to the extent that allows accurate measurements and to identify defects. |  | 0 |  |  | 0 | 10/1/2020 | Hydraulics
CA-Q-611-000.0 | CA-Q-611 | 611E02601 | 8" CONDUIT, TYPE F, AS PER PLAN |  |  | For remote inspections performed with a crawler mounted camera, did the Contractor's inspector provide a certification from an independent testing facility stating conformance with SS902? |  | 0 |  |  | 0 | 10/1/2020 | Hydraulics
CA-Q-611-000.0 | CA-Q-611 | 611E02601 | 8" CONDUIT, TYPE F, AS PER PLAN |  |  | For mandrel deflection testing, was a mandrel with fixed plates used and sized per Table 902.03? Adjustable mandrels are not allowed. Table 902.03 is based on nominal pipe size. |  | 0 |  |  | 0 | 10/1/2020 | Hydraulics
CA-Q-611-000.0 | CA-Q-611 | 611E02601 | 8" CONDUIT, TYPE F, AS PER PLAN |  |  | Did the performance inspection verify if any surface settlements were visually present at the time of inspection? If so, the settlements should be noted as a defect and assessed by the independent registered engineer. (Photo Documentation Required) |  | 0 |  |  | 0 | 10/1/2020 | Hydraulics
CA-Q-611-000.0 | CA-Q-611 | 611E02601 | 8" CONDUIT, TYPE F, AS PER PLAN |  |  | Was a performance report submitted for all conduit runs and drainage structures? Ensure that the performance report included a list of all defects and that the engineers evaluation addressed all defects. |  | 0 |  |  | 0 | 10/1/2020 | Hydraulics
CA-Q-611-000.0 | CA-Q-611 | 611E02601 | 8" CONDUIT, TYPE F, AS PER PLAN |  |  | Were all joint gaps measured for each conduit run requiring a performance inspection? Review the video to ensure the gaps were measured appropriately. |  | 0 |  |  | 0 | 10/1/2020 | Hydraulics
CA-Q-611-000.0 | CA-Q-611 | 611E02601 | 8" CONDUIT, TYPE F, AS PER PLAN |  |  | Was an evaluation performed of the performance inspection for each applicable conduit run and drainage structure? |  | 0 |  |  | 0 | 10/1/2020 | Hydraulics
CA-Q-611-000.0 | CA-Q-611 | 611E02601 | 8" CONDUIT, TYPE F, AS PER PLAN |  |  | Was the performance report and inspection videos submitted on a portable hard drive or flash drive? CD submittals are not allowed. |  | 0 |  |  | 0 | 10/1/2020 | Hydraulics
CA-Q-611-000.0 | CA-Q-611 | 611E02601 | 8" CONDUIT, TYPE F, AS PER PLAN |  |  | Did the performance report identify all of the defects and evaluate each defect if a repair is required? Tables 611.13 and 611.14 list defects requiring a repair. The registered engineer should list all defects and assess whether a repair is necessary. i.e. Cracks in concrete exceeding 0.1-inch require a repair. However, all cracks exceeding 0.01-inch should be listed as a defect and evaluated. |  | 0 |  |  | 0 | 10/1/2020 | Hydraulics
CA-Q-611-000.0 | CA-Q-611 | 611E02601 | 8" CONDUIT, TYPE F, AS PER PLAN |  |  | Was a repair recommended by the evaluating engineer? If so, the recommended repair provided by the evaluating engineer should meet the proposed design service life of the conduit or drainage structure. The manufacture is also required to sign off on the repair method for the conduit or drainage structure. |  | 0 |  |  | 0 | 10/1/2020 | Hydraulics
CA-Q-611-000.0 | CA-Q-611 | 611E02601 | 8" CONDUIT, TYPE F, AS PER PLAN |  |  | Did the conduit or drainage structure sign off on the evaluating engineer's recommended repair method? |  | 0 |  |  | 0 | 10/1/2020 | Hydraulics
CA-Q-611-000.0 | CA-Q-611 | 611E02601 | 8" CONDUIT, TYPE F, AS PER PLAN |  |  | If a repair was performed by the Contractor, did the Contractor perform a second performance inspection and evaluation? |  | 0 |  |  | 0 | 10/1/2020 | Hydraulics
CA-Q-611-000.0 | CA-Q-611 | 611E03100 | 10" CONDUIT, TYPE B |  |  | Did the Contractor provide an installation plan for all conduits and drainage structures? Ensure that the Contractor used CA-P-1A and CA-P-3A as the installation plan. No generic installation plans are acceptable. |  | 0 |  |  | 0 | 10/1/2020 | Hydraulics
CA-Q-611-000.0 | CA-Q-611 | 611E03100 | 10" CONDUIT, TYPE B |  |  | Did the conduit manufacturer sign the CA-P-1A form and provide a certification? |  | 0 |  |  | 0 | 10/1/2020 | Hydraulics
CA-Q-611-000.0 | CA-Q-611 | 611E03100 | 10" CONDUIT, TYPE B |  |  | Is the conduit material listed in the installation plan appropriate for the Type? |  | 0 |  |  | 0 | 10/1/2020 | Hydraulics
CA-Q-611-000.0 | CA-Q-611 | 611E03100 | 10" CONDUIT, TYPE B |  |  | Does the Installation Plan detail the use of 703.11 Type 1, 2 or 3 for Bedding and Backfill? Ensure Granular Structural Backfill 703.11 is proposed for Structural Backfill to 12" above the conduit for all Type A, B and C conduits. |  | 0 |  |  | 0 | 10/1/2020 | Hydraulics
CA-Q-611-000.0 | CA-Q-611 | 611E03100 | 10" CONDUIT, TYPE B |  |  | Were the conduits visually inspected prior to installation? Note and photo any defects. Replace any damaged conduit or drainage structures. |  | 0 |  |  | 0 | 10/1/2020 | Hydraulics
CA-Q-611-000.0 | CA-Q-611 | 611E03100 | 10" CONDUIT, TYPE B |  |  | Did the Contractor follow the installation plan during construction, including material type, lift thickness, compaction? If not, a new installation plan, signed by the manufacturer is required. A Contractor may continue to work without the modified installation plan at their own risk. |  | 0 |  |  | 0 | 10/1/2020 | Hydraulics
CA-Q-611-000.0 | CA-Q-611 | 611E03100 | 10" CONDUIT, TYPE B |  |  | Did the Contractor maintain flows and drainage at all times during installation of the conduit? Document any flooding issues occurring during construction. (Photo Documentation Required) |  | 0 |  |  | 0 | 10/1/2020 | Hydraulics
CA-Q-611-000.0 | CA-Q-611 | 611E03100 | 10" CONDUIT, TYPE B |  |  | Is the Contractor filling out the most up to date CA-P-1 and CA-P-3 forms during installation of each conduit run and drainage structure? These forms are required to be submitted before the start of the next work day. Do not compensate for Work prior to receiving the completed inspection forms. |  | 0 |  |  | 0 | 10/1/2020 | Hydraulics
CA-Q-611-000.0 | CA-Q-611 | 611E03100 | 10" CONDUIT, TYPE B |  |  | Is the Contractor verifying conduit invert elevations and recording the invert elevations on the CA-P-1 form? Deviations from plan inverts beyond close conformance require Engineer approval. |  | 0 |  |  | 0 | 10/1/2020 | Hydraulics
CA-Q-611-000.0 | CA-Q-611 | 611E03100 | 10" CONDUIT, TYPE B |  |  | Are compaction tests being taken of the backfill and bedding material during installation? CA-P-1 and CA-P-3 forms should reference the appropriate compaction forms when applicable. Compaction testing is not required for #57 aggregate. |  | 0 |  |  | 0 | 10/1/2020 | Hydraulics
CA-Q-611-000.0 | CA-Q-611 | 611E03100 | 10" CONDUIT, TYPE B |  |  | Was Type A geotextile fabric required for the conduit or drainage structure installation? Type A geotextile fabric is required above all coarse aggregate backfill for the entire width of trench. Type A geotextile fabric is also required to wrap coarse aggregate below groundwater elevation. Note locations where groundwater was encountered. (Photo Documentation Required) |  | 0 |  |  | 0 | 10/1/2020 | Hydraulics
CA-Q-611-000.0 | CA-Q-611 | 611E03100 | 10" CONDUIT, TYPE B |  |  | Were conduits laid from outlet end to inlet? If not, document allowances from this requirement. (Photo Documentation Required) |  | 0 |  |  | 0 | 10/1/2020 | Hydraulics
CA-Q-611-000.0 | CA-Q-611 | 611E03100 | 10" CONDUIT, TYPE B |  |  | For metal conduits, were lifting devices that did not require a hole in the conduit used? |  | 0 |  |  | 0 | 10/1/2020 | Hydraulics
CA-Q-611-000.0 | CA-Q-611 | 611E03100 | 10" CONDUIT, TYPE B |  |  | For metal conduits, were cut ends treated with the appropriate protective coating? Protective coating should match the same coating used for the conduit. |  | 0 |  |  | 0 | 10/1/2020 | Hydraulics
CA-Q-611-000.0 | CA-Q-611 | 611E03100 | 10" CONDUIT, TYPE B |  |  | Was the conduit joined using appropriate methods described in 611.08 A.? |  | 0 |  |  | 0 | 10/1/2020 | Hydraulics
CA-Q-611-000.0 | CA-Q-611 | 611E03100 | 10" CONDUIT, TYPE B |  |  | For structural plate conduits with exterior coating waterproofing, was waterproofing coating appropriately applied in the limits of backfill? Ensure bolts and seems are completely sealed. Allow asphalt mastic material to dry 48 hours and tar base material 28 hours prior to placing backfill. |  | 0 |  |  | 0 | 10/1/2020 | Hydraulics
CA-Q-611-000.0 | CA-Q-611 | 611E03100 | 10" CONDUIT, TYPE B |  |  | For structural plate conduits with liner waterproofing, was liner placed according to the manufacturer's specifications? Ensure the extents of the liner extend a minimum 10-feet beyond the paved shoulder for entire width of trench. |  | 0 |  |  | 0 | 10/1/2020 | Hydraulics
CA-Q-611-000.0 | CA-Q-611 | 611E03100 | 10" CONDUIT, TYPE B |  |  | Were all lifting holes plugged with the appropriate method? Approved methods are per conduit manufacturer or as approved by the Engineer. |  | 0 |  |  | 0 | 10/1/2020 | Hydraulics
CA-Q-611-000.0 | CA-Q-611 | 611E03100 | 10" CONDUIT, TYPE B |  |  | Was the waterproofing membrane installed according to C&MS 512.08 G or H? |  | 0 |  |  | 0 | 10/1/2020 | Hydraulics
CA-Q-611-000.0 | CA-Q-611 | 611E03100 | 10" CONDUIT, TYPE B |  |  | Has a performance inspection been completed for all applicable conduit runs and drainage structures? The Contractor is required to notify the Engineer prior to performing all inspections. |  | 0 |  |  | 0 | 10/1/2020 | Hydraulics
CA-Q-611-000.0 | CA-Q-611 | 611E03100 | 10" CONDUIT, TYPE B |  |  | Have all conduits and drainage structures not requiring a performance inspection been visually inspected? Note any deficiencies prior to acceptance. (Photo Documentation Required) |  | 0 |  |  | 0 | 10/1/2020 | Hydraulics
CA-Q-611-000.0 | CA-Q-611 | 611E03100 | 10" CONDUIT, TYPE B |  |  | Were all the performance inspections video recorded? All performance inspections (remote and manual) require video recordings. |  | 0 |  |  | 0 | 10/1/2020 | Hydraulics
CA-Q-611-000.0 | CA-Q-611 | 611E03100 | 10" CONDUIT, TYPE B |  |  | Was the conduit or drainage structure free of debris or water at the time of inspection? Debris or water should be removed to the extent that allows accurate measurements and to identify defects. |  | 0 |  |  | 0 | 10/1/2020 | Hydraulics
CA-Q-611-000.0 | CA-Q-611 | 611E03100 | 10" CONDUIT, TYPE B |  |  | For remote inspections performed with a crawler mounted camera, did the Contractor's inspector provide a certification from an independent testing facility stating conformance with SS902? |  | 0 |  |  | 0 | 10/1/2020 | Hydraulics
CA-Q-611-000.0 | CA-Q-611 | 611E03100 | 10" CONDUIT, TYPE B |  |  | For mandrel deflection testing, was a mandrel with fixed plates used and sized per Table 902.03? Adjustable mandrels are not allowed. Table 902.03 is based on nominal pipe size. |  | 0 |  |  | 0 | 10/1/2020 | Hydraulics
CA-Q-611-000.0 | CA-Q-611 | 611E03100 | 10" CONDUIT, TYPE B |  |  | Did the performance inspection verify if any surface settlements were visually present at the time of inspection? If so, the settlements should be noted as a defect and assessed by the independent registered engineer. (Photo Documentation Required) |  | 0 |  |  | 0 | 10/1/2020 | Hydraulics
CA-Q-611-000.0 | CA-Q-611 | 611E03100 | 10" CONDUIT, TYPE B |  |  | Was a performance report submitted for all conduit runs and drainage structures? Ensure that the performance report included a list of all defects and that the engineers evaluation addressed all defects. |  | 0 |  |  | 0 | 10/1/2020 | Hydraulics
CA-Q-611-000.0 | CA-Q-611 | 611E03100 | 10" CONDUIT, TYPE B |  |  | Were all joint gaps measured for each conduit run requiring a performance inspection? Review the video to ensure the gaps were measured appropriately. |  | 0 |  |  | 0 | 10/1/2020 | Hydraulics
CA-Q-611-000.0 | CA-Q-611 | 611E03100 | 10" CONDUIT, TYPE B |  |  | Was an evaluation performed of the performance inspection for each applicable conduit run and drainage structure? |  | 0 |  |  | 0 | 10/1/2020 | Hydraulics
CA-Q-611-000.0 | CA-Q-611 | 611E03100 | 10" CONDUIT, TYPE B |  |  | Was the performance report and inspection videos submitted on a portable hard drive or flash drive? CD submittals are not allowed. |  | 0 |  |  | 0 | 10/1/2020 | Hydraulics
CA-Q-611-000.0 | CA-Q-611 | 611E03100 | 10" CONDUIT, TYPE B |  |  | Did the performance report identify all of the defects and evaluate each defect if a repair is required? Tables 611.13 and 611.14 list defects requiring a repair. The registered engineer should list all defects and assess whether a repair is necessary. i.e. Cracks in concrete exceeding 0.1-inch require a repair. However, all cracks exceeding 0.01-inch should be listed as a defect and evaluated. |  | 0 |  |  | 0 | 10/1/2020 | Hydraulics
CA-Q-611-000.0 | CA-Q-611 | 611E03100 | 10" CONDUIT, TYPE B |  |  | Was a repair recommended by the evaluating engineer? If so, the recommended repair provided by the evaluating engineer should meet the proposed design service life of the conduit or drainage structure. The manufacture is also required to sign off on the repair method for the conduit or drainage structure. |  | 0 |  |  | 0 | 10/1/2020 | Hydraulics
CA-Q-611-000.0 | CA-Q-611 | 611E03100 | 10" CONDUIT, TYPE B |  |  | Did the conduit or drainage structure sign off on the evaluating engineer's recommended repair method? |  | 0 |  |  | 0 | 10/1/2020 | Hydraulics
CA-Q-611-000.0 | CA-Q-611 | 611E03100 | 10" CONDUIT, TYPE B |  |  | If a repair was performed by the Contractor, did the Contractor perform a second performance inspection and evaluation? |  | 0 |  |  | 0 | 10/1/2020 | Hydraulics
CA-Q-611-000.0 | CA-Q-611 | 611E03101 | 10" CONDUIT, TYPE B, AS PER PLAN |  |  | Did the Contractor provide an installation plan for all conduits and drainage structures? Ensure that the Contractor used CA-P-1A and CA-P-3A as the installation plan. No generic installation plans are acceptable. |  | 0 |  |  | 0 | 10/1/2020 | Hydraulics
CA-Q-611-000.0 | CA-Q-611 | 611E03101 | 10" CONDUIT, TYPE B, AS PER PLAN |  |  | Did the conduit manufacturer sign the CA-P-1A form and provide a certification? |  | 0 |  |  | 0 | 10/1/2020 | Hydraulics
CA-Q-611-000.0 | CA-Q-611 | 611E03101 | 10" CONDUIT, TYPE B, AS PER PLAN |  |  | Is the conduit material listed in the installation plan appropriate for the Type? |  | 0 |  |  | 0 | 10/1/2020 | Hydraulics
CA-Q-611-000.0 | CA-Q-611 | 611E03101 | 10" CONDUIT, TYPE B, AS PER PLAN |  |  | Does the Installation Plan detail the use of 703.11 Type 1, 2 or 3 for Bedding and Backfill? Ensure Granular Structural Backfill 703.11 is proposed for Structural Backfill to 12" above the conduit for all Type A, B and C conduits. |  | 0 |  |  | 0 | 10/1/2020 | Hydraulics
CA-Q-611-000.0 | CA-Q-611 | 611E03101 | 10" CONDUIT, TYPE B, AS PER PLAN |  |  | Were the conduits visually inspected prior to installation? Note and photo any defects. Replace any damaged conduit or drainage structures. |  | 0 |  |  | 0 | 10/1/2020 | Hydraulics
CA-Q-611-000.0 | CA-Q-611 | 611E03101 | 10" CONDUIT, TYPE B, AS PER PLAN |  |  | Did the Contractor follow the installation plan during construction, including material type, lift thickness, compaction? If not, a new installation plan, signed by the manufacturer is required. A Contractor may continue to work without the modified installation plan at their own risk. |  | 0 |  |  | 0 | 10/1/2020 | Hydraulics
CA-Q-611-000.0 | CA-Q-611 | 611E03101 | 10" CONDUIT, TYPE B, AS PER PLAN |  |  | Did the Contractor maintain flows and drainage at all times during installation of the conduit? Document any flooding issues occurring during construction. (Photo Documentation Required) |  | 0 |  |  | 0 | 10/1/2020 | Hydraulics
CA-Q-611-000.0 | CA-Q-611 | 611E03101 | 10" CONDUIT, TYPE B, AS PER PLAN |  |  | Is the Contractor filling out the most up to date CA-P-1 and CA-P-3 forms during installation of each conduit run and drainage structure? These forms are required to be submitted before the start of the next work day. Do not compensate for Work prior to receiving the completed inspection forms. |  | 0 |  |  | 0 | 10/1/2020 | Hydraulics
CA-Q-611-000.0 | CA-Q-611 | 611E03101 | 10" CONDUIT, TYPE B, AS PER PLAN |  |  | Is the Contractor verifying conduit invert elevations and recording the invert elevations on the CA-P-1 form? Deviations from plan inverts beyond close conformance require Engineer approval. |  | 0 |  |  | 0 | 10/1/2020 | Hydraulics
CA-Q-611-000.0 | CA-Q-611 | 611E03101 | 10" CONDUIT, TYPE B, AS PER PLAN |  |  | Are compaction tests being taken of the backfill and bedding material during installation? CA-P-1 and CA-P-3 forms should reference the appropriate compaction forms when applicable. Compaction testing is not required for #57 aggregate. |  | 0 |  |  | 0 | 10/1/2020 | Hydraulics
CA-Q-611-000.0 | CA-Q-611 | 611E03101 | 10" CONDUIT, TYPE B, AS PER PLAN |  |  | Was Type A geotextile fabric required for the conduit or drainage structure installation? Type A geotextile fabric is required above all coarse aggregate backfill for the entire width of trench. Type A geotextile fabric is also required to wrap coarse aggregate below groundwater elevation. Note locations where groundwater was encountered. (Photo Documentation Required) |  | 0 |  |  | 0 | 10/1/2020 | Hydraulics
CA-Q-611-000.0 | CA-Q-611 | 611E03101 | 10" CONDUIT, TYPE B, AS PER PLAN |  |  | Were conduits laid from outlet end to inlet? If not, document allowances from this requirement. (Photo Documentation Required) |  | 0 |  |  | 0 | 10/1/2020 | Hydraulics
CA-Q-611-000.0 | CA-Q-611 | 611E03101 | 10" CONDUIT, TYPE B, AS PER PLAN |  |  | For metal conduits, were lifting devices that did not require a hole in the conduit used? |  | 0 |  |  | 0 | 10/1/2020 | Hydraulics
CA-Q-611-000.0 | CA-Q-611 | 611E03101 | 10" CONDUIT, TYPE B, AS PER PLAN |  |  | For metal conduits, were cut ends treated with the appropriate protective coating? Protective coating should match the same coating used for the conduit. |  | 0 |  |  | 0 | 10/1/2020 | Hydraulics
CA-Q-611-000.0 | CA-Q-611 | 611E03101 | 10" CONDUIT, TYPE B, AS PER PLAN |  |  | Was the conduit joined using appropriate methods described in 611.08 A.? |  | 0 |  |  | 0 | 10/1/2020 | Hydraulics
CA-Q-611-000.0 | CA-Q-611 | 611E03101 | 10" CONDUIT, TYPE B, AS PER PLAN |  |  | For structural plate conduits with exterior coating waterproofing, was waterproofing coating appropriately applied in the limits of backfill? Ensure bolts and seems are completely sealed. Allow asphalt mastic material to dry 48 hours and tar base material 28 hours prior to placing backfill. |  | 0 |  |  | 0 | 10/1/2020 | Hydraulics
CA-Q-611-000.0 | CA-Q-611 | 611E03101 | 10" CONDUIT, TYPE B, AS PER PLAN |  |  | For structural plate conduits with liner waterproofing, was liner placed according to the manufacturer's specifications? Ensure the extents of the liner extend a minimum 10-feet beyond the paved shoulder for entire width of trench. |  | 0 |  |  | 0 | 10/1/2020 | Hydraulics
CA-Q-611-000.0 | CA-Q-611 | 611E03101 | 10" CONDUIT, TYPE B, AS PER PLAN |  |  | Were all lifting holes plugged with the appropriate method? Approved methods are per conduit manufacturer or as approved by the Engineer. |  | 0 |  |  | 0 | 10/1/2020 | Hydraulics
CA-Q-611-000.0 | CA-Q-611 | 611E03101 | 10" CONDUIT, TYPE B, AS PER PLAN |  |  | Was the waterproofing membrane installed according to C&MS 512.08 G or H? |  | 0 |  |  | 0 | 10/1/2020 | Hydraulics
CA-Q-611-000.0 | CA-Q-611 | 611E03101 | 10" CONDUIT, TYPE B, AS PER PLAN |  |  | Has a performance inspection been completed for all applicable conduit runs and drainage structures? The Contractor is required to notify the Engineer prior to performing all inspections. |  | 0 |  |  | 0 | 10/1/2020 | Hydraulics
CA-Q-611-000.0 | CA-Q-611 | 611E03101 | 10" CONDUIT, TYPE B, AS PER PLAN |  |  | Have all conduits and drainage structures not requiring a performance inspection been visually inspected? Note any deficiencies prior to acceptance. (Photo Documentation Required) |  | 0 |  |  | 0 | 10/1/2020 | Hydraulics
CA-Q-611-000.0 | CA-Q-611 | 611E03101 | 10" CONDUIT, TYPE B, AS PER PLAN |  |  | Were all the performance inspections video recorded? All performance inspections (remote and manual) require video recordings. |  | 0 |  |  | 0 | 10/1/2020 | Hydraulics
CA-Q-611-000.0 | CA-Q-611 | 611E03101 | 10" CONDUIT, TYPE B, AS PER PLAN |  |  | Was the conduit or drainage structure free of debris or water at the time of inspection? Debris or water should be removed to the extent that allows accurate measurements and to identify defects. |  | 0 |  |  | 0 | 10/1/2020 | Hydraulics
CA-Q-611-000.0 | CA-Q-611 | 611E03101 | 10" CONDUIT, TYPE B, AS PER PLAN |  |  | For remote inspections performed with a crawler mounted camera, did the Contractor's inspector provide a certification from an independent testing facility stating conformance with SS902? |  | 0 |  |  | 0 | 10/1/2020 | Hydraulics
CA-Q-611-000.0 | CA-Q-611 | 611E03101 | 10" CONDUIT, TYPE B, AS PER PLAN |  |  | For mandrel deflection testing, was a mandrel with fixed plates used and sized per Table 902.03? Adjustable mandrels are not allowed. Table 902.03 is based on nominal pipe size. |  | 0 |  |  | 0 | 10/1/2020 | Hydraulics
CA-Q-611-000.0 | CA-Q-611 | 611E03101 | 10" CONDUIT, TYPE B, AS PER PLAN |  |  | Did the performance inspection verify if any surface settlements were visually present at the time of inspection? If so, the settlements should be noted as a defect and assessed by the independent registered engineer. (Photo Documentation Required) |  | 0 |  |  | 0 | 10/1/2020 | Hydraulics
CA-Q-611-000.0 | CA-Q-611 | 611E03101 | 10" CONDUIT, TYPE B, AS PER PLAN |  |  | Was a performance report submitted for all conduit runs and drainage structures? Ensure that the performance report included a list of all defects and that the engineers evaluation addressed all defects. |  | 0 |  |  | 0 | 10/1/2020 | Hydraulics
CA-Q-611-000.0 | CA-Q-611 | 611E03101 | 10" CONDUIT, TYPE B, AS PER PLAN |  |  | Were all joint gaps measured for each conduit run requiring a performance inspection? Review the video to ensure the gaps were measured appropriately. |  | 0 |  |  | 0 | 10/1/2020 | Hydraulics
CA-Q-611-000.0 | CA-Q-611 | 611E03101 | 10" CONDUIT, TYPE B, AS PER PLAN |  |  | Was an evaluation performed of the performance inspection for each applicable conduit run and drainage structure? |  | 0 |  |  | 0 | 10/1/2020 | Hydraulics
CA-Q-611-000.0 | CA-Q-611 | 611E03101 | 10" CONDUIT, TYPE B, AS PER PLAN |  |  | Was the performance report and inspection videos submitted on a portable hard drive or flash drive? CD submittals are not allowed. |  | 0 |  |  | 0 | 10/1/2020 | Hydraulics
CA-Q-611-000.0 | CA-Q-611 | 611E03101 | 10" CONDUIT, TYPE B, AS PER PLAN |  |  | Did the performance report identify all of the defects and evaluate each defect if a repair is required? Tables 611.13 and 611.14 list defects requiring a repair. The registered engineer should list all defects and assess whether a repair is necessary. i.e. Cracks in concrete exceeding 0.1-inch require a repair. However, all cracks exceeding 0.01-inch should be listed as a defect and evaluated. |  | 0 |  |  | 0 | 10/1/2020 | Hydraulics
CA-Q-611-000.0 | CA-Q-611 | 611E03101 | 10" CONDUIT, TYPE B, AS PER PLAN |  |  | Was a repair recommended by the evaluating engineer? If so, the recommended repair provided by the evaluating engineer should meet the proposed design service life of the conduit or drainage structure. The manufacture is also required to sign off on the repair method for the conduit or drainage structure. |  | 0 |  |  | 0 | 10/1/2020 | Hydraulics
CA-Q-611-000.0 | CA-Q-611 | 611E03101 | 10" CONDUIT, TYPE B, AS PER PLAN |  |  | Did the conduit or drainage structure sign off on the evaluating engineer's recommended repair method? |  | 0 |  |  | 0 | 10/1/2020 | Hydraulics
CA-Q-611-000.0 | CA-Q-611 | 611E03101 | 10" CONDUIT, TYPE B, AS PER PLAN |  |  | If a repair was performed by the Contractor, did the Contractor perform a second performance inspection and evaluation? |  | 0 |  |  | 0 | 10/1/2020 | Hydraulics
CA-Q-611-000.0 | CA-Q-611 | 611E03300 | 10" CONDUIT, TYPE C |  |  | Did the Contractor provide an installation plan for all conduits and drainage structures? Ensure that the Contractor used CA-P-1A and CA-P-3A as the installation plan. No generic installation plans are acceptable. |  | 0 |  |  | 0 | 10/1/2020 | Hydraulics
CA-Q-611-000.0 | CA-Q-611 | 611E03300 | 10" CONDUIT, TYPE C |  |  | Did the conduit manufacturer sign the CA-P-1A form and provide a certification? |  | 0 |  |  | 0 | 10/1/2020 | Hydraulics
CA-Q-611-000.0 | CA-Q-611 | 611E03300 | 10" CONDUIT, TYPE C |  |  | Is the conduit material listed in the installation plan appropriate for the Type? |  | 0 |  |  | 0 | 10/1/2020 | Hydraulics
CA-Q-611-000.0 | CA-Q-611 | 611E03300 | 10" CONDUIT, TYPE C |  |  | Does the Installation Plan detail the use of 703.11 Type 1, 2 or 3 for Bedding and Backfill? Ensure Granular Structural Backfill 703.11 is proposed for Structural Backfill to 12" above the conduit for all Type A, B and C conduits. |  | 0 |  |  | 0 | 10/1/2020 | Hydraulics
CA-Q-611-000.0 | CA-Q-611 | 611E03300 | 10" CONDUIT, TYPE C |  |  | Were the conduits visually inspected prior to installation? Note and photo any defects. Replace any damaged conduit or drainage structures. |  | 0 |  |  | 0 | 10/1/2020 | Hydraulics
CA-Q-611-000.0 | CA-Q-611 | 611E03300 | 10" CONDUIT, TYPE C |  |  | Did the Contractor follow the installation plan during construction, including material type, lift thickness, compaction? If not, a new installation plan, signed by the manufacturer is required. A Contractor may continue to work without the modified installation plan at their own risk. |  | 0 |  |  | 0 | 10/1/2020 | Hydraulics
CA-Q-611-000.0 | CA-Q-611 | 611E03300 | 10" CONDUIT, TYPE C |  |  | Did the Contractor maintain flows and drainage at all times during installation of the conduit? Document any flooding issues occurring during construction. (Photo Documentation Required) |  | 0 |  |  | 0 | 10/1/2020 | Hydraulics
CA-Q-611-000.0 | CA-Q-611 | 611E03300 | 10" CONDUIT, TYPE C |  |  | Is the Contractor filling out the most up to date CA-P-1 and CA-P-3 forms during installation of each conduit run and drainage structure? These forms are required to be submitted before the start of the next work day. Do not compensate for Work prior to receiving the completed inspection forms. |  | 0 |  |  | 0 | 10/1/2020 | Hydraulics
CA-Q-611-000.0 | CA-Q-611 | 611E03300 | 10" CONDUIT, TYPE C |  |  | Is the Contractor verifying conduit invert elevations and recording the invert elevations on the CA-P-1 form? Deviations from plan inverts beyond close conformance require Engineer approval. |  | 0 |  |  | 0 | 10/1/2020 | Hydraulics
CA-Q-611-000.0 | CA-Q-611 | 611E03300 | 10" CONDUIT, TYPE C |  |  | Are compaction tests being taken of the backfill and bedding material during installation? CA-P-1 and CA-P-3 forms should reference the appropriate compaction forms when applicable. Compaction testing is not required for #57 aggregate. |  | 0 |  |  | 0 | 10/1/2020 | Hydraulics
CA-Q-611-000.0 | CA-Q-611 | 611E03300 | 10" CONDUIT, TYPE C |  |  | Was Type A geotextile fabric required for the conduit or drainage structure installation? Type A geotextile fabric is required above all coarse aggregate backfill for the entire width of trench. Type A geotextile fabric is also required to wrap coarse aggregate below groundwater elevation. Note locations where groundwater was encountered. (Photo Documentation Required) |  | 0 |  |  | 0 | 10/1/2020 | Hydraulics
CA-Q-611-000.0 | CA-Q-611 | 611E03300 | 10" CONDUIT, TYPE C |  |  | Were conduits laid from outlet end to inlet? If not, document allowances from this requirement. (Photo Documentation Required) |  | 0 |  |  | 0 | 10/1/2020 | Hydraulics
CA-Q-611-000.0 | CA-Q-611 | 611E03300 | 10" CONDUIT, TYPE C |  |  | For metal conduits, were lifting devices that did not require a hole in the conduit used? |  | 0 |  |  | 0 | 10/1/2020 | Hydraulics
CA-Q-611-000.0 | CA-Q-611 | 611E03300 | 10" CONDUIT, TYPE C |  |  | For metal conduits, were cut ends treated with the appropriate protective coating? Protective coating should match the same coating used for the conduit. |  | 0 |  |  | 0 | 10/1/2020 | Hydraulics
CA-Q-611-000.0 | CA-Q-611 | 611E03300 | 10" CONDUIT, TYPE C |  |  | Was the conduit joined using appropriate methods described in 611.08 A.? |  | 0 |  |  | 0 | 10/1/2020 | Hydraulics
CA-Q-611-000.0 | CA-Q-611 | 611E03300 | 10" CONDUIT, TYPE C |  |  | For structural plate conduits with exterior coating waterproofing, was waterproofing coating appropriately applied in the limits of backfill? Ensure bolts and seems are completely sealed. Allow asphalt mastic material to dry 48 hours and tar base material 28 hours prior to placing backfill. |  | 0 |  |  | 0 | 10/1/2020 | Hydraulics
CA-Q-611-000.0 | CA-Q-611 | 611E03300 | 10" CONDUIT, TYPE C |  |  | For structural plate conduits with liner waterproofing, was liner placed according to the manufacturer's specifications? Ensure the extents of the liner extend a minimum 10-feet beyond the paved shoulder for entire width of trench. |  | 0 |  |  | 0 | 10/1/2020 | Hydraulics
CA-Q-611-000.0 | CA-Q-611 | 611E03300 | 10" CONDUIT, TYPE C |  |  | Were all lifting holes plugged with the appropriate method? Approved methods are per conduit manufacturer or as approved by the Engineer. |  | 0 |  |  | 0 | 10/1/2020 | Hydraulics
CA-Q-611-000.0 | CA-Q-611 | 611E03300 | 10" CONDUIT, TYPE C |  |  | Was the waterproofing membrane installed according to C&MS 512.08 G or H? |  | 0 |  |  | 0 | 10/1/2020 | Hydraulics
CA-Q-611-000.0 | CA-Q-611 | 611E03300 | 10" CONDUIT, TYPE C |  |  | Has a performance inspection been completed for all applicable conduit runs and drainage structures? The Contractor is required to notify the Engineer prior to performing all inspections. |  | 0 |  |  | 0 | 10/1/2020 | Hydraulics
CA-Q-611-000.0 | CA-Q-611 | 611E03300 | 10" CONDUIT, TYPE C |  |  | Have all conduits and drainage structures not requiring a performance inspection been visually inspected? Note any deficiencies prior to acceptance. (Photo Documentation Required) |  | 0 |  |  | 0 | 10/1/2020 | Hydraulics
CA-Q-611-000.0 | CA-Q-611 | 611E03300 | 10" CONDUIT, TYPE C |  |  | Were all the performance inspections video recorded? All performance inspections (remote and manual) require video recordings. |  | 0 |  |  | 0 | 10/1/2020 | Hydraulics
CA-Q-611-000.0 | CA-Q-611 | 611E03300 | 10" CONDUIT, TYPE C |  |  | Was the conduit or drainage structure free of debris or water at the time of inspection? Debris or water should be removed to the extent that allows accurate measurements and to identify defects. |  | 0 |  |  | 0 | 10/1/2020 | Hydraulics
CA-Q-611-000.0 | CA-Q-611 | 611E03300 | 10" CONDUIT, TYPE C |  |  | For remote inspections performed with a crawler mounted camera, did the Contractor's inspector provide a certification from an independent testing facility stating conformance with SS902? |  | 0 |  |  | 0 | 10/1/2020 | Hydraulics
CA-Q-611-000.0 | CA-Q-611 | 611E03300 | 10" CONDUIT, TYPE C |  |  | For mandrel deflection testing, was a mandrel with fixed plates used and sized per Table 902.03? Adjustable mandrels are not allowed. Table 902.03 is based on nominal pipe size. |  | 0 |  |  | 0 | 10/1/2020 | Hydraulics
CA-Q-611-000.0 | CA-Q-611 | 611E03300 | 10" CONDUIT, TYPE C |  |  | Did the performance inspection verify if any surface settlements were visually present at the time of inspection? If so, the settlements should be noted as a defect and assessed by the independent registered engineer. (Photo Documentation Required) |  | 0 |  |  | 0 | 10/1/2020 | Hydraulics
CA-Q-611-000.0 | CA-Q-611 | 611E03300 | 10" CONDUIT, TYPE C |  |  | Was a performance report submitted for all conduit runs and drainage structures? Ensure that the performance report included a list of all defects and that the engineers evaluation addressed all defects. |  | 0 |  |  | 0 | 10/1/2020 | Hydraulics
CA-Q-611-000.0 | CA-Q-611 | 611E03300 | 10" CONDUIT, TYPE C |  |  | Were all joint gaps measured for each conduit run requiring a performance inspection? Review the video to ensure the gaps were measured appropriately. |  | 0 |  |  | 0 | 10/1/2020 | Hydraulics
CA-Q-611-000.0 | CA-Q-611 | 611E03300 | 10" CONDUIT, TYPE C |  |  | Was an evaluation performed of the performance inspection for each applicable conduit run and drainage structure? |  | 0 |  |  | 0 | 10/1/2020 | Hydraulics
CA-Q-611-000.0 | CA-Q-611 | 611E03300 | 10" CONDUIT, TYPE C |  |  | Was the performance report and inspection videos submitted on a portable hard drive or flash drive? CD submittals are not allowed. |  | 0 |  |  | 0 | 10/1/2020 | Hydraulics
CA-Q-611-000.0 | CA-Q-611 | 611E03300 | 10" CONDUIT, TYPE C |  |  | Did the performance report identify all of the defects and evaluate each defect if a repair is required? Tables 611.13 and 611.14 list defects requiring a repair. The registered engineer should list all defects and assess whether a repair is necessary. i.e. Cracks in concrete exceeding 0.1-inch require a repair. However, all cracks exceeding 0.01-inch should be listed as a defect and evaluated. |  | 0 |  |  | 0 | 10/1/2020 | Hydraulics
CA-Q-611-000.0 | CA-Q-611 | 611E03300 | 10" CONDUIT, TYPE C |  |  | Was a repair recommended by the evaluating engineer? If so, the recommended repair provided by the evaluating engineer should meet the proposed design service life of the conduit or drainage structure. The manufacture is also required to sign off on the repair method for the conduit or drainage structure. |  | 0 |  |  | 0 | 10/1/2020 | Hydraulics
CA-Q-611-000.0 | CA-Q-611 | 611E03300 | 10" CONDUIT, TYPE C |  |  | Did the conduit or drainage structure sign off on the evaluating engineer's recommended repair method? |  | 0 |  |  | 0 | 10/1/2020 | Hydraulics
CA-Q-611-000.0 | CA-Q-611 | 611E03300 | 10" CONDUIT, TYPE C |  |  | If a repair was performed by the Contractor, did the Contractor perform a second performance inspection and evaluation? |  | 0 |  |  | 0 | 10/1/2020 | Hydraulics
CA-Q-611-000.0 | CA-Q-611 | 611E03301 | 10" CONDUIT, TYPE C, AS PER PLAN |  |  | Did the Contractor provide an installation plan for all conduits and drainage structures? Ensure that the Contractor used CA-P-1A and CA-P-3A as the installation plan. No generic installation plans are acceptable. |  | 0 |  |  | 0 | 10/1/2020 | Hydraulics
CA-Q-611-000.0 | CA-Q-611 | 611E03301 | 10" CONDUIT, TYPE C, AS PER PLAN |  |  | Did the conduit manufacturer sign the CA-P-1A form and provide a certification? |  | 0 |  |  | 0 | 10/1/2020 | Hydraulics
CA-Q-611-000.0 | CA-Q-611 | 611E03301 | 10" CONDUIT, TYPE C, AS PER PLAN |  |  | Is the conduit material listed in the installation plan appropriate for the Type? |  | 0 |  |  | 0 | 10/1/2020 | Hydraulics
CA-Q-611-000.0 | CA-Q-611 | 611E03301 | 10" CONDUIT, TYPE C, AS PER PLAN |  |  | Does the Installation Plan detail the use of 703.11 Type 1, 2 or 3 for Bedding and Backfill? Ensure Granular Structural Backfill 703.11 is proposed for Structural Backfill to 12" above the conduit for all Type A, B and C conduits. |  | 0 |  |  | 0 | 10/1/2020 | Hydraulics
CA-Q-611-000.0 | CA-Q-611 | 611E03301 | 10" CONDUIT, TYPE C, AS PER PLAN |  |  | Were the conduits visually inspected prior to installation? Note and photo any defects. Replace any damaged conduit or drainage structures. |  | 0 |  |  | 0 | 10/1/2020 | Hydraulics
CA-Q-611-000.0 | CA-Q-611 | 611E03301 | 10" CONDUIT, TYPE C, AS PER PLAN |  |  | Did the Contractor follow the installation plan during construction, including material type, lift thickness, compaction? If not, a new installation plan, signed by the manufacturer is required. A Contractor may continue to work without the modified installation plan at their own risk. |  | 0 |  |  | 0 | 10/1/2020 | Hydraulics
CA-Q-611-000.0 | CA-Q-611 | 611E03301 | 10" CONDUIT, TYPE C, AS PER PLAN |  |  | Did the Contractor maintain flows and drainage at all times during installation of the conduit? Document any flooding issues occurring during construction. (Photo Documentation Required) |  | 0 |  |  | 0 | 10/1/2020 | Hydraulics
CA-Q-611-000.0 | CA-Q-611 | 611E03301 | 10" CONDUIT, TYPE C, AS PER PLAN |  |  | Is the Contractor filling out the most up to date CA-P-1 and CA-P-3 forms during installation of each conduit run and drainage structure? These forms are required to be submitted before the start of the next work day. Do not compensate for Work prior to receiving the completed inspection forms. |  | 0 |  |  | 0 | 10/1/2020 | Hydraulics
CA-Q-611-000.0 | CA-Q-611 | 611E03301 | 10" CONDUIT, TYPE C, AS PER PLAN |  |  | Is the Contractor verifying conduit invert elevations and recording the invert elevations on the CA-P-1 form? Deviations from plan inverts beyond close conformance require Engineer approval. |  | 0 |  |  | 0 | 10/1/2020 | Hydraulics
CA-Q-611-000.0 | CA-Q-611 | 611E03301 | 10" CONDUIT, TYPE C, AS PER PLAN |  |  | Are compaction tests being taken of the backfill and bedding material during installation? CA-P-1 and CA-P-3 forms should reference the appropriate compaction forms when applicable. Compaction testing is not required for #57 aggregate. |  | 0 |  |  | 0 | 10/1/2020 | Hydraulics
CA-Q-611-000.0 | CA-Q-611 | 611E03301 | 10" CONDUIT, TYPE C, AS PER PLAN |  |  | Was Type A geotextile fabric required for the conduit or drainage structure installation? Type A geotextile fabric is required above all coarse aggregate backfill for the entire width of trench. Type A geotextile fabric is also required to wrap coarse aggregate below groundwater elevation. Note locations where groundwater was encountered. (Photo Documentation Required) |  | 0 |  |  | 0 | 10/1/2020 | Hydraulics
CA-Q-611-000.0 | CA-Q-611 | 611E03301 | 10" CONDUIT, TYPE C, AS PER PLAN |  |  | Were conduits laid from outlet end to inlet? If not, document allowances from this requirement. (Photo Documentation Required) |  | 0 |  |  | 0 | 10/1/2020 | Hydraulics
CA-Q-611-000.0 | CA-Q-611 | 611E03301 | 10" CONDUIT, TYPE C, AS PER PLAN |  |  | For metal conduits, were lifting devices that did not require a hole in the conduit used? |  | 0 |  |  | 0 | 10/1/2020 | Hydraulics
CA-Q-611-000.0 | CA-Q-611 | 611E03301 | 10" CONDUIT, TYPE C, AS PER PLAN |  |  | For metal conduits, were cut ends treated with the appropriate protective coating? Protective coating should match the same coating used for the conduit. |  | 0 |  |  | 0 | 10/1/2020 | Hydraulics
CA-Q-611-000.0 | CA-Q-611 | 611E03301 | 10" CONDUIT, TYPE C, AS PER PLAN |  |  | Was the conduit joined using appropriate methods described in 611.08 A.? |  | 0 |  |  | 0 | 10/1/2020 | Hydraulics
CA-Q-611-000.0 | CA-Q-611 | 611E03301 | 10" CONDUIT, TYPE C, AS PER PLAN |  |  | For structural plate conduits with exterior coating waterproofing, was waterproofing coating appropriately applied in the limits of backfill? Ensure bolts and seems are completely sealed. Allow asphalt mastic material to dry 48 hours and tar base material 28 hours prior to placing backfill. |  | 0 |  |  | 0 | 10/1/2020 | Hydraulics
CA-Q-611-000.0 | CA-Q-611 | 611E03301 | 10" CONDUIT, TYPE C, AS PER PLAN |  |  | For structural plate conduits with liner waterproofing, was liner placed according to the manufacturer's specifications? Ensure the extents of the liner extend a minimum 10-feet beyond the paved shoulder for entire width of trench. |  | 0 |  |  | 0 | 10/1/2020 | Hydraulics
CA-Q-611-000.0 | CA-Q-611 | 611E03301 | 10" CONDUIT, TYPE C, AS PER PLAN |  |  | Were all lifting holes plugged with the appropriate method? Approved methods are per conduit manufacturer or as approved by the Engineer. |  | 0 |  |  | 0 | 10/1/2020 | Hydraulics
CA-Q-611-000.0 | CA-Q-611 | 611E03301 | 10" CONDUIT, TYPE C, AS PER PLAN |  |  | Was the waterproofing membrane installed according to C&MS 512.08 G or H? |  | 0 |  |  | 0 | 10/1/2020 | Hydraulics
CA-Q-611-000.0 | CA-Q-611 | 611E03301 | 10" CONDUIT, TYPE C, AS PER PLAN |  |  | Has a performance inspection been completed for all applicable conduit runs and drainage structures? The Contractor is required to notify the Engineer prior to performing all inspections. |  | 0 |  |  | 0 | 10/1/2020 | Hydraulics
CA-Q-611-000.0 | CA-Q-611 | 611E03301 | 10" CONDUIT, TYPE C, AS PER PLAN |  |  | Have all conduits and drainage structures not requiring a performance inspection been visually inspected? Note any deficiencies prior to acceptance. (Photo Documentation Required) |  | 0 |  |  | 0 | 10/1/2020 | Hydraulics
CA-Q-611-000.0 | CA-Q-611 | 611E03301 | 10" CONDUIT, TYPE C, AS PER PLAN |  |  | Were all the performance inspections video recorded? All performance inspections (remote and manual) require video recordings. |  | 0 |  |  | 0 | 10/1/2020 | Hydraulics
CA-Q-611-000.0 | CA-Q-611 | 611E03301 | 10" CONDUIT, TYPE C, AS PER PLAN |  |  | Was the conduit or drainage structure free of debris or water at the time of inspection? Debris or water should be removed to the extent that allows accurate measurements and to identify defects. |  | 0 |  |  | 0 | 10/1/2020 | Hydraulics
CA-Q-611-000.0 | CA-Q-611 | 611E03301 | 10" CONDUIT, TYPE C, AS PER PLAN |  |  | For remote inspections performed with a crawler mounted camera, did the Contractor's inspector provide a certification from an independent testing facility stating conformance with SS902? |  | 0 |  |  | 0 | 10/1/2020 | Hydraulics
CA-Q-611-000.0 | CA-Q-611 | 611E03301 | 10" CONDUIT, TYPE C, AS PER PLAN |  |  | For mandrel deflection testing, was a mandrel with fixed plates used and sized per Table 902.03? Adjustable mandrels are not allowed. Table 902.03 is based on nominal pipe size. |  | 0 |  |  | 0 | 10/1/2020 | Hydraulics
CA-Q-611-000.0 | CA-Q-611 | 611E03301 | 10" CONDUIT, TYPE C, AS PER PLAN |  |  | Did the performance inspection verify if any surface settlements were visually present at the time of inspection? If so, the settlements should be noted as a defect and assessed by the independent registered engineer. (Photo Documentation Required) |  | 0 |  |  | 0 | 10/1/2020 | Hydraulics
CA-Q-611-000.0 | CA-Q-611 | 611E03301 | 10" CONDUIT, TYPE C, AS PER PLAN |  |  | Was a performance report submitted for all conduit runs and drainage structures? Ensure that the performance report included a list of all defects and that the engineers evaluation addressed all defects. |  | 0 |  |  | 0 | 10/1/2020 | Hydraulics
CA-Q-611-000.0 | CA-Q-611 | 611E03301 | 10" CONDUIT, TYPE C, AS PER PLAN |  |  | Were all joint gaps measured for each conduit run requiring a performance inspection? Review the video to ensure the gaps were measured appropriately. |  | 0 |  |  | 0 | 10/1/2020 | Hydraulics
CA-Q-611-000.0 | CA-Q-611 | 611E03301 | 10" CONDUIT, TYPE C, AS PER PLAN |  |  | Was an evaluation performed of the performance inspection for each applicable conduit run and drainage structure? |  | 0 |  |  | 0 | 10/1/2020 | Hydraulics
CA-Q-611-000.0 | CA-Q-611 | 611E03301 | 10" CONDUIT, TYPE C, AS PER PLAN |  |  | Was the performance report and inspection videos submitted on a portable hard drive or flash drive? CD submittals are not allowed. |  | 0 |  |  | 0 | 10/1/2020 | Hydraulics
CA-Q-611-000.0 | CA-Q-611 | 611E03301 | 10" CONDUIT, TYPE C, AS PER PLAN |  |  | Did the performance report identify all of the defects and evaluate each defect if a repair is required? Tables 611.13 and 611.14 list defects requiring a repair. The registered engineer should list all defects and assess whether a repair is necessary. i.e. Cracks in concrete exceeding 0.1-inch require a repair. However, all cracks exceeding 0.01-inch should be listed as a defect and evaluated. |  | 0 |  |  | 0 | 10/1/2020 | Hydraulics
CA-Q-611-000.0 | CA-Q-611 | 611E03301 | 10" CONDUIT, TYPE C, AS PER PLAN |  |  | Was a repair recommended by the evaluating engineer? If so, the recommended repair provided by the evaluating engineer should meet the proposed design service life of the conduit or drainage structure. The manufacture is also required to sign off on the repair method for the conduit or drainage structure. |  | 0 |  |  | 0 | 10/1/2020 | Hydraulics
CA-Q-611-000.0 | CA-Q-611 | 611E03301 | 10" CONDUIT, TYPE C, AS PER PLAN |  |  | Did the conduit or drainage structure sign off on the evaluating engineer's recommended repair method? |  | 0 |  |  | 0 | 10/1/2020 | Hydraulics
CA-Q-611-000.0 | CA-Q-611 | 611E03301 | 10" CONDUIT, TYPE C, AS PER PLAN |  |  | If a repair was performed by the Contractor, did the Contractor perform a second performance inspection and evaluation? |  | 0 |  |  | 0 | 10/1/2020 | Hydraulics
CA-Q-611-000.0 | CA-Q-611 | 611E03400 | 10" CONDUIT, TYPE D |  |  | Did the Contractor provide an installation plan for all conduits and drainage structures? Ensure that the Contractor used CA-P-1A and CA-P-3A as the installation plan. No generic installation plans are acceptable. |  | 0 |  |  | 0 | 10/1/2020 | Hydraulics
CA-Q-611-000.0 | CA-Q-611 | 611E03400 | 10" CONDUIT, TYPE D |  |  | Did the conduit manufacturer sign the CA-P-1A form and provide a certification? |  | 0 |  |  | 0 | 10/1/2020 | Hydraulics
CA-Q-611-000.0 | CA-Q-611 | 611E03400 | 10" CONDUIT, TYPE D |  |  | Is the conduit material listed in the installation plan appropriate for the Type? |  | 0 |  |  | 0 | 10/1/2020 | Hydraulics
CA-Q-611-000.0 | CA-Q-611 | 611E03400 | 10" CONDUIT, TYPE D |  |  | Does the Installation Plan detail the use of 703.11 Type 1, 2 or 3 for Bedding and Backfill? Ensure Granular Structural Backfill 703.11 is proposed for Structural Backfill to 12" above the conduit for all Type A, B and C conduits. |  | 0 |  |  | 0 | 10/1/2020 | Hydraulics
CA-Q-611-000.0 | CA-Q-611 | 611E03400 | 10" CONDUIT, TYPE D |  |  | Were the conduits visually inspected prior to installation? Note and photo any defects. Replace any damaged conduit or drainage structures. |  | 0 |  |  | 0 | 10/1/2020 | Hydraulics
CA-Q-611-000.0 | CA-Q-611 | 611E03400 | 10" CONDUIT, TYPE D |  |  | Did the Contractor follow the installation plan during construction, including material type, lift thickness, compaction? If not, a new installation plan, signed by the manufacturer is required. A Contractor may continue to work without the modified installation plan at their own risk. |  | 0 |  |  | 0 | 10/1/2020 | Hydraulics
CA-Q-611-000.0 | CA-Q-611 | 611E03400 | 10" CONDUIT, TYPE D |  |  | Did the Contractor maintain flows and drainage at all times during installation of the conduit? Document any flooding issues occurring during construction. (Photo Documentation Required) |  | 0 |  |  | 0 | 10/1/2020 | Hydraulics
CA-Q-611-000.0 | CA-Q-611 | 611E03400 | 10" CONDUIT, TYPE D |  |  | Is the Contractor filling out the most up to date CA-P-1 and CA-P-3 forms during installation of each conduit run and drainage structure? These forms are required to be submitted before the start of the next work day. Do not compensate for Work prior to receiving the completed inspection forms. |  | 0 |  |  | 0 | 10/1/2020 | Hydraulics
CA-Q-611-000.0 | CA-Q-611 | 611E03400 | 10" CONDUIT, TYPE D |  |  | Is the Contractor verifying conduit invert elevations and recording the invert elevations on the CA-P-1 form? Deviations from plan inverts beyond close conformance require Engineer approval. |  | 0 |  |  | 0 | 10/1/2020 | Hydraulics
CA-Q-611-000.0 | CA-Q-611 | 611E03400 | 10" CONDUIT, TYPE D |  |  | Are compaction tests being taken of the backfill and bedding material during installation? CA-P-1 and CA-P-3 forms should reference the appropriate compaction forms when applicable. Compaction testing is not required for #57 aggregate. |  | 0 |  |  | 0 | 10/1/2020 | Hydraulics
CA-Q-611-000.0 | CA-Q-611 | 611E03400 | 10" CONDUIT, TYPE D |  |  | Was Type A geotextile fabric required for the conduit or drainage structure installation? Type A geotextile fabric is required above all coarse aggregate backfill for the entire width of trench. Type A geotextile fabric is also required to wrap coarse aggregate below groundwater elevation. Note locations where groundwater was encountered. (Photo Documentation Required) |  | 0 |  |  | 0 | 10/1/2020 | Hydraulics
CA-Q-611-000.0 | CA-Q-611 | 611E03400 | 10" CONDUIT, TYPE D |  |  | Were conduits laid from outlet end to inlet? If not, document allowances from this requirement. (Photo Documentation Required) |  | 0 |  |  | 0 | 10/1/2020 | Hydraulics
CA-Q-611-000.0 | CA-Q-611 | 611E03400 | 10" CONDUIT, TYPE D |  |  | For metal conduits, were lifting devices that did not require a hole in the conduit used? |  | 0 |  |  | 0 | 10/1/2020 | Hydraulics
CA-Q-611-000.0 | CA-Q-611 | 611E03400 | 10" CONDUIT, TYPE D |  |  | For metal conduits, were cut ends treated with the appropriate protective coating? Protective coating should match the same coating used for the conduit. |  | 0 |  |  | 0 | 10/1/2020 | Hydraulics
CA-Q-611-000.0 | CA-Q-611 | 611E03400 | 10" CONDUIT, TYPE D |  |  | Was the conduit joined using appropriate methods described in 611.08 A.? |  | 0 |  |  | 0 | 10/1/2020 | Hydraulics
CA-Q-611-000.0 | CA-Q-611 | 611E03400 | 10" CONDUIT, TYPE D |  |  | For structural plate conduits with exterior coating waterproofing, was waterproofing coating appropriately applied in the limits of backfill? Ensure bolts and seems are completely sealed. Allow asphalt mastic material to dry 48 hours and tar base material 28 hours prior to placing backfill. |  | 0 |  |  | 0 | 10/1/2020 | Hydraulics
CA-Q-611-000.0 | CA-Q-611 | 611E03400 | 10" CONDUIT, TYPE D |  |  | For structural plate conduits with liner waterproofing, was liner placed according to the manufacturer's specifications? Ensure the extents of the liner extend a minimum 10-feet beyond the paved shoulder for entire width of trench. |  | 0 |  |  | 0 | 10/1/2020 | Hydraulics
CA-Q-611-000.0 | CA-Q-611 | 611E03400 | 10" CONDUIT, TYPE D |  |  | Were all lifting holes plugged with the appropriate method? Approved methods are per conduit manufacturer or as approved by the Engineer. |  | 0 |  |  | 0 | 10/1/2020 | Hydraulics
CA-Q-611-000.0 | CA-Q-611 | 611E03400 | 10" CONDUIT, TYPE D |  |  | Was the waterproofing membrane installed according to C&MS 512.08 G or H? |  | 0 |  |  | 0 | 10/1/2020 | Hydraulics
CA-Q-611-000.0 | CA-Q-611 | 611E03400 | 10" CONDUIT, TYPE D |  |  | Has a performance inspection been completed for all applicable conduit runs and drainage structures? The Contractor is required to notify the Engineer prior to performing all inspections. |  | 0 |  |  | 0 | 10/1/2020 | Hydraulics
CA-Q-611-000.0 | CA-Q-611 | 611E03400 | 10" CONDUIT, TYPE D |  |  | Have all conduits and drainage structures not requiring a performance inspection been visually inspected? Note any deficiencies prior to acceptance. (Photo Documentation Required) |  | 0 |  |  | 0 | 10/1/2020 | Hydraulics
CA-Q-611-000.0 | CA-Q-611 | 611E03400 | 10" CONDUIT, TYPE D |  |  | Were all the performance inspections video recorded? All performance inspections (remote and manual) require video recordings. |  | 0 |  |  | 0 | 10/1/2020 | Hydraulics
CA-Q-611-000.0 | CA-Q-611 | 611E03400 | 10" CONDUIT, TYPE D |  |  | Was the conduit or drainage structure free of debris or water at the time of inspection? Debris or water should be removed to the extent that allows accurate measurements and to identify defects. |  | 0 |  |  | 0 | 10/1/2020 | Hydraulics
CA-Q-611-000.0 | CA-Q-611 | 611E03400 | 10" CONDUIT, TYPE D |  |  | For remote inspections performed with a crawler mounted camera, did the Contractor's inspector provide a certification from an independent testing facility stating conformance with SS902? |  | 0 |  |  | 0 | 10/1/2020 | Hydraulics
CA-Q-611-000.0 | CA-Q-611 | 611E03400 | 10" CONDUIT, TYPE D |  |  | For mandrel deflection testing, was a mandrel with fixed plates used and sized per Table 902.03? Adjustable mandrels are not allowed. Table 902.03 is based on nominal pipe size. |  | 0 |  |  | 0 | 10/1/2020 | Hydraulics
CA-Q-611-000.0 | CA-Q-611 | 611E03400 | 10" CONDUIT, TYPE D |  |  | Did the performance inspection verify if any surface settlements were visually present at the time of inspection? If so, the settlements should be noted as a defect and assessed by the independent registered engineer. (Photo Documentation Required) |  | 0 |  |  | 0 | 10/1/2020 | Hydraulics
CA-Q-611-000.0 | CA-Q-611 | 611E03400 | 10" CONDUIT, TYPE D |  |  | Was a performance report submitted for all conduit runs and drainage structures? Ensure that the performance report included a list of all defects and that the engineers evaluation addressed all defects. |  | 0 |  |  | 0 | 10/1/2020 | Hydraulics
CA-Q-611-000.0 | CA-Q-611 | 611E03400 | 10" CONDUIT, TYPE D |  |  | Were all joint gaps measured for each conduit run requiring a performance inspection? Review the video to ensure the gaps were measured appropriately. |  | 0 |  |  | 0 | 10/1/2020 | Hydraulics
CA-Q-611-000.0 | CA-Q-611 | 611E03400 | 10" CONDUIT, TYPE D |  |  | Was an evaluation performed of the performance inspection for each applicable conduit run and drainage structure? |  | 0 |  |  | 0 | 10/1/2020 | Hydraulics
CA-Q-611-000.0 | CA-Q-611 | 611E03400 | 10" CONDUIT, TYPE D |  |  | Was the performance report and inspection videos submitted on a portable hard drive or flash drive? CD submittals are not allowed. |  | 0 |  |  | 0 | 10/1/2020 | Hydraulics
CA-Q-611-000.0 | CA-Q-611 | 611E03400 | 10" CONDUIT, TYPE D |  |  | Did the performance report identify all of the defects and evaluate each defect if a repair is required? Tables 611.13 and 611.14 list defects requiring a repair. The registered engineer should list all defects and assess whether a repair is necessary. i.e. Cracks in concrete exceeding 0.1-inch require a repair. However, all cracks exceeding 0.01-inch should be listed as a defect and evaluated. |  | 0 |  |  | 0 | 10/1/2020 | Hydraulics
CA-Q-611-000.0 | CA-Q-611 | 611E03400 | 10" CONDUIT, TYPE D |  |  | Was a repair recommended by the evaluating engineer? If so, the recommended repair provided by the evaluating engineer should meet the proposed design service life of the conduit or drainage structure. The manufacture is also required to sign off on the repair method for the conduit or drainage structure. |  | 0 |  |  | 0 | 10/1/2020 | Hydraulics
CA-Q-611-000.0 | CA-Q-611 | 611E03400 | 10" CONDUIT, TYPE D |  |  | Did the conduit or drainage structure sign off on the evaluating engineer's recommended repair method? |  | 0 |  |  | 0 | 10/1/2020 | Hydraulics
CA-Q-611-000.0 | CA-Q-611 | 611E03400 | 10" CONDUIT, TYPE D |  |  | If a repair was performed by the Contractor, did the Contractor perform a second performance inspection and evaluation? |  | 0 |  |  | 0 | 10/1/2020 | Hydraulics
CA-Q-611-000.0 | CA-Q-611 | 611E03401 | 10" CONDUIT, TYPE D, AS PER PLAN |  |  | Did the Contractor provide an installation plan for all conduits and drainage structures? Ensure that the Contractor used CA-P-1A and CA-P-3A as the installation plan. No generic installation plans are acceptable. |  | 0 |  |  | 0 | 10/1/2020 | Hydraulics
CA-Q-611-000.0 | CA-Q-611 | 611E03401 | 10" CONDUIT, TYPE D, AS PER PLAN |  |  | Did the conduit manufacturer sign the CA-P-1A form and provide a certification? |  | 0 |  |  | 0 | 10/1/2020 | Hydraulics
CA-Q-611-000.0 | CA-Q-611 | 611E03401 | 10" CONDUIT, TYPE D, AS PER PLAN |  |  | Is the conduit material listed in the installation plan appropriate for the Type? |  | 0 |  |  | 0 | 10/1/2020 | Hydraulics
CA-Q-611-000.0 | CA-Q-611 | 611E03401 | 10" CONDUIT, TYPE D, AS PER PLAN |  |  | Does the Installation Plan detail the use of 703.11 Type 1, 2 or 3 for Bedding and Backfill? Ensure Granular Structural Backfill 703.11 is proposed for Structural Backfill to 12" above the conduit for all Type A, B and C conduits. |  | 0 |  |  | 0 | 10/1/2020 | Hydraulics
CA-Q-611-000.0 | CA-Q-611 | 611E03401 | 10" CONDUIT, TYPE D, AS PER PLAN |  |  | Were the conduits visually inspected prior to installation? Note and photo any defects. Replace any damaged conduit or drainage structures. |  | 0 |  |  | 0 | 10/1/2020 | Hydraulics
CA-Q-611-000.0 | CA-Q-611 | 611E03401 | 10" CONDUIT, TYPE D, AS PER PLAN |  |  | Did the Contractor follow the installation plan during construction, including material type, lift thickness, compaction? If not, a new installation plan, signed by the manufacturer is required. A Contractor may continue to work without the modified installation plan at their own risk. |  | 0 |  |  | 0 | 10/1/2020 | Hydraulics
CA-Q-611-000.0 | CA-Q-611 | 611E03401 | 10" CONDUIT, TYPE D, AS PER PLAN |  |  | Did the Contractor maintain flows and drainage at all times during installation of the conduit? Document any flooding issues occurring during construction. (Photo Documentation Required) |  | 0 |  |  | 0 | 10/1/2020 | Hydraulics
CA-Q-611-000.0 | CA-Q-611 | 611E03401 | 10" CONDUIT, TYPE D, AS PER PLAN |  |  | Is the Contractor filling out the most up to date CA-P-1 and CA-P-3 forms during installation of each conduit run and drainage structure? These forms are required to be submitted before the start of the next work day. Do not compensate for Work prior to receiving the completed inspection forms. |  | 0 |  |  | 0 | 10/1/2020 | Hydraulics
CA-Q-611-000.0 | CA-Q-611 | 611E03401 | 10" CONDUIT, TYPE D, AS PER PLAN |  |  | Is the Contractor verifying conduit invert elevations and recording the invert elevations on the CA-P-1 form? Deviations from plan inverts beyond close conformance require Engineer approval. |  | 0 |  |  | 0 | 10/1/2020 | Hydraulics
CA-Q-611-000.0 | CA-Q-611 | 611E03401 | 10" CONDUIT, TYPE D, AS PER PLAN |  |  | Are compaction tests being taken of the backfill and bedding material during installation? CA-P-1 and CA-P-3 forms should reference the appropriate compaction forms when applicable. Compaction testing is not required for #57 aggregate. |  | 0 |  |  | 0 | 10/1/2020 | Hydraulics
CA-Q-611-000.0 | CA-Q-611 | 611E03401 | 10" CONDUIT, TYPE D, AS PER PLAN |  |  | Was Type A geotextile fabric required for the conduit or drainage structure installation? Type A geotextile fabric is required above all coarse aggregate backfill for the entire width of trench. Type A geotextile fabric is also required to wrap coarse aggregate below groundwater elevation. Note locations where groundwater was encountered. (Photo Documentation Required) |  | 0 |  |  | 0 | 10/1/2020 | Hydraulics
CA-Q-611-000.0 | CA-Q-611 | 611E03401 | 10" CONDUIT, TYPE D, AS PER PLAN |  |  | Were conduits laid from outlet end to inlet? If not, document allowances from this requirement. (Photo Documentation Required) |  | 0 |  |  | 0 | 10/1/2020 | Hydraulics
CA-Q-611-000.0 | CA-Q-611 | 611E03401 | 10" CONDUIT, TYPE D, AS PER PLAN |  |  | For metal conduits, were lifting devices that did not require a hole in the conduit used? |  | 0 |  |  | 0 | 10/1/2020 | Hydraulics
CA-Q-611-000.0 | CA-Q-611 | 611E03401 | 10" CONDUIT, TYPE D, AS PER PLAN |  |  | For metal conduits, were cut ends treated with the appropriate protective coating? Protective coating should match the same coating used for the conduit. |  | 0 |  |  | 0 | 10/1/2020 | Hydraulics
CA-Q-611-000.0 | CA-Q-611 | 611E03401 | 10" CONDUIT, TYPE D, AS PER PLAN |  |  | Was the conduit joined using appropriate methods described in 611.08 A.? |  | 0 |  |  | 0 | 10/1/2020 | Hydraulics
CA-Q-611-000.0 | CA-Q-611 | 611E03401 | 10" CONDUIT, TYPE D, AS PER PLAN |  |  | For structural plate conduits with exterior coating waterproofing, was waterproofing coating appropriately applied in the limits of backfill? Ensure bolts and seems are completely sealed. Allow asphalt mastic material to dry 48 hours and tar base material 28 hours prior to placing backfill. |  | 0 |  |  | 0 | 10/1/2020 | Hydraulics
CA-Q-611-000.0 | CA-Q-611 | 611E03401 | 10" CONDUIT, TYPE D, AS PER PLAN |  |  | For structural plate conduits with liner waterproofing, was liner placed according to the manufacturer's specifications? Ensure the extents of the liner extend a minimum 10-feet beyond the paved shoulder for entire width of trench. |  | 0 |  |  | 0 | 10/1/2020 | Hydraulics
CA-Q-611-000.0 | CA-Q-611 | 611E03401 | 10" CONDUIT, TYPE D, AS PER PLAN |  |  | Were all lifting holes plugged with the appropriate method? Approved methods are per conduit manufacturer or as approved by the Engineer. |  | 0 |  |  | 0 | 10/1/2020 | Hydraulics
CA-Q-611-000.0 | CA-Q-611 | 611E03401 | 10" CONDUIT, TYPE D, AS PER PLAN |  |  | Was the waterproofing membrane installed according to C&MS 512.08 G or H? |  | 0 |  |  | 0 | 10/1/2020 | Hydraulics
CA-Q-611-000.0 | CA-Q-611 | 611E03401 | 10" CONDUIT, TYPE D, AS PER PLAN |  |  | Has a performance inspection been completed for all applicable conduit runs and drainage structures? The Contractor is required to notify the Engineer prior to performing all inspections. |  | 0 |  |  | 0 | 10/1/2020 | Hydraulics
CA-Q-611-000.0 | CA-Q-611 | 611E03401 | 10" CONDUIT, TYPE D, AS PER PLAN |  |  | Have all conduits and drainage structures not requiring a performance inspection been visually inspected? Note any deficiencies prior to acceptance. (Photo Documentation Required) |  | 0 |  |  | 0 | 10/1/2020 | Hydraulics
CA-Q-611-000.0 | CA-Q-611 | 611E03401 | 10" CONDUIT, TYPE D, AS PER PLAN |  |  | Were all the performance inspections video recorded? All performance inspections (remote and manual) require video recordings. |  | 0 |  |  | 0 | 10/1/2020 | Hydraulics
CA-Q-611-000.0 | CA-Q-611 | 611E03401 | 10" CONDUIT, TYPE D, AS PER PLAN |  |  | Was the conduit or drainage structure free of debris or water at the time of inspection? Debris or water should be removed to the extent that allows accurate measurements and to identify defects. |  | 0 |  |  | 0 | 10/1/2020 | Hydraulics
CA-Q-611-000.0 | CA-Q-611 | 611E03401 | 10" CONDUIT, TYPE D, AS PER PLAN |  |  | For remote inspections performed with a crawler mounted camera, did the Contractor's inspector provide a certification from an independent testing facility stating conformance with SS902? |  | 0 |  |  | 0 | 10/1/2020 | Hydraulics
CA-Q-611-000.0 | CA-Q-611 | 611E03401 | 10" CONDUIT, TYPE D, AS PER PLAN |  |  | For mandrel deflection testing, was a mandrel with fixed plates used and sized per Table 902.03? Adjustable mandrels are not allowed. Table 902.03 is based on nominal pipe size. |  | 0 |  |  | 0 | 10/1/2020 | Hydraulics
CA-Q-611-000.0 | CA-Q-611 | 611E03401 | 10" CONDUIT, TYPE D, AS PER PLAN |  |  | Did the performance inspection verify if any surface settlements were visually present at the time of inspection? If so, the settlements should be noted as a defect and assessed by the independent registered engineer. (Photo Documentation Required) |  | 0 |  |  | 0 | 10/1/2020 | Hydraulics
CA-Q-611-000.0 | CA-Q-611 | 611E03401 | 10" CONDUIT, TYPE D, AS PER PLAN |  |  | Was a performance report submitted for all conduit runs and drainage structures? Ensure that the performance report included a list of all defects and that the engineers evaluation addressed all defects. |  | 0 |  |  | 0 | 10/1/2020 | Hydraulics
CA-Q-611-000.0 | CA-Q-611 | 611E03401 | 10" CONDUIT, TYPE D, AS PER PLAN |  |  | Were all joint gaps measured for each conduit run requiring a performance inspection? Review the video to ensure the gaps were measured appropriately. |  | 0 |  |  | 0 | 10/1/2020 | Hydraulics
CA-Q-611-000.0 | CA-Q-611 | 611E03401 | 10" CONDUIT, TYPE D, AS PER PLAN |  |  | Was an evaluation performed of the performance inspection for each applicable conduit run and drainage structure? |  | 0 |  |  | 0 | 10/1/2020 | Hydraulics
CA-Q-611-000.0 | CA-Q-611 | 611E03401 | 10" CONDUIT, TYPE D, AS PER PLAN |  |  | Was the performance report and inspection videos submitted on a portable hard drive or flash drive? CD submittals are not allowed. |  | 0 |  |  | 0 | 10/1/2020 | Hydraulics
CA-Q-611-000.0 | CA-Q-611 | 611E03401 | 10" CONDUIT, TYPE D, AS PER PLAN |  |  | Did the performance report identify all of the defects and evaluate each defect if a repair is required? Tables 611.13 and 611.14 list defects requiring a repair. The registered engineer should list all defects and assess whether a repair is necessary. i.e. Cracks in concrete exceeding 0.1-inch require a repair. However, all cracks exceeding 0.01-inch should be listed as a defect and evaluated. |  | 0 |  |  | 0 | 10/1/2020 | Hydraulics
CA-Q-611-000.0 | CA-Q-611 | 611E03401 | 10" CONDUIT, TYPE D, AS PER PLAN |  |  | Was a repair recommended by the evaluating engineer? If so, the recommended repair provided by the evaluating engineer should meet the proposed design service life of the conduit or drainage structure. The manufacture is also required to sign off on the repair method for the conduit or drainage structure. |  | 0 |  |  | 0 | 10/1/2020 | Hydraulics
CA-Q-611-000.0 | CA-Q-611 | 611E03401 | 10" CONDUIT, TYPE D, AS PER PLAN |  |  | Did the conduit or drainage structure sign off on the evaluating engineer's recommended repair method? |  | 0 |  |  | 0 | 10/1/2020 | Hydraulics
CA-Q-611-000.0 | CA-Q-611 | 611E03401 | 10" CONDUIT, TYPE D, AS PER PLAN |  |  | If a repair was performed by the Contractor, did the Contractor perform a second performance inspection and evaluation? |  | 0 |  |  | 0 | 10/1/2020 | Hydraulics
CA-Q-611-000.0 | CA-Q-611 | 611E03600 | 10" CONDUIT, TYPE E |  |  | Did the Contractor provide an installation plan for all conduits and drainage structures? Ensure that the Contractor used CA-P-1A and CA-P-3A as the installation plan. No generic installation plans are acceptable. |  | 0 |  |  | 0 | 10/1/2020 | Hydraulics
CA-Q-611-000.0 | CA-Q-611 | 611E03600 | 10" CONDUIT, TYPE E |  |  | Did the conduit manufacturer sign the CA-P-1A form and provide a certification? |  | 0 |  |  | 0 | 10/1/2020 | Hydraulics
CA-Q-611-000.0 | CA-Q-611 | 611E03600 | 10" CONDUIT, TYPE E |  |  | Is the conduit material listed in the installation plan appropriate for the Type? |  | 0 |  |  | 0 | 10/1/2020 | Hydraulics
CA-Q-611-000.0 | CA-Q-611 | 611E03600 | 10" CONDUIT, TYPE E |  |  | Does the Installation Plan detail the use of 703.11 Type 1, 2 or 3 for Bedding and Backfill? Ensure Granular Structural Backfill 703.11 is proposed for Structural Backfill to 12" above the conduit for all Type A, B and C conduits. |  | 0 |  |  | 0 | 10/1/2020 | Hydraulics
CA-Q-611-000.0 | CA-Q-611 | 611E03600 | 10" CONDUIT, TYPE E |  |  | Were the conduits visually inspected prior to installation? Note and photo any defects. Replace any damaged conduit or drainage structures. |  | 0 |  |  | 0 | 10/1/2020 | Hydraulics
CA-Q-611-000.0 | CA-Q-611 | 611E03600 | 10" CONDUIT, TYPE E |  |  | Did the Contractor follow the installation plan during construction, including material type, lift thickness, compaction? If not, a new installation plan, signed by the manufacturer is required. A Contractor may continue to work without the modified installation plan at their own risk. |  | 0 |  |  | 0 | 10/1/2020 | Hydraulics
CA-Q-611-000.0 | CA-Q-611 | 611E03600 | 10" CONDUIT, TYPE E |  |  | Did the Contractor maintain flows and drainage at all times during installation of the conduit? Document any flooding issues occurring during construction. (Photo Documentation Required) |  | 0 |  |  | 0 | 10/1/2020 | Hydraulics
CA-Q-611-000.0 | CA-Q-611 | 611E03600 | 10" CONDUIT, TYPE E |  |  | Is the Contractor filling out the most up to date CA-P-1 and CA-P-3 forms during installation of each conduit run and drainage structure? These forms are required to be submitted before the start of the next work day. Do not compensate for Work prior to receiving the completed inspection forms. |  | 0 |  |  | 0 | 10/1/2020 | Hydraulics
CA-Q-611-000.0 | CA-Q-611 | 611E03600 | 10" CONDUIT, TYPE E |  |  | Is the Contractor verifying conduit invert elevations and recording the invert elevations on the CA-P-1 form? Deviations from plan inverts beyond close conformance require Engineer approval. |  | 0 |  |  | 0 | 10/1/2020 | Hydraulics
CA-Q-611-000.0 | CA-Q-611 | 611E03600 | 10" CONDUIT, TYPE E |  |  | Are compaction tests being taken of the backfill and bedding material during installation? CA-P-1 and CA-P-3 forms should reference the appropriate compaction forms when applicable. Compaction testing is not required for #57 aggregate. |  | 0 |  |  | 0 | 10/1/2020 | Hydraulics
CA-Q-611-000.0 | CA-Q-611 | 611E03600 | 10" CONDUIT, TYPE E |  |  | Was Type A geotextile fabric required for the conduit or drainage structure installation? Type A geotextile fabric is required above all coarse aggregate backfill for the entire width of trench. Type A geotextile fabric is also required to wrap coarse aggregate below groundwater elevation. Note locations where groundwater was encountered. (Photo Documentation Required) |  | 0 |  |  | 0 | 10/1/2020 | Hydraulics
CA-Q-611-000.0 | CA-Q-611 | 611E03600 | 10" CONDUIT, TYPE E |  |  | Were conduits laid from outlet end to inlet? If not, document allowances from this requirement. (Photo Documentation Required) |  | 0 |  |  | 0 | 10/1/2020 | Hydraulics
CA-Q-611-000.0 | CA-Q-611 | 611E03600 | 10" CONDUIT, TYPE E |  |  | For metal conduits, were lifting devices that did not require a hole in the conduit used? |  | 0 |  |  | 0 | 10/1/2020 | Hydraulics
CA-Q-611-000.0 | CA-Q-611 | 611E03600 | 10" CONDUIT, TYPE E |  |  | For metal conduits, were cut ends treated with the appropriate protective coating? Protective coating should match the same coating used for the conduit. |  | 0 |  |  | 0 | 10/1/2020 | Hydraulics
CA-Q-611-000.0 | CA-Q-611 | 611E03600 | 10" CONDUIT, TYPE E |  |  | Was the conduit joined using appropriate methods described in 611.08 A.? |  | 0 |  |  | 0 | 10/1/2020 | Hydraulics
CA-Q-611-000.0 | CA-Q-611 | 611E03600 | 10" CONDUIT, TYPE E |  |  | For structural plate conduits with exterior coating waterproofing, was waterproofing coating appropriately applied in the limits of backfill? Ensure bolts and seems are completely sealed. Allow asphalt mastic material to dry 48 hours and tar base material 28 hours prior to placing backfill. |  | 0 |  |  | 0 | 10/1/2020 | Hydraulics
CA-Q-611-000.0 | CA-Q-611 | 611E03600 | 10" CONDUIT, TYPE E |  |  | For structural plate conduits with liner waterproofing, was liner placed according to the manufacturer's specifications? Ensure the extents of the liner extend a minimum 10-feet beyond the paved shoulder for entire width of trench. |  | 0 |  |  | 0 | 10/1/2020 | Hydraulics
CA-Q-611-000.0 | CA-Q-611 | 611E03600 | 10" CONDUIT, TYPE E |  |  | Were all lifting holes plugged with the appropriate method? Approved methods are per conduit manufacturer or as approved by the Engineer. |  | 0 |  |  | 0 | 10/1/2020 | Hydraulics
CA-Q-611-000.0 | CA-Q-611 | 611E03600 | 10" CONDUIT, TYPE E |  |  | Was the waterproofing membrane installed according to C&MS 512.08 G or H? |  | 0 |  |  | 0 | 10/1/2020 | Hydraulics
CA-Q-611-000.0 | CA-Q-611 | 611E03600 | 10" CONDUIT, TYPE E |  |  | Has a performance inspection been completed for all applicable conduit runs and drainage structures? The Contractor is required to notify the Engineer prior to performing all inspections. |  | 0 |  |  | 0 | 10/1/2020 | Hydraulics
CA-Q-611-000.0 | CA-Q-611 | 611E03600 | 10" CONDUIT, TYPE E |  |  | Have all conduits and drainage structures not requiring a performance inspection been visually inspected? Note any deficiencies prior to acceptance. (Photo Documentation Required) |  | 0 |  |  | 0 | 10/1/2020 | Hydraulics
CA-Q-611-000.0 | CA-Q-611 | 611E03600 | 10" CONDUIT, TYPE E |  |  | Were all the performance inspections video recorded? All performance inspections (remote and manual) require video recordings. |  | 0 |  |  | 0 | 10/1/2020 | Hydraulics
CA-Q-611-000.0 | CA-Q-611 | 611E03600 | 10" CONDUIT, TYPE E |  |  | Was the conduit or drainage structure free of debris or water at the time of inspection? Debris or water should be removed to the extent that allows accurate measurements and to identify defects. |  | 0 |  |  | 0 | 10/1/2020 | Hydraulics
CA-Q-611-000.0 | CA-Q-611 | 611E03600 | 10" CONDUIT, TYPE E |  |  | For remote inspections performed with a crawler mounted camera, did the Contractor's inspector provide a certification from an independent testing facility stating conformance with SS902? |  | 0 |  |  | 0 | 10/1/2020 | Hydraulics
CA-Q-611-000.0 | CA-Q-611 | 611E03600 | 10" CONDUIT, TYPE E |  |  | For mandrel deflection testing, was a mandrel with fixed plates used and sized per Table 902.03? Adjustable mandrels are not allowed. Table 902.03 is based on nominal pipe size. |  | 0 |  |  | 0 | 10/1/2020 | Hydraulics
CA-Q-611-000.0 | CA-Q-611 | 611E03600 | 10" CONDUIT, TYPE E |  |  | Did the performance inspection verify if any surface settlements were visually present at the time of inspection? If so, the settlements should be noted as a defect and assessed by the independent registered engineer. (Photo Documentation Required) |  | 0 |  |  | 0 | 10/1/2020 | Hydraulics
CA-Q-611-000.0 | CA-Q-611 | 611E03600 | 10" CONDUIT, TYPE E |  |  | Was a performance report submitted for all conduit runs and drainage structures? Ensure that the performance report included a list of all defects and that the engineers evaluation addressed all defects. |  | 0 |  |  | 0 | 10/1/2020 | Hydraulics
CA-Q-611-000.0 | CA-Q-611 | 611E03600 | 10" CONDUIT, TYPE E |  |  | Were all joint gaps measured for each conduit run requiring a performance inspection? Review the video to ensure the gaps were measured appropriately. |  | 0 |  |  | 0 | 10/1/2020 | Hydraulics
CA-Q-611-000.0 | CA-Q-611 | 611E03600 | 10" CONDUIT, TYPE E |  |  | Was an evaluation performed of the performance inspection for each applicable conduit run and drainage structure? |  | 0 |  |  | 0 | 10/1/2020 | Hydraulics
CA-Q-611-000.0 | CA-Q-611 | 611E03600 | 10" CONDUIT, TYPE E |  |  | Was the performance report and inspection videos submitted on a portable hard drive or flash drive? CD submittals are not allowed. |  | 0 |  |  | 0 | 10/1/2020 | Hydraulics
CA-Q-611-000.0 | CA-Q-611 | 611E03600 | 10" CONDUIT, TYPE E |  |  | Did the performance report identify all of the defects and evaluate each defect if a repair is required? Tables 611.13 and 611.14 list defects requiring a repair. The registered engineer should list all defects and assess whether a repair is necessary. i.e. Cracks in concrete exceeding 0.1-inch require a repair. However, all cracks exceeding 0.01-inch should be listed as a defect and evaluated. |  | 0 |  |  | 0 | 10/1/2020 | Hydraulics
CA-Q-611-000.0 | CA-Q-611 | 611E03600 | 10" CONDUIT, TYPE E |  |  | Was a repair recommended by the evaluating engineer? If so, the recommended repair provided by the evaluating engineer should meet the proposed design service life of the conduit or drainage structure. The manufacture is also required to sign off on the repair method for the conduit or drainage structure. |  | 0 |  |  | 0 | 10/1/2020 | Hydraulics
CA-Q-611-000.0 | CA-Q-611 | 611E03600 | 10" CONDUIT, TYPE E |  |  | Did the conduit or drainage structure sign off on the evaluating engineer's recommended repair method? |  | 0 |  |  | 0 | 10/1/2020 | Hydraulics
CA-Q-611-000.0 | CA-Q-611 | 611E03600 | 10" CONDUIT, TYPE E |  |  | If a repair was performed by the Contractor, did the Contractor perform a second performance inspection and evaluation? |  | 0 |  |  | 0 | 10/1/2020 | Hydraulics
CA-Q-611-000.0 | CA-Q-611 | 611E03601 | 10" CONDUIT, TYPE E, AS PER PLAN |  |  | Did the Contractor provide an installation plan for all conduits and drainage structures? Ensure that the Contractor used CA-P-1A and CA-P-3A as the installation plan. No generic installation plans are acceptable. |  | 0 |  |  | 0 | 10/1/2020 | Hydraulics
CA-Q-611-000.0 | CA-Q-611 | 611E03601 | 10" CONDUIT, TYPE E, AS PER PLAN |  |  | Did the conduit manufacturer sign the CA-P-1A form and provide a certification? |  | 0 |  |  | 0 | 10/1/2020 | Hydraulics
CA-Q-611-000.0 | CA-Q-611 | 611E03601 | 10" CONDUIT, TYPE E, AS PER PLAN |  |  | Is the conduit material listed in the installation plan appropriate for the Type? |  | 0 |  |  | 0 | 10/1/2020 | Hydraulics
CA-Q-611-000.0 | CA-Q-611 | 611E03601 | 10" CONDUIT, TYPE E, AS PER PLAN |  |  | Does the Installation Plan detail the use of 703.11 Type 1, 2 or 3 for Bedding and Backfill? Ensure Granular Structural Backfill 703.11 is proposed for Structural Backfill to 12" above the conduit for all Type A, B and C conduits. |  | 0 |  |  | 0 | 10/1/2020 | Hydraulics
CA-Q-611-000.0 | CA-Q-611 | 611E03601 | 10" CONDUIT, TYPE E, AS PER PLAN |  |  | Were the conduits visually inspected prior to installation? Note and photo any defects. Replace any damaged conduit or drainage structures. |  | 0 |  |  | 0 | 10/1/2020 | Hydraulics
CA-Q-611-000.0 | CA-Q-611 | 611E03601 | 10" CONDUIT, TYPE E, AS PER PLAN |  |  | Did the Contractor follow the installation plan during construction, including material type, lift thickness, compaction? If not, a new installation plan, signed by the manufacturer is required. A Contractor may continue to work without the modified installation plan at their own risk. |  | 0 |  |  | 0 | 10/1/2020 | Hydraulics
CA-Q-611-000.0 | CA-Q-611 | 611E03601 | 10" CONDUIT, TYPE E, AS PER PLAN |  |  | Did the Contractor maintain flows and drainage at all times during installation of the conduit? Document any flooding issues occurring during construction. (Photo Documentation Required) |  | 0 |  |  | 0 | 10/1/2020 | Hydraulics
CA-Q-611-000.0 | CA-Q-611 | 611E03601 | 10" CONDUIT, TYPE E, AS PER PLAN |  |  | Is the Contractor filling out the most up to date CA-P-1 and CA-P-3 forms during installation of each conduit run and drainage structure? These forms are required to be submitted before the start of the next work day. Do not compensate for Work prior to receiving the completed inspection forms. |  | 0 |  |  | 0 | 10/1/2020 | Hydraulics
CA-Q-611-000.0 | CA-Q-611 | 611E03601 | 10" CONDUIT, TYPE E, AS PER PLAN |  |  | Is the Contractor verifying conduit invert elevations and recording the invert elevations on the CA-P-1 form? Deviations from plan inverts beyond close conformance require Engineer approval. |  | 0 |  |  | 0 | 10/1/2020 | Hydraulics
CA-Q-611-000.0 | CA-Q-611 | 611E03601 | 10" CONDUIT, TYPE E, AS PER PLAN |  |  | Are compaction tests being taken of the backfill and bedding material during installation? CA-P-1 and CA-P-3 forms should reference the appropriate compaction forms when applicable. Compaction testing is not required for #57 aggregate. |  | 0 |  |  | 0 | 10/1/2020 | Hydraulics
CA-Q-611-000.0 | CA-Q-611 | 611E03601 | 10" CONDUIT, TYPE E, AS PER PLAN |  |  | Was Type A geotextile fabric required for the conduit or drainage structure installation? Type A geotextile fabric is required above all coarse aggregate backfill for the entire width of trench. Type A geotextile fabric is also required to wrap coarse aggregate below groundwater elevation. Note locations where groundwater was encountered. (Photo Documentation Required) |  | 0 |  |  | 0 | 10/1/2020 | Hydraulics
CA-Q-611-000.0 | CA-Q-611 | 611E03601 | 10" CONDUIT, TYPE E, AS PER PLAN |  |  | Were conduits laid from outlet end to inlet? If not, document allowances from this requirement. (Photo Documentation Required) |  | 0 |  |  | 0 | 10/1/2020 | Hydraulics
CA-Q-611-000.0 | CA-Q-611 | 611E03601 | 10" CONDUIT, TYPE E, AS PER PLAN |  |  | For metal conduits, were lifting devices that did not require a hole in the conduit used? |  | 0 |  |  | 0 | 10/1/2020 | Hydraulics
CA-Q-611-000.0 | CA-Q-611 | 611E03601 | 10" CONDUIT, TYPE E, AS PER PLAN |  |  | For metal conduits, were cut ends treated with the appropriate protective coating? Protective coating should match the same coating used for the conduit. |  | 0 |  |  | 0 | 10/1/2020 | Hydraulics
CA-Q-611-000.0 | CA-Q-611 | 611E03601 | 10" CONDUIT, TYPE E, AS PER PLAN |  |  | Was the conduit joined using appropriate methods described in 611.08 A.? |  | 0 |  |  | 0 | 10/1/2020 | Hydraulics
CA-Q-611-000.0 | CA-Q-611 | 611E03601 | 10" CONDUIT, TYPE E, AS PER PLAN |  |  | For structural plate conduits with exterior coating waterproofing, was waterproofing coating appropriately applied in the limits of backfill? Ensure bolts and seems are completely sealed. Allow asphalt mastic material to dry 48 hours and tar base material 28 hours prior to placing backfill. |  | 0 |  |  | 0 | 10/1/2020 | Hydraulics
CA-Q-611-000.0 | CA-Q-611 | 611E03601 | 10" CONDUIT, TYPE E, AS PER PLAN |  |  | For structural plate conduits with liner waterproofing, was liner placed according to the manufacturer's specifications? Ensure the extents of the liner extend a minimum 10-feet beyond the paved shoulder for entire width of trench. |  | 0 |  |  | 0 | 10/1/2020 | Hydraulics
CA-Q-611-000.0 | CA-Q-611 | 611E03601 | 10" CONDUIT, TYPE E, AS PER PLAN |  |  | Were all lifting holes plugged with the appropriate method? Approved methods are per conduit manufacturer or as approved by the Engineer. |  | 0 |  |  | 0 | 10/1/2020 | Hydraulics
CA-Q-611-000.0 | CA-Q-611 | 611E03601 | 10" CONDUIT, TYPE E, AS PER PLAN |  |  | Was the waterproofing membrane installed according to C&MS 512.08 G or H? |  | 0 |  |  | 0 | 10/1/2020 | Hydraulics
CA-Q-611-000.0 | CA-Q-611 | 611E03601 | 10" CONDUIT, TYPE E, AS PER PLAN |  |  | Has a performance inspection been completed for all applicable conduit runs and drainage structures? The Contractor is required to notify the Engineer prior to performing all inspections. |  | 0 |  |  | 0 | 10/1/2020 | Hydraulics
CA-Q-611-000.0 | CA-Q-611 | 611E03601 | 10" CONDUIT, TYPE E, AS PER PLAN |  |  | Have all conduits and drainage structures not requiring a performance inspection been visually inspected? Note any deficiencies prior to acceptance. (Photo Documentation Required) |  | 0 |  |  | 0 | 10/1/2020 | Hydraulics
CA-Q-611-000.0 | CA-Q-611 | 611E03601 | 10" CONDUIT, TYPE E, AS PER PLAN |  |  | Were all the performance inspections video recorded? All performance inspections (remote and manual) require video recordings. |  | 0 |  |  | 0 | 10/1/2020 | Hydraulics
CA-Q-611-000.0 | CA-Q-611 | 611E03601 | 10" CONDUIT, TYPE E, AS PER PLAN |  |  | Was the conduit or drainage structure free of debris or water at the time of inspection? Debris or water should be removed to the extent that allows accurate measurements and to identify defects. |  | 0 |  |  | 0 | 10/1/2020 | Hydraulics
CA-Q-611-000.0 | CA-Q-611 | 611E03601 | 10" CONDUIT, TYPE E, AS PER PLAN |  |  | For remote inspections performed with a crawler mounted camera, did the Contractor's inspector provide a certification from an independent testing facility stating conformance with SS902? |  | 0 |  |  | 0 | 10/1/2020 | Hydraulics
CA-Q-611-000.0 | CA-Q-611 | 611E03601 | 10" CONDUIT, TYPE E, AS PER PLAN |  |  | For mandrel deflection testing, was a mandrel with fixed plates used and sized per Table 902.03? Adjustable mandrels are not allowed. Table 902.03 is based on nominal pipe size. |  | 0 |  |  | 0 | 10/1/2020 | Hydraulics
CA-Q-611-000.0 | CA-Q-611 | 611E03601 | 10" CONDUIT, TYPE E, AS PER PLAN |  |  | Did the performance inspection verify if any surface settlements were visually present at the time of inspection? If so, the settlements should be noted as a defect and assessed by the independent registered engineer. (Photo Documentation Required) |  | 0 |  |  | 0 | 10/1/2020 | Hydraulics
CA-Q-611-000.0 | CA-Q-611 | 611E03601 | 10" CONDUIT, TYPE E, AS PER PLAN |  |  | Was a performance report submitted for all conduit runs and drainage structures? Ensure that the performance report included a list of all defects and that the engineers evaluation addressed all defects. |  | 0 |  |  | 0 | 10/1/2020 | Hydraulics
CA-Q-611-000.0 | CA-Q-611 | 611E03601 | 10" CONDUIT, TYPE E, AS PER PLAN |  |  | Were all joint gaps measured for each conduit run requiring a performance inspection? Review the video to ensure the gaps were measured appropriately. |  | 0 |  |  | 0 | 10/1/2020 | Hydraulics
CA-Q-611-000.0 | CA-Q-611 | 611E03601 | 10" CONDUIT, TYPE E, AS PER PLAN |  |  | Was an evaluation performed of the performance inspection for each applicable conduit run and drainage structure? |  | 0 |  |  | 0 | 10/1/2020 | Hydraulics
CA-Q-611-000.0 | CA-Q-611 | 611E03601 | 10" CONDUIT, TYPE E, AS PER PLAN |  |  | Was the performance report and inspection videos submitted on a portable hard drive or flash drive? CD submittals are not allowed. |  | 0 |  |  | 0 | 10/1/2020 | Hydraulics
CA-Q-611-000.0 | CA-Q-611 | 611E03601 | 10" CONDUIT, TYPE E, AS PER PLAN |  |  | Did the performance report identify all of the defects and evaluate each defect if a repair is required? Tables 611.13 and 611.14 list defects requiring a repair. The registered engineer should list all defects and assess whether a repair is necessary. i.e. Cracks in concrete exceeding 0.1-inch require a repair. However, all cracks exceeding 0.01-inch should be listed as a defect and evaluated. |  | 0 |  |  | 0 | 10/1/2020 | Hydraulics
CA-Q-611-000.0 | CA-Q-611 | 611E03601 | 10" CONDUIT, TYPE E, AS PER PLAN |  |  | Was a repair recommended by the evaluating engineer? If so, the recommended repair provided by the evaluating engineer should meet the proposed design service life of the conduit or drainage structure. The manufacture is also required to sign off on the repair method for the conduit or drainage structure. |  | 0 |  |  | 0 | 10/1/2020 | Hydraulics
CA-Q-611-000.0 | CA-Q-611 | 611E03601 | 10" CONDUIT, TYPE E, AS PER PLAN |  |  | Did the conduit or drainage structure sign off on the evaluating engineer's recommended repair method? |  | 0 |  |  | 0 | 10/1/2020 | Hydraulics
CA-Q-611-000.0 | CA-Q-611 | 611E03601 | 10" CONDUIT, TYPE E, AS PER PLAN |  |  | If a repair was performed by the Contractor, did the Contractor perform a second performance inspection and evaluation? |  | 0 |  |  | 0 | 10/1/2020 | Hydraulics
CA-Q-611-000.0 | CA-Q-611 | 611E03700 | 10" CONDUIT, TYPE F |  |  | Did the Contractor provide an installation plan for all conduits and drainage structures? Ensure that the Contractor used CA-P-1A and CA-P-3A as the installation plan. No generic installation plans are acceptable. |  | 0 |  |  | 0 | 10/1/2020 | Hydraulics
CA-Q-611-000.0 | CA-Q-611 | 611E03700 | 10" CONDUIT, TYPE F |  |  | Did the conduit manufacturer sign the CA-P-1A form and provide a certification? |  | 0 |  |  | 0 | 10/1/2020 | Hydraulics
CA-Q-611-000.0 | CA-Q-611 | 611E03700 | 10" CONDUIT, TYPE F |  |  | Is the conduit material listed in the installation plan appropriate for the Type? |  | 0 |  |  | 0 | 10/1/2020 | Hydraulics
CA-Q-611-000.0 | CA-Q-611 | 611E03700 | 10" CONDUIT, TYPE F |  |  | Does the Installation Plan detail the use of 703.11 Type 1, 2 or 3 for Bedding and Backfill? Ensure Granular Structural Backfill 703.11 is proposed for Structural Backfill to 12" above the conduit for all Type A, B and C conduits. |  | 0 |  |  | 0 | 10/1/2020 | Hydraulics
CA-Q-611-000.0 | CA-Q-611 | 611E03700 | 10" CONDUIT, TYPE F |  |  | Were the conduits visually inspected prior to installation? Note and photo any defects. Replace any damaged conduit or drainage structures. |  | 0 |  |  | 0 | 10/1/2020 | Hydraulics
CA-Q-611-000.0 | CA-Q-611 | 611E03700 | 10" CONDUIT, TYPE F |  |  | Did the Contractor follow the installation plan during construction, including material type, lift thickness, compaction? If not, a new installation plan, signed by the manufacturer is required. A Contractor may continue to work without the modified installation plan at their own risk. |  | 0 |  |  | 0 | 10/1/2020 | Hydraulics
CA-Q-611-000.0 | CA-Q-611 | 611E03700 | 10" CONDUIT, TYPE F |  |  | Did the Contractor maintain flows and drainage at all times during installation of the conduit? Document any flooding issues occurring during construction. (Photo Documentation Required) |  | 0 |  |  | 0 | 10/1/2020 | Hydraulics
CA-Q-611-000.0 | CA-Q-611 | 611E03700 | 10" CONDUIT, TYPE F |  |  | Is the Contractor filling out the most up to date CA-P-1 and CA-P-3 forms during installation of each conduit run and drainage structure? These forms are required to be submitted before the start of the next work day. Do not compensate for Work prior to receiving the completed inspection forms. |  | 0 |  |  | 0 | 10/1/2020 | Hydraulics
CA-Q-611-000.0 | CA-Q-611 | 611E03700 | 10" CONDUIT, TYPE F |  |  | Is the Contractor verifying conduit invert elevations and recording the invert elevations on the CA-P-1 form? Deviations from plan inverts beyond close conformance require Engineer approval. |  | 0 |  |  | 0 | 10/1/2020 | Hydraulics
CA-Q-611-000.0 | CA-Q-611 | 611E03700 | 10" CONDUIT, TYPE F |  |  | Are compaction tests being taken of the backfill and bedding material during installation? CA-P-1 and CA-P-3 forms should reference the appropriate compaction forms when applicable. Compaction testing is not required for #57 aggregate. |  | 0 |  |  | 0 | 10/1/2020 | Hydraulics
CA-Q-611-000.0 | CA-Q-611 | 611E03700 | 10" CONDUIT, TYPE F |  |  | Was Type A geotextile fabric required for the conduit or drainage structure installation? Type A geotextile fabric is required above all coarse aggregate backfill for the entire width of trench. Type A geotextile fabric is also required to wrap coarse aggregate below groundwater elevation. Note locations where groundwater was encountered. (Photo Documentation Required) |  | 0 |  |  | 0 | 10/1/2020 | Hydraulics
CA-Q-611-000.0 | CA-Q-611 | 611E03700 | 10" CONDUIT, TYPE F |  |  | Were conduits laid from outlet end to inlet? If not, document allowances from this requirement. (Photo Documentation Required) |  | 0 |  |  | 0 | 10/1/2020 | Hydraulics
CA-Q-611-000.0 | CA-Q-611 | 611E03700 | 10" CONDUIT, TYPE F |  |  | For metal conduits, were lifting devices that did not require a hole in the conduit used? |  | 0 |  |  | 0 | 10/1/2020 | Hydraulics
CA-Q-611-000.0 | CA-Q-611 | 611E03700 | 10" CONDUIT, TYPE F |  |  | For metal conduits, were cut ends treated with the appropriate protective coating? Protective coating should match the same coating used for the conduit. |  | 0 |  |  | 0 | 10/1/2020 | Hydraulics
CA-Q-611-000.0 | CA-Q-611 | 611E03700 | 10" CONDUIT, TYPE F |  |  | Was the conduit joined using appropriate methods described in 611.08 A.? |  | 0 |  |  | 0 | 10/1/2020 | Hydraulics
CA-Q-611-000.0 | CA-Q-611 | 611E03700 | 10" CONDUIT, TYPE F |  |  | For structural plate conduits with exterior coating waterproofing, was waterproofing coating appropriately applied in the limits of backfill? Ensure bolts and seems are completely sealed. Allow asphalt mastic material to dry 48 hours and tar base material 28 hours prior to placing backfill. |  | 0 |  |  | 0 | 10/1/2020 | Hydraulics
CA-Q-611-000.0 | CA-Q-611 | 611E03700 | 10" CONDUIT, TYPE F |  |  | For structural plate conduits with liner waterproofing, was liner placed according to the manufacturer's specifications? Ensure the extents of the liner extend a minimum 10-feet beyond the paved shoulder for entire width of trench. |  | 0 |  |  | 0 | 10/1/2020 | Hydraulics
CA-Q-611-000.0 | CA-Q-611 | 611E03700 | 10" CONDUIT, TYPE F |  |  | Were all lifting holes plugged with the appropriate method? Approved methods are per conduit manufacturer or as approved by the Engineer. |  | 0 |  |  | 0 | 10/1/2020 | Hydraulics
CA-Q-611-000.0 | CA-Q-611 | 611E03700 | 10" CONDUIT, TYPE F |  |  | Was the waterproofing membrane installed according to C&MS 512.08 G or H? |  | 0 |  |  | 0 | 10/1/2020 | Hydraulics
CA-Q-611-000.0 | CA-Q-611 | 611E03700 | 10" CONDUIT, TYPE F |  |  | Has a performance inspection been completed for all applicable conduit runs and drainage structures? The Contractor is required to notify the Engineer prior to performing all inspections. |  | 0 |  |  | 0 | 10/1/2020 | Hydraulics
CA-Q-611-000.0 | CA-Q-611 | 611E03700 | 10" CONDUIT, TYPE F |  |  | Have all conduits and drainage structures not requiring a performance inspection been visually inspected? Note any deficiencies prior to acceptance. (Photo Documentation Required) |  | 0 |  |  | 0 | 10/1/2020 | Hydraulics
CA-Q-611-000.0 | CA-Q-611 | 611E03700 | 10" CONDUIT, TYPE F |  |  | Were all the performance inspections video recorded? All performance inspections (remote and manual) require video recordings. |  | 0 |  |  | 0 | 10/1/2020 | Hydraulics
CA-Q-611-000.0 | CA-Q-611 | 611E03700 | 10" CONDUIT, TYPE F |  |  | Was the conduit or drainage structure free of debris or water at the time of inspection? Debris or water should be removed to the extent that allows accurate measurements and to identify defects. |  | 0 |  |  | 0 | 10/1/2020 | Hydraulics
CA-Q-611-000.0 | CA-Q-611 | 611E03700 | 10" CONDUIT, TYPE F |  |  | For remote inspections performed with a crawler mounted camera, did the Contractor's inspector provide a certification from an independent testing facility stating conformance with SS902? |  | 0 |  |  | 0 | 10/1/2020 | Hydraulics
CA-Q-611-000.0 | CA-Q-611 | 611E03700 | 10" CONDUIT, TYPE F |  |  | For mandrel deflection testing, was a mandrel with fixed plates used and sized per Table 902.03? Adjustable mandrels are not allowed. Table 902.03 is based on nominal pipe size. |  | 0 |  |  | 0 | 10/1/2020 | Hydraulics
CA-Q-611-000.0 | CA-Q-611 | 611E03700 | 10" CONDUIT, TYPE F |  |  | Did the performance inspection verify if any surface settlements were visually present at the time of inspection? If so, the settlements should be noted as a defect and assessed by the independent registered engineer. (Photo Documentation Required) |  | 0 |  |  | 0 | 10/1/2020 | Hydraulics
CA-Q-611-000.0 | CA-Q-611 | 611E03700 | 10" CONDUIT, TYPE F |  |  | Was a performance report submitted for all conduit runs and drainage structures? Ensure that the performance report included a list of all defects and that the engineers evaluation addressed all defects. |  | 0 |  |  | 0 | 10/1/2020 | Hydraulics
CA-Q-611-000.0 | CA-Q-611 | 611E03700 | 10" CONDUIT, TYPE F |  |  | Were all joint gaps measured for each conduit run requiring a performance inspection? Review the video to ensure the gaps were measured appropriately. |  | 0 |  |  | 0 | 10/1/2020 | Hydraulics
CA-Q-611-000.0 | CA-Q-611 | 611E03700 | 10" CONDUIT, TYPE F |  |  | Was an evaluation performed of the performance inspection for each applicable conduit run and drainage structure? |  | 0 |  |  | 0 | 10/1/2020 | Hydraulics
CA-Q-611-000.0 | CA-Q-611 | 611E03700 | 10" CONDUIT, TYPE F |  |  | Was the performance report and inspection videos submitted on a portable hard drive or flash drive? CD submittals are not allowed. |  | 0 |  |  | 0 | 10/1/2020 | Hydraulics
CA-Q-611-000.0 | CA-Q-611 | 611E03700 | 10" CONDUIT, TYPE F |  |  | Did the performance report identify all of the defects and evaluate each defect if a repair is required? Tables 611.13 and 611.14 list defects requiring a repair. The registered engineer should list all defects and assess whether a repair is necessary. i.e. Cracks in concrete exceeding 0.1-inch require a repair. However, all cracks exceeding 0.01-inch should be listed as a defect and evaluated. |  | 0 |  |  | 0 | 10/1/2020 | Hydraulics
CA-Q-611-000.0 | CA-Q-611 | 611E03700 | 10" CONDUIT, TYPE F |  |  | Was a repair recommended by the evaluating engineer? If so, the recommended repair provided by the evaluating engineer should meet the proposed design service life of the conduit or drainage structure. The manufacture is also required to sign off on the repair method for the conduit or drainage structure. |  | 0 |  |  | 0 | 10/1/2020 | Hydraulics
CA-Q-611-000.0 | CA-Q-611 | 611E03700 | 10" CONDUIT, TYPE F |  |  | Did the conduit or drainage structure sign off on the evaluating engineer's recommended repair method? |  | 0 |  |  | 0 | 10/1/2020 | Hydraulics
CA-Q-611-000.0 | CA-Q-611 | 611E03700 | 10" CONDUIT, TYPE F |  |  | If a repair was performed by the Contractor, did the Contractor perform a second performance inspection and evaluation? |  | 0 |  |  | 0 | 10/1/2020 | Hydraulics
CA-Q-611-000.0 | CA-Q-611 | 611E03701 | 10" CONDUIT, TYPE F, AS PER PLAN |  |  | Did the Contractor provide an installation plan for all conduits and drainage structures? Ensure that the Contractor used CA-P-1A and CA-P-3A as the installation plan. No generic installation plans are acceptable. |  | 0 |  |  | 0 | 10/1/2020 | Hydraulics
CA-Q-611-000.0 | CA-Q-611 | 611E03701 | 10" CONDUIT, TYPE F, AS PER PLAN |  |  | Did the conduit manufacturer sign the CA-P-1A form and provide a certification? |  | 0 |  |  | 0 | 10/1/2020 | Hydraulics
CA-Q-611-000.0 | CA-Q-611 | 611E03701 | 10" CONDUIT, TYPE F, AS PER PLAN |  |  | Is the conduit material listed in the installation plan appropriate for the Type? |  | 0 |  |  | 0 | 10/1/2020 | Hydraulics
CA-Q-611-000.0 | CA-Q-611 | 611E03701 | 10" CONDUIT, TYPE F, AS PER PLAN |  |  | Does the Installation Plan detail the use of 703.11 Type 1, 2 or 3 for Bedding and Backfill? Ensure Granular Structural Backfill 703.11 is proposed for Structural Backfill to 12" above the conduit for all Type A, B and C conduits. |  | 0 |  |  | 0 | 10/1/2020 | Hydraulics
CA-Q-611-000.0 | CA-Q-611 | 611E03701 | 10" CONDUIT, TYPE F, AS PER PLAN |  |  | Were the conduits visually inspected prior to installation? Note and photo any defects. Replace any damaged conduit or drainage structures. |  | 0 |  |  | 0 | 10/1/2020 | Hydraulics
CA-Q-611-000.0 | CA-Q-611 | 611E03701 | 10" CONDUIT, TYPE F, AS PER PLAN |  |  | Did the Contractor follow the installation plan during construction, including material type, lift thickness, compaction? If not, a new installation plan, signed by the manufacturer is required. A Contractor may continue to work without the modified installation plan at their own risk. |  | 0 |  |  | 0 | 10/1/2020 | Hydraulics
CA-Q-611-000.0 | CA-Q-611 | 611E03701 | 10" CONDUIT, TYPE F, AS PER PLAN |  |  | Did the Contractor maintain flows and drainage at all times during installation of the conduit? Document any flooding issues occurring during construction. (Photo Documentation Required) |  | 0 |  |  | 0 | 10/1/2020 | Hydraulics
CA-Q-611-000.0 | CA-Q-611 | 611E03701 | 10" CONDUIT, TYPE F, AS PER PLAN |  |  | Is the Contractor filling out the most up to date CA-P-1 and CA-P-3 forms during installation of each conduit run and drainage structure? These forms are required to be submitted before the start of the next work day. Do not compensate for Work prior to receiving the completed inspection forms. |  | 0 |  |  | 0 | 10/1/2020 | Hydraulics
CA-Q-611-000.0 | CA-Q-611 | 611E03701 | 10" CONDUIT, TYPE F, AS PER PLAN |  |  | Is the Contractor verifying conduit invert elevations and recording the invert elevations on the CA-P-1 form? Deviations from plan inverts beyond close conformance require Engineer approval. |  | 0 |  |  | 0 | 10/1/2020 | Hydraulics
CA-Q-611-000.0 | CA-Q-611 | 611E03701 | 10" CONDUIT, TYPE F, AS PER PLAN |  |  | Are compaction tests being taken of the backfill and bedding material during installation? CA-P-1 and CA-P-3 forms should reference the appropriate compaction forms when applicable. Compaction testing is not required for #57 aggregate. |  | 0 |  |  | 0 | 10/1/2020 | Hydraulics
CA-Q-611-000.0 | CA-Q-611 | 611E03701 | 10" CONDUIT, TYPE F, AS PER PLAN |  |  | Was Type A geotextile fabric required for the conduit or drainage structure installation? Type A geotextile fabric is required above all coarse aggregate backfill for the entire width of trench. Type A geotextile fabric is also required to wrap coarse aggregate below groundwater elevation. Note locations where groundwater was encountered. (Photo Documentation Required) |  | 0 |  |  | 0 | 10/1/2020 | Hydraulics
CA-Q-611-000.0 | CA-Q-611 | 611E03701 | 10" CONDUIT, TYPE F, AS PER PLAN |  |  | Were conduits laid from outlet end to inlet? If not, document allowances from this requirement. (Photo Documentation Required) |  | 0 |  |  | 0 | 10/1/2020 | Hydraulics
CA-Q-611-000.0 | CA-Q-611 | 611E03701 | 10" CONDUIT, TYPE F, AS PER PLAN |  |  | For metal conduits, were lifting devices that did not require a hole in the conduit used? |  | 0 |  |  | 0 | 10/1/2020 | Hydraulics
CA-Q-611-000.0 | CA-Q-611 | 611E03701 | 10" CONDUIT, TYPE F, AS PER PLAN |  |  | For metal conduits, were cut ends treated with the appropriate protective coating? Protective coating should match the same coating used for the conduit. |  | 0 |  |  | 0 | 10/1/2020 | Hydraulics
CA-Q-611-000.0 | CA-Q-611 | 611E03701 | 10" CONDUIT, TYPE F, AS PER PLAN |  |  | Was the conduit joined using appropriate methods described in 611.08 A.? |  | 0 |  |  | 0 | 10/1/2020 | Hydraulics
CA-Q-611-000.0 | CA-Q-611 | 611E03701 | 10" CONDUIT, TYPE F, AS PER PLAN |  |  | For structural plate conduits with exterior coating waterproofing, was waterproofing coating appropriately applied in the limits of backfill? Ensure bolts and seems are completely sealed. Allow asphalt mastic material to dry 48 hours and tar base material 28 hours prior to placing backfill. |  | 0 |  |  | 0 | 10/1/2020 | Hydraulics
CA-Q-611-000.0 | CA-Q-611 | 611E03701 | 10" CONDUIT, TYPE F, AS PER PLAN |  |  | For structural plate conduits with liner waterproofing, was liner placed according to the manufacturer's specifications? Ensure the extents of the liner extend a minimum 10-feet beyond the paved shoulder for entire width of trench. |  | 0 |  |  | 0 | 10/1/2020 | Hydraulics
CA-Q-611-000.0 | CA-Q-611 | 611E03701 | 10" CONDUIT, TYPE F, AS PER PLAN |  |  | Were all lifting holes plugged with the appropriate method? Approved methods are per conduit manufacturer or as approved by the Engineer. |  | 0 |  |  | 0 | 10/1/2020 | Hydraulics
CA-Q-611-000.0 | CA-Q-611 | 611E03701 | 10" CONDUIT, TYPE F, AS PER PLAN |  |  | Was the waterproofing membrane installed according to C&MS 512.08 G or H? |  | 0 |  |  | 0 | 10/1/2020 | Hydraulics
CA-Q-611-000.0 | CA-Q-611 | 611E03701 | 10" CONDUIT, TYPE F, AS PER PLAN |  |  | Has a performance inspection been completed for all applicable conduit runs and drainage structures? The Contractor is required to notify the Engineer prior to performing all inspections. |  | 0 |  |  | 0 | 10/1/2020 | Hydraulics
CA-Q-611-000.0 | CA-Q-611 | 611E03701 | 10" CONDUIT, TYPE F, AS PER PLAN |  |  | Have all conduits and drainage structures not requiring a performance inspection been visually inspected? Note any deficiencies prior to acceptance. (Photo Documentation Required) |  | 0 |  |  | 0 | 10/1/2020 | Hydraulics
CA-Q-611-000.0 | CA-Q-611 | 611E03701 | 10" CONDUIT, TYPE F, AS PER PLAN |  |  | Were all the performance inspections video recorded? All performance inspections (remote and manual) require video recordings. |  | 0 |  |  | 0 | 10/1/2020 | Hydraulics
CA-Q-611-000.0 | CA-Q-611 | 611E03701 | 10" CONDUIT, TYPE F, AS PER PLAN |  |  | Was the conduit or drainage structure free of debris or water at the time of inspection? Debris or water should be removed to the extent that allows accurate measurements and to identify defects. |  | 0 |  |  | 0 | 10/1/2020 | Hydraulics
CA-Q-611-000.0 | CA-Q-611 | 611E03701 | 10" CONDUIT, TYPE F, AS PER PLAN |  |  | For remote inspections performed with a crawler mounted camera, did the Contractor's inspector provide a certification from an independent testing facility stating conformance with SS902? |  | 0 |  |  | 0 | 10/1/2020 | Hydraulics
CA-Q-611-000.0 | CA-Q-611 | 611E03701 | 10" CONDUIT, TYPE F, AS PER PLAN |  |  | For mandrel deflection testing, was a mandrel with fixed plates used and sized per Table 902.03? Adjustable mandrels are not allowed. Table 902.03 is based on nominal pipe size. |  | 0 |  |  | 0 | 10/1/2020 | Hydraulics
CA-Q-611-000.0 | CA-Q-611 | 611E03701 | 10" CONDUIT, TYPE F, AS PER PLAN |  |  | Did the performance inspection verify if any surface settlements were visually present at the time of inspection? If so, the settlements should be noted as a defect and assessed by the independent registered engineer. (Photo Documentation Required) |  | 0 |  |  | 0 | 10/1/2020 | Hydraulics
CA-Q-611-000.0 | CA-Q-611 | 611E03701 | 10" CONDUIT, TYPE F, AS PER PLAN |  |  | Was a performance report submitted for all conduit runs and drainage structures? Ensure that the performance report included a list of all defects and that the engineers evaluation addressed all defects. |  | 0 |  |  | 0 | 10/1/2020 | Hydraulics
CA-Q-611-000.0 | CA-Q-611 | 611E03701 | 10" CONDUIT, TYPE F, AS PER PLAN |  |  | Were all joint gaps measured for each conduit run requiring a performance inspection? Review the video to ensure the gaps were measured appropriately. |  | 0 |  |  | 0 | 10/1/2020 | Hydraulics
CA-Q-611-000.0 | CA-Q-611 | 611E03701 | 10" CONDUIT, TYPE F, AS PER PLAN |  |  | Was an evaluation performed of the performance inspection for each applicable conduit run and drainage structure? |  | 0 |  |  | 0 | 10/1/2020 | Hydraulics
CA-Q-611-000.0 | CA-Q-611 | 611E03701 | 10" CONDUIT, TYPE F, AS PER PLAN |  |  | Was the performance report and inspection videos submitted on a portable hard drive or flash drive? CD submittals are not allowed. |  | 0 |  |  | 0 | 10/1/2020 | Hydraulics
CA-Q-611-000.0 | CA-Q-611 | 611E03701 | 10" CONDUIT, TYPE F, AS PER PLAN |  |  | Did the performance report identify all of the defects and evaluate each defect if a repair is required? Tables 611.13 and 611.14 list defects requiring a repair. The registered engineer should list all defects and assess whether a repair is necessary. i.e. Cracks in concrete exceeding 0.1-inch require a repair. However, all cracks exceeding 0.01-inch should be listed as a defect and evaluated. |  | 0 |  |  | 0 | 10/1/2020 | Hydraulics
CA-Q-611-000.0 | CA-Q-611 | 611E03701 | 10" CONDUIT, TYPE F, AS PER PLAN |  |  | Was a repair recommended by the evaluating engineer? If so, the recommended repair provided by the evaluating engineer should meet the proposed design service life of the conduit or drainage structure. The manufacture is also required to sign off on the repair method for the conduit or drainage structure. |  | 0 |  |  | 0 | 10/1/2020 | Hydraulics
CA-Q-611-000.0 | CA-Q-611 | 611E03701 | 10" CONDUIT, TYPE F, AS PER PLAN |  |  | Did the conduit or drainage structure sign off on the evaluating engineer's recommended repair method? |  | 0 |  |  | 0 | 10/1/2020 | Hydraulics
CA-Q-611-000.0 | CA-Q-611 | 611E03701 | 10" CONDUIT, TYPE F, AS PER PLAN |  |  | If a repair was performed by the Contractor, did the Contractor perform a second performance inspection and evaluation? |  | 0 |  |  | 0 | 10/1/2020 | Hydraulics
CA-Q-611-000.0 | CA-Q-611 | 611E04200 | 12" CONDUIT, TYPE A |  |  | Did the Contractor provide an installation plan for all conduits and drainage structures? Ensure that the Contractor used CA-P-1A and CA-P-3A as the installation plan. No generic installation plans are acceptable. |  | 0 |  |  | 0 | 10/1/2020 | Hydraulics
CA-Q-611-000.0 | CA-Q-611 | 611E04200 | 12" CONDUIT, TYPE A |  |  | Did the conduit manufacturer sign the CA-P-1A form and provide a certification? |  | 0 |  |  | 0 | 10/1/2020 | Hydraulics
CA-Q-611-000.0 | CA-Q-611 | 611E04200 | 12" CONDUIT, TYPE A |  |  | Is the conduit material listed in the installation plan appropriate for the Type? |  | 0 |  |  | 0 | 10/1/2020 | Hydraulics
CA-Q-611-000.0 | CA-Q-611 | 611E04200 | 12" CONDUIT, TYPE A |  |  | Does the Installation Plan detail the use of 703.11 Type 1, 2 or 3 for Bedding and Backfill? Ensure Granular Structural Backfill 703.11 is proposed for Structural Backfill to 12" above the conduit for all Type A, B and C conduits. |  | 0 |  |  | 0 | 10/1/2020 | Hydraulics
CA-Q-611-000.0 | CA-Q-611 | 611E04200 | 12" CONDUIT, TYPE A |  |  | Were the conduits visually inspected prior to installation? Note and photo any defects. Replace any damaged conduit or drainage structures. |  | 0 |  |  | 0 | 10/1/2020 | Hydraulics
CA-Q-611-000.0 | CA-Q-611 | 611E04200 | 12" CONDUIT, TYPE A |  |  | Did the Contractor follow the installation plan during construction, including material type, lift thickness, compaction? If not, a new installation plan, signed by the manufacturer is required. A Contractor may continue to work without the modified installation plan at their own risk. |  | 0 |  |  | 0 | 10/1/2020 | Hydraulics
CA-Q-611-000.0 | CA-Q-611 | 611E04200 | 12" CONDUIT, TYPE A |  |  | Did the Contractor maintain flows and drainage at all times during installation of the conduit? Document any flooding issues occurring during construction. (Photo Documentation Required) |  | 0 |  |  | 0 | 10/1/2020 | Hydraulics
CA-Q-611-000.0 | CA-Q-611 | 611E04200 | 12" CONDUIT, TYPE A |  |  | Is the Contractor filling out the most up to date CA-P-1 and CA-P-3 forms during installation of each conduit run and drainage structure? These forms are required to be submitted before the start of the next work day. Do not compensate for Work prior to receiving the completed inspection forms. |  | 0 |  |  | 0 | 10/1/2020 | Hydraulics
CA-Q-611-000.0 | CA-Q-611 | 611E04200 | 12" CONDUIT, TYPE A |  |  | Is the Contractor verifying conduit invert elevations and recording the invert elevations on the CA-P-1 form? Deviations from plan inverts beyond close conformance require Engineer approval. |  | 0 |  |  | 0 | 10/1/2020 | Hydraulics
CA-Q-611-000.0 | CA-Q-611 | 611E04200 | 12" CONDUIT, TYPE A |  |  | Are compaction tests being taken of the backfill and bedding material during installation? CA-P-1 and CA-P-3 forms should reference the appropriate compaction forms when applicable. Compaction testing is not required for #57 aggregate. |  | 0 |  |  | 0 | 10/1/2020 | Hydraulics
CA-Q-611-000.0 | CA-Q-611 | 611E04200 | 12" CONDUIT, TYPE A |  |  | Was Type A geotextile fabric required for the conduit or drainage structure installation? Type A geotextile fabric is required above all coarse aggregate backfill for the entire width of trench. Type A geotextile fabric is also required to wrap coarse aggregate below groundwater elevation. Note locations where groundwater was encountered. (Photo Documentation Required) |  | 0 |  |  | 0 | 10/1/2020 | Hydraulics
CA-Q-611-000.0 | CA-Q-611 | 611E04200 | 12" CONDUIT, TYPE A |  |  | Were conduits laid from outlet end to inlet? If not, document allowances from this requirement. (Photo Documentation Required) |  | 0 |  |  | 0 | 10/1/2020 | Hydraulics
CA-Q-611-000.0 | CA-Q-611 | 611E04200 | 12" CONDUIT, TYPE A |  |  | For metal conduits, were lifting devices that did not require a hole in the conduit used? |  | 0 |  |  | 0 | 10/1/2020 | Hydraulics
CA-Q-611-000.0 | CA-Q-611 | 611E04200 | 12" CONDUIT, TYPE A |  |  | For metal conduits, were cut ends treated with the appropriate protective coating? Protective coating should match the same coating used for the conduit. |  | 0 |  |  | 0 | 10/1/2020 | Hydraulics
CA-Q-611-000.0 | CA-Q-611 | 611E04200 | 12" CONDUIT, TYPE A |  |  | Was the conduit joined using appropriate methods described in 611.08 A.? |  | 0 |  |  | 0 | 10/1/2020 | Hydraulics
CA-Q-611-000.0 | CA-Q-611 | 611E04200 | 12" CONDUIT, TYPE A |  |  | For structural plate conduits with exterior coating waterproofing, was waterproofing coating appropriately applied in the limits of backfill? Ensure bolts and seems are completely sealed. Allow asphalt mastic material to dry 48 hours and tar base material 28 hours prior to placing backfill. |  | 0 |  |  | 0 | 10/1/2020 | Hydraulics
CA-Q-611-000.0 | CA-Q-611 | 611E04200 | 12" CONDUIT, TYPE A |  |  | For structural plate conduits with liner waterproofing, was liner placed according to the manufacturer's specifications? Ensure the extents of the liner extend a minimum 10-feet beyond the paved shoulder for entire width of trench. |  | 0 |  |  | 0 | 10/1/2020 | Hydraulics
CA-Q-611-000.0 | CA-Q-611 | 611E04200 | 12" CONDUIT, TYPE A |  |  | Were all lifting holes plugged with the appropriate method? Approved methods are per conduit manufacturer or as approved by the Engineer. |  | 0 |  |  | 0 | 10/1/2020 | Hydraulics
CA-Q-611-000.0 | CA-Q-611 | 611E04200 | 12" CONDUIT, TYPE A |  |  | Was the waterproofing membrane installed according to C&MS 512.08 G or H? |  | 0 |  |  | 0 | 10/1/2020 | Hydraulics
CA-Q-611-000.0 | CA-Q-611 | 611E04200 | 12" CONDUIT, TYPE A |  |  | Has a performance inspection been completed for all applicable conduit runs and drainage structures? The Contractor is required to notify the Engineer prior to performing all inspections. |  | 0 |  |  | 0 | 10/1/2020 | Hydraulics
CA-Q-611-000.0 | CA-Q-611 | 611E04200 | 12" CONDUIT, TYPE A |  |  | Have all conduits and drainage structures not requiring a performance inspection been visually inspected? Note any deficiencies prior to acceptance. (Photo Documentation Required) |  | 0 |  |  | 0 | 10/1/2020 | Hydraulics
CA-Q-611-000.0 | CA-Q-611 | 611E04200 | 12" CONDUIT, TYPE A |  |  | Were all the performance inspections video recorded? All performance inspections (remote and manual) require video recordings. |  | 0 |  |  | 0 | 10/1/2020 | Hydraulics
CA-Q-611-000.0 | CA-Q-611 | 611E04200 | 12" CONDUIT, TYPE A |  |  | Was the conduit or drainage structure free of debris or water at the time of inspection? Debris or water should be removed to the extent that allows accurate measurements and to identify defects. |  | 0 |  |  | 0 | 10/1/2020 | Hydraulics
CA-Q-611-000.0 | CA-Q-611 | 611E04200 | 12" CONDUIT, TYPE A |  |  | For remote inspections performed with a crawler mounted camera, did the Contractor's inspector provide a certification from an independent testing facility stating conformance with SS902? |  | 0 |  |  | 0 | 10/1/2020 | Hydraulics
CA-Q-611-000.0 | CA-Q-611 | 611E04200 | 12" CONDUIT, TYPE A |  |  | For mandrel deflection testing, was a mandrel with fixed plates used and sized per Table 902.03? Adjustable mandrels are not allowed. Table 902.03 is based on nominal pipe size. |  | 0 |  |  | 0 | 10/1/2020 | Hydraulics
CA-Q-611-000.0 | CA-Q-611 | 611E04200 | 12" CONDUIT, TYPE A |  |  | Did the performance inspection verify if any surface settlements were visually present at the time of inspection? If so, the settlements should be noted as a defect and assessed by the independent registered engineer. (Photo Documentation Required) |  | 0 |  |  | 0 | 10/1/2020 | Hydraulics
CA-Q-611-000.0 | CA-Q-611 | 611E04200 | 12" CONDUIT, TYPE A |  |  | Was a performance report submitted for all conduit runs and drainage structures? Ensure that the performance report included a list of all defects and that the engineers evaluation addressed all defects. |  | 0 |  |  | 0 | 10/1/2020 | Hydraulics
CA-Q-611-000.0 | CA-Q-611 | 611E04200 | 12" CONDUIT, TYPE A |  |  | Were all joint gaps measured for each conduit run requiring a performance inspection? Review the video to ensure the gaps were measured appropriately. |  | 0 |  |  | 0 | 10/1/2020 | Hydraulics
CA-Q-611-000.0 | CA-Q-611 | 611E04200 | 12" CONDUIT, TYPE A |  |  | Was an evaluation performed of the performance inspection for each applicable conduit run and drainage structure? |  | 0 |  |  | 0 | 10/1/2020 | Hydraulics
CA-Q-611-000.0 | CA-Q-611 | 611E04200 | 12" CONDUIT, TYPE A |  |  | Was the performance report and inspection videos submitted on a portable hard drive or flash drive? CD submittals are not allowed. |  | 0 |  |  | 0 | 10/1/2020 | Hydraulics
CA-Q-611-000.0 | CA-Q-611 | 611E04200 | 12" CONDUIT, TYPE A |  |  | Did the performance report identify all of the defects and evaluate each defect if a repair is required? Tables 611.13 and 611.14 list defects requiring a repair. The registered engineer should list all defects and assess whether a repair is necessary. i.e. Cracks in concrete exceeding 0.1-inch require a repair. However, all cracks exceeding 0.01-inch should be listed as a defect and evaluated. |  | 0 |  |  | 0 | 10/1/2020 | Hydraulics
CA-Q-611-000.0 | CA-Q-611 | 611E04200 | 12" CONDUIT, TYPE A |  |  | Was a repair recommended by the evaluating engineer? If so, the recommended repair provided by the evaluating engineer should meet the proposed design service life of the conduit or drainage structure. The manufacture is also required to sign off on the repair method for the conduit or drainage structure. |  | 0 |  |  | 0 | 10/1/2020 | Hydraulics
CA-Q-611-000.0 | CA-Q-611 | 611E04200 | 12" CONDUIT, TYPE A |  |  | Did the conduit or drainage structure sign off on the evaluating engineer's recommended repair method? |  | 0 |  |  | 0 | 10/1/2020 | Hydraulics
CA-Q-611-000.0 | CA-Q-611 | 611E04200 | 12" CONDUIT, TYPE A |  |  | If a repair was performed by the Contractor, did the Contractor perform a second performance inspection and evaluation? |  | 0 |  |  | 0 | 10/1/2020 | Hydraulics
CA-Q-611-000.0 | CA-Q-611 | 611E04201 | 12" CONDUIT, TYPE A, AS PER PLAN |  |  | Did the Contractor provide an installation plan for all conduits and drainage structures? Ensure that the Contractor used CA-P-1A and CA-P-3A as the installation plan. No generic installation plans are acceptable. |  | 0 |  |  | 0 | 10/1/2020 | Hydraulics
CA-Q-611-000.0 | CA-Q-611 | 611E04201 | 12" CONDUIT, TYPE A, AS PER PLAN |  |  | Did the conduit manufacturer sign the CA-P-1A form and provide a certification? |  | 0 |  |  | 0 | 10/1/2020 | Hydraulics
CA-Q-611-000.0 | CA-Q-611 | 611E04201 | 12" CONDUIT, TYPE A, AS PER PLAN |  |  | Is the conduit material listed in the installation plan appropriate for the Type? |  | 0 |  |  | 0 | 10/1/2020 | Hydraulics
CA-Q-611-000.0 | CA-Q-611 | 611E04201 | 12" CONDUIT, TYPE A, AS PER PLAN |  |  | Does the Installation Plan detail the use of 703.11 Type 1, 2 or 3 for Bedding and Backfill? Ensure Granular Structural Backfill 703.11 is proposed for Structural Backfill to 12" above the conduit for all Type A, B and C conduits. |  | 0 |  |  | 0 | 10/1/2020 | Hydraulics
CA-Q-611-000.0 | CA-Q-611 | 611E04201 | 12" CONDUIT, TYPE A, AS PER PLAN |  |  | Were the conduits visually inspected prior to installation? Note and photo any defects. Replace any damaged conduit or drainage structures. |  | 0 |  |  | 0 | 10/1/2020 | Hydraulics
CA-Q-611-000.0 | CA-Q-611 | 611E04201 | 12" CONDUIT, TYPE A, AS PER PLAN |  |  | Did the Contractor follow the installation plan during construction, including material type, lift thickness, compaction? If not, a new installation plan, signed by the manufacturer is required. A Contractor may continue to work without the modified installation plan at their own risk. |  | 0 |  |  | 0 | 10/1/2020 | Hydraulics
CA-Q-611-000.0 | CA-Q-611 | 611E04201 | 12" CONDUIT, TYPE A, AS PER PLAN |  |  | Did the Contractor maintain flows and drainage at all times during installation of the conduit? Document any flooding issues occurring during construction. (Photo Documentation Required) |  | 0 |  |  | 0 | 10/1/2020 | Hydraulics
CA-Q-611-000.0 | CA-Q-611 | 611E04201 | 12" CONDUIT, TYPE A, AS PER PLAN |  |  | Is the Contractor filling out the most up to date CA-P-1 and CA-P-3 forms during installation of each conduit run and drainage structure? These forms are required to be submitted before the start of the next work day. Do not compensate for Work prior to receiving the completed inspection forms. |  | 0 |  |  | 0 | 10/1/2020 | Hydraulics
CA-Q-611-000.0 | CA-Q-611 | 611E04201 | 12" CONDUIT, TYPE A, AS PER PLAN |  |  | Is the Contractor verifying conduit invert elevations and recording the invert elevations on the CA-P-1 form? Deviations from plan inverts beyond close conformance require Engineer approval. |  | 0 |  |  | 0 | 10/1/2020 | Hydraulics
CA-Q-611-000.0 | CA-Q-611 | 611E04201 | 12" CONDUIT, TYPE A, AS PER PLAN |  |  | Are compaction tests being taken of the backfill and bedding material during installation? CA-P-1 and CA-P-3 forms should reference the appropriate compaction forms when applicable. Compaction testing is not required for #57 aggregate. |  | 0 |  |  | 0 | 10/1/2020 | Hydraulics
CA-Q-611-000.0 | CA-Q-611 | 611E04201 | 12" CONDUIT, TYPE A, AS PER PLAN |  |  | Was Type A geotextile fabric required for the conduit or drainage structure installation? Type A geotextile fabric is required above all coarse aggregate backfill for the entire width of trench. Type A geotextile fabric is also required to wrap coarse aggregate below groundwater elevation. Note locations where groundwater was encountered. (Photo Documentation Required) |  | 0 |  |  | 0 | 10/1/2020 | Hydraulics
CA-Q-611-000.0 | CA-Q-611 | 611E04201 | 12" CONDUIT, TYPE A, AS PER PLAN |  |  | Were conduits laid from outlet end to inlet? If not, document allowances from this requirement. (Photo Documentation Required) |  | 0 |  |  | 0 | 10/1/2020 | Hydraulics
CA-Q-611-000.0 | CA-Q-611 | 611E04201 | 12" CONDUIT, TYPE A, AS PER PLAN |  |  | For metal conduits, were lifting devices that did not require a hole in the conduit used? |  | 0 |  |  | 0 | 10/1/2020 | Hydraulics
CA-Q-611-000.0 | CA-Q-611 | 611E04201 | 12" CONDUIT, TYPE A, AS PER PLAN |  |  | For metal conduits, were cut ends treated with the appropriate protective coating? Protective coating should match the same coating used for the conduit. |  | 0 |  |  | 0 | 10/1/2020 | Hydraulics
CA-Q-611-000.0 | CA-Q-611 | 611E04201 | 12" CONDUIT, TYPE A, AS PER PLAN |  |  | Was the conduit joined using appropriate methods described in 611.08 A.? |  | 0 |  |  | 0 | 10/1/2020 | Hydraulics
CA-Q-611-000.0 | CA-Q-611 | 611E04201 | 12" CONDUIT, TYPE A, AS PER PLAN |  |  | For structural plate conduits with exterior coating waterproofing, was waterproofing coating appropriately applied in the limits of backfill? Ensure bolts and seems are completely sealed. Allow asphalt mastic material to dry 48 hours and tar base material 28 hours prior to placing backfill. |  | 0 |  |  | 0 | 10/1/2020 | Hydraulics
CA-Q-611-000.0 | CA-Q-611 | 611E04201 | 12" CONDUIT, TYPE A, AS PER PLAN |  |  | For structural plate conduits with liner waterproofing, was liner placed according to the manufacturer's specifications? Ensure the extents of the liner extend a minimum 10-feet beyond the paved shoulder for entire width of trench. |  | 0 |  |  | 0 | 10/1/2020 | Hydraulics
CA-Q-611-000.0 | CA-Q-611 | 611E04201 | 12" CONDUIT, TYPE A, AS PER PLAN |  |  | Were all lifting holes plugged with the appropriate method? Approved methods are per conduit manufacturer or as approved by the Engineer. |  | 0 |  |  | 0 | 10/1/2020 | Hydraulics
CA-Q-611-000.0 | CA-Q-611 | 611E04201 | 12" CONDUIT, TYPE A, AS PER PLAN |  |  | Was the waterproofing membrane installed according to C&MS 512.08 G or H? |  | 0 |  |  | 0 | 10/1/2020 | Hydraulics
CA-Q-611-000.0 | CA-Q-611 | 611E04201 | 12" CONDUIT, TYPE A, AS PER PLAN |  |  | Has a performance inspection been completed for all applicable conduit runs and drainage structures? The Contractor is required to notify the Engineer prior to performing all inspections. |  | 0 |  |  | 0 | 10/1/2020 | Hydraulics
CA-Q-611-000.0 | CA-Q-611 | 611E04201 | 12" CONDUIT, TYPE A, AS PER PLAN |  |  | Have all conduits and drainage structures not requiring a performance inspection been visually inspected? Note any deficiencies prior to acceptance. (Photo Documentation Required) |  | 0 |  |  | 0 | 10/1/2020 | Hydraulics
CA-Q-611-000.0 | CA-Q-611 | 611E04201 | 12" CONDUIT, TYPE A, AS PER PLAN |  |  | Were all the performance inspections video recorded? All performance inspections (remote and manual) require video recordings. |  | 0 |  |  | 0 | 10/1/2020 | Hydraulics
CA-Q-611-000.0 | CA-Q-611 | 611E04201 | 12" CONDUIT, TYPE A, AS PER PLAN |  |  | Was the conduit or drainage structure free of debris or water at the time of inspection? Debris or water should be removed to the extent that allows accurate measurements and to identify defects. |  | 0 |  |  | 0 | 10/1/2020 | Hydraulics
CA-Q-611-000.0 | CA-Q-611 | 611E04201 | 12" CONDUIT, TYPE A, AS PER PLAN |  |  | For remote inspections performed with a crawler mounted camera, did the Contractor's inspector provide a certification from an independent testing facility stating conformance with SS902? |  | 0 |  |  | 0 | 10/1/2020 | Hydraulics
CA-Q-611-000.0 | CA-Q-611 | 611E04201 | 12" CONDUIT, TYPE A, AS PER PLAN |  |  | For mandrel deflection testing, was a mandrel with fixed plates used and sized per Table 902.03? Adjustable mandrels are not allowed. Table 902.03 is based on nominal pipe size. |  | 0 |  |  | 0 | 10/1/2020 | Hydraulics
CA-Q-611-000.0 | CA-Q-611 | 611E04201 | 12" CONDUIT, TYPE A, AS PER PLAN |  |  | Did the performance inspection verify if any surface settlements were visually present at the time of inspection? If so, the settlements should be noted as a defect and assessed by the independent registered engineer. (Photo Documentation Required) |  | 0 |  |  | 0 | 10/1/2020 | Hydraulics
CA-Q-611-000.0 | CA-Q-611 | 611E04201 | 12" CONDUIT, TYPE A, AS PER PLAN |  |  | Was a performance report submitted for all conduit runs and drainage structures? Ensure that the performance report included a list of all defects and that the engineers evaluation addressed all defects. |  | 0 |  |  | 0 | 10/1/2020 | Hydraulics
CA-Q-611-000.0 | CA-Q-611 | 611E04201 | 12" CONDUIT, TYPE A, AS PER PLAN |  |  | Were all joint gaps measured for each conduit run requiring a performance inspection? Review the video to ensure the gaps were measured appropriately. |  | 0 |  |  | 0 | 10/1/2020 | Hydraulics
CA-Q-611-000.0 | CA-Q-611 | 611E04201 | 12" CONDUIT, TYPE A, AS PER PLAN |  |  | Was an evaluation performed of the performance inspection for each applicable conduit run and drainage structure? |  | 0 |  |  | 0 | 10/1/2020 | Hydraulics
CA-Q-611-000.0 | CA-Q-611 | 611E04201 | 12" CONDUIT, TYPE A, AS PER PLAN |  |  | Was the performance report and inspection videos submitted on a portable hard drive or flash drive? CD submittals are not allowed. |  | 0 |  |  | 0 | 10/1/2020 | Hydraulics
CA-Q-611-000.0 | CA-Q-611 | 611E04201 | 12" CONDUIT, TYPE A, AS PER PLAN |  |  | Did the performance report identify all of the defects and evaluate each defect if a repair is required? Tables 611.13 and 611.14 list defects requiring a repair. The registered engineer should list all defects and assess whether a repair is necessary. i.e. Cracks in concrete exceeding 0.1-inch require a repair. However, all cracks exceeding 0.01-inch should be listed as a defect and evaluated. |  | 0 |  |  | 0 | 10/1/2020 | Hydraulics
CA-Q-611-000.0 | CA-Q-611 | 611E04201 | 12" CONDUIT, TYPE A, AS PER PLAN |  |  | Was a repair recommended by the evaluating engineer? If so, the recommended repair provided by the evaluating engineer should meet the proposed design service life of the conduit or drainage structure. The manufacture is also required to sign off on the repair method for the conduit or drainage structure. |  | 0 |  |  | 0 | 10/1/2020 | Hydraulics
CA-Q-611-000.0 | CA-Q-611 | 611E04201 | 12" CONDUIT, TYPE A, AS PER PLAN |  |  | Did the conduit or drainage structure sign off on the evaluating engineer's recommended repair method? |  | 0 |  |  | 0 | 10/1/2020 | Hydraulics
CA-Q-611-000.0 | CA-Q-611 | 611E04201 | 12" CONDUIT, TYPE A, AS PER PLAN |  |  | If a repair was performed by the Contractor, did the Contractor perform a second performance inspection and evaluation? |  | 0 |  |  | 0 | 10/1/2020 | Hydraulics
CA-Q-611-000.0 | CA-Q-611 | 611E04400 | 12" CONDUIT, TYPE B |  |  | Did the Contractor provide an installation plan for all conduits and drainage structures? Ensure that the Contractor used CA-P-1A and CA-P-3A as the installation plan. No generic installation plans are acceptable. |  | 0 |  |  | 0 | 10/1/2020 | Hydraulics
CA-Q-611-000.0 | CA-Q-611 | 611E04400 | 12" CONDUIT, TYPE B |  |  | Did the conduit manufacturer sign the CA-P-1A form and provide a certification? |  | 0 |  |  | 0 | 10/1/2020 | Hydraulics
CA-Q-611-000.0 | CA-Q-611 | 611E04400 | 12" CONDUIT, TYPE B |  |  | Is the conduit material listed in the installation plan appropriate for the Type? |  | 0 |  |  | 0 | 10/1/2020 | Hydraulics
CA-Q-611-000.0 | CA-Q-611 | 611E04400 | 12" CONDUIT, TYPE B |  |  | Does the Installation Plan detail the use of 703.11 Type 1, 2 or 3 for Bedding and Backfill? Ensure Granular Structural Backfill 703.11 is proposed for Structural Backfill to 12" above the conduit for all Type A, B and C conduits. |  | 0 |  |  | 0 | 10/1/2020 | Hydraulics
CA-Q-611-000.0 | CA-Q-611 | 611E04400 | 12" CONDUIT, TYPE B |  |  | Were the conduits visually inspected prior to installation? Note and photo any defects. Replace any damaged conduit or drainage structures. |  | 0 |  |  | 0 | 10/1/2020 | Hydraulics
CA-Q-611-000.0 | CA-Q-611 | 611E04400 | 12" CONDUIT, TYPE B |  |  | Did the Contractor follow the installation plan during construction, including material type, lift thickness, compaction? If not, a new installation plan, signed by the manufacturer is required. A Contractor may continue to work without the modified installation plan at their own risk. |  | 0 |  |  | 0 | 10/1/2020 | Hydraulics
CA-Q-611-000.0 | CA-Q-611 | 611E04400 | 12" CONDUIT, TYPE B |  |  | Did the Contractor maintain flows and drainage at all times during installation of the conduit? Document any flooding issues occurring during construction. (Photo Documentation Required) |  | 0 |  |  | 0 | 10/1/2020 | Hydraulics
CA-Q-611-000.0 | CA-Q-611 | 611E04400 | 12" CONDUIT, TYPE B |  |  | Is the Contractor filling out the most up to date CA-P-1 and CA-P-3 forms during installation of each conduit run and drainage structure? These forms are required to be submitted before the start of the next work day. Do not compensate for Work prior to receiving the completed inspection forms. |  | 0 |  |  | 0 | 10/1/2020 | Hydraulics
CA-Q-611-000.0 | CA-Q-611 | 611E04400 | 12" CONDUIT, TYPE B |  |  | Is the Contractor verifying conduit invert elevations and recording the invert elevations on the CA-P-1 form? Deviations from plan inverts beyond close conformance require Engineer approval. |  | 0 |  |  | 0 | 10/1/2020 | Hydraulics
CA-Q-611-000.0 | CA-Q-611 | 611E04400 | 12" CONDUIT, TYPE B |  |  | Are compaction tests being taken of the backfill and bedding material during installation? CA-P-1 and CA-P-3 forms should reference the appropriate compaction forms when applicable. Compaction testing is not required for #57 aggregate. |  | 0 |  |  | 0 | 10/1/2020 | Hydraulics
CA-Q-611-000.0 | CA-Q-611 | 611E04400 | 12" CONDUIT, TYPE B |  |  | Was Type A geotextile fabric required for the conduit or drainage structure installation? Type A geotextile fabric is required above all coarse aggregate backfill for the entire width of trench. Type A geotextile fabric is also required to wrap coarse aggregate below groundwater elevation. Note locations where groundwater was encountered. (Photo Documentation Required) |  | 0 |  |  | 0 | 10/1/2020 | Hydraulics
CA-Q-611-000.0 | CA-Q-611 | 611E04400 | 12" CONDUIT, TYPE B |  |  | Were conduits laid from outlet end to inlet? If not, document allowances from this requirement. (Photo Documentation Required) |  | 0 |  |  | 0 | 10/1/2020 | Hydraulics
CA-Q-611-000.0 | CA-Q-611 | 611E04400 | 12" CONDUIT, TYPE B |  |  | For metal conduits, were lifting devices that did not require a hole in the conduit used? |  | 0 |  |  | 0 | 10/1/2020 | Hydraulics
CA-Q-611-000.0 | CA-Q-611 | 611E04400 | 12" CONDUIT, TYPE B |  |  | For metal conduits, were cut ends treated with the appropriate protective coating? Protective coating should match the same coating used for the conduit. |  | 0 |  |  | 0 | 10/1/2020 | Hydraulics
CA-Q-611-000.0 | CA-Q-611 | 611E04400 | 12" CONDUIT, TYPE B |  |  | Was the conduit joined using appropriate methods described in 611.08 A.? |  | 0 |  |  | 0 | 10/1/2020 | Hydraulics
CA-Q-611-000.0 | CA-Q-611 | 611E04400 | 12" CONDUIT, TYPE B |  |  | For structural plate conduits with exterior coating waterproofing, was waterproofing coating appropriately applied in the limits of backfill? Ensure bolts and seems are completely sealed. Allow asphalt mastic material to dry 48 hours and tar base material 28 hours prior to placing backfill. |  | 0 |  |  | 0 | 10/1/2020 | Hydraulics
CA-Q-611-000.0 | CA-Q-611 | 611E04400 | 12" CONDUIT, TYPE B |  |  | For structural plate conduits with liner waterproofing, was liner placed according to the manufacturer's specifications? Ensure the extents of the liner extend a minimum 10-feet beyond the paved shoulder for entire width of trench. |  | 0 |  |  | 0 | 10/1/2020 | Hydraulics
CA-Q-611-000.0 | CA-Q-611 | 611E04400 | 12" CONDUIT, TYPE B |  |  | Were all lifting holes plugged with the appropriate method? Approved methods are per conduit manufacturer or as approved by the Engineer. |  | 0 |  |  | 0 | 10/1/2020 | Hydraulics
CA-Q-611-000.0 | CA-Q-611 | 611E04400 | 12" CONDUIT, TYPE B |  |  | Was the waterproofing membrane installed according to C&MS 512.08 G or H? |  | 0 |  |  | 0 | 10/1/2020 | Hydraulics
CA-Q-611-000.0 | CA-Q-611 | 611E04400 | 12" CONDUIT, TYPE B |  |  | Has a performance inspection been completed for all applicable conduit runs and drainage structures? The Contractor is required to notify the Engineer prior to performing all inspections. |  | 0 |  |  | 0 | 10/1/2020 | Hydraulics
CA-Q-611-000.0 | CA-Q-611 | 611E04400 | 12" CONDUIT, TYPE B |  |  | Have all conduits and drainage structures not requiring a performance inspection been visually inspected? Note any deficiencies prior to acceptance. (Photo Documentation Required) |  | 0 |  |  | 0 | 10/1/2020 | Hydraulics
CA-Q-611-000.0 | CA-Q-611 | 611E04400 | 12" CONDUIT, TYPE B |  |  | Were all the performance inspections video recorded? All performance inspections (remote and manual) require video recordings. |  | 0 |  |  | 0 | 10/1/2020 | Hydraulics
CA-Q-611-000.0 | CA-Q-611 | 611E04400 | 12" CONDUIT, TYPE B |  |  | Was the conduit or drainage structure free of debris or water at the time of inspection? Debris or water should be removed to the extent that allows accurate measurements and to identify defects. |  | 0 |  |  | 0 | 10/1/2020 | Hydraulics
CA-Q-611-000.0 | CA-Q-611 | 611E04400 | 12" CONDUIT, TYPE B |  |  | For remote inspections performed with a crawler mounted camera, did the Contractor's inspector provide a certification from an independent testing facility stating conformance with SS902? |  | 0 |  |  | 0 | 10/1/2020 | Hydraulics
CA-Q-611-000.0 | CA-Q-611 | 611E04400 | 12" CONDUIT, TYPE B |  |  | For mandrel deflection testing, was a mandrel with fixed plates used and sized per Table 902.03? Adjustable mandrels are not allowed. Table 902.03 is based on nominal pipe size. |  | 0 |  |  | 0 | 10/1/2020 | Hydraulics
CA-Q-611-000.0 | CA-Q-611 | 611E04400 | 12" CONDUIT, TYPE B |  |  | Did the performance inspection verify if any surface settlements were visually present at the time of inspection? If so, the settlements should be noted as a defect and assessed by the independent registered engineer. (Photo Documentation Required) |  | 0 |  |  | 0 | 10/1/2020 | Hydraulics
CA-Q-611-000.0 | CA-Q-611 | 611E04400 | 12" CONDUIT, TYPE B |  |  | Was a performance report submitted for all conduit runs and drainage structures? Ensure that the performance report included a list of all defects and that the engineers evaluation addressed all defects. |  | 0 |  |  | 0 | 10/1/2020 | Hydraulics
CA-Q-611-000.0 | CA-Q-611 | 611E04400 | 12" CONDUIT, TYPE B |  |  | Were all joint gaps measured for each conduit run requiring a performance inspection? Review the video to ensure the gaps were measured appropriately. |  | 0 |  |  | 0 | 10/1/2020 | Hydraulics
CA-Q-611-000.0 | CA-Q-611 | 611E04400 | 12" CONDUIT, TYPE B |  |  | Was an evaluation performed of the performance inspection for each applicable conduit run and drainage structure? |  | 0 |  |  | 0 | 10/1/2020 | Hydraulics
CA-Q-611-000.0 | CA-Q-611 | 611E04400 | 12" CONDUIT, TYPE B |  |  | Was the performance report and inspection videos submitted on a portable hard drive or flash drive? CD submittals are not allowed. |  | 0 |  |  | 0 | 10/1/2020 | Hydraulics
CA-Q-611-000.0 | CA-Q-611 | 611E04400 | 12" CONDUIT, TYPE B |  |  | Did the performance report identify all of the defects and evaluate each defect if a repair is required? Tables 611.13 and 611.14 list defects requiring a repair. The registered engineer should list all defects and assess whether a repair is necessary. i.e. Cracks in concrete exceeding 0.1-inch require a repair. However, all cracks exceeding 0.01-inch should be listed as a defect and evaluated. |  | 0 |  |  | 0 | 10/1/2020 | Hydraulics
CA-Q-611-000.0 | CA-Q-611 | 611E04400 | 12" CONDUIT, TYPE B |  |  | Was a repair recommended by the evaluating engineer? If so, the recommended repair provided by the evaluating engineer should meet the proposed design service life of the conduit or drainage structure. The manufacture is also required to sign off on the repair method for the conduit or drainage structure. |  | 0 |  |  | 0 | 10/1/2020 | Hydraulics
CA-Q-611-000.0 | CA-Q-611 | 611E04400 | 12" CONDUIT, TYPE B |  |  | Did the conduit or drainage structure sign off on the evaluating engineer's recommended repair method? |  | 0 |  |  | 0 | 10/1/2020 | Hydraulics
CA-Q-611-000.0 | CA-Q-611 | 611E04400 | 12" CONDUIT, TYPE B |  |  | If a repair was performed by the Contractor, did the Contractor perform a second performance inspection and evaluation? |  | 0 |  |  | 0 | 10/1/2020 | Hydraulics
CA-Q-611-000.0 | CA-Q-611 | 611E04401 | 12" CONDUIT, TYPE B, AS PER PLAN |  |  | Did the Contractor provide an installation plan for all conduits and drainage structures? Ensure that the Contractor used CA-P-1A and CA-P-3A as the installation plan. No generic installation plans are acceptable. |  | 0 |  |  | 0 | 10/1/2020 | Hydraulics
CA-Q-611-000.0 | CA-Q-611 | 611E04401 | 12" CONDUIT, TYPE B, AS PER PLAN |  |  | Did the conduit manufacturer sign the CA-P-1A form and provide a certification? |  | 0 |  |  | 0 | 10/1/2020 | Hydraulics
CA-Q-611-000.0 | CA-Q-611 | 611E04401 | 12" CONDUIT, TYPE B, AS PER PLAN |  |  | Is the conduit material listed in the installation plan appropriate for the Type? |  | 0 |  |  | 0 | 10/1/2020 | Hydraulics
CA-Q-611-000.0 | CA-Q-611 | 611E04401 | 12" CONDUIT, TYPE B, AS PER PLAN |  |  | Does the Installation Plan detail the use of 703.11 Type 1, 2 or 3 for Bedding and Backfill? Ensure Granular Structural Backfill 703.11 is proposed for Structural Backfill to 12" above the conduit for all Type A, B and C conduits. |  | 0 |  |  | 0 | 10/1/2020 | Hydraulics
CA-Q-611-000.0 | CA-Q-611 | 611E04401 | 12" CONDUIT, TYPE B, AS PER PLAN |  |  | Were the conduits visually inspected prior to installation? Note and photo any defects. Replace any damaged conduit or drainage structures. |  | 0 |  |  | 0 | 10/1/2020 | Hydraulics
CA-Q-611-000.0 | CA-Q-611 | 611E04401 | 12" CONDUIT, TYPE B, AS PER PLAN |  |  | Did the Contractor follow the installation plan during construction, including material type, lift thickness, compaction? If not, a new installation plan, signed by the manufacturer is required. A Contractor may continue to work without the modified installation plan at their own risk. |  | 0 |  |  | 0 | 10/1/2020 | Hydraulics
CA-Q-611-000.0 | CA-Q-611 | 611E04401 | 12" CONDUIT, TYPE B, AS PER PLAN |  |  | Did the Contractor maintain flows and drainage at all times during installation of the conduit? Document any flooding issues occurring during construction. (Photo Documentation Required) |  | 0 |  |  | 0 | 10/1/2020 | Hydraulics
CA-Q-611-000.0 | CA-Q-611 | 611E04401 | 12" CONDUIT, TYPE B, AS PER PLAN |  |  | Is the Contractor filling out the most up to date CA-P-1 and CA-P-3 forms during installation of each conduit run and drainage structure? These forms are required to be submitted before the start of the next work day. Do not compensate for Work prior to receiving the completed inspection forms. |  | 0 |  |  | 0 | 10/1/2020 | Hydraulics
CA-Q-611-000.0 | CA-Q-611 | 611E04401 | 12" CONDUIT, TYPE B, AS PER PLAN |  |  | Is the Contractor verifying conduit invert elevations and recording the invert elevations on the CA-P-1 form? Deviations from plan inverts beyond close conformance require Engineer approval. |  | 0 |  |  | 0 | 10/1/2020 | Hydraulics
CA-Q-611-000.0 | CA-Q-611 | 611E04401 | 12" CONDUIT, TYPE B, AS PER PLAN |  |  | Are compaction tests being taken of the backfill and bedding material during installation? CA-P-1 and CA-P-3 forms should reference the appropriate compaction forms when applicable. Compaction testing is not required for #57 aggregate. |  | 0 |  |  | 0 | 10/1/2020 | Hydraulics
CA-Q-611-000.0 | CA-Q-611 | 611E04401 | 12" CONDUIT, TYPE B, AS PER PLAN |  |  | Was Type A geotextile fabric required for the conduit or drainage structure installation? Type A geotextile fabric is required above all coarse aggregate backfill for the entire width of trench. Type A geotextile fabric is also required to wrap coarse aggregate below groundwater elevation. Note locations where groundwater was encountered. (Photo Documentation Required) |  | 0 |  |  | 0 | 10/1/2020 | Hydraulics
CA-Q-611-000.0 | CA-Q-611 | 611E04401 | 12" CONDUIT, TYPE B, AS PER PLAN |  |  | Were conduits laid from outlet end to inlet? If not, document allowances from this requirement. (Photo Documentation Required) |  | 0 |  |  | 0 | 10/1/2020 | Hydraulics
CA-Q-611-000.0 | CA-Q-611 | 611E04401 | 12" CONDUIT, TYPE B, AS PER PLAN |  |  | For metal conduits, were lifting devices that did not require a hole in the conduit used? |  | 0 |  |  | 0 | 10/1/2020 | Hydraulics
CA-Q-611-000.0 | CA-Q-611 | 611E04401 | 12" CONDUIT, TYPE B, AS PER PLAN |  |  | For metal conduits, were cut ends treated with the appropriate protective coating? Protective coating should match the same coating used for the conduit. |  | 0 |  |  | 0 | 10/1/2020 | Hydraulics
CA-Q-611-000.0 | CA-Q-611 | 611E04401 | 12" CONDUIT, TYPE B, AS PER PLAN |  |  | Was the conduit joined using appropriate methods described in 611.08 A.? |  | 0 |  |  | 0 | 10/1/2020 | Hydraulics
CA-Q-611-000.0 | CA-Q-611 | 611E04401 | 12" CONDUIT, TYPE B, AS PER PLAN |  |  | For structural plate conduits with exterior coating waterproofing, was waterproofing coating appropriately applied in the limits of backfill? Ensure bolts and seems are completely sealed. Allow asphalt mastic material to dry 48 hours and tar base material 28 hours prior to placing backfill. |  | 0 |  |  | 0 | 10/1/2020 | Hydraulics
CA-Q-611-000.0 | CA-Q-611 | 611E04401 | 12" CONDUIT, TYPE B, AS PER PLAN |  |  | For structural plate conduits with liner waterproofing, was liner placed according to the manufacturer's specifications? Ensure the extents of the liner extend a minimum 10-feet beyond the paved shoulder for entire width of trench. |  | 0 |  |  | 0 | 10/1/2020 | Hydraulics
CA-Q-611-000.0 | CA-Q-611 | 611E04401 | 12" CONDUIT, TYPE B, AS PER PLAN |  |  | Were all lifting holes plugged with the appropriate method? Approved methods are per conduit manufacturer or as approved by the Engineer. |  | 0 |  |  | 0 | 10/1/2020 | Hydraulics
CA-Q-611-000.0 | CA-Q-611 | 611E04401 | 12" CONDUIT, TYPE B, AS PER PLAN |  |  | Was the waterproofing membrane installed according to C&MS 512.08 G or H? |  | 0 |  |  | 0 | 10/1/2020 | Hydraulics
CA-Q-611-000.0 | CA-Q-611 | 611E04401 | 12" CONDUIT, TYPE B, AS PER PLAN |  |  | Has a performance inspection been completed for all applicable conduit runs and drainage structures? The Contractor is required to notify the Engineer prior to performing all inspections. |  | 0 |  |  | 0 | 10/1/2020 | Hydraulics
CA-Q-611-000.0 | CA-Q-611 | 611E04401 | 12" CONDUIT, TYPE B, AS PER PLAN |  |  | Have all conduits and drainage structures not requiring a performance inspection been visually inspected? Note any deficiencies prior to acceptance. (Photo Documentation Required) |  | 0 |  |  | 0 | 10/1/2020 | Hydraulics
CA-Q-611-000.0 | CA-Q-611 | 611E04401 | 12" CONDUIT, TYPE B, AS PER PLAN |  |  | Were all the performance inspections video recorded? All performance inspections (remote and manual) require video recordings. |  | 0 |  |  | 0 | 10/1/2020 | Hydraulics
CA-Q-611-000.0 | CA-Q-611 | 611E04401 | 12" CONDUIT, TYPE B, AS PER PLAN |  |  | Was the conduit or drainage structure free of debris or water at the time of inspection? Debris or water should be removed to the extent that allows accurate measurements and to identify defects. |  | 0 |  |  | 0 | 10/1/2020 | Hydraulics
CA-Q-611-000.0 | CA-Q-611 | 611E04401 | 12" CONDUIT, TYPE B, AS PER PLAN |  |  | For remote inspections performed with a crawler mounted camera, did the Contractor's inspector provide a certification from an independent testing facility stating conformance with SS902? |  | 0 |  |  | 0 | 10/1/2020 | Hydraulics
CA-Q-611-000.0 | CA-Q-611 | 611E04401 | 12" CONDUIT, TYPE B, AS PER PLAN |  |  | For mandrel deflection testing, was a mandrel with fixed plates used and sized per Table 902.03? Adjustable mandrels are not allowed. Table 902.03 is based on nominal pipe size. |  | 0 |  |  | 0 | 10/1/2020 | Hydraulics
CA-Q-611-000.0 | CA-Q-611 | 611E04401 | 12" CONDUIT, TYPE B, AS PER PLAN |  |  | Did the performance inspection verify if any surface settlements were visually present at the time of inspection? If so, the settlements should be noted as a defect and assessed by the independent registered engineer. (Photo Documentation Required) |  | 0 |  |  | 0 | 10/1/2020 | Hydraulics
CA-Q-611-000.0 | CA-Q-611 | 611E04401 | 12" CONDUIT, TYPE B, AS PER PLAN |  |  | Was a performance report submitted for all conduit runs and drainage structures? Ensure that the performance report included a list of all defects and that the engineers evaluation addressed all defects. |  | 0 |  |  | 0 | 10/1/2020 | Hydraulics
CA-Q-611-000.0 | CA-Q-611 | 611E04401 | 12" CONDUIT, TYPE B, AS PER PLAN |  |  | Were all joint gaps measured for each conduit run requiring a performance inspection? Review the video to ensure the gaps were measured appropriately. |  | 0 |  |  | 0 | 10/1/2020 | Hydraulics
CA-Q-611-000.0 | CA-Q-611 | 611E04401 | 12" CONDUIT, TYPE B, AS PER PLAN |  |  | Was an evaluation performed of the performance inspection for each applicable conduit run and drainage structure? |  | 0 |  |  | 0 | 10/1/2020 | Hydraulics
CA-Q-611-000.0 | CA-Q-611 | 611E04401 | 12" CONDUIT, TYPE B, AS PER PLAN |  |  | Was the performance report and inspection videos submitted on a portable hard drive or flash drive? CD submittals are not allowed. |  | 0 |  |  | 0 | 10/1/2020 | Hydraulics
CA-Q-611-000.0 | CA-Q-611 | 611E04401 | 12" CONDUIT, TYPE B, AS PER PLAN |  |  | Did the performance report identify all of the defects and evaluate each defect if a repair is required? Tables 611.13 and 611.14 list defects requiring a repair. The registered engineer should list all defects and assess whether a repair is necessary. i.e. Cracks in concrete exceeding 0.1-inch require a repair. However, all cracks exceeding 0.01-inch should be listed as a defect and evaluated. |  | 0 |  |  | 0 | 10/1/2020 | Hydraulics
CA-Q-611-000.0 | CA-Q-611 | 611E04401 | 12" CONDUIT, TYPE B, AS PER PLAN |  |  | Was a repair recommended by the evaluating engineer? If so, the recommended repair provided by the evaluating engineer should meet the proposed design service life of the conduit or drainage structure. The manufacture is also required to sign off on the repair method for the conduit or drainage structure. |  | 0 |  |  | 0 | 10/1/2020 | Hydraulics
CA-Q-611-000.0 | CA-Q-611 | 611E04401 | 12" CONDUIT, TYPE B, AS PER PLAN |  |  | Did the conduit or drainage structure sign off on the evaluating engineer's recommended repair method? |  | 0 |  |  | 0 | 10/1/2020 | Hydraulics
CA-Q-611-000.0 | CA-Q-611 | 611E04401 | 12" CONDUIT, TYPE B, AS PER PLAN |  |  | If a repair was performed by the Contractor, did the Contractor perform a second performance inspection and evaluation? |  | 0 |  |  | 0 | 10/1/2020 | Hydraulics
CA-Q-611-000.0 | CA-Q-611 | 611E04600 | 12" CONDUIT, TYPE C |  |  | Did the Contractor provide an installation plan for all conduits and drainage structures? Ensure that the Contractor used CA-P-1A and CA-P-3A as the installation plan. No generic installation plans are acceptable. |  | 0 |  |  | 0 | 10/1/2020 | Hydraulics
CA-Q-611-000.0 | CA-Q-611 | 611E04600 | 12" CONDUIT, TYPE C |  |  | Did the conduit manufacturer sign the CA-P-1A form and provide a certification? |  | 0 |  |  | 0 | 10/1/2020 | Hydraulics
CA-Q-611-000.0 | CA-Q-611 | 611E04600 | 12" CONDUIT, TYPE C |  |  | Is the conduit material listed in the installation plan appropriate for the Type? |  | 0 |  |  | 0 | 10/1/2020 | Hydraulics
CA-Q-611-000.0 | CA-Q-611 | 611E04600 | 12" CONDUIT, TYPE C |  |  | Does the Installation Plan detail the use of 703.11 Type 1, 2 or 3 for Bedding and Backfill? Ensure Granular Structural Backfill 703.11 is proposed for Structural Backfill to 12" above the conduit for all Type A, B and C conduits. |  | 0 |  |  | 0 | 10/1/2020 | Hydraulics
CA-Q-611-000.0 | CA-Q-611 | 611E04600 | 12" CONDUIT, TYPE C |  |  | Were the conduits visually inspected prior to installation? Note and photo any defects. Replace any damaged conduit or drainage structures. |  | 0 |  |  | 0 | 10/1/2020 | Hydraulics
CA-Q-611-000.0 | CA-Q-611 | 611E04600 | 12" CONDUIT, TYPE C |  |  | Did the Contractor follow the installation plan during construction, including material type, lift thickness, compaction? If not, a new installation plan, signed by the manufacturer is required. A Contractor may continue to work without the modified installation plan at their own risk. |  | 0 |  |  | 0 | 10/1/2020 | Hydraulics
CA-Q-611-000.0 | CA-Q-611 | 611E04600 | 12" CONDUIT, TYPE C |  |  | Did the Contractor maintain flows and drainage at all times during installation of the conduit? Document any flooding issues occurring during construction. (Photo Documentation Required) |  | 0 |  |  | 0 | 10/1/2020 | Hydraulics
CA-Q-611-000.0 | CA-Q-611 | 611E04600 | 12" CONDUIT, TYPE C |  |  | Is the Contractor filling out the most up to date CA-P-1 and CA-P-3 forms during installation of each conduit run and drainage structure? These forms are required to be submitted before the start of the next work day. Do not compensate for Work prior to receiving the completed inspection forms. |  | 0 |  |  | 0 | 10/1/2020 | Hydraulics
CA-Q-611-000.0 | CA-Q-611 | 611E04600 | 12" CONDUIT, TYPE C |  |  | Is the Contractor verifying conduit invert elevations and recording the invert elevations on the CA-P-1 form? Deviations from plan inverts beyond close conformance require Engineer approval. |  | 0 |  |  | 0 | 10/1/2020 | Hydraulics
CA-Q-611-000.0 | CA-Q-611 | 611E04600 | 12" CONDUIT, TYPE C |  |  | Are compaction tests being taken of the backfill and bedding material during installation? CA-P-1 and CA-P-3 forms should reference the appropriate compaction forms when applicable. Compaction testing is not required for #57 aggregate. |  | 0 |  |  | 0 | 10/1/2020 | Hydraulics
CA-Q-611-000.0 | CA-Q-611 | 611E04600 | 12" CONDUIT, TYPE C |  |  | Was Type A geotextile fabric required for the conduit or drainage structure installation? Type A geotextile fabric is required above all coarse aggregate backfill for the entire width of trench. Type A geotextile fabric is also required to wrap coarse aggregate below groundwater elevation. Note locations where groundwater was encountered. (Photo Documentation Required) |  | 0 |  |  | 0 | 10/1/2020 | Hydraulics
CA-Q-611-000.0 | CA-Q-611 | 611E04600 | 12" CONDUIT, TYPE C |  |  | Were conduits laid from outlet end to inlet? If not, document allowances from this requirement. (Photo Documentation Required) |  | 0 |  |  | 0 | 10/1/2020 | Hydraulics
CA-Q-611-000.0 | CA-Q-611 | 611E04600 | 12" CONDUIT, TYPE C |  |  | For metal conduits, were lifting devices that did not require a hole in the conduit used? |  | 0 |  |  | 0 | 10/1/2020 | Hydraulics
CA-Q-611-000.0 | CA-Q-611 | 611E04600 | 12" CONDUIT, TYPE C |  |  | For metal conduits, were cut ends treated with the appropriate protective coating? Protective coating should match the same coating used for the conduit. |  | 0 |  |  | 0 | 10/1/2020 | Hydraulics
CA-Q-611-000.0 | CA-Q-611 | 611E04600 | 12" CONDUIT, TYPE C |  |  | Was the conduit joined using appropriate methods described in 611.08 A.? |  | 0 |  |  | 0 | 10/1/2020 | Hydraulics
CA-Q-611-000.0 | CA-Q-611 | 611E04600 | 12" CONDUIT, TYPE C |  |  | For structural plate conduits with exterior coating waterproofing, was waterproofing coating appropriately applied in the limits of backfill? Ensure bolts and seems are completely sealed. Allow asphalt mastic material to dry 48 hours and tar base material 28 hours prior to placing backfill. |  | 0 |  |  | 0 | 10/1/2020 | Hydraulics
CA-Q-611-000.0 | CA-Q-611 | 611E04600 | 12" CONDUIT, TYPE C |  |  | For structural plate conduits with liner waterproofing, was liner placed according to the manufacturer's specifications? Ensure the extents of the liner extend a minimum 10-feet beyond the paved shoulder for entire width of trench. |  | 0 |  |  | 0 | 10/1/2020 | Hydraulics
CA-Q-611-000.0 | CA-Q-611 | 611E04600 | 12" CONDUIT, TYPE C |  |  | Were all lifting holes plugged with the appropriate method? Approved methods are per conduit manufacturer or as approved by the Engineer. |  | 0 |  |  | 0 | 10/1/2020 | Hydraulics
CA-Q-611-000.0 | CA-Q-611 | 611E04600 | 12" CONDUIT, TYPE C |  |  | Was the waterproofing membrane installed according to C&MS 512.08 G or H? |  | 0 |  |  | 0 | 10/1/2020 | Hydraulics
CA-Q-611-000.0 | CA-Q-611 | 611E04600 | 12" CONDUIT, TYPE C |  |  | Has a performance inspection been completed for all applicable conduit runs and drainage structures? The Contractor is required to notify the Engineer prior to performing all inspections. |  | 0 |  |  | 0 | 10/1/2020 | Hydraulics
CA-Q-611-000.0 | CA-Q-611 | 611E04600 | 12" CONDUIT, TYPE C |  |  | Have all conduits and drainage structures not requiring a performance inspection been visually inspected? Note any deficiencies prior to acceptance. (Photo Documentation Required) |  | 0 |  |  | 0 | 10/1/2020 | Hydraulics
CA-Q-611-000.0 | CA-Q-611 | 611E04600 | 12" CONDUIT, TYPE C |  |  | Were all the performance inspections video recorded? All performance inspections (remote and manual) require video recordings. |  | 0 |  |  | 0 | 10/1/2020 | Hydraulics
CA-Q-611-000.0 | CA-Q-611 | 611E04600 | 12" CONDUIT, TYPE C |  |  | Was the conduit or drainage structure free of debris or water at the time of inspection? Debris or water should be removed to the extent that allows accurate measurements and to identify defects. |  | 0 |  |  | 0 | 10/1/2020 | Hydraulics
CA-Q-611-000.0 | CA-Q-611 | 611E04600 | 12" CONDUIT, TYPE C |  |  | For remote inspections performed with a crawler mounted camera, did the Contractor's inspector provide a certification from an independent testing facility stating conformance with SS902? |  | 0 |  |  | 0 | 10/1/2020 | Hydraulics
CA-Q-611-000.0 | CA-Q-611 | 611E04600 | 12" CONDUIT, TYPE C |  |  | For mandrel deflection testing, was a mandrel with fixed plates used and sized per Table 902.03? Adjustable mandrels are not allowed. Table 902.03 is based on nominal pipe size. |  | 0 |  |  | 0 | 10/1/2020 | Hydraulics
CA-Q-611-000.0 | CA-Q-611 | 611E04600 | 12" CONDUIT, TYPE C |  |  | Did the performance inspection verify if any surface settlements were visually present at the time of inspection? If so, the settlements should be noted as a defect and assessed by the independent registered engineer. (Photo Documentation Required) |  | 0 |  |  | 0 | 10/1/2020 | Hydraulics
CA-Q-611-000.0 | CA-Q-611 | 611E04600 | 12" CONDUIT, TYPE C |  |  | Was a performance report submitted for all conduit runs and drainage structures? Ensure that the performance report included a list of all defects and that the engineers evaluation addressed all defects. |  | 0 |  |  | 0 | 10/1/2020 | Hydraulics
CA-Q-611-000.0 | CA-Q-611 | 611E04600 | 12" CONDUIT, TYPE C |  |  | Were all joint gaps measured for each conduit run requiring a performance inspection? Review the video to ensure the gaps were measured appropriately. |  | 0 |  |  | 0 | 10/1/2020 | Hydraulics
CA-Q-611-000.0 | CA-Q-611 | 611E04600 | 12" CONDUIT, TYPE C |  |  | Was an evaluation performed of the performance inspection for each applicable conduit run and drainage structure? |  | 0 |  |  | 0 | 10/1/2020 | Hydraulics
CA-Q-611-000.0 | CA-Q-611 | 611E04600 | 12" CONDUIT, TYPE C |  |  | Was the performance report and inspection videos submitted on a portable hard drive or flash drive? CD submittals are not allowed. |  | 0 |  |  | 0 | 10/1/2020 | Hydraulics
CA-Q-611-000.0 | CA-Q-611 | 611E04600 | 12" CONDUIT, TYPE C |  |  | Did the performance report identify all of the defects and evaluate each defect if a repair is required? Tables 611.13 and 611.14 list defects requiring a repair. The registered engineer should list all defects and assess whether a repair is necessary. i.e. Cracks in concrete exceeding 0.1-inch require a repair. However, all cracks exceeding 0.01-inch should be listed as a defect and evaluated. |  | 0 |  |  | 0 | 10/1/2020 | Hydraulics
CA-Q-611-000.0 | CA-Q-611 | 611E04600 | 12" CONDUIT, TYPE C |  |  | Was a repair recommended by the evaluating engineer? If so, the recommended repair provided by the evaluating engineer should meet the proposed design service life of the conduit or drainage structure. The manufacture is also required to sign off on the repair method for the conduit or drainage structure. |  | 0 |  |  | 0 | 10/1/2020 | Hydraulics
CA-Q-611-000.0 | CA-Q-611 | 611E04600 | 12" CONDUIT, TYPE C |  |  | Did the conduit or drainage structure sign off on the evaluating engineer's recommended repair method? |  | 0 |  |  | 0 | 10/1/2020 | Hydraulics
CA-Q-611-000.0 | CA-Q-611 | 611E04600 | 12" CONDUIT, TYPE C |  |  | If a repair was performed by the Contractor, did the Contractor perform a second performance inspection and evaluation? |  | 0 |  |  | 0 | 10/1/2020 | Hydraulics
CA-Q-611-000.0 | CA-Q-611 | 611E04601 | 12" CONDUIT, TYPE C, AS PER PLAN |  |  | Did the Contractor provide an installation plan for all conduits and drainage structures? Ensure that the Contractor used CA-P-1A and CA-P-3A as the installation plan. No generic installation plans are acceptable. |  | 0 |  |  | 0 | 10/1/2020 | Hydraulics
CA-Q-611-000.0 | CA-Q-611 | 611E04601 | 12" CONDUIT, TYPE C, AS PER PLAN |  |  | Did the conduit manufacturer sign the CA-P-1A form and provide a certification? |  | 0 |  |  | 0 | 10/1/2020 | Hydraulics
CA-Q-611-000.0 | CA-Q-611 | 611E04601 | 12" CONDUIT, TYPE C, AS PER PLAN |  |  | Is the conduit material listed in the installation plan appropriate for the Type? |  | 0 |  |  | 0 | 10/1/2020 | Hydraulics
CA-Q-611-000.0 | CA-Q-611 | 611E04601 | 12" CONDUIT, TYPE C, AS PER PLAN |  |  | Does the Installation Plan detail the use of 703.11 Type 1, 2 or 3 for Bedding and Backfill? Ensure Granular Structural Backfill 703.11 is proposed for Structural Backfill to 12" above the conduit for all Type A, B and C conduits. |  | 0 |  |  | 0 | 10/1/2020 | Hydraulics
CA-Q-611-000.0 | CA-Q-611 | 611E04601 | 12" CONDUIT, TYPE C, AS PER PLAN |  |  | Were the conduits visually inspected prior to installation? Note and photo any defects. Replace any damaged conduit or drainage structures. |  | 0 |  |  | 0 | 10/1/2020 | Hydraulics
CA-Q-611-000.0 | CA-Q-611 | 611E04601 | 12" CONDUIT, TYPE C, AS PER PLAN |  |  | Did the Contractor follow the installation plan during construction, including material type, lift thickness, compaction? If not, a new installation plan, signed by the manufacturer is required. A Contractor may continue to work without the modified installation plan at their own risk. |  | 0 |  |  | 0 | 10/1/2020 | Hydraulics
CA-Q-611-000.0 | CA-Q-611 | 611E04601 | 12" CONDUIT, TYPE C, AS PER PLAN |  |  | Did the Contractor maintain flows and drainage at all times during installation of the conduit? Document any flooding issues occurring during construction. (Photo Documentation Required) |  | 0 |  |  | 0 | 10/1/2020 | Hydraulics
CA-Q-611-000.0 | CA-Q-611 | 611E04601 | 12" CONDUIT, TYPE C, AS PER PLAN |  |  | Is the Contractor filling out the most up to date CA-P-1 and CA-P-3 forms during installation of each conduit run and drainage structure? These forms are required to be submitted before the start of the next work day. Do not compensate for Work prior to receiving the completed inspection forms. |  | 0 |  |  | 0 | 10/1/2020 | Hydraulics
CA-Q-611-000.0 | CA-Q-611 | 611E04601 | 12" CONDUIT, TYPE C, AS PER PLAN |  |  | Is the Contractor verifying conduit invert elevations and recording the invert elevations on the CA-P-1 form? Deviations from plan inverts beyond close conformance require Engineer approval. |  | 0 |  |  | 0 | 10/1/2020 | Hydraulics
CA-Q-611-000.0 | CA-Q-611 | 611E04601 | 12" CONDUIT, TYPE C, AS PER PLAN |  |  | Are compaction tests being taken of the backfill and bedding material during installation? CA-P-1 and CA-P-3 forms should reference the appropriate compaction forms when applicable. Compaction testing is not required for #57 aggregate. |  | 0 |  |  | 0 | 10/1/2020 | Hydraulics
CA-Q-611-000.0 | CA-Q-611 | 611E04601 | 12" CONDUIT, TYPE C, AS PER PLAN |  |  | Was Type A geotextile fabric required for the conduit or drainage structure installation? Type A geotextile fabric is required above all coarse aggregate backfill for the entire width of trench. Type A geotextile fabric is also required to wrap coarse aggregate below groundwater elevation. Note locations where groundwater was encountered. (Photo Documentation Required) |  | 0 |  |  | 0 | 10/1/2020 | Hydraulics
CA-Q-611-000.0 | CA-Q-611 | 611E04601 | 12" CONDUIT, TYPE C, AS PER PLAN |  |  | Were conduits laid from outlet end to inlet? If not, document allowances from this requirement. (Photo Documentation Required) |  | 0 |  |  | 0 | 10/1/2020 | Hydraulics
CA-Q-611-000.0 | CA-Q-611 | 611E04601 | 12" CONDUIT, TYPE C, AS PER PLAN |  |  | For metal conduits, were lifting devices that did not require a hole in the conduit used? |  | 0 |  |  | 0 | 10/1/2020 | Hydraulics
CA-Q-611-000.0 | CA-Q-611 | 611E04601 | 12" CONDUIT, TYPE C, AS PER PLAN |  |  | For metal conduits, were cut ends treated with the appropriate protective coating? Protective coating should match the same coating used for the conduit. |  | 0 |  |  | 0 | 10/1/2020 | Hydraulics
CA-Q-611-000.0 | CA-Q-611 | 611E04601 | 12" CONDUIT, TYPE C, AS PER PLAN |  |  | Was the conduit joined using appropriate methods described in 611.08 A.? |  | 0 |  |  | 0 | 10/1/2020 | Hydraulics
CA-Q-611-000.0 | CA-Q-611 | 611E04601 | 12" CONDUIT, TYPE C, AS PER PLAN |  |  | For structural plate conduits with exterior coating waterproofing, was waterproofing coating appropriately applied in the limits of backfill? Ensure bolts and seems are completely sealed. Allow asphalt mastic material to dry 48 hours and tar base material 28 hours prior to placing backfill. |  | 0 |  |  | 0 | 10/1/2020 | Hydraulics
CA-Q-611-000.0 | CA-Q-611 | 611E04601 | 12" CONDUIT, TYPE C, AS PER PLAN |  |  | For structural plate conduits with liner waterproofing, was liner placed according to the manufacturer's specifications? Ensure the extents of the liner extend a minimum 10-feet beyond the paved shoulder for entire width of trench. |  | 0 |  |  | 0 | 10/1/2020 | Hydraulics
CA-Q-611-000.0 | CA-Q-611 | 611E04601 | 12" CONDUIT, TYPE C, AS PER PLAN |  |  | Were all lifting holes plugged with the appropriate method? Approved methods are per conduit manufacturer or as approved by the Engineer. |  | 0 |  |  | 0 | 10/1/2020 | Hydraulics
CA-Q-611-000.0 | CA-Q-611 | 611E04601 | 12" CONDUIT, TYPE C, AS PER PLAN |  |  | Was the waterproofing membrane installed according to C&MS 512.08 G or H? |  | 0 |  |  | 0 | 10/1/2020 | Hydraulics
CA-Q-611-000.0 | CA-Q-611 | 611E04601 | 12" CONDUIT, TYPE C, AS PER PLAN |  |  | Has a performance inspection been completed for all applicable conduit runs and drainage structures? The Contractor is required to notify the Engineer prior to performing all inspections. |  | 0 |  |  | 0 | 10/1/2020 | Hydraulics
CA-Q-611-000.0 | CA-Q-611 | 611E04601 | 12" CONDUIT, TYPE C, AS PER PLAN |  |  | Have all conduits and drainage structures not requiring a performance inspection been visually inspected? Note any deficiencies prior to acceptance. (Photo Documentation Required) |  | 0 |  |  | 0 | 10/1/2020 | Hydraulics
CA-Q-611-000.0 | CA-Q-611 | 611E04601 | 12" CONDUIT, TYPE C, AS PER PLAN |  |  | Were all the performance inspections video recorded? All performance inspections (remote and manual) require video recordings. |  | 0 |  |  | 0 | 10/1/2020 | Hydraulics
CA-Q-611-000.0 | CA-Q-611 | 611E04601 | 12" CONDUIT, TYPE C, AS PER PLAN |  |  | Was the conduit or drainage structure free of debris or water at the time of inspection? Debris or water should be removed to the extent that allows accurate measurements and to identify defects. |  | 0 |  |  | 0 | 10/1/2020 | Hydraulics
CA-Q-611-000.0 | CA-Q-611 | 611E04601 | 12" CONDUIT, TYPE C, AS PER PLAN |  |  | For remote inspections performed with a crawler mounted camera, did the Contractor's inspector provide a certification from an independent testing facility stating conformance with SS902? |  | 0 |  |  | 0 | 10/1/2020 | Hydraulics
CA-Q-611-000.0 | CA-Q-611 | 611E04601 | 12" CONDUIT, TYPE C, AS PER PLAN |  |  | For mandrel deflection testing, was a mandrel with fixed plates used and sized per Table 902.03? Adjustable mandrels are not allowed. Table 902.03 is based on nominal pipe size. |  | 0 |  |  | 0 | 10/1/2020 | Hydraulics
CA-Q-611-000.0 | CA-Q-611 | 611E04601 | 12" CONDUIT, TYPE C, AS PER PLAN |  |  | Did the performance inspection verify if any surface settlements were visually present at the time of inspection? If so, the settlements should be noted as a defect and assessed by the independent registered engineer. (Photo Documentation Required) |  | 0 |  |  | 0 | 10/1/2020 | Hydraulics
CA-Q-611-000.0 | CA-Q-611 | 611E04601 | 12" CONDUIT, TYPE C, AS PER PLAN |  |  | Was a performance report submitted for all conduit runs and drainage structures? Ensure that the performance report included a list of all defects and that the engineers evaluation addressed all defects. |  | 0 |  |  | 0 | 10/1/2020 | Hydraulics
CA-Q-611-000.0 | CA-Q-611 | 611E04601 | 12" CONDUIT, TYPE C, AS PER PLAN |  |  | Were all joint gaps measured for each conduit run requiring a performance inspection? Review the video to ensure the gaps were measured appropriately. |  | 0 |  |  | 0 | 10/1/2020 | Hydraulics
CA-Q-611-000.0 | CA-Q-611 | 611E04601 | 12" CONDUIT, TYPE C, AS PER PLAN |  |  | Was an evaluation performed of the performance inspection for each applicable conduit run and drainage structure? |  | 0 |  |  | 0 | 10/1/2020 | Hydraulics
CA-Q-611-000.0 | CA-Q-611 | 611E04601 | 12" CONDUIT, TYPE C, AS PER PLAN |  |  | Was the performance report and inspection videos submitted on a portable hard drive or flash drive? CD submittals are not allowed. |  | 0 |  |  | 0 | 10/1/2020 | Hydraulics
CA-Q-611-000.0 | CA-Q-611 | 611E04601 | 12" CONDUIT, TYPE C, AS PER PLAN |  |  | Did the performance report identify all of the defects and evaluate each defect if a repair is required? Tables 611.13 and 611.14 list defects requiring a repair. The registered engineer should list all defects and assess whether a repair is necessary. i.e. Cracks in concrete exceeding 0.1-inch require a repair. However, all cracks exceeding 0.01-inch should be listed as a defect and evaluated. |  | 0 |  |  | 0 | 10/1/2020 | Hydraulics
CA-Q-611-000.0 | CA-Q-611 | 611E04601 | 12" CONDUIT, TYPE C, AS PER PLAN |  |  | Was a repair recommended by the evaluating engineer? If so, the recommended repair provided by the evaluating engineer should meet the proposed design service life of the conduit or drainage structure. The manufacture is also required to sign off on the repair method for the conduit or drainage structure. |  | 0 |  |  | 0 | 10/1/2020 | Hydraulics
CA-Q-611-000.0 | CA-Q-611 | 611E04601 | 12" CONDUIT, TYPE C, AS PER PLAN |  |  | Did the conduit or drainage structure sign off on the evaluating engineer's recommended repair method? |  | 0 |  |  | 0 | 10/1/2020 | Hydraulics
CA-Q-611-000.0 | CA-Q-611 | 611E04601 | 12" CONDUIT, TYPE C, AS PER PLAN |  |  | If a repair was performed by the Contractor, did the Contractor perform a second performance inspection and evaluation? |  | 0 |  |  | 0 | 10/1/2020 | Hydraulics
CA-Q-611-000.0 | CA-Q-611 | 611E04900 | 12" CONDUIT, TYPE D |  |  | Did the Contractor provide an installation plan for all conduits and drainage structures? Ensure that the Contractor used CA-P-1A and CA-P-3A as the installation plan. No generic installation plans are acceptable. |  | 0 |  |  | 0 | 10/1/2020 | Hydraulics
CA-Q-611-000.0 | CA-Q-611 | 611E04900 | 12" CONDUIT, TYPE D |  |  | Did the conduit manufacturer sign the CA-P-1A form and provide a certification? |  | 0 |  |  | 0 | 10/1/2020 | Hydraulics
CA-Q-611-000.0 | CA-Q-611 | 611E04900 | 12" CONDUIT, TYPE D |  |  | Is the conduit material listed in the installation plan appropriate for the Type? |  | 0 |  |  | 0 | 10/1/2020 | Hydraulics
CA-Q-611-000.0 | CA-Q-611 | 611E04900 | 12" CONDUIT, TYPE D |  |  | Does the Installation Plan detail the use of 703.11 Type 1, 2 or 3 for Bedding and Backfill? Ensure Granular Structural Backfill 703.11 is proposed for Structural Backfill to 12" above the conduit for all Type A, B and C conduits. |  | 0 |  |  | 0 | 10/1/2020 | Hydraulics
CA-Q-611-000.0 | CA-Q-611 | 611E04900 | 12" CONDUIT, TYPE D |  |  | Were the conduits visually inspected prior to installation? Note and photo any defects. Replace any damaged conduit or drainage structures. |  | 0 |  |  | 0 | 10/1/2020 | Hydraulics
CA-Q-611-000.0 | CA-Q-611 | 611E04900 | 12" CONDUIT, TYPE D |  |  | Did the Contractor follow the installation plan during construction, including material type, lift thickness, compaction? If not, a new installation plan, signed by the manufacturer is required. A Contractor may continue to work without the modified installation plan at their own risk. |  | 0 |  |  | 0 | 10/1/2020 | Hydraulics
CA-Q-611-000.0 | CA-Q-611 | 611E04900 | 12" CONDUIT, TYPE D |  |  | Did the Contractor maintain flows and drainage at all times during installation of the conduit? Document any flooding issues occurring during construction. (Photo Documentation Required) |  | 0 |  |  | 0 | 10/1/2020 | Hydraulics
CA-Q-611-000.0 | CA-Q-611 | 611E04900 | 12" CONDUIT, TYPE D |  |  | Is the Contractor filling out the most up to date CA-P-1 and CA-P-3 forms during installation of each conduit run and drainage structure? These forms are required to be submitted before the start of the next work day. Do not compensate for Work prior to receiving the completed inspection forms. |  | 0 |  |  | 0 | 10/1/2020 | Hydraulics
CA-Q-611-000.0 | CA-Q-611 | 611E04900 | 12" CONDUIT, TYPE D |  |  | Is the Contractor verifying conduit invert elevations and recording the invert elevations on the CA-P-1 form? Deviations from plan inverts beyond close conformance require Engineer approval. |  | 0 |  |  | 0 | 10/1/2020 | Hydraulics
CA-Q-611-000.0 | CA-Q-611 | 611E04900 | 12" CONDUIT, TYPE D |  |  | Are compaction tests being taken of the backfill and bedding material during installation? CA-P-1 and CA-P-3 forms should reference the appropriate compaction forms when applicable. Compaction testing is not required for #57 aggregate. |  | 0 |  |  | 0 | 10/1/2020 | Hydraulics
CA-Q-611-000.0 | CA-Q-611 | 611E04900 | 12" CONDUIT, TYPE D |  |  | Was Type A geotextile fabric required for the conduit or drainage structure installation? Type A geotextile fabric is required above all coarse aggregate backfill for the entire width of trench. Type A geotextile fabric is also required to wrap coarse aggregate below groundwater elevation. Note locations where groundwater was encountered. (Photo Documentation Required) |  | 0 |  |  | 0 | 10/1/2020 | Hydraulics
CA-Q-611-000.0 | CA-Q-611 | 611E04900 | 12" CONDUIT, TYPE D |  |  | Were conduits laid from outlet end to inlet? If not, document allowances from this requirement. (Photo Documentation Required) |  | 0 |  |  | 0 | 10/1/2020 | Hydraulics
CA-Q-611-000.0 | CA-Q-611 | 611E04900 | 12" CONDUIT, TYPE D |  |  | For metal conduits, were lifting devices that did not require a hole in the conduit used? |  | 0 |  |  | 0 | 10/1/2020 | Hydraulics
CA-Q-611-000.0 | CA-Q-611 | 611E04900 | 12" CONDUIT, TYPE D |  |  | For metal conduits, were cut ends treated with the appropriate protective coating? Protective coating should match the same coating used for the conduit. |  | 0 |  |  | 0 | 10/1/2020 | Hydraulics
CA-Q-611-000.0 | CA-Q-611 | 611E04900 | 12" CONDUIT, TYPE D |  |  | Was the conduit joined using appropriate methods described in 611.08 A.? |  | 0 |  |  | 0 | 10/1/2020 | Hydraulics
CA-Q-611-000.0 | CA-Q-611 | 611E04900 | 12" CONDUIT, TYPE D |  |  | For structural plate conduits with exterior coating waterproofing, was waterproofing coating appropriately applied in the limits of backfill? Ensure bolts and seems are completely sealed. Allow asphalt mastic material to dry 48 hours and tar base material 28 hours prior to placing backfill. |  | 0 |  |  | 0 | 10/1/2020 | Hydraulics
CA-Q-611-000.0 | CA-Q-611 | 611E04900 | 12" CONDUIT, TYPE D |  |  | For structural plate conduits with liner waterproofing, was liner placed according to the manufacturer's specifications? Ensure the extents of the liner extend a minimum 10-feet beyond the paved shoulder for entire width of trench. |  | 0 |  |  | 0 | 10/1/2020 | Hydraulics
CA-Q-611-000.0 | CA-Q-611 | 611E04900 | 12" CONDUIT, TYPE D |  |  | Were all lifting holes plugged with the appropriate method? Approved methods are per conduit manufacturer or as approved by the Engineer. |  | 0 |  |  | 0 | 10/1/2020 | Hydraulics
CA-Q-611-000.0 | CA-Q-611 | 611E04900 | 12" CONDUIT, TYPE D |  |  | Was the waterproofing membrane installed according to C&MS 512.08 G or H? |  | 0 |  |  | 0 | 10/1/2020 | Hydraulics
CA-Q-611-000.0 | CA-Q-611 | 611E04900 | 12" CONDUIT, TYPE D |  |  | Has a performance inspection been completed for all applicable conduit runs and drainage structures? The Contractor is required to notify the Engineer prior to performing all inspections. |  | 0 |  |  | 0 | 10/1/2020 | Hydraulics
CA-Q-611-000.0 | CA-Q-611 | 611E04900 | 12" CONDUIT, TYPE D |  |  | Have all conduits and drainage structures not requiring a performance inspection been visually inspected? Note any deficiencies prior to acceptance. (Photo Documentation Required) |  | 0 |  |  | 0 | 10/1/2020 | Hydraulics
CA-Q-611-000.0 | CA-Q-611 | 611E04900 | 12" CONDUIT, TYPE D |  |  | Were all the performance inspections video recorded? All performance inspections (remote and manual) require video recordings. |  | 0 |  |  | 0 | 10/1/2020 | Hydraulics
CA-Q-611-000.0 | CA-Q-611 | 611E04900 | 12" CONDUIT, TYPE D |  |  | Was the conduit or drainage structure free of debris or water at the time of inspection? Debris or water should be removed to the extent that allows accurate measurements and to identify defects. |  | 0 |  |  | 0 | 10/1/2020 | Hydraulics
CA-Q-611-000.0 | CA-Q-611 | 611E04900 | 12" CONDUIT, TYPE D |  |  | For remote inspections performed with a crawler mounted camera, did the Contractor's inspector provide a certification from an independent testing facility stating conformance with SS902? |  | 0 |  |  | 0 | 10/1/2020 | Hydraulics
CA-Q-611-000.0 | CA-Q-611 | 611E04900 | 12" CONDUIT, TYPE D |  |  | For mandrel deflection testing, was a mandrel with fixed plates used and sized per Table 902.03? Adjustable mandrels are not allowed. Table 902.03 is based on nominal pipe size. |  | 0 |  |  | 0 | 10/1/2020 | Hydraulics
CA-Q-611-000.0 | CA-Q-611 | 611E04900 | 12" CONDUIT, TYPE D |  |  | Did the performance inspection verify if any surface settlements were visually present at the time of inspection? If so, the settlements should be noted as a defect and assessed by the independent registered engineer. (Photo Documentation Required) |  | 0 |  |  | 0 | 10/1/2020 | Hydraulics
CA-Q-611-000.0 | CA-Q-611 | 611E04900 | 12" CONDUIT, TYPE D |  |  | Was a performance report submitted for all conduit runs and drainage structures? Ensure that the performance report included a list of all defects and that the engineers evaluation addressed all defects. |  | 0 |  |  | 0 | 10/1/2020 | Hydraulics
CA-Q-611-000.0 | CA-Q-611 | 611E04900 | 12" CONDUIT, TYPE D |  |  | Were all joint gaps measured for each conduit run requiring a performance inspection? Review the video to ensure the gaps were measured appropriately. |  | 0 |  |  | 0 | 10/1/2020 | Hydraulics
CA-Q-611-000.0 | CA-Q-611 | 611E04900 | 12" CONDUIT, TYPE D |  |  | Was an evaluation performed of the performance inspection for each applicable conduit run and drainage structure? |  | 0 |  |  | 0 | 10/1/2020 | Hydraulics
CA-Q-611-000.0 | CA-Q-611 | 611E04900 | 12" CONDUIT, TYPE D |  |  | Was the performance report and inspection videos submitted on a portable hard drive or flash drive? CD submittals are not allowed. |  | 0 |  |  | 0 | 10/1/2020 | Hydraulics
CA-Q-611-000.0 | CA-Q-611 | 611E04900 | 12" CONDUIT, TYPE D |  |  | Did the performance report identify all of the defects and evaluate each defect if a repair is required? Tables 611.13 and 611.14 list defects requiring a repair. The registered engineer should list all defects and assess whether a repair is necessary. i.e. Cracks in concrete exceeding 0.1-inch require a repair. However, all cracks exceeding 0.01-inch should be listed as a defect and evaluated. |  | 0 |  |  | 0 | 10/1/2020 | Hydraulics
CA-Q-611-000.0 | CA-Q-611 | 611E04900 | 12" CONDUIT, TYPE D |  |  | Was a repair recommended by the evaluating engineer? If so, the recommended repair provided by the evaluating engineer should meet the proposed design service life of the conduit or drainage structure. The manufacture is also required to sign off on the repair method for the conduit or drainage structure. |  | 0 |  |  | 0 | 10/1/2020 | Hydraulics
CA-Q-611-000.0 | CA-Q-611 | 611E04900 | 12" CONDUIT, TYPE D |  |  | Did the conduit or drainage structure sign off on the evaluating engineer's recommended repair method? |  | 0 |  |  | 0 | 10/1/2020 | Hydraulics
CA-Q-611-000.0 | CA-Q-611 | 611E04900 | 12" CONDUIT, TYPE D |  |  | If a repair was performed by the Contractor, did the Contractor perform a second performance inspection and evaluation? |  | 0 |  |  | 0 | 10/1/2020 | Hydraulics
CA-Q-611-000.0 | CA-Q-611 | 611E04901 | 12" CONDUIT, TYPE D, AS PER PLAN |  |  | Did the Contractor provide an installation plan for all conduits and drainage structures? Ensure that the Contractor used CA-P-1A and CA-P-3A as the installation plan. No generic installation plans are acceptable. |  | 0 |  |  | 0 | 10/1/2020 | Hydraulics
CA-Q-611-000.0 | CA-Q-611 | 611E04901 | 12" CONDUIT, TYPE D, AS PER PLAN |  |  | Did the conduit manufacturer sign the CA-P-1A form and provide a certification? |  | 0 |  |  | 0 | 10/1/2020 | Hydraulics
CA-Q-611-000.0 | CA-Q-611 | 611E04901 | 12" CONDUIT, TYPE D, AS PER PLAN |  |  | Is the conduit material listed in the installation plan appropriate for the Type? |  | 0 |  |  | 0 | 10/1/2020 | Hydraulics
CA-Q-611-000.0 | CA-Q-611 | 611E04901 | 12" CONDUIT, TYPE D, AS PER PLAN |  |  | Does the Installation Plan detail the use of 703.11 Type 1, 2 or 3 for Bedding and Backfill? Ensure Granular Structural Backfill 703.11 is proposed for Structural Backfill to 12" above the conduit for all Type A, B and C conduits. |  | 0 |  |  | 0 | 10/1/2020 | Hydraulics
CA-Q-611-000.0 | CA-Q-611 | 611E04901 | 12" CONDUIT, TYPE D, AS PER PLAN |  |  | Were the conduits visually inspected prior to installation? Note and photo any defects. Replace any damaged conduit or drainage structures. |  | 0 |  |  | 0 | 10/1/2020 | Hydraulics
CA-Q-611-000.0 | CA-Q-611 | 611E04901 | 12" CONDUIT, TYPE D, AS PER PLAN |  |  | Did the Contractor follow the installation plan during construction, including material type, lift thickness, compaction? If not, a new installation plan, signed by the manufacturer is required. A Contractor may continue to work without the modified installation plan at their own risk. |  | 0 |  |  | 0 | 10/1/2020 | Hydraulics
CA-Q-611-000.0 | CA-Q-611 | 611E04901 | 12" CONDUIT, TYPE D, AS PER PLAN |  |  | Did the Contractor maintain flows and drainage at all times during installation of the conduit? Document any flooding issues occurring during construction. (Photo Documentation Required) |  | 0 |  |  | 0 | 10/1/2020 | Hydraulics
CA-Q-611-000.0 | CA-Q-611 | 611E04901 | 12" CONDUIT, TYPE D, AS PER PLAN |  |  | Is the Contractor filling out the most up to date CA-P-1 and CA-P-3 forms during installation of each conduit run and drainage structure? These forms are required to be submitted before the start of the next work day. Do not compensate for Work prior to receiving the completed inspection forms. |  | 0 |  |  | 0 | 10/1/2020 | Hydraulics
CA-Q-611-000.0 | CA-Q-611 | 611E04901 | 12" CONDUIT, TYPE D, AS PER PLAN |  |  | Is the Contractor verifying conduit invert elevations and recording the invert elevations on the CA-P-1 form? Deviations from plan inverts beyond close conformance require Engineer approval. |  | 0 |  |  | 0 | 10/1/2020 | Hydraulics
CA-Q-611-000.0 | CA-Q-611 | 611E04901 | 12" CONDUIT, TYPE D, AS PER PLAN |  |  | Are compaction tests being taken of the backfill and bedding material during installation? CA-P-1 and CA-P-3 forms should reference the appropriate compaction forms when applicable. Compaction testing is not required for #57 aggregate. |  | 0 |  |  | 0 | 10/1/2020 | Hydraulics
CA-Q-611-000.0 | CA-Q-611 | 611E04901 | 12" CONDUIT, TYPE D, AS PER PLAN |  |  | Was Type A geotextile fabric required for the conduit or drainage structure installation? Type A geotextile fabric is required above all coarse aggregate backfill for the entire width of trench. Type A geotextile fabric is also required to wrap coarse aggregate below groundwater elevation. Note locations where groundwater was encountered. (Photo Documentation Required) |  | 0 |  |  | 0 | 10/1/2020 | Hydraulics
CA-Q-611-000.0 | CA-Q-611 | 611E04901 | 12" CONDUIT, TYPE D, AS PER PLAN |  |  | Were conduits laid from outlet end to inlet? If not, document allowances from this requirement. (Photo Documentation Required) |  | 0 |  |  | 0 | 10/1/2020 | Hydraulics
CA-Q-611-000.0 | CA-Q-611 | 611E04901 | 12" CONDUIT, TYPE D, AS PER PLAN |  |  | For metal conduits, were lifting devices that did not require a hole in the conduit used? |  | 0 |  |  | 0 | 10/1/2020 | Hydraulics
CA-Q-611-000.0 | CA-Q-611 | 611E04901 | 12" CONDUIT, TYPE D, AS PER PLAN |  |  | For metal conduits, were cut ends treated with the appropriate protective coating? Protective coating should match the same coating used for the conduit. |  | 0 |  |  | 0 | 10/1/2020 | Hydraulics
CA-Q-611-000.0 | CA-Q-611 | 611E04901 | 12" CONDUIT, TYPE D, AS PER PLAN |  |  | Was the conduit joined using appropriate methods described in 611.08 A.? |  | 0 |  |  | 0 | 10/1/2020 | Hydraulics
CA-Q-611-000.0 | CA-Q-611 | 611E04901 | 12" CONDUIT, TYPE D, AS PER PLAN |  |  | For structural plate conduits with exterior coating waterproofing, was waterproofing coating appropriately applied in the limits of backfill? Ensure bolts and seems are completely sealed. Allow asphalt mastic material to dry 48 hours and tar base material 28 hours prior to placing backfill. |  | 0 |  |  | 0 | 10/1/2020 | Hydraulics
CA-Q-611-000.0 | CA-Q-611 | 611E04901 | 12" CONDUIT, TYPE D, AS PER PLAN |  |  | For structural plate conduits with liner waterproofing, was liner placed according to the manufacturer's specifications? Ensure the extents of the liner extend a minimum 10-feet beyond the paved shoulder for entire width of trench. |  | 0 |  |  | 0 | 10/1/2020 | Hydraulics
CA-Q-611-000.0 | CA-Q-611 | 611E04901 | 12" CONDUIT, TYPE D, AS PER PLAN |  |  | Were all lifting holes plugged with the appropriate method? Approved methods are per conduit manufacturer or as approved by the Engineer. |  | 0 |  |  | 0 | 10/1/2020 | Hydraulics
CA-Q-611-000.0 | CA-Q-611 | 611E04901 | 12" CONDUIT, TYPE D, AS PER PLAN |  |  | Was the waterproofing membrane installed according to C&MS 512.08 G or H? |  | 0 |  |  | 0 | 10/1/2020 | Hydraulics
CA-Q-611-000.0 | CA-Q-611 | 611E04901 | 12" CONDUIT, TYPE D, AS PER PLAN |  |  | Has a performance inspection been completed for all applicable conduit runs and drainage structures? The Contractor is required to notify the Engineer prior to performing all inspections. |  | 0 |  |  | 0 | 10/1/2020 | Hydraulics
CA-Q-611-000.0 | CA-Q-611 | 611E04901 | 12" CONDUIT, TYPE D, AS PER PLAN |  |  | Have all conduits and drainage structures not requiring a performance inspection been visually inspected? Note any deficiencies prior to acceptance. (Photo Documentation Required) |  | 0 |  |  | 0 | 10/1/2020 | Hydraulics
CA-Q-611-000.0 | CA-Q-611 | 611E04901 | 12" CONDUIT, TYPE D, AS PER PLAN |  |  | Were all the performance inspections video recorded? All performance inspections (remote and manual) require video recordings. |  | 0 |  |  | 0 | 10/1/2020 | Hydraulics
CA-Q-611-000.0 | CA-Q-611 | 611E04901 | 12" CONDUIT, TYPE D, AS PER PLAN |  |  | Was the conduit or drainage structure free of debris or water at the time of inspection? Debris or water should be removed to the extent that allows accurate measurements and to identify defects. |  | 0 |  |  | 0 | 10/1/2020 | Hydraulics
CA-Q-611-000.0 | CA-Q-611 | 611E04901 | 12" CONDUIT, TYPE D, AS PER PLAN |  |  | For remote inspections performed with a crawler mounted camera, did the Contractor's inspector provide a certification from an independent testing facility stating conformance with SS902? |  | 0 |  |  | 0 | 10/1/2020 | Hydraulics
CA-Q-611-000.0 | CA-Q-611 | 611E04901 | 12" CONDUIT, TYPE D, AS PER PLAN |  |  | For mandrel deflection testing, was a mandrel with fixed plates used and sized per Table 902.03? Adjustable mandrels are not allowed. Table 902.03 is based on nominal pipe size. |  | 0 |  |  | 0 | 10/1/2020 | Hydraulics
CA-Q-611-000.0 | CA-Q-611 | 611E04901 | 12" CONDUIT, TYPE D, AS PER PLAN |  |  | Did the performance inspection verify if any surface settlements were visually present at the time of inspection? If so, the settlements should be noted as a defect and assessed by the independent registered engineer. (Photo Documentation Required) |  | 0 |  |  | 0 | 10/1/2020 | Hydraulics
CA-Q-611-000.0 | CA-Q-611 | 611E04901 | 12" CONDUIT, TYPE D, AS PER PLAN |  |  | Was a performance report submitted for all conduit runs and drainage structures? Ensure that the performance report included a list of all defects and that the engineers evaluation addressed all defects. |  | 0 |  |  | 0 | 10/1/2020 | Hydraulics
CA-Q-611-000.0 | CA-Q-611 | 611E04901 | 12" CONDUIT, TYPE D, AS PER PLAN |  |  | Were all joint gaps measured for each conduit run requiring a performance inspection? Review the video to ensure the gaps were measured appropriately. |  | 0 |  |  | 0 | 10/1/2020 | Hydraulics
CA-Q-611-000.0 | CA-Q-611 | 611E04901 | 12" CONDUIT, TYPE D, AS PER PLAN |  |  | Was an evaluation performed of the performance inspection for each applicable conduit run and drainage structure? |  | 0 |  |  | 0 | 10/1/2020 | Hydraulics
CA-Q-611-000.0 | CA-Q-611 | 611E04901 | 12" CONDUIT, TYPE D, AS PER PLAN |  |  | Was the performance report and inspection videos submitted on a portable hard drive or flash drive? CD submittals are not allowed. |  | 0 |  |  | 0 | 10/1/2020 | Hydraulics
CA-Q-611-000.0 | CA-Q-611 | 611E04901 | 12" CONDUIT, TYPE D, AS PER PLAN |  |  | Did the performance report identify all of the defects and evaluate each defect if a repair is required? Tables 611.13 and 611.14 list defects requiring a repair. The registered engineer should list all defects and assess whether a repair is necessary. i.e. Cracks in concrete exceeding 0.1-inch require a repair. However, all cracks exceeding 0.01-inch should be listed as a defect and evaluated. |  | 0 |  |  | 0 | 10/1/2020 | Hydraulics
CA-Q-611-000.0 | CA-Q-611 | 611E04901 | 12" CONDUIT, TYPE D, AS PER PLAN |  |  | Was a repair recommended by the evaluating engineer? If so, the recommended repair provided by the evaluating engineer should meet the proposed design service life of the conduit or drainage structure. The manufacture is also required to sign off on the repair method for the conduit or drainage structure. |  | 0 |  |  | 0 | 10/1/2020 | Hydraulics
CA-Q-611-000.0 | CA-Q-611 | 611E04901 | 12" CONDUIT, TYPE D, AS PER PLAN |  |  | Did the conduit or drainage structure sign off on the evaluating engineer's recommended repair method? |  | 0 |  |  | 0 | 10/1/2020 | Hydraulics
CA-Q-611-000.0 | CA-Q-611 | 611E04901 | 12" CONDUIT, TYPE D, AS PER PLAN |  |  | If a repair was performed by the Contractor, did the Contractor perform a second performance inspection and evaluation? |  | 0 |  |  | 0 | 10/1/2020 | Hydraulics
CA-Q-611-000.0 | CA-Q-611 | 611E05100 | 12" CONDUIT, TYPE E |  |  | Did the Contractor provide an installation plan for all conduits and drainage structures? Ensure that the Contractor used CA-P-1A and CA-P-3A as the installation plan. No generic installation plans are acceptable. |  | 0 |  |  | 0 | 10/1/2020 | Hydraulics
CA-Q-611-000.0 | CA-Q-611 | 611E05100 | 12" CONDUIT, TYPE E |  |  | Did the conduit manufacturer sign the CA-P-1A form and provide a certification? |  | 0 |  |  | 0 | 10/1/2020 | Hydraulics
CA-Q-611-000.0 | CA-Q-611 | 611E05100 | 12" CONDUIT, TYPE E |  |  | Is the conduit material listed in the installation plan appropriate for the Type? |  | 0 |  |  | 0 | 10/1/2020 | Hydraulics
CA-Q-611-000.0 | CA-Q-611 | 611E05100 | 12" CONDUIT, TYPE E |  |  | Does the Installation Plan detail the use of 703.11 Type 1, 2 or 3 for Bedding and Backfill? Ensure Granular Structural Backfill 703.11 is proposed for Structural Backfill to 12" above the conduit for all Type A, B and C conduits. |  | 0 |  |  | 0 | 10/1/2020 | Hydraulics
CA-Q-611-000.0 | CA-Q-611 | 611E05100 | 12" CONDUIT, TYPE E |  |  | Were the conduits visually inspected prior to installation? Note and photo any defects. Replace any damaged conduit or drainage structures. |  | 0 |  |  | 0 | 10/1/2020 | Hydraulics
CA-Q-611-000.0 | CA-Q-611 | 611E05100 | 12" CONDUIT, TYPE E |  |  | Did the Contractor follow the installation plan during construction, including material type, lift thickness, compaction? If not, a new installation plan, signed by the manufacturer is required. A Contractor may continue to work without the modified installation plan at their own risk. |  | 0 |  |  | 0 | 10/1/2020 | Hydraulics
CA-Q-611-000.0 | CA-Q-611 | 611E05100 | 12" CONDUIT, TYPE E |  |  | Did the Contractor maintain flows and drainage at all times during installation of the conduit? Document any flooding issues occurring during construction. (Photo Documentation Required) |  | 0 |  |  | 0 | 10/1/2020 | Hydraulics
CA-Q-611-000.0 | CA-Q-611 | 611E05100 | 12" CONDUIT, TYPE E |  |  | Is the Contractor filling out the most up to date CA-P-1 and CA-P-3 forms during installation of each conduit run and drainage structure? These forms are required to be submitted before the start of the next work day. Do not compensate for Work prior to receiving the completed inspection forms. |  | 0 |  |  | 0 | 10/1/2020 | Hydraulics
CA-Q-611-000.0 | CA-Q-611 | 611E05100 | 12" CONDUIT, TYPE E |  |  | Is the Contractor verifying conduit invert elevations and recording the invert elevations on the CA-P-1 form? Deviations from plan inverts beyond close conformance require Engineer approval. |  | 0 |  |  | 0 | 10/1/2020 | Hydraulics
CA-Q-611-000.0 | CA-Q-611 | 611E05100 | 12" CONDUIT, TYPE E |  |  | Are compaction tests being taken of the backfill and bedding material during installation? CA-P-1 and CA-P-3 forms should reference the appropriate compaction forms when applicable. Compaction testing is not required for #57 aggregate. |  | 0 |  |  | 0 | 10/1/2020 | Hydraulics
CA-Q-611-000.0 | CA-Q-611 | 611E05100 | 12" CONDUIT, TYPE E |  |  | Was Type A geotextile fabric required for the conduit or drainage structure installation? Type A geotextile fabric is required above all coarse aggregate backfill for the entire width of trench. Type A geotextile fabric is also required to wrap coarse aggregate below groundwater elevation. Note locations where groundwater was encountered. (Photo Documentation Required) |  | 0 |  |  | 0 | 10/1/2020 | Hydraulics
CA-Q-611-000.0 | CA-Q-611 | 611E05100 | 12" CONDUIT, TYPE E |  |  | Were conduits laid from outlet end to inlet? If not, document allowances from this requirement. (Photo Documentation Required) |  | 0 |  |  | 0 | 10/1/2020 | Hydraulics
CA-Q-611-000.0 | CA-Q-611 | 611E05100 | 12" CONDUIT, TYPE E |  |  | For metal conduits, were lifting devices that did not require a hole in the conduit used? |  | 0 |  |  | 0 | 10/1/2020 | Hydraulics
CA-Q-611-000.0 | CA-Q-611 | 611E05100 | 12" CONDUIT, TYPE E |  |  | For metal conduits, were cut ends treated with the appropriate protective coating? Protective coating should match the same coating used for the conduit. |  | 0 |  |  | 0 | 10/1/2020 | Hydraulics
CA-Q-611-000.0 | CA-Q-611 | 611E05100 | 12" CONDUIT, TYPE E |  |  | Was the conduit joined using appropriate methods described in 611.08 A.? |  | 0 |  |  | 0 | 10/1/2020 | Hydraulics
CA-Q-611-000.0 | CA-Q-611 | 611E05100 | 12" CONDUIT, TYPE E |  |  | For structural plate conduits with exterior coating waterproofing, was waterproofing coating appropriately applied in the limits of backfill? Ensure bolts and seems are completely sealed. Allow asphalt mastic material to dry 48 hours and tar base material 28 hours prior to placing backfill. |  | 0 |  |  | 0 | 10/1/2020 | Hydraulics
CA-Q-611-000.0 | CA-Q-611 | 611E05100 | 12" CONDUIT, TYPE E |  |  | For structural plate conduits with liner waterproofing, was liner placed according to the manufacturer's specifications? Ensure the extents of the liner extend a minimum 10-feet beyond the paved shoulder for entire width of trench. |  | 0 |  |  | 0 | 10/1/2020 | Hydraulics
CA-Q-611-000.0 | CA-Q-611 | 611E05100 | 12" CONDUIT, TYPE E |  |  | Were all lifting holes plugged with the appropriate method? Approved methods are per conduit manufacturer or as approved by the Engineer. |  | 0 |  |  | 0 | 10/1/2020 | Hydraulics
CA-Q-611-000.0 | CA-Q-611 | 611E05100 | 12" CONDUIT, TYPE E |  |  | Was the waterproofing membrane installed according to C&MS 512.08 G or H? |  | 0 |  |  | 0 | 10/1/2020 | Hydraulics
CA-Q-611-000.0 | CA-Q-611 | 611E05100 | 12" CONDUIT, TYPE E |  |  | Has a performance inspection been completed for all applicable conduit runs and drainage structures? The Contractor is required to notify the Engineer prior to performing all inspections. |  | 0 |  |  | 0 | 10/1/2020 | Hydraulics
CA-Q-611-000.0 | CA-Q-611 | 611E05100 | 12" CONDUIT, TYPE E |  |  | Have all conduits and drainage structures not requiring a performance inspection been visually inspected? Note any deficiencies prior to acceptance. (Photo Documentation Required) |  | 0 |  |  | 0 | 10/1/2020 | Hydraulics
CA-Q-611-000.0 | CA-Q-611 | 611E05100 | 12" CONDUIT, TYPE E |  |  | Were all the performance inspections video recorded? All performance inspections (remote and manual) require video recordings. |  | 0 |  |  | 0 | 10/1/2020 | Hydraulics
CA-Q-611-000.0 | CA-Q-611 | 611E05100 | 12" CONDUIT, TYPE E |  |  | Was the conduit or drainage structure free of debris or water at the time of inspection? Debris or water should be removed to the extent that allows accurate measurements and to identify defects. |  | 0 |  |  | 0 | 10/1/2020 | Hydraulics
CA-Q-611-000.0 | CA-Q-611 | 611E05100 | 12" CONDUIT, TYPE E |  |  | For remote inspections performed with a crawler mounted camera, did the Contractor's inspector provide a certification from an independent testing facility stating conformance with SS902? |  | 0 |  |  | 0 | 10/1/2020 | Hydraulics
CA-Q-611-000.0 | CA-Q-611 | 611E05100 | 12" CONDUIT, TYPE E |  |  | For mandrel deflection testing, was a mandrel with fixed plates used and sized per Table 902.03? Adjustable mandrels are not allowed. Table 902.03 is based on nominal pipe size. |  | 0 |  |  | 0 | 10/1/2020 | Hydraulics
CA-Q-611-000.0 | CA-Q-611 | 611E05100 | 12" CONDUIT, TYPE E |  |  | Did the performance inspection verify if any surface settlements were visually present at the time of inspection? If so, the settlements should be noted as a defect and assessed by the independent registered engineer. (Photo Documentation Required) |  | 0 |  |  | 0 | 10/1/2020 | Hydraulics
CA-Q-611-000.0 | CA-Q-611 | 611E05100 | 12" CONDUIT, TYPE E |  |  | Was a performance report submitted for all conduit runs and drainage structures? Ensure that the performance report included a list of all defects and that the engineers evaluation addressed all defects. |  | 0 |  |  | 0 | 10/1/2020 | Hydraulics
CA-Q-611-000.0 | CA-Q-611 | 611E05100 | 12" CONDUIT, TYPE E |  |  | Were all joint gaps measured for each conduit run requiring a performance inspection? Review the video to ensure the gaps were measured appropriately. |  | 0 |  |  | 0 | 10/1/2020 | Hydraulics
CA-Q-611-000.0 | CA-Q-611 | 611E05100 | 12" CONDUIT, TYPE E |  |  | Was an evaluation performed of the performance inspection for each applicable conduit run and drainage structure? |  | 0 |  |  | 0 | 10/1/2020 | Hydraulics
CA-Q-611-000.0 | CA-Q-611 | 611E05100 | 12" CONDUIT, TYPE E |  |  | Was the performance report and inspection videos submitted on a portable hard drive or flash drive? CD submittals are not allowed. |  | 0 |  |  | 0 | 10/1/2020 | Hydraulics
CA-Q-611-000.0 | CA-Q-611 | 611E05100 | 12" CONDUIT, TYPE E |  |  | Did the performance report identify all of the defects and evaluate each defect if a repair is required? Tables 611.13 and 611.14 list defects requiring a repair. The registered engineer should list all defects and assess whether a repair is necessary. i.e. Cracks in concrete exceeding 0.1-inch require a repair. However, all cracks exceeding 0.01-inch should be listed as a defect and evaluated. |  | 0 |  |  | 0 | 10/1/2020 | Hydraulics
CA-Q-611-000.0 | CA-Q-611 | 611E05100 | 12" CONDUIT, TYPE E |  |  | Was a repair recommended by the evaluating engineer? If so, the recommended repair provided by the evaluating engineer should meet the proposed design service life of the conduit or drainage structure. The manufacture is also required to sign off on the repair method for the conduit or drainage structure. |  | 0 |  |  | 0 | 10/1/2020 | Hydraulics
CA-Q-611-000.0 | CA-Q-611 | 611E05100 | 12" CONDUIT, TYPE E |  |  | Did the conduit or drainage structure sign off on the evaluating engineer's recommended repair method? |  | 0 |  |  | 0 | 10/1/2020 | Hydraulics
CA-Q-611-000.0 | CA-Q-611 | 611E05100 | 12" CONDUIT, TYPE E |  |  | If a repair was performed by the Contractor, did the Contractor perform a second performance inspection and evaluation? |  | 0 |  |  | 0 | 10/1/2020 | Hydraulics
CA-Q-611-000.0 | CA-Q-611 | 611E05101 | 12" CONDUIT, TYPE E, AS PER PLAN |  |  | Did the Contractor provide an installation plan for all conduits and drainage structures? Ensure that the Contractor used CA-P-1A and CA-P-3A as the installation plan. No generic installation plans are acceptable. |  | 0 |  |  | 0 | 10/1/2020 | Hydraulics
CA-Q-611-000.0 | CA-Q-611 | 611E05101 | 12" CONDUIT, TYPE E, AS PER PLAN |  |  | Did the conduit manufacturer sign the CA-P-1A form and provide a certification? |  | 0 |  |  | 0 | 10/1/2020 | Hydraulics
CA-Q-611-000.0 | CA-Q-611 | 611E05101 | 12" CONDUIT, TYPE E, AS PER PLAN |  |  | Is the conduit material listed in the installation plan appropriate for the Type? |  | 0 |  |  | 0 | 10/1/2020 | Hydraulics
CA-Q-611-000.0 | CA-Q-611 | 611E05101 | 12" CONDUIT, TYPE E, AS PER PLAN |  |  | Does the Installation Plan detail the use of 703.11 Type 1, 2 or 3 for Bedding and Backfill? Ensure Granular Structural Backfill 703.11 is proposed for Structural Backfill to 12" above the conduit for all Type A, B and C conduits. |  | 0 |  |  | 0 | 10/1/2020 | Hydraulics
CA-Q-611-000.0 | CA-Q-611 | 611E05101 | 12" CONDUIT, TYPE E, AS PER PLAN |  |  | Were the conduits visually inspected prior to installation? Note and photo any defects. Replace any damaged conduit or drainage structures. |  | 0 |  |  | 0 | 10/1/2020 | Hydraulics
CA-Q-611-000.0 | CA-Q-611 | 611E05101 | 12" CONDUIT, TYPE E, AS PER PLAN |  |  | Did the Contractor follow the installation plan during construction, including material type, lift thickness, compaction? If not, a new installation plan, signed by the manufacturer is required. A Contractor may continue to work without the modified installation plan at their own risk. |  | 0 |  |  | 0 | 10/1/2020 | Hydraulics
CA-Q-611-000.0 | CA-Q-611 | 611E05101 | 12" CONDUIT, TYPE E, AS PER PLAN |  |  | Did the Contractor maintain flows and drainage at all times during installation of the conduit? Document any flooding issues occurring during construction. (Photo Documentation Required) |  | 0 |  |  | 0 | 10/1/2020 | Hydraulics
CA-Q-611-000.0 | CA-Q-611 | 611E05101 | 12" CONDUIT, TYPE E, AS PER PLAN |  |  | Is the Contractor filling out the most up to date CA-P-1 and CA-P-3 forms during installation of each conduit run and drainage structure? These forms are required to be submitted before the start of the next work day. Do not compensate for Work prior to receiving the completed inspection forms. |  | 0 |  |  | 0 | 10/1/2020 | Hydraulics
CA-Q-611-000.0 | CA-Q-611 | 611E05101 | 12" CONDUIT, TYPE E, AS PER PLAN |  |  | Is the Contractor verifying conduit invert elevations and recording the invert elevations on the CA-P-1 form? Deviations from plan inverts beyond close conformance require Engineer approval. |  | 0 |  |  | 0 | 10/1/2020 | Hydraulics
CA-Q-611-000.0 | CA-Q-611 | 611E05101 | 12" CONDUIT, TYPE E, AS PER PLAN |  |  | Are compaction tests being taken of the backfill and bedding material during installation? CA-P-1 and CA-P-3 forms should reference the appropriate compaction forms when applicable. Compaction testing is not required for #57 aggregate. |  | 0 |  |  | 0 | 10/1/2020 | Hydraulics
CA-Q-611-000.0 | CA-Q-611 | 611E05101 | 12" CONDUIT, TYPE E, AS PER PLAN |  |  | Was Type A geotextile fabric required for the conduit or drainage structure installation? Type A geotextile fabric is required above all coarse aggregate backfill for the entire width of trench. Type A geotextile fabric is also required to wrap coarse aggregate below groundwater elevation. Note locations where groundwater was encountered. (Photo Documentation Required) |  | 0 |  |  | 0 | 10/1/2020 | Hydraulics
CA-Q-611-000.0 | CA-Q-611 | 611E05101 | 12" CONDUIT, TYPE E, AS PER PLAN |  |  | Were conduits laid from outlet end to inlet? If not, document allowances from this requirement. (Photo Documentation Required) |  | 0 |  |  | 0 | 10/1/2020 | Hydraulics
CA-Q-611-000.0 | CA-Q-611 | 611E05101 | 12" CONDUIT, TYPE E, AS PER PLAN |  |  | For metal conduits, were lifting devices that did not require a hole in the conduit used? |  | 0 |  |  | 0 | 10/1/2020 | Hydraulics
CA-Q-611-000.0 | CA-Q-611 | 611E05101 | 12" CONDUIT, TYPE E, AS PER PLAN |  |  | For metal conduits, were cut ends treated with the appropriate protective coating? Protective coating should match the same coating used for the conduit. |  | 0 |  |  | 0 | 10/1/2020 | Hydraulics
CA-Q-611-000.0 | CA-Q-611 | 611E05101 | 12" CONDUIT, TYPE E, AS PER PLAN |  |  | Was the conduit joined using appropriate methods described in 611.08 A.? |  | 0 |  |  | 0 | 10/1/2020 | Hydraulics
CA-Q-611-000.0 | CA-Q-611 | 611E05101 | 12" CONDUIT, TYPE E, AS PER PLAN |  |  | For structural plate conduits with exterior coating waterproofing, was waterproofing coating appropriately applied in the limits of backfill? Ensure bolts and seems are completely sealed. Allow asphalt mastic material to dry 48 hours and tar base material 28 hours prior to placing backfill. |  | 0 |  |  | 0 | 10/1/2020 | Hydraulics
CA-Q-611-000.0 | CA-Q-611 | 611E05101 | 12" CONDUIT, TYPE E, AS PER PLAN |  |  | For structural plate conduits with liner waterproofing, was liner placed according to the manufacturer's specifications? Ensure the extents of the liner extend a minimum 10-feet beyond the paved shoulder for entire width of trench. |  | 0 |  |  | 0 | 10/1/2020 | Hydraulics
CA-Q-611-000.0 | CA-Q-611 | 611E05101 | 12" CONDUIT, TYPE E, AS PER PLAN |  |  | Were all lifting holes plugged with the appropriate method? Approved methods are per conduit manufacturer or as approved by the Engineer. |  | 0 |  |  | 0 | 10/1/2020 | Hydraulics
CA-Q-611-000.0 | CA-Q-611 | 611E05101 | 12" CONDUIT, TYPE E, AS PER PLAN |  |  | Was the waterproofing membrane installed according to C&MS 512.08 G or H? |  | 0 |  |  | 0 | 10/1/2020 | Hydraulics
CA-Q-611-000.0 | CA-Q-611 | 611E05101 | 12" CONDUIT, TYPE E, AS PER PLAN |  |  | Has a performance inspection been completed for all applicable conduit runs and drainage structures? The Contractor is required to notify the Engineer prior to performing all inspections. |  | 0 |  |  | 0 | 10/1/2020 | Hydraulics
CA-Q-611-000.0 | CA-Q-611 | 611E05101 | 12" CONDUIT, TYPE E, AS PER PLAN |  |  | Have all conduits and drainage structures not requiring a performance inspection been visually inspected? Note any deficiencies prior to acceptance. (Photo Documentation Required) |  | 0 |  |  | 0 | 10/1/2020 | Hydraulics
CA-Q-611-000.0 | CA-Q-611 | 611E05101 | 12" CONDUIT, TYPE E, AS PER PLAN |  |  | Were all the performance inspections video recorded? All performance inspections (remote and manual) require video recordings. |  | 0 |  |  | 0 | 10/1/2020 | Hydraulics
CA-Q-611-000.0 | CA-Q-611 | 611E05101 | 12" CONDUIT, TYPE E, AS PER PLAN |  |  | Was the conduit or drainage structure free of debris or water at the time of inspection? Debris or water should be removed to the extent that allows accurate measurements and to identify defects. |  | 0 |  |  | 0 | 10/1/2020 | Hydraulics
CA-Q-611-000.0 | CA-Q-611 | 611E05101 | 12" CONDUIT, TYPE E, AS PER PLAN |  |  | For remote inspections performed with a crawler mounted camera, did the Contractor's inspector provide a certification from an independent testing facility stating conformance with SS902? |  | 0 |  |  | 0 | 10/1/2020 | Hydraulics
CA-Q-611-000.0 | CA-Q-611 | 611E05101 | 12" CONDUIT, TYPE E, AS PER PLAN |  |  | For mandrel deflection testing, was a mandrel with fixed plates used and sized per Table 902.03? Adjustable mandrels are not allowed. Table 902.03 is based on nominal pipe size. |  | 0 |  |  | 0 | 10/1/2020 | Hydraulics
CA-Q-611-000.0 | CA-Q-611 | 611E05101 | 12" CONDUIT, TYPE E, AS PER PLAN |  |  | Did the performance inspection verify if any surface settlements were visually present at the time of inspection? If so, the settlements should be noted as a defect and assessed by the independent registered engineer. (Photo Documentation Required) |  | 0 |  |  | 0 | 10/1/2020 | Hydraulics
CA-Q-611-000.0 | CA-Q-611 | 611E05101 | 12" CONDUIT, TYPE E, AS PER PLAN |  |  | Was a performance report submitted for all conduit runs and drainage structures? Ensure that the performance report included a list of all defects and that the engineers evaluation addressed all defects. |  | 0 |  |  | 0 | 10/1/2020 | Hydraulics
CA-Q-611-000.0 | CA-Q-611 | 611E05101 | 12" CONDUIT, TYPE E, AS PER PLAN |  |  | Were all joint gaps measured for each conduit run requiring a performance inspection? Review the video to ensure the gaps were measured appropriately. |  | 0 |  |  | 0 | 10/1/2020 | Hydraulics
CA-Q-611-000.0 | CA-Q-611 | 611E05101 | 12" CONDUIT, TYPE E, AS PER PLAN |  |  | Was an evaluation performed of the performance inspection for each applicable conduit run and drainage structure? |  | 0 |  |  | 0 | 10/1/2020 | Hydraulics
CA-Q-611-000.0 | CA-Q-611 | 611E05101 | 12" CONDUIT, TYPE E, AS PER PLAN |  |  | Was the performance report and inspection videos submitted on a portable hard drive or flash drive? CD submittals are not allowed. |  | 0 |  |  | 0 | 10/1/2020 | Hydraulics
CA-Q-611-000.0 | CA-Q-611 | 611E05101 | 12" CONDUIT, TYPE E, AS PER PLAN |  |  | Did the performance report identify all of the defects and evaluate each defect if a repair is required? Tables 611.13 and 611.14 list defects requiring a repair. The registered engineer should list all defects and assess whether a repair is necessary. i.e. Cracks in concrete exceeding 0.1-inch require a repair. However, all cracks exceeding 0.01-inch should be listed as a defect and evaluated. |  | 0 |  |  | 0 | 10/1/2020 | Hydraulics
CA-Q-611-000.0 | CA-Q-611 | 611E05101 | 12" CONDUIT, TYPE E, AS PER PLAN |  |  | Was a repair recommended by the evaluating engineer? If so, the recommended repair provided by the evaluating engineer should meet the proposed design service life of the conduit or drainage structure. The manufacture is also required to sign off on the repair method for the conduit or drainage structure. |  | 0 |  |  | 0 | 10/1/2020 | Hydraulics
CA-Q-611-000.0 | CA-Q-611 | 611E05101 | 12" CONDUIT, TYPE E, AS PER PLAN |  |  | Did the conduit or drainage structure sign off on the evaluating engineer's recommended repair method? |  | 0 |  |  | 0 | 10/1/2020 | Hydraulics
CA-Q-611-000.0 | CA-Q-611 | 611E05101 | 12" CONDUIT, TYPE E, AS PER PLAN |  |  | If a repair was performed by the Contractor, did the Contractor perform a second performance inspection and evaluation? |  | 0 |  |  | 0 | 10/1/2020 | Hydraulics
CA-Q-611-000.0 | CA-Q-611 | 611E05200 | 12" CONDUIT, TYPE F |  |  | Did the Contractor provide an installation plan for all conduits and drainage structures? Ensure that the Contractor used CA-P-1A and CA-P-3A as the installation plan. No generic installation plans are acceptable. |  | 0 |  |  | 0 | 10/1/2020 | Hydraulics
CA-Q-611-000.0 | CA-Q-611 | 611E05200 | 12" CONDUIT, TYPE F |  |  | Did the conduit manufacturer sign the CA-P-1A form and provide a certification? |  | 0 |  |  | 0 | 10/1/2020 | Hydraulics
CA-Q-611-000.0 | CA-Q-611 | 611E05200 | 12" CONDUIT, TYPE F |  |  | Is the conduit material listed in the installation plan appropriate for the Type? |  | 0 |  |  | 0 | 10/1/2020 | Hydraulics
CA-Q-611-000.0 | CA-Q-611 | 611E05200 | 12" CONDUIT, TYPE F |  |  | Does the Installation Plan detail the use of 703.11 Type 1, 2 or 3 for Bedding and Backfill? Ensure Granular Structural Backfill 703.11 is proposed for Structural Backfill to 12" above the conduit for all Type A, B and C conduits. |  | 0 |  |  | 0 | 10/1/2020 | Hydraulics
CA-Q-611-000.0 | CA-Q-611 | 611E05200 | 12" CONDUIT, TYPE F |  |  | Were the conduits visually inspected prior to installation? Note and photo any defects. Replace any damaged conduit or drainage structures. |  | 0 |  |  | 0 | 10/1/2020 | Hydraulics
CA-Q-611-000.0 | CA-Q-611 | 611E05200 | 12" CONDUIT, TYPE F |  |  | Did the Contractor follow the installation plan during construction, including material type, lift thickness, compaction? If not, a new installation plan, signed by the manufacturer is required. A Contractor may continue to work without the modified installation plan at their own risk. |  | 0 |  |  | 0 | 10/1/2020 | Hydraulics
CA-Q-611-000.0 | CA-Q-611 | 611E05200 | 12" CONDUIT, TYPE F |  |  | Did the Contractor maintain flows and drainage at all times during installation of the conduit? Document any flooding issues occurring during construction. (Photo Documentation Required) |  | 0 |  |  | 0 | 10/1/2020 | Hydraulics
CA-Q-611-000.0 | CA-Q-611 | 611E05200 | 12" CONDUIT, TYPE F |  |  | Is the Contractor filling out the most up to date CA-P-1 and CA-P-3 forms during installation of each conduit run and drainage structure? These forms are required to be submitted before the start of the next work day. Do not compensate for Work prior to receiving the completed inspection forms. |  | 0 |  |  | 0 | 10/1/2020 | Hydraulics
CA-Q-611-000.0 | CA-Q-611 | 611E05200 | 12" CONDUIT, TYPE F |  |  | Is the Contractor verifying conduit invert elevations and recording the invert elevations on the CA-P-1 form? Deviations from plan inverts beyond close conformance require Engineer approval. |  | 0 |  |  | 0 | 10/1/2020 | Hydraulics
CA-Q-611-000.0 | CA-Q-611 | 611E05200 | 12" CONDUIT, TYPE F |  |  | Are compaction tests being taken of the backfill and bedding material during installation? CA-P-1 and CA-P-3 forms should reference the appropriate compaction forms when applicable. Compaction testing is not required for #57 aggregate. |  | 0 |  |  | 0 | 10/1/2020 | Hydraulics
CA-Q-611-000.0 | CA-Q-611 | 611E05200 | 12" CONDUIT, TYPE F |  |  | Was Type A geotextile fabric required for the conduit or drainage structure installation? Type A geotextile fabric is required above all coarse aggregate backfill for the entire width of trench. Type A geotextile fabric is also required to wrap coarse aggregate below groundwater elevation. Note locations where groundwater was encountered. (Photo Documentation Required) |  | 0 |  |  | 0 | 10/1/2020 | Hydraulics
CA-Q-611-000.0 | CA-Q-611 | 611E05200 | 12" CONDUIT, TYPE F |  |  | Were conduits laid from outlet end to inlet? If not, document allowances from this requirement. (Photo Documentation Required) |  | 0 |  |  | 0 | 10/1/2020 | Hydraulics
CA-Q-611-000.0 | CA-Q-611 | 611E05200 | 12" CONDUIT, TYPE F |  |  | For metal conduits, were lifting devices that did not require a hole in the conduit used? |  | 0 |  |  | 0 | 10/1/2020 | Hydraulics
CA-Q-611-000.0 | CA-Q-611 | 611E05200 | 12" CONDUIT, TYPE F |  |  | For metal conduits, were cut ends treated with the appropriate protective coating? Protective coating should match the same coating used for the conduit. |  | 0 |  |  | 0 | 10/1/2020 | Hydraulics
CA-Q-611-000.0 | CA-Q-611 | 611E05200 | 12" CONDUIT, TYPE F |  |  | Was the conduit joined using appropriate methods described in 611.08 A.? |  | 0 |  |  | 0 | 10/1/2020 | Hydraulics
CA-Q-611-000.0 | CA-Q-611 | 611E05200 | 12" CONDUIT, TYPE F |  |  | For structural plate conduits with exterior coating waterproofing, was waterproofing coating appropriately applied in the limits of backfill? Ensure bolts and seems are completely sealed. Allow asphalt mastic material to dry 48 hours and tar base material 28 hours prior to placing backfill. |  | 0 |  |  | 0 | 10/1/2020 | Hydraulics
CA-Q-611-000.0 | CA-Q-611 | 611E05200 | 12" CONDUIT, TYPE F |  |  | For structural plate conduits with liner waterproofing, was liner placed according to the manufacturer's specifications? Ensure the extents of the liner extend a minimum 10-feet beyond the paved shoulder for entire width of trench. |  | 0 |  |  | 0 | 10/1/2020 | Hydraulics
CA-Q-611-000.0 | CA-Q-611 | 611E05200 | 12" CONDUIT, TYPE F |  |  | Were all lifting holes plugged with the appropriate method? Approved methods are per conduit manufacturer or as approved by the Engineer. |  | 0 |  |  | 0 | 10/1/2020 | Hydraulics
CA-Q-611-000.0 | CA-Q-611 | 611E05200 | 12" CONDUIT, TYPE F |  |  | Was the waterproofing membrane installed according to C&MS 512.08 G or H? |  | 0 |  |  | 0 | 10/1/2020 | Hydraulics
CA-Q-611-000.0 | CA-Q-611 | 611E05200 | 12" CONDUIT, TYPE F |  |  | Has a performance inspection been completed for all applicable conduit runs and drainage structures? The Contractor is required to notify the Engineer prior to performing all inspections. |  | 0 |  |  | 0 | 10/1/2020 | Hydraulics
CA-Q-611-000.0 | CA-Q-611 | 611E05200 | 12" CONDUIT, TYPE F |  |  | Have all conduits and drainage structures not requiring a performance inspection been visually inspected? Note any deficiencies prior to acceptance. (Photo Documentation Required) |  | 0 |  |  | 0 | 10/1/2020 | Hydraulics
CA-Q-611-000.0 | CA-Q-611 | 611E05200 | 12" CONDUIT, TYPE F |  |  | Were all the performance inspections video recorded? All performance inspections (remote and manual) require video recordings. |  | 0 |  |  | 0 | 10/1/2020 | Hydraulics
CA-Q-611-000.0 | CA-Q-611 | 611E05200 | 12" CONDUIT, TYPE F |  |  | Was the conduit or drainage structure free of debris or water at the time of inspection? Debris or water should be removed to the extent that allows accurate measurements and to identify defects. |  | 0 |  |  | 0 | 10/1/2020 | Hydraulics
CA-Q-611-000.0 | CA-Q-611 | 611E05200 | 12" CONDUIT, TYPE F |  |  | For remote inspections performed with a crawler mounted camera, did the Contractor's inspector provide a certification from an independent testing facility stating conformance with SS902? |  | 0 |  |  | 0 | 10/1/2020 | Hydraulics
CA-Q-611-000.0 | CA-Q-611 | 611E05200 | 12" CONDUIT, TYPE F |  |  | For mandrel deflection testing, was a mandrel with fixed plates used and sized per Table 902.03? Adjustable mandrels are not allowed. Table 902.03 is based on nominal pipe size. |  | 0 |  |  | 0 | 10/1/2020 | Hydraulics
CA-Q-611-000.0 | CA-Q-611 | 611E05200 | 12" CONDUIT, TYPE F |  |  | Did the performance inspection verify if any surface settlements were visually present at the time of inspection? If so, the settlements should be noted as a defect and assessed by the independent registered engineer. (Photo Documentation Required) |  | 0 |  |  | 0 | 10/1/2020 | Hydraulics
CA-Q-611-000.0 | CA-Q-611 | 611E05200 | 12" CONDUIT, TYPE F |  |  | Was a performance report submitted for all conduit runs and drainage structures? Ensure that the performance report included a list of all defects and that the engineers evaluation addressed all defects. |  | 0 |  |  | 0 | 10/1/2020 | Hydraulics
CA-Q-611-000.0 | CA-Q-611 | 611E05200 | 12" CONDUIT, TYPE F |  |  | Were all joint gaps measured for each conduit run requiring a performance inspection? Review the video to ensure the gaps were measured appropriately. |  | 0 |  |  | 0 | 10/1/2020 | Hydraulics
CA-Q-611-000.0 | CA-Q-611 | 611E05200 | 12" CONDUIT, TYPE F |  |  | Was an evaluation performed of the performance inspection for each applicable conduit run and drainage structure? |  | 0 |  |  | 0 | 10/1/2020 | Hydraulics
CA-Q-611-000.0 | CA-Q-611 | 611E05200 | 12" CONDUIT, TYPE F |  |  | Was the performance report and inspection videos submitted on a portable hard drive or flash drive? CD submittals are not allowed. |  | 0 |  |  | 0 | 10/1/2020 | Hydraulics
CA-Q-611-000.0 | CA-Q-611 | 611E05200 | 12" CONDUIT, TYPE F |  |  | Did the performance report identify all of the defects and evaluate each defect if a repair is required? Tables 611.13 and 611.14 list defects requiring a repair. The registered engineer should list all defects and assess whether a repair is necessary. i.e. Cracks in concrete exceeding 0.1-inch require a repair. However, all cracks exceeding 0.01-inch should be listed as a defect and evaluated. |  | 0 |  |  | 0 | 10/1/2020 | Hydraulics
CA-Q-611-000.0 | CA-Q-611 | 611E05200 | 12" CONDUIT, TYPE F |  |  | Was a repair recommended by the evaluating engineer? If so, the recommended repair provided by the evaluating engineer should meet the proposed design service life of the conduit or drainage structure. The manufacture is also required to sign off on the repair method for the conduit or drainage structure. |  | 0 |  |  | 0 | 10/1/2020 | Hydraulics
CA-Q-611-000.0 | CA-Q-611 | 611E05200 | 12" CONDUIT, TYPE F |  |  | Did the conduit or drainage structure sign off on the evaluating engineer's recommended repair method? |  | 0 |  |  | 0 | 10/1/2020 | Hydraulics
CA-Q-611-000.0 | CA-Q-611 | 611E05200 | 12" CONDUIT, TYPE F |  |  | If a repair was performed by the Contractor, did the Contractor perform a second performance inspection and evaluation? |  | 0 |  |  | 0 | 10/1/2020 | Hydraulics
CA-Q-611-000.0 | CA-Q-611 | 611E05201 | 12" CONDUIT, TYPE F, AS PER PLAN |  |  | Did the Contractor provide an installation plan for all conduits and drainage structures? Ensure that the Contractor used CA-P-1A and CA-P-3A as the installation plan. No generic installation plans are acceptable. |  | 0 |  |  | 0 | 10/1/2020 | Hydraulics
CA-Q-611-000.0 | CA-Q-611 | 611E05201 | 12" CONDUIT, TYPE F, AS PER PLAN |  |  | Did the conduit manufacturer sign the CA-P-1A form and provide a certification? |  | 0 |  |  | 0 | 10/1/2020 | Hydraulics
CA-Q-611-000.0 | CA-Q-611 | 611E05201 | 12" CONDUIT, TYPE F, AS PER PLAN |  |  | Is the conduit material listed in the installation plan appropriate for the Type? |  | 0 |  |  | 0 | 10/1/2020 | Hydraulics
CA-Q-611-000.0 | CA-Q-611 | 611E05201 | 12" CONDUIT, TYPE F, AS PER PLAN |  |  | Does the Installation Plan detail the use of 703.11 Type 1, 2 or 3 for Bedding and Backfill? Ensure Granular Structural Backfill 703.11 is proposed for Structural Backfill to 12" above the conduit for all Type A, B and C conduits. |  | 0 |  |  | 0 | 10/1/2020 | Hydraulics
CA-Q-611-000.0 | CA-Q-611 | 611E05201 | 12" CONDUIT, TYPE F, AS PER PLAN |  |  | Were the conduits visually inspected prior to installation? Note and photo any defects. Replace any damaged conduit or drainage structures. |  | 0 |  |  | 0 | 10/1/2020 | Hydraulics
CA-Q-611-000.0 | CA-Q-611 | 611E05201 | 12" CONDUIT, TYPE F, AS PER PLAN |  |  | Did the Contractor follow the installation plan during construction, including material type, lift thickness, compaction? If not, a new installation plan, signed by the manufacturer is required. A Contractor may continue to work without the modified installation plan at their own risk. |  | 0 |  |  | 0 | 10/1/2020 | Hydraulics
CA-Q-611-000.0 | CA-Q-611 | 611E05201 | 12" CONDUIT, TYPE F, AS PER PLAN |  |  | Did the Contractor maintain flows and drainage at all times during installation of the conduit? Document any flooding issues occurring during construction. (Photo Documentation Required) |  | 0 |  |  | 0 | 10/1/2020 | Hydraulics
CA-Q-611-000.0 | CA-Q-611 | 611E05201 | 12" CONDUIT, TYPE F, AS PER PLAN |  |  | Is the Contractor filling out the most up to date CA-P-1 and CA-P-3 forms during installation of each conduit run and drainage structure? These forms are required to be submitted before the start of the next work day. Do not compensate for Work prior to receiving the completed inspection forms. |  | 0 |  |  | 0 | 10/1/2020 | Hydraulics
CA-Q-611-000.0 | CA-Q-611 | 611E05201 | 12" CONDUIT, TYPE F, AS PER PLAN |  |  | Is the Contractor verifying conduit invert elevations and recording the invert elevations on the CA-P-1 form? Deviations from plan inverts beyond close conformance require Engineer approval. |  | 0 |  |  | 0 | 10/1/2020 | Hydraulics
CA-Q-611-000.0 | CA-Q-611 | 611E05201 | 12" CONDUIT, TYPE F, AS PER PLAN |  |  | Are compaction tests being taken of the backfill and bedding material during installation? CA-P-1 and CA-P-3 forms should reference the appropriate compaction forms when applicable. Compaction testing is not required for #57 aggregate. |  | 0 |  |  | 0 | 10/1/2020 | Hydraulics
CA-Q-611-000.0 | CA-Q-611 | 611E05201 | 12" CONDUIT, TYPE F, AS PER PLAN |  |  | Was Type A geotextile fabric required for the conduit or drainage structure installation? Type A geotextile fabric is required above all coarse aggregate backfill for the entire width of trench. Type A geotextile fabric is also required to wrap coarse aggregate below groundwater elevation. Note locations where groundwater was encountered. (Photo Documentation Required) |  | 0 |  |  | 0 | 10/1/2020 | Hydraulics
CA-Q-611-000.0 | CA-Q-611 | 611E05201 | 12" CONDUIT, TYPE F, AS PER PLAN |  |  | Were conduits laid from outlet end to inlet? If not, document allowances from this requirement. (Photo Documentation Required) |  | 0 |  |  | 0 | 10/1/2020 | Hydraulics
CA-Q-611-000.0 | CA-Q-611 | 611E05201 | 12" CONDUIT, TYPE F, AS PER PLAN |  |  | For metal conduits, were lifting devices that did not require a hole in the conduit used? |  | 0 |  |  | 0 | 10/1/2020 | Hydraulics
CA-Q-611-000.0 | CA-Q-611 | 611E05201 | 12" CONDUIT, TYPE F, AS PER PLAN |  |  | For metal conduits, were cut ends treated with the appropriate protective coating? Protective coating should match the same coating used for the conduit. |  | 0 |  |  | 0 | 10/1/2020 | Hydraulics
CA-Q-611-000.0 | CA-Q-611 | 611E05201 | 12" CONDUIT, TYPE F, AS PER PLAN |  |  | Was the conduit joined using appropriate methods described in 611.08 A.? |  | 0 |  |  | 0 | 10/1/2020 | Hydraulics
CA-Q-611-000.0 | CA-Q-611 | 611E05201 | 12" CONDUIT, TYPE F, AS PER PLAN |  |  | For structural plate conduits with exterior coating waterproofing, was waterproofing coating appropriately applied in the limits of backfill? Ensure bolts and seems are completely sealed. Allow asphalt mastic material to dry 48 hours and tar base material 28 hours prior to placing backfill. |  | 0 |  |  | 0 | 10/1/2020 | Hydraulics
CA-Q-611-000.0 | CA-Q-611 | 611E05201 | 12" CONDUIT, TYPE F, AS PER PLAN |  |  | For structural plate conduits with liner waterproofing, was liner placed according to the manufacturer's specifications? Ensure the extents of the liner extend a minimum 10-feet beyond the paved shoulder for entire width of trench. |  | 0 |  |  | 0 | 10/1/2020 | Hydraulics
CA-Q-611-000.0 | CA-Q-611 | 611E05201 | 12" CONDUIT, TYPE F, AS PER PLAN |  |  | Were all lifting holes plugged with the appropriate method? Approved methods are per conduit manufacturer or as approved by the Engineer. |  | 0 |  |  | 0 | 10/1/2020 | Hydraulics
CA-Q-611-000.0 | CA-Q-611 | 611E05201 | 12" CONDUIT, TYPE F, AS PER PLAN |  |  | Was the waterproofing membrane installed according to C&MS 512.08 G or H? |  | 0 |  |  | 0 | 10/1/2020 | Hydraulics
CA-Q-611-000.0 | CA-Q-611 | 611E05201 | 12" CONDUIT, TYPE F, AS PER PLAN |  |  | Has a performance inspection been completed for all applicable conduit runs and drainage structures? The Contractor is required to notify the Engineer prior to performing all inspections. |  | 0 |  |  | 0 | 10/1/2020 | Hydraulics
CA-Q-611-000.0 | CA-Q-611 | 611E05201 | 12" CONDUIT, TYPE F, AS PER PLAN |  |  | Have all conduits and drainage structures not requiring a performance inspection been visually inspected? Note any deficiencies prior to acceptance. (Photo Documentation Required) |  | 0 |  |  | 0 | 10/1/2020 | Hydraulics
CA-Q-611-000.0 | CA-Q-611 | 611E05201 | 12" CONDUIT, TYPE F, AS PER PLAN |  |  | Were all the performance inspections video recorded? All performance inspections (remote and manual) require video recordings. |  | 0 |  |  | 0 | 10/1/2020 | Hydraulics
CA-Q-611-000.0 | CA-Q-611 | 611E05201 | 12" CONDUIT, TYPE F, AS PER PLAN |  |  | Was the conduit or drainage structure free of debris or water at the time of inspection? Debris or water should be removed to the extent that allows accurate measurements and to identify defects. |  | 0 |  |  | 0 | 10/1/2020 | Hydraulics
CA-Q-611-000.0 | CA-Q-611 | 611E05201 | 12" CONDUIT, TYPE F, AS PER PLAN |  |  | For remote inspections performed with a crawler mounted camera, did the Contractor's inspector provide a certification from an independent testing facility stating conformance with SS902? |  | 0 |  |  | 0 | 10/1/2020 | Hydraulics
CA-Q-611-000.0 | CA-Q-611 | 611E05201 | 12" CONDUIT, TYPE F, AS PER PLAN |  |  | For mandrel deflection testing, was a mandrel with fixed plates used and sized per Table 902.03? Adjustable mandrels are not allowed. Table 902.03 is based on nominal pipe size. |  | 0 |  |  | 0 | 10/1/2020 | Hydraulics
CA-Q-611-000.0 | CA-Q-611 | 611E05201 | 12" CONDUIT, TYPE F, AS PER PLAN |  |  | Did the performance inspection verify if any surface settlements were visually present at the time of inspection? If so, the settlements should be noted as a defect and assessed by the independent registered engineer. (Photo Documentation Required) |  | 0 |  |  | 0 | 10/1/2020 | Hydraulics
CA-Q-611-000.0 | CA-Q-611 | 611E05201 | 12" CONDUIT, TYPE F, AS PER PLAN |  |  | Was a performance report submitted for all conduit runs and drainage structures? Ensure that the performance report included a list of all defects and that the engineers evaluation addressed all defects. |  | 0 |  |  | 0 | 10/1/2020 | Hydraulics
CA-Q-611-000.0 | CA-Q-611 | 611E05201 | 12" CONDUIT, TYPE F, AS PER PLAN |  |  | Were all joint gaps measured for each conduit run requiring a performance inspection? Review the video to ensure the gaps were measured appropriately. |  | 0 |  |  | 0 | 10/1/2020 | Hydraulics
CA-Q-611-000.0 | CA-Q-611 | 611E05201 | 12" CONDUIT, TYPE F, AS PER PLAN |  |  | Was an evaluation performed of the performance inspection for each applicable conduit run and drainage structure? |  | 0 |  |  | 0 | 10/1/2020 | Hydraulics
CA-Q-611-000.0 | CA-Q-611 | 611E05201 | 12" CONDUIT, TYPE F, AS PER PLAN |  |  | Was the performance report and inspection videos submitted on a portable hard drive or flash drive? CD submittals are not allowed. |  | 0 |  |  | 0 | 10/1/2020 | Hydraulics
CA-Q-611-000.0 | CA-Q-611 | 611E05201 | 12" CONDUIT, TYPE F, AS PER PLAN |  |  | Did the performance report identify all of the defects and evaluate each defect if a repair is required? Tables 611.13 and 611.14 list defects requiring a repair. The registered engineer should list all defects and assess whether a repair is necessary. i.e. Cracks in concrete exceeding 0.1-inch require a repair. However, all cracks exceeding 0.01-inch should be listed as a defect and evaluated. |  | 0 |  |  | 0 | 10/1/2020 | Hydraulics
CA-Q-611-000.0 | CA-Q-611 | 611E05201 | 12" CONDUIT, TYPE F, AS PER PLAN |  |  | Was a repair recommended by the evaluating engineer? If so, the recommended repair provided by the evaluating engineer should meet the proposed design service life of the conduit or drainage structure. The manufacture is also required to sign off on the repair method for the conduit or drainage structure. |  | 0 |  |  | 0 | 10/1/2020 | Hydraulics
CA-Q-611-000.0 | CA-Q-611 | 611E05201 | 12" CONDUIT, TYPE F, AS PER PLAN |  |  | Did the conduit or drainage structure sign off on the evaluating engineer's recommended repair method? |  | 0 |  |  | 0 | 10/1/2020 | Hydraulics
CA-Q-611-000.0 | CA-Q-611 | 611E05201 | 12" CONDUIT, TYPE F, AS PER PLAN |  |  | If a repair was performed by the Contractor, did the Contractor perform a second performance inspection and evaluation? |  | 0 |  |  | 0 | 10/1/2020 | Hydraulics
CA-Q-611-000.0 | CA-Q-611 | 611E05700 | 15" CONDUIT, TYPE A |  |  | Did the Contractor provide an installation plan for all conduits and drainage structures? Ensure that the Contractor used CA-P-1A and CA-P-3A as the installation plan. No generic installation plans are acceptable. |  | 0 |  |  | 0 | 10/1/2020 | Hydraulics
CA-Q-611-000.0 | CA-Q-611 | 611E05700 | 15" CONDUIT, TYPE A |  |  | Did the conduit manufacturer sign the CA-P-1A form and provide a certification? |  | 0 |  |  | 0 | 10/1/2020 | Hydraulics
CA-Q-611-000.0 | CA-Q-611 | 611E05700 | 15" CONDUIT, TYPE A |  |  | Is the conduit material listed in the installation plan appropriate for the Type? |  | 0 |  |  | 0 | 10/1/2020 | Hydraulics
CA-Q-611-000.0 | CA-Q-611 | 611E05700 | 15" CONDUIT, TYPE A |  |  | Does the Installation Plan detail the use of 703.11 Type 1, 2 or 3 for Bedding and Backfill? Ensure Granular Structural Backfill 703.11 is proposed for Structural Backfill to 12" above the conduit for all Type A, B and C conduits. |  | 0 |  |  | 0 | 10/1/2020 | Hydraulics
CA-Q-611-000.0 | CA-Q-611 | 611E05700 | 15" CONDUIT, TYPE A |  |  | Were the conduits visually inspected prior to installation? Note and photo any defects. Replace any damaged conduit or drainage structures. |  | 0 |  |  | 0 | 10/1/2020 | Hydraulics
CA-Q-611-000.0 | CA-Q-611 | 611E05700 | 15" CONDUIT, TYPE A |  |  | Did the Contractor follow the installation plan during construction, including material type, lift thickness, compaction? If not, a new installation plan, signed by the manufacturer is required. A Contractor may continue to work without the modified installation plan at their own risk. |  | 0 |  |  | 0 | 10/1/2020 | Hydraulics
CA-Q-611-000.0 | CA-Q-611 | 611E05700 | 15" CONDUIT, TYPE A |  |  | Did the Contractor maintain flows and drainage at all times during installation of the conduit? Document any flooding issues occurring during construction. (Photo Documentation Required) |  | 0 |  |  | 0 | 10/1/2020 | Hydraulics
CA-Q-611-000.0 | CA-Q-611 | 611E05700 | 15" CONDUIT, TYPE A |  |  | Is the Contractor filling out the most up to date CA-P-1 and CA-P-3 forms during installation of each conduit run and drainage structure? These forms are required to be submitted before the start of the next work day. Do not compensate for Work prior to receiving the completed inspection forms. |  | 0 |  |  | 0 | 10/1/2020 | Hydraulics
CA-Q-611-000.0 | CA-Q-611 | 611E05700 | 15" CONDUIT, TYPE A |  |  | Is the Contractor verifying conduit invert elevations and recording the invert elevations on the CA-P-1 form? Deviations from plan inverts beyond close conformance require Engineer approval. |  | 0 |  |  | 0 | 10/1/2020 | Hydraulics
CA-Q-611-000.0 | CA-Q-611 | 611E05700 | 15" CONDUIT, TYPE A |  |  | Are compaction tests being taken of the backfill and bedding material during installation? CA-P-1 and CA-P-3 forms should reference the appropriate compaction forms when applicable. Compaction testing is not required for #57 aggregate. |  | 0 |  |  | 0 | 10/1/2020 | Hydraulics
CA-Q-611-000.0 | CA-Q-611 | 611E05700 | 15" CONDUIT, TYPE A |  |  | Was Type A geotextile fabric required for the conduit or drainage structure installation? Type A geotextile fabric is required above all coarse aggregate backfill for the entire width of trench. Type A geotextile fabric is also required to wrap coarse aggregate below groundwater elevation. Note locations where groundwater was encountered. (Photo Documentation Required) |  | 0 |  |  | 0 | 10/1/2020 | Hydraulics
CA-Q-611-000.0 | CA-Q-611 | 611E05700 | 15" CONDUIT, TYPE A |  |  | Were conduits laid from outlet end to inlet? If not, document allowances from this requirement. (Photo Documentation Required) |  | 0 |  |  | 0 | 10/1/2020 | Hydraulics
CA-Q-611-000.0 | CA-Q-611 | 611E05700 | 15" CONDUIT, TYPE A |  |  | For metal conduits, were lifting devices that did not require a hole in the conduit used? |  | 0 |  |  | 0 | 10/1/2020 | Hydraulics
CA-Q-611-000.0 | CA-Q-611 | 611E05700 | 15" CONDUIT, TYPE A |  |  | For metal conduits, were cut ends treated with the appropriate protective coating? Protective coating should match the same coating used for the conduit. |  | 0 |  |  | 0 | 10/1/2020 | Hydraulics
CA-Q-611-000.0 | CA-Q-611 | 611E05700 | 15" CONDUIT, TYPE A |  |  | Was the conduit joined using appropriate methods described in 611.08 A.? |  | 0 |  |  | 0 | 10/1/2020 | Hydraulics
CA-Q-611-000.0 | CA-Q-611 | 611E05700 | 15" CONDUIT, TYPE A |  |  | For structural plate conduits with exterior coating waterproofing, was waterproofing coating appropriately applied in the limits of backfill? Ensure bolts and seems are completely sealed. Allow asphalt mastic material to dry 48 hours and tar base material 28 hours prior to placing backfill. |  | 0 |  |  | 0 | 10/1/2020 | Hydraulics
CA-Q-611-000.0 | CA-Q-611 | 611E05700 | 15" CONDUIT, TYPE A |  |  | For structural plate conduits with liner waterproofing, was liner placed according to the manufacturer's specifications? Ensure the extents of the liner extend a minimum 10-feet beyond the paved shoulder for entire width of trench. |  | 0 |  |  | 0 | 10/1/2020 | Hydraulics
CA-Q-611-000.0 | CA-Q-611 | 611E05700 | 15" CONDUIT, TYPE A |  |  | Were all lifting holes plugged with the appropriate method? Approved methods are per conduit manufacturer or as approved by the Engineer. |  | 0 |  |  | 0 | 10/1/2020 | Hydraulics
CA-Q-611-000.0 | CA-Q-611 | 611E05700 | 15" CONDUIT, TYPE A |  |  | Was the waterproofing membrane installed according to C&MS 512.08 G or H? |  | 0 |  |  | 0 | 10/1/2020 | Hydraulics
CA-Q-611-000.0 | CA-Q-611 | 611E05700 | 15" CONDUIT, TYPE A |  |  | Has a performance inspection been completed for all applicable conduit runs and drainage structures? The Contractor is required to notify the Engineer prior to performing all inspections. |  | 0 |  |  | 0 | 10/1/2020 | Hydraulics
CA-Q-611-000.0 | CA-Q-611 | 611E05700 | 15" CONDUIT, TYPE A |  |  | Have all conduits and drainage structures not requiring a performance inspection been visually inspected? Note any deficiencies prior to acceptance. (Photo Documentation Required) |  | 0 |  |  | 0 | 10/1/2020 | Hydraulics
CA-Q-611-000.0 | CA-Q-611 | 611E05700 | 15" CONDUIT, TYPE A |  |  | Were all the performance inspections video recorded? All performance inspections (remote and manual) require video recordings. |  | 0 |  |  | 0 | 10/1/2020 | Hydraulics
CA-Q-611-000.0 | CA-Q-611 | 611E05700 | 15" CONDUIT, TYPE A |  |  | Was the conduit or drainage structure free of debris or water at the time of inspection? Debris or water should be removed to the extent that allows accurate measurements and to identify defects. |  | 0 |  |  | 0 | 10/1/2020 | Hydraulics
CA-Q-611-000.0 | CA-Q-611 | 611E05700 | 15" CONDUIT, TYPE A |  |  | For remote inspections performed with a crawler mounted camera, did the Contractor's inspector provide a certification from an independent testing facility stating conformance with SS902? |  | 0 |  |  | 0 | 10/1/2020 | Hydraulics
CA-Q-611-000.0 | CA-Q-611 | 611E05700 | 15" CONDUIT, TYPE A |  |  | For mandrel deflection testing, was a mandrel with fixed plates used and sized per Table 902.03? Adjustable mandrels are not allowed. Table 902.03 is based on nominal pipe size. |  | 0 |  |  | 0 | 10/1/2020 | Hydraulics
CA-Q-611-000.0 | CA-Q-611 | 611E05700 | 15" CONDUIT, TYPE A |  |  | Did the performance inspection verify if any surface settlements were visually present at the time of inspection? If so, the settlements should be noted as a defect and assessed by the independent registered engineer. (Photo Documentation Required) |  | 0 |  |  | 0 | 10/1/2020 | Hydraulics
CA-Q-611-000.0 | CA-Q-611 | 611E05700 | 15" CONDUIT, TYPE A |  |  | Was a performance report submitted for all conduit runs and drainage structures? Ensure that the performance report included a list of all defects and that the engineers evaluation addressed all defects. |  | 0 |  |  | 0 | 10/1/2020 | Hydraulics
CA-Q-611-000.0 | CA-Q-611 | 611E05700 | 15" CONDUIT, TYPE A |  |  | Were all joint gaps measured for each conduit run requiring a performance inspection? Review the video to ensure the gaps were measured appropriately. |  | 0 |  |  | 0 | 10/1/2020 | Hydraulics
CA-Q-611-000.0 | CA-Q-611 | 611E05700 | 15" CONDUIT, TYPE A |  |  | Was an evaluation performed of the performance inspection for each applicable conduit run and drainage structure? |  | 0 |  |  | 0 | 10/1/2020 | Hydraulics
CA-Q-611-000.0 | CA-Q-611 | 611E05700 | 15" CONDUIT, TYPE A |  |  | Was the performance report and inspection videos submitted on a portable hard drive or flash drive? CD submittals are not allowed. |  | 0 |  |  | 0 | 10/1/2020 | Hydraulics
CA-Q-611-000.0 | CA-Q-611 | 611E05700 | 15" CONDUIT, TYPE A |  |  | Did the performance report identify all of the defects and evaluate each defect if a repair is required? Tables 611.13 and 611.14 list defects requiring a repair. The registered engineer should list all defects and assess whether a repair is necessary. i.e. Cracks in concrete exceeding 0.1-inch require a repair. However, all cracks exceeding 0.01-inch should be listed as a defect and evaluated. |  | 0 |  |  | 0 | 10/1/2020 | Hydraulics
CA-Q-611-000.0 | CA-Q-611 | 611E05700 | 15" CONDUIT, TYPE A |  |  | Was a repair recommended by the evaluating engineer? If so, the recommended repair provided by the evaluating engineer should meet the proposed design service life of the conduit or drainage structure. The manufacture is also required to sign off on the repair method for the conduit or drainage structure. |  | 0 |  |  | 0 | 10/1/2020 | Hydraulics
CA-Q-611-000.0 | CA-Q-611 | 611E05700 | 15" CONDUIT, TYPE A |  |  | Did the conduit or drainage structure sign off on the evaluating engineer's recommended repair method? |  | 0 |  |  | 0 | 10/1/2020 | Hydraulics
CA-Q-611-000.0 | CA-Q-611 | 611E05700 | 15" CONDUIT, TYPE A |  |  | If a repair was performed by the Contractor, did the Contractor perform a second performance inspection and evaluation? |  | 0 |  |  | 0 | 10/1/2020 | Hydraulics
CA-Q-611-000.0 | CA-Q-611 | 611E05701 | 15" CONDUIT, TYPE A, AS PER PLAN |  |  | Did the Contractor provide an installation plan for all conduits and drainage structures? Ensure that the Contractor used CA-P-1A and CA-P-3A as the installation plan. No generic installation plans are acceptable. |  | 0 |  |  | 0 | 10/1/2020 | Hydraulics
CA-Q-611-000.0 | CA-Q-611 | 611E05701 | 15" CONDUIT, TYPE A, AS PER PLAN |  |  | Did the conduit manufacturer sign the CA-P-1A form and provide a certification? |  | 0 |  |  | 0 | 10/1/2020 | Hydraulics
CA-Q-611-000.0 | CA-Q-611 | 611E05701 | 15" CONDUIT, TYPE A, AS PER PLAN |  |  | Is the conduit material listed in the installation plan appropriate for the Type? |  | 0 |  |  | 0 | 10/1/2020 | Hydraulics
CA-Q-611-000.0 | CA-Q-611 | 611E05701 | 15" CONDUIT, TYPE A, AS PER PLAN |  |  | Does the Installation Plan detail the use of 703.11 Type 1, 2 or 3 for Bedding and Backfill? Ensure Granular Structural Backfill 703.11 is proposed for Structural Backfill to 12" above the conduit for all Type A, B and C conduits. |  | 0 |  |  | 0 | 10/1/2020 | Hydraulics
CA-Q-611-000.0 | CA-Q-611 | 611E05701 | 15" CONDUIT, TYPE A, AS PER PLAN |  |  | Were the conduits visually inspected prior to installation? Note and photo any defects. Replace any damaged conduit or drainage structures. |  | 0 |  |  | 0 | 10/1/2020 | Hydraulics
CA-Q-611-000.0 | CA-Q-611 | 611E05701 | 15" CONDUIT, TYPE A, AS PER PLAN |  |  | Did the Contractor follow the installation plan during construction, including material type, lift thickness, compaction? If not, a new installation plan, signed by the manufacturer is required. A Contractor may continue to work without the modified installation plan at their own risk. |  | 0 |  |  | 0 | 10/1/2020 | Hydraulics
CA-Q-611-000.0 | CA-Q-611 | 611E05701 | 15" CONDUIT, TYPE A, AS PER PLAN |  |  | Did the Contractor maintain flows and drainage at all times during installation of the conduit? Document any flooding issues occurring during construction. (Photo Documentation Required) |  | 0 |  |  | 0 | 10/1/2020 | Hydraulics
CA-Q-611-000.0 | CA-Q-611 | 611E05701 | 15" CONDUIT, TYPE A, AS PER PLAN |  |  | Is the Contractor filling out the most up to date CA-P-1 and CA-P-3 forms during installation of each conduit run and drainage structure? These forms are required to be submitted before the start of the next work day. Do not compensate for Work prior to receiving the completed inspection forms. |  | 0 |  |  | 0 | 10/1/2020 | Hydraulics
CA-Q-611-000.0 | CA-Q-611 | 611E05701 | 15" CONDUIT, TYPE A, AS PER PLAN |  |  | Is the Contractor verifying conduit invert elevations and recording the invert elevations on the CA-P-1 form? Deviations from plan inverts beyond close conformance require Engineer approval. |  | 0 |  |  | 0 | 10/1/2020 | Hydraulics
CA-Q-611-000.0 | CA-Q-611 | 611E05701 | 15" CONDUIT, TYPE A, AS PER PLAN |  |  | Are compaction tests being taken of the backfill and bedding material during installation? CA-P-1 and CA-P-3 forms should reference the appropriate compaction forms when applicable. Compaction testing is not required for #57 aggregate. |  | 0 |  |  | 0 | 10/1/2020 | Hydraulics
CA-Q-611-000.0 | CA-Q-611 | 611E05701 | 15" CONDUIT, TYPE A, AS PER PLAN |  |  | Was Type A geotextile fabric required for the conduit or drainage structure installation? Type A geotextile fabric is required above all coarse aggregate backfill for the entire width of trench. Type A geotextile fabric is also required to wrap coarse aggregate below groundwater elevation. Note locations where groundwater was encountered. (Photo Documentation Required) |  | 0 |  |  | 0 | 10/1/2020 | Hydraulics
CA-Q-611-000.0 | CA-Q-611 | 611E05701 | 15" CONDUIT, TYPE A, AS PER PLAN |  |  | Were conduits laid from outlet end to inlet? If not, document allowances from this requirement. (Photo Documentation Required) |  | 0 |  |  | 0 | 10/1/2020 | Hydraulics
CA-Q-611-000.0 | CA-Q-611 | 611E05701 | 15" CONDUIT, TYPE A, AS PER PLAN |  |  | For metal conduits, were lifting devices that did not require a hole in the conduit used? |  | 0 |  |  | 0 | 10/1/2020 | Hydraulics
CA-Q-611-000.0 | CA-Q-611 | 611E05701 | 15" CONDUIT, TYPE A, AS PER PLAN |  |  | For metal conduits, were cut ends treated with the appropriate protective coating? Protective coating should match the same coating used for the conduit. |  | 0 |  |  | 0 | 10/1/2020 | Hydraulics
CA-Q-611-000.0 | CA-Q-611 | 611E05701 | 15" CONDUIT, TYPE A, AS PER PLAN |  |  | Was the conduit joined using appropriate methods described in 611.08 A.? |  | 0 |  |  | 0 | 10/1/2020 | Hydraulics
CA-Q-611-000.0 | CA-Q-611 | 611E05701 | 15" CONDUIT, TYPE A, AS PER PLAN |  |  | For structural plate conduits with exterior coating waterproofing, was waterproofing coating appropriately applied in the limits of backfill? Ensure bolts and seems are completely sealed. Allow asphalt mastic material to dry 48 hours and tar base material 28 hours prior to placing backfill. |  | 0 |  |  | 0 | 10/1/2020 | Hydraulics
CA-Q-611-000.0 | CA-Q-611 | 611E05701 | 15" CONDUIT, TYPE A, AS PER PLAN |  |  | For structural plate conduits with liner waterproofing, was liner placed according to the manufacturer's specifications? Ensure the extents of the liner extend a minimum 10-feet beyond the paved shoulder for entire width of trench. |  | 0 |  |  | 0 | 10/1/2020 | Hydraulics
CA-Q-611-000.0 | CA-Q-611 | 611E05701 | 15" CONDUIT, TYPE A, AS PER PLAN |  |  | Were all lifting holes plugged with the appropriate method? Approved methods are per conduit manufacturer or as approved by the Engineer. |  | 0 |  |  | 0 | 10/1/2020 | Hydraulics
CA-Q-611-000.0 | CA-Q-611 | 611E05701 | 15" CONDUIT, TYPE A, AS PER PLAN |  |  | Was the waterproofing membrane installed according to C&MS 512.08 G or H? |  | 0 |  |  | 0 | 10/1/2020 | Hydraulics
CA-Q-611-000.0 | CA-Q-611 | 611E05701 | 15" CONDUIT, TYPE A, AS PER PLAN |  |  | Has a performance inspection been completed for all applicable conduit runs and drainage structures? The Contractor is required to notify the Engineer prior to performing all inspections. |  | 0 |  |  | 0 | 10/1/2020 | Hydraulics
CA-Q-611-000.0 | CA-Q-611 | 611E05701 | 15" CONDUIT, TYPE A, AS PER PLAN |  |  | Have all conduits and drainage structures not requiring a performance inspection been visually inspected? Note any deficiencies prior to acceptance. (Photo Documentation Required) |  | 0 |  |  | 0 | 10/1/2020 | Hydraulics
CA-Q-611-000.0 | CA-Q-611 | 611E05701 | 15" CONDUIT, TYPE A, AS PER PLAN |  |  | Were all the performance inspections video recorded? All performance inspections (remote and manual) require video recordings. |  | 0 |  |  | 0 | 10/1/2020 | Hydraulics
CA-Q-611-000.0 | CA-Q-611 | 611E05701 | 15" CONDUIT, TYPE A, AS PER PLAN |  |  | Was the conduit or drainage structure free of debris or water at the time of inspection? Debris or water should be removed to the extent that allows accurate measurements and to identify defects. |  | 0 |  |  | 0 | 10/1/2020 | Hydraulics
CA-Q-611-000.0 | CA-Q-611 | 611E05701 | 15" CONDUIT, TYPE A, AS PER PLAN |  |  | For remote inspections performed with a crawler mounted camera, did the Contractor's inspector provide a certification from an independent testing facility stating conformance with SS902? |  | 0 |  |  | 0 | 10/1/2020 | Hydraulics
CA-Q-611-000.0 | CA-Q-611 | 611E05701 | 15" CONDUIT, TYPE A, AS PER PLAN |  |  | For mandrel deflection testing, was a mandrel with fixed plates used and sized per Table 902.03? Adjustable mandrels are not allowed. Table 902.03 is based on nominal pipe size. |  | 0 |  |  | 0 | 10/1/2020 | Hydraulics
CA-Q-611-000.0 | CA-Q-611 | 611E05701 | 15" CONDUIT, TYPE A, AS PER PLAN |  |  | Did the performance inspection verify if any surface settlements were visually present at the time of inspection? If so, the settlements should be noted as a defect and assessed by the independent registered engineer. (Photo Documentation Required) |  | 0 |  |  | 0 | 10/1/2020 | Hydraulics
CA-Q-611-000.0 | CA-Q-611 | 611E05701 | 15" CONDUIT, TYPE A, AS PER PLAN |  |  | Was a performance report submitted for all conduit runs and drainage structures? Ensure that the performance report included a list of all defects and that the engineers evaluation addressed all defects. |  | 0 |  |  | 0 | 10/1/2020 | Hydraulics
CA-Q-611-000.0 | CA-Q-611 | 611E05701 | 15" CONDUIT, TYPE A, AS PER PLAN |  |  | Were all joint gaps measured for each conduit run requiring a performance inspection? Review the video to ensure the gaps were measured appropriately. |  | 0 |  |  | 0 | 10/1/2020 | Hydraulics
CA-Q-611-000.0 | CA-Q-611 | 611E05701 | 15" CONDUIT, TYPE A, AS PER PLAN |  |  | Was an evaluation performed of the performance inspection for each applicable conduit run and drainage structure? |  | 0 |  |  | 0 | 10/1/2020 | Hydraulics
CA-Q-611-000.0 | CA-Q-611 | 611E05701 | 15" CONDUIT, TYPE A, AS PER PLAN |  |  | Was the performance report and inspection videos submitted on a portable hard drive or flash drive? CD submittals are not allowed. |  | 0 |  |  | 0 | 10/1/2020 | Hydraulics
CA-Q-611-000.0 | CA-Q-611 | 611E05701 | 15" CONDUIT, TYPE A, AS PER PLAN |  |  | Did the performance report identify all of the defects and evaluate each defect if a repair is required? Tables 611.13 and 611.14 list defects requiring a repair. The registered engineer should list all defects and assess whether a repair is necessary. i.e. Cracks in concrete exceeding 0.1-inch require a repair. However, all cracks exceeding 0.01-inch should be listed as a defect and evaluated. |  | 0 |  |  | 0 | 10/1/2020 | Hydraulics
CA-Q-611-000.0 | CA-Q-611 | 611E05701 | 15" CONDUIT, TYPE A, AS PER PLAN |  |  | Was a repair recommended by the evaluating engineer? If so, the recommended repair provided by the evaluating engineer should meet the proposed design service life of the conduit or drainage structure. The manufacture is also required to sign off on the repair method for the conduit or drainage structure. |  | 0 |  |  | 0 | 10/1/2020 | Hydraulics
CA-Q-611-000.0 | CA-Q-611 | 611E05701 | 15" CONDUIT, TYPE A, AS PER PLAN |  |  | Did the conduit or drainage structure sign off on the evaluating engineer's recommended repair method? |  | 0 |  |  | 0 | 10/1/2020 | Hydraulics
CA-Q-611-000.0 | CA-Q-611 | 611E05701 | 15" CONDUIT, TYPE A, AS PER PLAN |  |  | If a repair was performed by the Contractor, did the Contractor perform a second performance inspection and evaluation? |  | 0 |  |  | 0 | 10/1/2020 | Hydraulics
CA-Q-611-000.0 | CA-Q-611 | 611E05900 | 15" CONDUIT, TYPE B |  |  | Did the Contractor provide an installation plan for all conduits and drainage structures? Ensure that the Contractor used CA-P-1A and CA-P-3A as the installation plan. No generic installation plans are acceptable. |  | 0 |  |  | 0 | 10/1/2020 | Hydraulics
CA-Q-611-000.0 | CA-Q-611 | 611E05900 | 15" CONDUIT, TYPE B |  |  | Did the conduit manufacturer sign the CA-P-1A form and provide a certification? |  | 0 |  |  | 0 | 10/1/2020 | Hydraulics
CA-Q-611-000.0 | CA-Q-611 | 611E05900 | 15" CONDUIT, TYPE B |  |  | Is the conduit material listed in the installation plan appropriate for the Type? |  | 0 |  |  | 0 | 10/1/2020 | Hydraulics
CA-Q-611-000.0 | CA-Q-611 | 611E05900 | 15" CONDUIT, TYPE B |  |  | Does the Installation Plan detail the use of 703.11 Type 1, 2 or 3 for Bedding and Backfill? Ensure Granular Structural Backfill 703.11 is proposed for Structural Backfill to 12" above the conduit for all Type A, B and C conduits. |  | 0 |  |  | 0 | 10/1/2020 | Hydraulics
CA-Q-611-000.0 | CA-Q-611 | 611E05900 | 15" CONDUIT, TYPE B |  |  | Were the conduits visually inspected prior to installation? Note and photo any defects. Replace any damaged conduit or drainage structures. |  | 0 |  |  | 0 | 10/1/2020 | Hydraulics
CA-Q-611-000.0 | CA-Q-611 | 611E05900 | 15" CONDUIT, TYPE B |  |  | Did the Contractor follow the installation plan during construction, including material type, lift thickness, compaction? If not, a new installation plan, signed by the manufacturer is required. A Contractor may continue to work without the modified installation plan at their own risk. |  | 0 |  |  | 0 | 10/1/2020 | Hydraulics
CA-Q-611-000.0 | CA-Q-611 | 611E05900 | 15" CONDUIT, TYPE B |  |  | Did the Contractor maintain flows and drainage at all times during installation of the conduit? Document any flooding issues occurring during construction. (Photo Documentation Required) |  | 0 |  |  | 0 | 10/1/2020 | Hydraulics
CA-Q-611-000.0 | CA-Q-611 | 611E05900 | 15" CONDUIT, TYPE B |  |  | Is the Contractor filling out the most up to date CA-P-1 and CA-P-3 forms during installation of each conduit run and drainage structure? These forms are required to be submitted before the start of the next work day. Do not compensate for Work prior to receiving the completed inspection forms. |  | 0 |  |  | 0 | 10/1/2020 | Hydraulics
CA-Q-611-000.0 | CA-Q-611 | 611E05900 | 15" CONDUIT, TYPE B |  |  | Is the Contractor verifying conduit invert elevations and recording the invert elevations on the CA-P-1 form? Deviations from plan inverts beyond close conformance require Engineer approval. |  | 0 |  |  | 0 | 10/1/2020 | Hydraulics
CA-Q-611-000.0 | CA-Q-611 | 611E05900 | 15" CONDUIT, TYPE B |  |  | Are compaction tests being taken of the backfill and bedding material during installation? CA-P-1 and CA-P-3 forms should reference the appropriate compaction forms when applicable. Compaction testing is not required for #57 aggregate. |  | 0 |  |  | 0 | 10/1/2020 | Hydraulics
CA-Q-611-000.0 | CA-Q-611 | 611E05900 | 15" CONDUIT, TYPE B |  |  | Was Type A geotextile fabric required for the conduit or drainage structure installation? Type A geotextile fabric is required above all coarse aggregate backfill for the entire width of trench. Type A geotextile fabric is also required to wrap coarse aggregate below groundwater elevation. Note locations where groundwater was encountered. (Photo Documentation Required) |  | 0 |  |  | 0 | 10/1/2020 | Hydraulics
CA-Q-611-000.0 | CA-Q-611 | 611E05900 | 15" CONDUIT, TYPE B |  |  | Were conduits laid from outlet end to inlet? If not, document allowances from this requirement. (Photo Documentation Required) |  | 0 |  |  | 0 | 10/1/2020 | Hydraulics
CA-Q-611-000.0 | CA-Q-611 | 611E05900 | 15" CONDUIT, TYPE B |  |  | For metal conduits, were lifting devices that did not require a hole in the conduit used? |  | 0 |  |  | 0 | 10/1/2020 | Hydraulics
CA-Q-611-000.0 | CA-Q-611 | 611E05900 | 15" CONDUIT, TYPE B |  |  | For metal conduits, were cut ends treated with the appropriate protective coating? Protective coating should match the same coating used for the conduit. |  | 0 |  |  | 0 | 10/1/2020 | Hydraulics
CA-Q-611-000.0 | CA-Q-611 | 611E05900 | 15" CONDUIT, TYPE B |  |  | Was the conduit joined using appropriate methods described in 611.08 A.? |  | 0 |  |  | 0 | 10/1/2020 | Hydraulics
CA-Q-611-000.0 | CA-Q-611 | 611E05900 | 15" CONDUIT, TYPE B |  |  | For structural plate conduits with exterior coating waterproofing, was waterproofing coating appropriately applied in the limits of backfill? Ensure bolts and seems are completely sealed. Allow asphalt mastic material to dry 48 hours and tar base material 28 hours prior to placing backfill. |  | 0 |  |  | 0 | 10/1/2020 | Hydraulics
CA-Q-611-000.0 | CA-Q-611 | 611E05900 | 15" CONDUIT, TYPE B |  |  | For structural plate conduits with liner waterproofing, was liner placed according to the manufacturer's specifications? Ensure the extents of the liner extend a minimum 10-feet beyond the paved shoulder for entire width of trench. |  | 0 |  |  | 0 | 10/1/2020 | Hydraulics
CA-Q-611-000.0 | CA-Q-611 | 611E05900 | 15" CONDUIT, TYPE B |  |  | Were all lifting holes plugged with the appropriate method? Approved methods are per conduit manufacturer or as approved by the Engineer. |  | 0 |  |  | 0 | 10/1/2020 | Hydraulics
CA-Q-611-000.0 | CA-Q-611 | 611E05900 | 15" CONDUIT, TYPE B |  |  | Was the waterproofing membrane installed according to C&MS 512.08 G or H? |  | 0 |  |  | 0 | 10/1/2020 | Hydraulics
CA-Q-611-000.0 | CA-Q-611 | 611E05900 | 15" CONDUIT, TYPE B |  |  | Has a performance inspection been completed for all applicable conduit runs and drainage structures? The Contractor is required to notify the Engineer prior to performing all inspections. |  | 0 |  |  | 0 | 10/1/2020 | Hydraulics
CA-Q-611-000.0 | CA-Q-611 | 611E05900 | 15" CONDUIT, TYPE B |  |  | Have all conduits and drainage structures not requiring a performance inspection been visually inspected? Note any deficiencies prior to acceptance. (Photo Documentation Required) |  | 0 |  |  | 0 | 10/1/2020 | Hydraulics
CA-Q-611-000.0 | CA-Q-611 | 611E05900 | 15" CONDUIT, TYPE B |  |  | Were all the performance inspections video recorded? All performance inspections (remote and manual) require video recordings. |  | 0 |  |  | 0 | 10/1/2020 | Hydraulics
CA-Q-611-000.0 | CA-Q-611 | 611E05900 | 15" CONDUIT, TYPE B |  |  | Was the conduit or drainage structure free of debris or water at the time of inspection? Debris or water should be removed to the extent that allows accurate measurements and to identify defects. |  | 0 |  |  | 0 | 10/1/2020 | Hydraulics
CA-Q-611-000.0 | CA-Q-611 | 611E05900 | 15" CONDUIT, TYPE B |  |  | For remote inspections performed with a crawler mounted camera, did the Contractor's inspector provide a certification from an independent testing facility stating conformance with SS902? |  | 0 |  |  | 0 | 10/1/2020 | Hydraulics
CA-Q-611-000.0 | CA-Q-611 | 611E05900 | 15" CONDUIT, TYPE B |  |  | For mandrel deflection testing, was a mandrel with fixed plates used and sized per Table 902.03? Adjustable mandrels are not allowed. Table 902.03 is based on nominal pipe size. |  | 0 |  |  | 0 | 10/1/2020 | Hydraulics
CA-Q-611-000.0 | CA-Q-611 | 611E05900 | 15" CONDUIT, TYPE B |  |  | Did the performance inspection verify if any surface settlements were visually present at the time of inspection? If so, the settlements should be noted as a defect and assessed by the independent registered engineer. (Photo Documentation Required) |  | 0 |  |  | 0 | 10/1/2020 | Hydraulics
CA-Q-611-000.0 | CA-Q-611 | 611E05900 | 15" CONDUIT, TYPE B |  |  | Was a performance report submitted for all conduit runs and drainage structures? Ensure that the performance report included a list of all defects and that the engineers evaluation addressed all defects. |  | 0 |  |  | 0 | 10/1/2020 | Hydraulics
CA-Q-611-000.0 | CA-Q-611 | 611E05900 | 15" CONDUIT, TYPE B |  |  | Were all joint gaps measured for each conduit run requiring a performance inspection? Review the video to ensure the gaps were measured appropriately. |  | 0 |  |  | 0 | 10/1/2020 | Hydraulics
CA-Q-611-000.0 | CA-Q-611 | 611E05900 | 15" CONDUIT, TYPE B |  |  | Was an evaluation performed of the performance inspection for each applicable conduit run and drainage structure? |  | 0 |  |  | 0 | 10/1/2020 | Hydraulics
CA-Q-611-000.0 | CA-Q-611 | 611E05900 | 15" CONDUIT, TYPE B |  |  | Was the performance report and inspection videos submitted on a portable hard drive or flash drive? CD submittals are not allowed. |  | 0 |  |  | 0 | 10/1/2020 | Hydraulics
CA-Q-611-000.0 | CA-Q-611 | 611E05900 | 15" CONDUIT, TYPE B |  |  | Did the performance report identify all of the defects and evaluate each defect if a repair is required? Tables 611.13 and 611.14 list defects requiring a repair. The registered engineer should list all defects and assess whether a repair is necessary. i.e. Cracks in concrete exceeding 0.1-inch require a repair. However, all cracks exceeding 0.01-inch should be listed as a defect and evaluated. |  | 0 |  |  | 0 | 10/1/2020 | Hydraulics
CA-Q-611-000.0 | CA-Q-611 | 611E05900 | 15" CONDUIT, TYPE B |  |  | Was a repair recommended by the evaluating engineer? If so, the recommended repair provided by the evaluating engineer should meet the proposed design service life of the conduit or drainage structure. The manufacture is also required to sign off on the repair method for the conduit or drainage structure. |  | 0 |  |  | 0 | 10/1/2020 | Hydraulics
CA-Q-611-000.0 | CA-Q-611 | 611E05900 | 15" CONDUIT, TYPE B |  |  | Did the conduit or drainage structure sign off on the evaluating engineer's recommended repair method? |  | 0 |  |  | 0 | 10/1/2020 | Hydraulics
CA-Q-611-000.0 | CA-Q-611 | 611E05900 | 15" CONDUIT, TYPE B |  |  | If a repair was performed by the Contractor, did the Contractor perform a second performance inspection and evaluation? |  | 0 |  |  | 0 | 10/1/2020 | Hydraulics
CA-Q-611-000.0 | CA-Q-611 | 611E05901 | 15" CONDUIT, TYPE B, AS PER PLAN |  |  | Did the Contractor provide an installation plan for all conduits and drainage structures? Ensure that the Contractor used CA-P-1A and CA-P-3A as the installation plan. No generic installation plans are acceptable. |  | 0 |  |  | 0 | 10/1/2020 | Hydraulics
CA-Q-611-000.0 | CA-Q-611 | 611E05901 | 15" CONDUIT, TYPE B, AS PER PLAN |  |  | Did the conduit manufacturer sign the CA-P-1A form and provide a certification? |  | 0 |  |  | 0 | 10/1/2020 | Hydraulics
CA-Q-611-000.0 | CA-Q-611 | 611E05901 | 15" CONDUIT, TYPE B, AS PER PLAN |  |  | Is the conduit material listed in the installation plan appropriate for the Type? |  | 0 |  |  | 0 | 10/1/2020 | Hydraulics
CA-Q-611-000.0 | CA-Q-611 | 611E05901 | 15" CONDUIT, TYPE B, AS PER PLAN |  |  | Does the Installation Plan detail the use of 703.11 Type 1, 2 or 3 for Bedding and Backfill? Ensure Granular Structural Backfill 703.11 is proposed for Structural Backfill to 12" above the conduit for all Type A, B and C conduits. |  | 0 |  |  | 0 | 10/1/2020 | Hydraulics
CA-Q-611-000.0 | CA-Q-611 | 611E05901 | 15" CONDUIT, TYPE B, AS PER PLAN |  |  | Were the conduits visually inspected prior to installation? Note and photo any defects. Replace any damaged conduit or drainage structures. |  | 0 |  |  | 0 | 10/1/2020 | Hydraulics
CA-Q-611-000.0 | CA-Q-611 | 611E05901 | 15" CONDUIT, TYPE B, AS PER PLAN |  |  | Did the Contractor follow the installation plan during construction, including material type, lift thickness, compaction? If not, a new installation plan, signed by the manufacturer is required. A Contractor may continue to work without the modified installation plan at their own risk. |  | 0 |  |  | 0 | 10/1/2020 | Hydraulics
CA-Q-611-000.0 | CA-Q-611 | 611E05901 | 15" CONDUIT, TYPE B, AS PER PLAN |  |  | Did the Contractor maintain flows and drainage at all times during installation of the conduit? Document any flooding issues occurring during construction. (Photo Documentation Required) |  | 0 |  |  | 0 | 10/1/2020 | Hydraulics
CA-Q-611-000.0 | CA-Q-611 | 611E05901 | 15" CONDUIT, TYPE B, AS PER PLAN |  |  | Is the Contractor filling out the most up to date CA-P-1 and CA-P-3 forms during installation of each conduit run and drainage structure? These forms are required to be submitted before the start of the next work day. Do not compensate for Work prior to receiving the completed inspection forms. |  | 0 |  |  | 0 | 10/1/2020 | Hydraulics
CA-Q-611-000.0 | CA-Q-611 | 611E05901 | 15" CONDUIT, TYPE B, AS PER PLAN |  |  | Is the Contractor verifying conduit invert elevations and recording the invert elevations on the CA-P-1 form? Deviations from plan inverts beyond close conformance require Engineer approval. |  | 0 |  |  | 0 | 10/1/2020 | Hydraulics
CA-Q-611-000.0 | CA-Q-611 | 611E05901 | 15" CONDUIT, TYPE B, AS PER PLAN |  |  | Are compaction tests being taken of the backfill and bedding material during installation? CA-P-1 and CA-P-3 forms should reference the appropriate compaction forms when applicable. Compaction testing is not required for #57 aggregate. |  | 0 |  |  | 0 | 10/1/2020 | Hydraulics
CA-Q-611-000.0 | CA-Q-611 | 611E05901 | 15" CONDUIT, TYPE B, AS PER PLAN |  |  | Was Type A geotextile fabric required for the conduit or drainage structure installation? Type A geotextile fabric is required above all coarse aggregate backfill for the entire width of trench. Type A geotextile fabric is also required to wrap coarse aggregate below groundwater elevation. Note locations where groundwater was encountered. (Photo Documentation Required) |  | 0 |  |  | 0 | 10/1/2020 | Hydraulics
CA-Q-611-000.0 | CA-Q-611 | 611E05901 | 15" CONDUIT, TYPE B, AS PER PLAN |  |  | Were conduits laid from outlet end to inlet? If not, document allowances from this requirement. (Photo Documentation Required) |  | 0 |  |  | 0 | 10/1/2020 | Hydraulics
CA-Q-611-000.0 | CA-Q-611 | 611E05901 | 15" CONDUIT, TYPE B, AS PER PLAN |  |  | For metal conduits, were lifting devices that did not require a hole in the conduit used? |  | 0 |  |  | 0 | 10/1/2020 | Hydraulics
CA-Q-611-000.0 | CA-Q-611 | 611E05901 | 15" CONDUIT, TYPE B, AS PER PLAN |  |  | For metal conduits, were cut ends treated with the appropriate protective coating? Protective coating should match the same coating used for the conduit. |  | 0 |  |  | 0 | 10/1/2020 | Hydraulics
CA-Q-611-000.0 | CA-Q-611 | 611E05901 | 15" CONDUIT, TYPE B, AS PER PLAN |  |  | Was the conduit joined using appropriate methods described in 611.08 A.? |  | 0 |  |  | 0 | 10/1/2020 | Hydraulics
CA-Q-611-000.0 | CA-Q-611 | 611E05901 | 15" CONDUIT, TYPE B, AS PER PLAN |  |  | For structural plate conduits with exterior coating waterproofing, was waterproofing coating appropriately applied in the limits of backfill? Ensure bolts and seems are completely sealed. Allow asphalt mastic material to dry 48 hours and tar base material 28 hours prior to placing backfill. |  | 0 |  |  | 0 | 10/1/2020 | Hydraulics
CA-Q-611-000.0 | CA-Q-611 | 611E05901 | 15" CONDUIT, TYPE B, AS PER PLAN |  |  | For structural plate conduits with liner waterproofing, was liner placed according to the manufacturer's specifications? Ensure the extents of the liner extend a minimum 10-feet beyond the paved shoulder for entire width of trench. |  | 0 |  |  | 0 | 10/1/2020 | Hydraulics
CA-Q-611-000.0 | CA-Q-611 | 611E05901 | 15" CONDUIT, TYPE B, AS PER PLAN |  |  | Were all lifting holes plugged with the appropriate method? Approved methods are per conduit manufacturer or as approved by the Engineer. |  | 0 |  |  | 0 | 10/1/2020 | Hydraulics
CA-Q-611-000.0 | CA-Q-611 | 611E05901 | 15" CONDUIT, TYPE B, AS PER PLAN |  |  | Was the waterproofing membrane installed according to C&MS 512.08 G or H? |  | 0 |  |  | 0 | 10/1/2020 | Hydraulics
CA-Q-611-000.0 | CA-Q-611 | 611E05901 | 15" CONDUIT, TYPE B, AS PER PLAN |  |  | Has a performance inspection been completed for all applicable conduit runs and drainage structures? The Contractor is required to notify the Engineer prior to performing all inspections. |  | 0 |  |  | 0 | 10/1/2020 | Hydraulics
CA-Q-611-000.0 | CA-Q-611 | 611E05901 | 15" CONDUIT, TYPE B, AS PER PLAN |  |  | Have all conduits and drainage structures not requiring a performance inspection been visually inspected? Note any deficiencies prior to acceptance. (Photo Documentation Required) |  | 0 |  |  | 0 | 10/1/2020 | Hydraulics
CA-Q-611-000.0 | CA-Q-611 | 611E05901 | 15" CONDUIT, TYPE B, AS PER PLAN |  |  | Were all the performance inspections video recorded? All performance inspections (remote and manual) require video recordings. |  | 0 |  |  | 0 | 10/1/2020 | Hydraulics
CA-Q-611-000.0 | CA-Q-611 | 611E05901 | 15" CONDUIT, TYPE B, AS PER PLAN |  |  | Was the conduit or drainage structure free of debris or water at the time of inspection? Debris or water should be removed to the extent that allows accurate measurements and to identify defects. |  | 0 |  |  | 0 | 10/1/2020 | Hydraulics
CA-Q-611-000.0 | CA-Q-611 | 611E05901 | 15" CONDUIT, TYPE B, AS PER PLAN |  |  | For remote inspections performed with a crawler mounted camera, did the Contractor's inspector provide a certification from an independent testing facility stating conformance with SS902? |  | 0 |  |  | 0 | 10/1/2020 | Hydraulics
CA-Q-611-000.0 | CA-Q-611 | 611E05901 | 15" CONDUIT, TYPE B, AS PER PLAN |  |  | For mandrel deflection testing, was a mandrel with fixed plates used and sized per Table 902.03? Adjustable mandrels are not allowed. Table 902.03 is based on nominal pipe size. |  | 0 |  |  | 0 | 10/1/2020 | Hydraulics
CA-Q-611-000.0 | CA-Q-611 | 611E05901 | 15" CONDUIT, TYPE B, AS PER PLAN |  |  | Did the performance inspection verify if any surface settlements were visually present at the time of inspection? If so, the settlements should be noted as a defect and assessed by the independent registered engineer. (Photo Documentation Required) |  | 0 |  |  | 0 | 10/1/2020 | Hydraulics
CA-Q-611-000.0 | CA-Q-611 | 611E05901 | 15" CONDUIT, TYPE B, AS PER PLAN |  |  | Was a performance report submitted for all conduit runs and drainage structures? Ensure that the performance report included a list of all defects and that the engineers evaluation addressed all defects. |  | 0 |  |  | 0 | 10/1/2020 | Hydraulics
CA-Q-611-000.0 | CA-Q-611 | 611E05901 | 15" CONDUIT, TYPE B, AS PER PLAN |  |  | Were all joint gaps measured for each conduit run requiring a performance inspection? Review the video to ensure the gaps were measured appropriately. |  | 0 |  |  | 0 | 10/1/2020 | Hydraulics
CA-Q-611-000.0 | CA-Q-611 | 611E05901 | 15" CONDUIT, TYPE B, AS PER PLAN |  |  | Was an evaluation performed of the performance inspection for each applicable conduit run and drainage structure? |  | 0 |  |  | 0 | 10/1/2020 | Hydraulics
CA-Q-611-000.0 | CA-Q-611 | 611E05901 | 15" CONDUIT, TYPE B, AS PER PLAN |  |  | Was the performance report and inspection videos submitted on a portable hard drive or flash drive? CD submittals are not allowed. |  | 0 |  |  | 0 | 10/1/2020 | Hydraulics
CA-Q-611-000.0 | CA-Q-611 | 611E05901 | 15" CONDUIT, TYPE B, AS PER PLAN |  |  | Did the performance report identify all of the defects and evaluate each defect if a repair is required? Tables 611.13 and 611.14 list defects requiring a repair. The registered engineer should list all defects and assess whether a repair is necessary. i.e. Cracks in concrete exceeding 0.1-inch require a repair. However, all cracks exceeding 0.01-inch should be listed as a defect and evaluated. |  | 0 |  |  | 0 | 10/1/2020 | Hydraulics
CA-Q-611-000.0 | CA-Q-611 | 611E05901 | 15" CONDUIT, TYPE B, AS PER PLAN |  |  | Was a repair recommended by the evaluating engineer? If so, the recommended repair provided by the evaluating engineer should meet the proposed design service life of the conduit or drainage structure. The manufacture is also required to sign off on the repair method for the conduit or drainage structure. |  | 0 |  |  | 0 | 10/1/2020 | Hydraulics
CA-Q-611-000.0 | CA-Q-611 | 611E05901 | 15" CONDUIT, TYPE B, AS PER PLAN |  |  | Did the conduit or drainage structure sign off on the evaluating engineer's recommended repair method? |  | 0 |  |  | 0 | 10/1/2020 | Hydraulics
CA-Q-611-000.0 | CA-Q-611 | 611E05901 | 15" CONDUIT, TYPE B, AS PER PLAN |  |  | If a repair was performed by the Contractor, did the Contractor perform a second performance inspection and evaluation? |  | 0 |  |  | 0 | 10/1/2020 | Hydraulics
CA-Q-611-000.0 | CA-Q-611 | 611E06100 | 15" CONDUIT, TYPE C |  |  | Did the Contractor provide an installation plan for all conduits and drainage structures? Ensure that the Contractor used CA-P-1A and CA-P-3A as the installation plan. No generic installation plans are acceptable. |  | 0 |  |  | 0 | 10/1/2020 | Hydraulics
CA-Q-611-000.0 | CA-Q-611 | 611E06100 | 15" CONDUIT, TYPE C |  |  | Did the conduit manufacturer sign the CA-P-1A form and provide a certification? |  | 0 |  |  | 0 | 10/1/2020 | Hydraulics
CA-Q-611-000.0 | CA-Q-611 | 611E06100 | 15" CONDUIT, TYPE C |  |  | Is the conduit material listed in the installation plan appropriate for the Type? |  | 0 |  |  | 0 | 10/1/2020 | Hydraulics
CA-Q-611-000.0 | CA-Q-611 | 611E06100 | 15" CONDUIT, TYPE C |  |  | Does the Installation Plan detail the use of 703.11 Type 1, 2 or 3 for Bedding and Backfill? Ensure Granular Structural Backfill 703.11 is proposed for Structural Backfill to 12" above the conduit for all Type A, B and C conduits. |  | 0 |  |  | 0 | 10/1/2020 | Hydraulics
CA-Q-611-000.0 | CA-Q-611 | 611E06100 | 15" CONDUIT, TYPE C |  |  | Were the conduits visually inspected prior to installation? Note and photo any defects. Replace any damaged conduit or drainage structures. |  | 0 |  |  | 0 | 10/1/2020 | Hydraulics
CA-Q-611-000.0 | CA-Q-611 | 611E06100 | 15" CONDUIT, TYPE C |  |  | Did the Contractor follow the installation plan during construction, including material type, lift thickness, compaction? If not, a new installation plan, signed by the manufacturer is required. A Contractor may continue to work without the modified installation plan at their own risk. |  | 0 |  |  | 0 | 10/1/2020 | Hydraulics
CA-Q-611-000.0 | CA-Q-611 | 611E06100 | 15" CONDUIT, TYPE C |  |  | Did the Contractor maintain flows and drainage at all times during installation of the conduit? Document any flooding issues occurring during construction. (Photo Documentation Required) |  | 0 |  |  | 0 | 10/1/2020 | Hydraulics
CA-Q-611-000.0 | CA-Q-611 | 611E06100 | 15" CONDUIT, TYPE C |  |  | Is the Contractor filling out the most up to date CA-P-1 and CA-P-3 forms during installation of each conduit run and drainage structure? These forms are required to be submitted before the start of the next work day. Do not compensate for Work prior to receiving the completed inspection forms. |  | 0 |  |  | 0 | 10/1/2020 | Hydraulics
CA-Q-611-000.0 | CA-Q-611 | 611E06100 | 15" CONDUIT, TYPE C |  |  | Is the Contractor verifying conduit invert elevations and recording the invert elevations on the CA-P-1 form? Deviations from plan inverts beyond close conformance require Engineer approval. |  | 0 |  |  | 0 | 10/1/2020 | Hydraulics
CA-Q-611-000.0 | CA-Q-611 | 611E06100 | 15" CONDUIT, TYPE C |  |  | Are compaction tests being taken of the backfill and bedding material during installation? CA-P-1 and CA-P-3 forms should reference the appropriate compaction forms when applicable. Compaction testing is not required for #57 aggregate. |  | 0 |  |  | 0 | 10/1/2020 | Hydraulics
CA-Q-611-000.0 | CA-Q-611 | 611E06100 | 15" CONDUIT, TYPE C |  |  | Was Type A geotextile fabric required for the conduit or drainage structure installation? Type A geotextile fabric is required above all coarse aggregate backfill for the entire width of trench. Type A geotextile fabric is also required to wrap coarse aggregate below groundwater elevation. Note locations where groundwater was encountered. (Photo Documentation Required) |  | 0 |  |  | 0 | 10/1/2020 | Hydraulics
CA-Q-611-000.0 | CA-Q-611 | 611E06100 | 15" CONDUIT, TYPE C |  |  | Were conduits laid from outlet end to inlet? If not, document allowances from this requirement. (Photo Documentation Required) |  | 0 |  |  | 0 | 10/1/2020 | Hydraulics
CA-Q-611-000.0 | CA-Q-611 | 611E06100 | 15" CONDUIT, TYPE C |  |  | For metal conduits, were lifting devices that did not require a hole in the conduit used? |  | 0 |  |  | 0 | 10/1/2020 | Hydraulics
CA-Q-611-000.0 | CA-Q-611 | 611E06100 | 15" CONDUIT, TYPE C |  |  | For metal conduits, were cut ends treated with the appropriate protective coating? Protective coating should match the same coating used for the conduit. |  | 0 |  |  | 0 | 10/1/2020 | Hydraulics
CA-Q-611-000.0 | CA-Q-611 | 611E06100 | 15" CONDUIT, TYPE C |  |  | Was the conduit joined using appropriate methods described in 611.08 A.? |  | 0 |  |  | 0 | 10/1/2020 | Hydraulics
CA-Q-611-000.0 | CA-Q-611 | 611E06100 | 15" CONDUIT, TYPE C |  |  | For structural plate conduits with exterior coating waterproofing, was waterproofing coating appropriately applied in the limits of backfill? Ensure bolts and seems are completely sealed. Allow asphalt mastic material to dry 48 hours and tar base material 28 hours prior to placing backfill. |  | 0 |  |  | 0 | 10/1/2020 | Hydraulics
CA-Q-611-000.0 | CA-Q-611 | 611E06100 | 15" CONDUIT, TYPE C |  |  | For structural plate conduits with liner waterproofing, was liner placed according to the manufacturer's specifications? Ensure the extents of the liner extend a minimum 10-feet beyond the paved shoulder for entire width of trench. |  | 0 |  |  | 0 | 10/1/2020 | Hydraulics
CA-Q-611-000.0 | CA-Q-611 | 611E06100 | 15" CONDUIT, TYPE C |  |  | Were all lifting holes plugged with the appropriate method? Approved methods are per conduit manufacturer or as approved by the Engineer. |  | 0 |  |  | 0 | 10/1/2020 | Hydraulics
CA-Q-611-000.0 | CA-Q-611 | 611E06100 | 15" CONDUIT, TYPE C |  |  | Was the waterproofing membrane installed according to C&MS 512.08 G or H? |  | 0 |  |  | 0 | 10/1/2020 | Hydraulics
CA-Q-611-000.0 | CA-Q-611 | 611E06100 | 15" CONDUIT, TYPE C |  |  | Has a performance inspection been completed for all applicable conduit runs and drainage structures? The Contractor is required to notify the Engineer prior to performing all inspections. |  | 0 |  |  | 0 | 10/1/2020 | Hydraulics
CA-Q-611-000.0 | CA-Q-611 | 611E06100 | 15" CONDUIT, TYPE C |  |  | Have all conduits and drainage structures not requiring a performance inspection been visually inspected? Note any deficiencies prior to acceptance. (Photo Documentation Required) |  | 0 |  |  | 0 | 10/1/2020 | Hydraulics
CA-Q-611-000.0 | CA-Q-611 | 611E06100 | 15" CONDUIT, TYPE C |  |  | Were all the performance inspections video recorded? All performance inspections (remote and manual) require video recordings. |  | 0 |  |  | 0 | 10/1/2020 | Hydraulics
CA-Q-611-000.0 | CA-Q-611 | 611E06100 | 15" CONDUIT, TYPE C |  |  | Was the conduit or drainage structure free of debris or water at the time of inspection? Debris or water should be removed to the extent that allows accurate measurements and to identify defects. |  | 0 |  |  | 0 | 10/1/2020 | Hydraulics
CA-Q-611-000.0 | CA-Q-611 | 611E06100 | 15" CONDUIT, TYPE C |  |  | For remote inspections performed with a crawler mounted camera, did the Contractor's inspector provide a certification from an independent testing facility stating conformance with SS902? |  | 0 |  |  | 0 | 10/1/2020 | Hydraulics
CA-Q-611-000.0 | CA-Q-611 | 611E06100 | 15" CONDUIT, TYPE C |  |  | For mandrel deflection testing, was a mandrel with fixed plates used and sized per Table 902.03? Adjustable mandrels are not allowed. Table 902.03 is based on nominal pipe size. |  | 0 |  |  | 0 | 10/1/2020 | Hydraulics
CA-Q-611-000.0 | CA-Q-611 | 611E06100 | 15" CONDUIT, TYPE C |  |  | Did the performance inspection verify if any surface settlements were visually present at the time of inspection? If so, the settlements should be noted as a defect and assessed by the independent registered engineer. (Photo Documentation Required) |  | 0 |  |  | 0 | 10/1/2020 | Hydraulics
CA-Q-611-000.0 | CA-Q-611 | 611E06100 | 15" CONDUIT, TYPE C |  |  | Was a performance report submitted for all conduit runs and drainage structures? Ensure that the performance report included a list of all defects and that the engineers evaluation addressed all defects. |  | 0 |  |  | 0 | 10/1/2020 | Hydraulics
CA-Q-611-000.0 | CA-Q-611 | 611E06100 | 15" CONDUIT, TYPE C |  |  | Were all joint gaps measured for each conduit run requiring a performance inspection? Review the video to ensure the gaps were measured appropriately. |  | 0 |  |  | 0 | 10/1/2020 | Hydraulics
CA-Q-611-000.0 | CA-Q-611 | 611E06100 | 15" CONDUIT, TYPE C |  |  | Was an evaluation performed of the performance inspection for each applicable conduit run and drainage structure? |  | 0 |  |  | 0 | 10/1/2020 | Hydraulics
CA-Q-611-000.0 | CA-Q-611 | 611E06100 | 15" CONDUIT, TYPE C |  |  | Was the performance report and inspection videos submitted on a portable hard drive or flash drive? CD submittals are not allowed. |  | 0 |  |  | 0 | 10/1/2020 | Hydraulics
CA-Q-611-000.0 | CA-Q-611 | 611E06100 | 15" CONDUIT, TYPE C |  |  | Did the performance report identify all of the defects and evaluate each defect if a repair is required? Tables 611.13 and 611.14 list defects requiring a repair. The registered engineer should list all defects and assess whether a repair is necessary. i.e. Cracks in concrete exceeding 0.1-inch require a repair. However, all cracks exceeding 0.01-inch should be listed as a defect and evaluated. |  | 0 |  |  | 0 | 10/1/2020 | Hydraulics
CA-Q-611-000.0 | CA-Q-611 | 611E06100 | 15" CONDUIT, TYPE C |  |  | Was a repair recommended by the evaluating engineer? If so, the recommended repair provided by the evaluating engineer should meet the proposed design service life of the conduit or drainage structure. The manufacture is also required to sign off on the repair method for the conduit or drainage structure. |  | 0 |  |  | 0 | 10/1/2020 | Hydraulics
CA-Q-611-000.0 | CA-Q-611 | 611E06100 | 15" CONDUIT, TYPE C |  |  | Did the conduit or drainage structure sign off on the evaluating engineer's recommended repair method? |  | 0 |  |  | 0 | 10/1/2020 | Hydraulics
CA-Q-611-000.0 | CA-Q-611 | 611E06100 | 15" CONDUIT, TYPE C |  |  | If a repair was performed by the Contractor, did the Contractor perform a second performance inspection and evaluation? |  | 0 |  |  | 0 | 10/1/2020 | Hydraulics
CA-Q-611-000.0 | CA-Q-611 | 611E06101 | 15" CONDUIT, TYPE C, AS PER PLAN |  |  | Did the Contractor provide an installation plan for all conduits and drainage structures? Ensure that the Contractor used CA-P-1A and CA-P-3A as the installation plan. No generic installation plans are acceptable. |  | 0 |  |  | 0 | 10/1/2020 | Hydraulics
CA-Q-611-000.0 | CA-Q-611 | 611E06101 | 15" CONDUIT, TYPE C, AS PER PLAN |  |  | Did the conduit manufacturer sign the CA-P-1A form and provide a certification? |  | 0 |  |  | 0 | 10/1/2020 | Hydraulics
CA-Q-611-000.0 | CA-Q-611 | 611E06101 | 15" CONDUIT, TYPE C, AS PER PLAN |  |  | Is the conduit material listed in the installation plan appropriate for the Type? |  | 0 |  |  | 0 | 10/1/2020 | Hydraulics
CA-Q-611-000.0 | CA-Q-611 | 611E06101 | 15" CONDUIT, TYPE C, AS PER PLAN |  |  | Does the Installation Plan detail the use of 703.11 Type 1, 2 or 3 for Bedding and Backfill? Ensure Granular Structural Backfill 703.11 is proposed for Structural Backfill to 12" above the conduit for all Type A, B and C conduits. |  | 0 |  |  | 0 | 10/1/2020 | Hydraulics
CA-Q-611-000.0 | CA-Q-611 | 611E06101 | 15" CONDUIT, TYPE C, AS PER PLAN |  |  | Were the conduits visually inspected prior to installation? Note and photo any defects. Replace any damaged conduit or drainage structures. |  | 0 |  |  | 0 | 10/1/2020 | Hydraulics
CA-Q-611-000.0 | CA-Q-611 | 611E06101 | 15" CONDUIT, TYPE C, AS PER PLAN |  |  | Did the Contractor follow the installation plan during construction, including material type, lift thickness, compaction? If not, a new installation plan, signed by the manufacturer is required. A Contractor may continue to work without the modified installation plan at their own risk. |  | 0 |  |  | 0 | 10/1/2020 | Hydraulics
CA-Q-611-000.0 | CA-Q-611 | 611E06101 | 15" CONDUIT, TYPE C, AS PER PLAN |  |  | Did the Contractor maintain flows and drainage at all times during installation of the conduit? Document any flooding issues occurring during construction. (Photo Documentation Required) |  | 0 |  |  | 0 | 10/1/2020 | Hydraulics
CA-Q-611-000.0 | CA-Q-611 | 611E06101 | 15" CONDUIT, TYPE C, AS PER PLAN |  |  | Is the Contractor filling out the most up to date CA-P-1 and CA-P-3 forms during installation of each conduit run and drainage structure? These forms are required to be submitted before the start of the next work day. Do not compensate for Work prior to receiving the completed inspection forms. |  | 0 |  |  | 0 | 10/1/2020 | Hydraulics
CA-Q-611-000.0 | CA-Q-611 | 611E06101 | 15" CONDUIT, TYPE C, AS PER PLAN |  |  | Is the Contractor verifying conduit invert elevations and recording the invert elevations on the CA-P-1 form? Deviations from plan inverts beyond close conformance require Engineer approval. |  | 0 |  |  | 0 | 10/1/2020 | Hydraulics
CA-Q-611-000.0 | CA-Q-611 | 611E06101 | 15" CONDUIT, TYPE C, AS PER PLAN |  |  | Are compaction tests being taken of the backfill and bedding material during installation? CA-P-1 and CA-P-3 forms should reference the appropriate compaction forms when applicable. Compaction testing is not required for #57 aggregate. |  | 0 |  |  | 0 | 10/1/2020 | Hydraulics
CA-Q-611-000.0 | CA-Q-611 | 611E06101 | 15" CONDUIT, TYPE C, AS PER PLAN |  |  | Was Type A geotextile fabric required for the conduit or drainage structure installation? Type A geotextile fabric is required above all coarse aggregate backfill for the entire width of trench. Type A geotextile fabric is also required to wrap coarse aggregate below groundwater elevation. Note locations where groundwater was encountered. (Photo Documentation Required) |  | 0 |  |  | 0 | 10/1/2020 | Hydraulics
CA-Q-611-000.0 | CA-Q-611 | 611E06101 | 15" CONDUIT, TYPE C, AS PER PLAN |  |  | Were conduits laid from outlet end to inlet? If not, document allowances from this requirement. (Photo Documentation Required) |  | 0 |  |  | 0 | 10/1/2020 | Hydraulics
CA-Q-611-000.0 | CA-Q-611 | 611E06101 | 15" CONDUIT, TYPE C, AS PER PLAN |  |  | For metal conduits, were lifting devices that did not require a hole in the conduit used? |  | 0 |  |  | 0 | 10/1/2020 | Hydraulics
CA-Q-611-000.0 | CA-Q-611 | 611E06101 | 15" CONDUIT, TYPE C, AS PER PLAN |  |  | For metal conduits, were cut ends treated with the appropriate protective coating? Protective coating should match the same coating used for the conduit. |  | 0 |  |  | 0 | 10/1/2020 | Hydraulics
CA-Q-611-000.0 | CA-Q-611 | 611E06101 | 15" CONDUIT, TYPE C, AS PER PLAN |  |  | Was the conduit joined using appropriate methods described in 611.08 A.? |  | 0 |  |  | 0 | 10/1/2020 | Hydraulics
CA-Q-611-000.0 | CA-Q-611 | 611E06101 | 15" CONDUIT, TYPE C, AS PER PLAN |  |  | For structural plate conduits with exterior coating waterproofing, was waterproofing coating appropriately applied in the limits of backfill? Ensure bolts and seems are completely sealed. Allow asphalt mastic material to dry 48 hours and tar base material 28 hours prior to placing backfill. |  | 0 |  |  | 0 | 10/1/2020 | Hydraulics
CA-Q-611-000.0 | CA-Q-611 | 611E06101 | 15" CONDUIT, TYPE C, AS PER PLAN |  |  | For structural plate conduits with liner waterproofing, was liner placed according to the manufacturer's specifications? Ensure the extents of the liner extend a minimum 10-feet beyond the paved shoulder for entire width of trench. |  | 0 |  |  | 0 | 10/1/2020 | Hydraulics
CA-Q-611-000.0 | CA-Q-611 | 611E06101 | 15" CONDUIT, TYPE C, AS PER PLAN |  |  | Were all lifting holes plugged with the appropriate method? Approved methods are per conduit manufacturer or as approved by the Engineer. |  | 0 |  |  | 0 | 10/1/2020 | Hydraulics
CA-Q-611-000.0 | CA-Q-611 | 611E06101 | 15" CONDUIT, TYPE C, AS PER PLAN |  |  | Was the waterproofing membrane installed according to C&MS 512.08 G or H? |  | 0 |  |  | 0 | 10/1/2020 | Hydraulics
CA-Q-611-000.0 | CA-Q-611 | 611E06101 | 15" CONDUIT, TYPE C, AS PER PLAN |  |  | Has a performance inspection been completed for all applicable conduit runs and drainage structures? The Contractor is required to notify the Engineer prior to performing all inspections. |  | 0 |  |  | 0 | 10/1/2020 | Hydraulics
CA-Q-611-000.0 | CA-Q-611 | 611E06101 | 15" CONDUIT, TYPE C, AS PER PLAN |  |  | Have all conduits and drainage structures not requiring a performance inspection been visually inspected? Note any deficiencies prior to acceptance. (Photo Documentation Required) |  | 0 |  |  | 0 | 10/1/2020 | Hydraulics
CA-Q-611-000.0 | CA-Q-611 | 611E06101 | 15" CONDUIT, TYPE C, AS PER PLAN |  |  | Were all the performance inspections video recorded? All performance inspections (remote and manual) require video recordings. |  | 0 |  |  | 0 | 10/1/2020 | Hydraulics
CA-Q-611-000.0 | CA-Q-611 | 611E06101 | 15" CONDUIT, TYPE C, AS PER PLAN |  |  | Was the conduit or drainage structure free of debris or water at the time of inspection? Debris or water should be removed to the extent that allows accurate measurements and to identify defects. |  | 0 |  |  | 0 | 10/1/2020 | Hydraulics
CA-Q-611-000.0 | CA-Q-611 | 611E06101 | 15" CONDUIT, TYPE C, AS PER PLAN |  |  | For remote inspections performed with a crawler mounted camera, did the Contractor's inspector provide a certification from an independent testing facility stating conformance with SS902? |  | 0 |  |  | 0 | 10/1/2020 | Hydraulics
CA-Q-611-000.0 | CA-Q-611 | 611E06101 | 15" CONDUIT, TYPE C, AS PER PLAN |  |  | For mandrel deflection testing, was a mandrel with fixed plates used and sized per Table 902.03? Adjustable mandrels are not allowed. Table 902.03 is based on nominal pipe size. |  | 0 |  |  | 0 | 10/1/2020 | Hydraulics
CA-Q-611-000.0 | CA-Q-611 | 611E06101 | 15" CONDUIT, TYPE C, AS PER PLAN |  |  | Did the performance inspection verify if any surface settlements were visually present at the time of inspection? If so, the settlements should be noted as a defect and assessed by the independent registered engineer. (Photo Documentation Required) |  | 0 |  |  | 0 | 10/1/2020 | Hydraulics
CA-Q-611-000.0 | CA-Q-611 | 611E06101 | 15" CONDUIT, TYPE C, AS PER PLAN |  |  | Was a performance report submitted for all conduit runs and drainage structures? Ensure that the performance report included a list of all defects and that the engineers evaluation addressed all defects. |  | 0 |  |  | 0 | 10/1/2020 | Hydraulics
CA-Q-611-000.0 | CA-Q-611 | 611E06101 | 15" CONDUIT, TYPE C, AS PER PLAN |  |  | Were all joint gaps measured for each conduit run requiring a performance inspection? Review the video to ensure the gaps were measured appropriately. |  | 0 |  |  | 0 | 10/1/2020 | Hydraulics
CA-Q-611-000.0 | CA-Q-611 | 611E06101 | 15" CONDUIT, TYPE C, AS PER PLAN |  |  | Was an evaluation performed of the performance inspection for each applicable conduit run and drainage structure? |  | 0 |  |  | 0 | 10/1/2020 | Hydraulics
CA-Q-611-000.0 | CA-Q-611 | 611E06101 | 15" CONDUIT, TYPE C, AS PER PLAN |  |  | Was the performance report and inspection videos submitted on a portable hard drive or flash drive? CD submittals are not allowed. |  | 0 |  |  | 0 | 10/1/2020 | Hydraulics
CA-Q-611-000.0 | CA-Q-611 | 611E06101 | 15" CONDUIT, TYPE C, AS PER PLAN |  |  | Did the performance report identify all of the defects and evaluate each defect if a repair is required? Tables 611.13 and 611.14 list defects requiring a repair. The registered engineer should list all defects and assess whether a repair is necessary. i.e. Cracks in concrete exceeding 0.1-inch require a repair. However, all cracks exceeding 0.01-inch should be listed as a defect and evaluated. |  | 0 |  |  | 0 | 10/1/2020 | Hydraulics
CA-Q-611-000.0 | CA-Q-611 | 611E06101 | 15" CONDUIT, TYPE C, AS PER PLAN |  |  | Was a repair recommended by the evaluating engineer? If so, the recommended repair provided by the evaluating engineer should meet the proposed design service life of the conduit or drainage structure. The manufacture is also required to sign off on the repair method for the conduit or drainage structure. |  | 0 |  |  | 0 | 10/1/2020 | Hydraulics
CA-Q-611-000.0 | CA-Q-611 | 611E06101 | 15" CONDUIT, TYPE C, AS PER PLAN |  |  | Did the conduit or drainage structure sign off on the evaluating engineer's recommended repair method? |  | 0 |  |  | 0 | 10/1/2020 | Hydraulics
CA-Q-611-000.0 | CA-Q-611 | 611E06101 | 15" CONDUIT, TYPE C, AS PER PLAN |  |  | If a repair was performed by the Contractor, did the Contractor perform a second performance inspection and evaluation? |  | 0 |  |  | 0 | 10/1/2020 | Hydraulics
CA-Q-611-000.0 | CA-Q-611 | 611E06400 | 15" CONDUIT, TYPE D |  |  | Did the Contractor provide an installation plan for all conduits and drainage structures? Ensure that the Contractor used CA-P-1A and CA-P-3A as the installation plan. No generic installation plans are acceptable. |  | 0 |  |  | 0 | 10/1/2020 | Hydraulics
CA-Q-611-000.0 | CA-Q-611 | 611E06400 | 15" CONDUIT, TYPE D |  |  | Did the conduit manufacturer sign the CA-P-1A form and provide a certification? |  | 0 |  |  | 0 | 10/1/2020 | Hydraulics
CA-Q-611-000.0 | CA-Q-611 | 611E06400 | 15" CONDUIT, TYPE D |  |  | Is the conduit material listed in the installation plan appropriate for the Type? |  | 0 |  |  | 0 | 10/1/2020 | Hydraulics
CA-Q-611-000.0 | CA-Q-611 | 611E06400 | 15" CONDUIT, TYPE D |  |  | Does the Installation Plan detail the use of 703.11 Type 1, 2 or 3 for Bedding and Backfill? Ensure Granular Structural Backfill 703.11 is proposed for Structural Backfill to 12" above the conduit for all Type A, B and C conduits. |  | 0 |  |  | 0 | 10/1/2020 | Hydraulics
CA-Q-611-000.0 | CA-Q-611 | 611E06400 | 15" CONDUIT, TYPE D |  |  | Were the conduits visually inspected prior to installation? Note and photo any defects. Replace any damaged conduit or drainage structures. |  | 0 |  |  | 0 | 10/1/2020 | Hydraulics
CA-Q-611-000.0 | CA-Q-611 | 611E06400 | 15" CONDUIT, TYPE D |  |  | Did the Contractor follow the installation plan during construction, including material type, lift thickness, compaction? If not, a new installation plan, signed by the manufacturer is required. A Contractor may continue to work without the modified installation plan at their own risk. |  | 0 |  |  | 0 | 10/1/2020 | Hydraulics
CA-Q-611-000.0 | CA-Q-611 | 611E06400 | 15" CONDUIT, TYPE D |  |  | Did the Contractor maintain flows and drainage at all times during installation of the conduit? Document any flooding issues occurring during construction. (Photo Documentation Required) |  | 0 |  |  | 0 | 10/1/2020 | Hydraulics
CA-Q-611-000.0 | CA-Q-611 | 611E06400 | 15" CONDUIT, TYPE D |  |  | Is the Contractor filling out the most up to date CA-P-1 and CA-P-3 forms during installation of each conduit run and drainage structure? These forms are required to be submitted before the start of the next work day. Do not compensate for Work prior to receiving the completed inspection forms. |  | 0 |  |  | 0 | 10/1/2020 | Hydraulics
CA-Q-611-000.0 | CA-Q-611 | 611E06400 | 15" CONDUIT, TYPE D |  |  | Is the Contractor verifying conduit invert elevations and recording the invert elevations on the CA-P-1 form? Deviations from plan inverts beyond close conformance require Engineer approval. |  | 0 |  |  | 0 | 10/1/2020 | Hydraulics
CA-Q-611-000.0 | CA-Q-611 | 611E06400 | 15" CONDUIT, TYPE D |  |  | Are compaction tests being taken of the backfill and bedding material during installation? CA-P-1 and CA-P-3 forms should reference the appropriate compaction forms when applicable. Compaction testing is not required for #57 aggregate. |  | 0 |  |  | 0 | 10/1/2020 | Hydraulics
CA-Q-611-000.0 | CA-Q-611 | 611E06400 | 15" CONDUIT, TYPE D |  |  | Was Type A geotextile fabric required for the conduit or drainage structure installation? Type A geotextile fabric is required above all coarse aggregate backfill for the entire width of trench. Type A geotextile fabric is also required to wrap coarse aggregate below groundwater elevation. Note locations where groundwater was encountered. (Photo Documentation Required) |  | 0 |  |  | 0 | 10/1/2020 | Hydraulics
CA-Q-611-000.0 | CA-Q-611 | 611E06400 | 15" CONDUIT, TYPE D |  |  | Were conduits laid from outlet end to inlet? If not, document allowances from this requirement. (Photo Documentation Required) |  | 0 |  |  | 0 | 10/1/2020 | Hydraulics
CA-Q-611-000.0 | CA-Q-611 | 611E06400 | 15" CONDUIT, TYPE D |  |  | For metal conduits, were lifting devices that did not require a hole in the conduit used? |  | 0 |  |  | 0 | 10/1/2020 | Hydraulics
CA-Q-611-000.0 | CA-Q-611 | 611E06400 | 15" CONDUIT, TYPE D |  |  | For metal conduits, were cut ends treated with the appropriate protective coating? Protective coating should match the same coating used for the conduit. |  | 0 |  |  | 0 | 10/1/2020 | Hydraulics
CA-Q-611-000.0 | CA-Q-611 | 611E06400 | 15" CONDUIT, TYPE D |  |  | Was the conduit joined using appropriate methods described in 611.08 A.? |  | 0 |  |  | 0 | 10/1/2020 | Hydraulics
CA-Q-611-000.0 | CA-Q-611 | 611E06400 | 15" CONDUIT, TYPE D |  |  | For structural plate conduits with exterior coating waterproofing, was waterproofing coating appropriately applied in the limits of backfill? Ensure bolts and seems are completely sealed. Allow asphalt mastic material to dry 48 hours and tar base material 28 hours prior to placing backfill. |  | 0 |  |  | 0 | 10/1/2020 | Hydraulics
CA-Q-611-000.0 | CA-Q-611 | 611E06400 | 15" CONDUIT, TYPE D |  |  | For structural plate conduits with liner waterproofing, was liner placed according to the manufacturer's specifications? Ensure the extents of the liner extend a minimum 10-feet beyond the paved shoulder for entire width of trench. |  | 0 |  |  | 0 | 10/1/2020 | Hydraulics
CA-Q-611-000.0 | CA-Q-611 | 611E06400 | 15" CONDUIT, TYPE D |  |  | Were all lifting holes plugged with the appropriate method? Approved methods are per conduit manufacturer or as approved by the Engineer. |  | 0 |  |  | 0 | 10/1/2020 | Hydraulics
CA-Q-611-000.0 | CA-Q-611 | 611E06400 | 15" CONDUIT, TYPE D |  |  | Was the waterproofing membrane installed according to C&MS 512.08 G or H? |  | 0 |  |  | 0 | 10/1/2020 | Hydraulics
CA-Q-611-000.0 | CA-Q-611 | 611E06400 | 15" CONDUIT, TYPE D |  |  | Has a performance inspection been completed for all applicable conduit runs and drainage structures? The Contractor is required to notify the Engineer prior to performing all inspections. |  | 0 |  |  | 0 | 10/1/2020 | Hydraulics
CA-Q-611-000.0 | CA-Q-611 | 611E06400 | 15" CONDUIT, TYPE D |  |  | Have all conduits and drainage structures not requiring a performance inspection been visually inspected? Note any deficiencies prior to acceptance. (Photo Documentation Required) |  | 0 |  |  | 0 | 10/1/2020 | Hydraulics
CA-Q-611-000.0 | CA-Q-611 | 611E06400 | 15" CONDUIT, TYPE D |  |  | Were all the performance inspections video recorded? All performance inspections (remote and manual) require video recordings. |  | 0 |  |  | 0 | 10/1/2020 | Hydraulics
CA-Q-611-000.0 | CA-Q-611 | 611E06400 | 15" CONDUIT, TYPE D |  |  | Was the conduit or drainage structure free of debris or water at the time of inspection? Debris or water should be removed to the extent that allows accurate measurements and to identify defects. |  | 0 |  |  | 0 | 10/1/2020 | Hydraulics
CA-Q-611-000.0 | CA-Q-611 | 611E06400 | 15" CONDUIT, TYPE D |  |  | For remote inspections performed with a crawler mounted camera, did the Contractor's inspector provide a certification from an independent testing facility stating conformance with SS902? |  | 0 |  |  | 0 | 10/1/2020 | Hydraulics
CA-Q-611-000.0 | CA-Q-611 | 611E06400 | 15" CONDUIT, TYPE D |  |  | For mandrel deflection testing, was a mandrel with fixed plates used and sized per Table 902.03? Adjustable mandrels are not allowed. Table 902.03 is based on nominal pipe size. |  | 0 |  |  | 0 | 10/1/2020 | Hydraulics
CA-Q-611-000.0 | CA-Q-611 | 611E06400 | 15" CONDUIT, TYPE D |  |  | Did the performance inspection verify if any surface settlements were visually present at the time of inspection? If so, the settlements should be noted as a defect and assessed by the independent registered engineer. (Photo Documentation Required) |  | 0 |  |  | 0 | 10/1/2020 | Hydraulics
CA-Q-611-000.0 | CA-Q-611 | 611E06400 | 15" CONDUIT, TYPE D |  |  | Was a performance report submitted for all conduit runs and drainage structures? Ensure that the performance report included a list of all defects and that the engineers evaluation addressed all defects. |  | 0 |  |  | 0 | 10/1/2020 | Hydraulics
CA-Q-611-000.0 | CA-Q-611 | 611E06400 | 15" CONDUIT, TYPE D |  |  | Were all joint gaps measured for each conduit run requiring a performance inspection? Review the video to ensure the gaps were measured appropriately. |  | 0 |  |  | 0 | 10/1/2020 | Hydraulics
CA-Q-611-000.0 | CA-Q-611 | 611E06400 | 15" CONDUIT, TYPE D |  |  | Was an evaluation performed of the performance inspection for each applicable conduit run and drainage structure? |  | 0 |  |  | 0 | 10/1/2020 | Hydraulics
CA-Q-611-000.0 | CA-Q-611 | 611E06400 | 15" CONDUIT, TYPE D |  |  | Was the performance report and inspection videos submitted on a portable hard drive or flash drive? CD submittals are not allowed. |  | 0 |  |  | 0 | 10/1/2020 | Hydraulics
CA-Q-611-000.0 | CA-Q-611 | 611E06400 | 15" CONDUIT, TYPE D |  |  | Did the performance report identify all of the defects and evaluate each defect if a repair is required? Tables 611.13 and 611.14 list defects requiring a repair. The registered engineer should list all defects and assess whether a repair is necessary. i.e. Cracks in concrete exceeding 0.1-inch require a repair. However, all cracks exceeding 0.01-inch should be listed as a defect and evaluated. |  | 0 |  |  | 0 | 10/1/2020 | Hydraulics
CA-Q-611-000.0 | CA-Q-611 | 611E06400 | 15" CONDUIT, TYPE D |  |  | Was a repair recommended by the evaluating engineer? If so, the recommended repair provided by the evaluating engineer should meet the proposed design service life of the conduit or drainage structure. The manufacture is also required to sign off on the repair method for the conduit or drainage structure. |  | 0 |  |  | 0 | 10/1/2020 | Hydraulics
CA-Q-611-000.0 | CA-Q-611 | 611E06400 | 15" CONDUIT, TYPE D |  |  | Did the conduit or drainage structure sign off on the evaluating engineer's recommended repair method? |  | 0 |  |  | 0 | 10/1/2020 | Hydraulics
CA-Q-611-000.0 | CA-Q-611 | 611E06400 | 15" CONDUIT, TYPE D |  |  | If a repair was performed by the Contractor, did the Contractor perform a second performance inspection and evaluation? |  | 0 |  |  | 0 | 10/1/2020 | Hydraulics
CA-Q-611-000.0 | CA-Q-611 | 611E06401 | 15" CONDUIT, TYPE D, AS PER PLAN |  |  | Did the Contractor provide an installation plan for all conduits and drainage structures? Ensure that the Contractor used CA-P-1A and CA-P-3A as the installation plan. No generic installation plans are acceptable. |  | 0 |  |  | 0 | 10/1/2020 | Hydraulics
CA-Q-611-000.0 | CA-Q-611 | 611E06401 | 15" CONDUIT, TYPE D, AS PER PLAN |  |  | Did the conduit manufacturer sign the CA-P-1A form and provide a certification? |  | 0 |  |  | 0 | 10/1/2020 | Hydraulics
CA-Q-611-000.0 | CA-Q-611 | 611E06401 | 15" CONDUIT, TYPE D, AS PER PLAN |  |  | Is the conduit material listed in the installation plan appropriate for the Type? |  | 0 |  |  | 0 | 10/1/2020 | Hydraulics
CA-Q-611-000.0 | CA-Q-611 | 611E06401 | 15" CONDUIT, TYPE D, AS PER PLAN |  |  | Does the Installation Plan detail the use of 703.11 Type 1, 2 or 3 for Bedding and Backfill? Ensure Granular Structural Backfill 703.11 is proposed for Structural Backfill to 12" above the conduit for all Type A, B and C conduits. |  | 0 |  |  | 0 | 10/1/2020 | Hydraulics
CA-Q-611-000.0 | CA-Q-611 | 611E06401 | 15" CONDUIT, TYPE D, AS PER PLAN |  |  | Were the conduits visually inspected prior to installation? Note and photo any defects. Replace any damaged conduit or drainage structures. |  | 0 |  |  | 0 | 10/1/2020 | Hydraulics
CA-Q-611-000.0 | CA-Q-611 | 611E06401 | 15" CONDUIT, TYPE D, AS PER PLAN |  |  | Did the Contractor follow the installation plan during construction, including material type, lift thickness, compaction? If not, a new installation plan, signed by the manufacturer is required. A Contractor may continue to work without the modified installation plan at their own risk. |  | 0 |  |  | 0 | 10/1/2020 | Hydraulics
CA-Q-611-000.0 | CA-Q-611 | 611E06401 | 15" CONDUIT, TYPE D, AS PER PLAN |  |  | Did the Contractor maintain flows and drainage at all times during installation of the conduit? Document any flooding issues occurring during construction. (Photo Documentation Required) |  | 0 |  |  | 0 | 10/1/2020 | Hydraulics
CA-Q-611-000.0 | CA-Q-611 | 611E06401 | 15" CONDUIT, TYPE D, AS PER PLAN |  |  | Is the Contractor filling out the most up to date CA-P-1 and CA-P-3 forms during installation of each conduit run and drainage structure? These forms are required to be submitted before the start of the next work day. Do not compensate for Work prior to receiving the completed inspection forms. |  | 0 |  |  | 0 | 10/1/2020 | Hydraulics
CA-Q-611-000.0 | CA-Q-611 | 611E06401 | 15" CONDUIT, TYPE D, AS PER PLAN |  |  | Is the Contractor verifying conduit invert elevations and recording the invert elevations on the CA-P-1 form? Deviations from plan inverts beyond close conformance require Engineer approval. |  | 0 |  |  | 0 | 10/1/2020 | Hydraulics
CA-Q-611-000.0 | CA-Q-611 | 611E06401 | 15" CONDUIT, TYPE D, AS PER PLAN |  |  | Are compaction tests being taken of the backfill and bedding material during installation? CA-P-1 and CA-P-3 forms should reference the appropriate compaction forms when applicable. Compaction testing is not required for #57 aggregate. |  | 0 |  |  | 0 | 10/1/2020 | Hydraulics
CA-Q-611-000.0 | CA-Q-611 | 611E06401 | 15" CONDUIT, TYPE D, AS PER PLAN |  |  | Was Type A geotextile fabric required for the conduit or drainage structure installation? Type A geotextile fabric is required above all coarse aggregate backfill for the entire width of trench. Type A geotextile fabric is also required to wrap coarse aggregate below groundwater elevation. Note locations where groundwater was encountered. (Photo Documentation Required) |  | 0 |  |  | 0 | 10/1/2020 | Hydraulics
CA-Q-611-000.0 | CA-Q-611 | 611E06401 | 15" CONDUIT, TYPE D, AS PER PLAN |  |  | Were conduits laid from outlet end to inlet? If not, document allowances from this requirement. (Photo Documentation Required) |  | 0 |  |  | 0 | 10/1/2020 | Hydraulics
CA-Q-611-000.0 | CA-Q-611 | 611E06401 | 15" CONDUIT, TYPE D, AS PER PLAN |  |  | For metal conduits, were lifting devices that did not require a hole in the conduit used? |  | 0 |  |  | 0 | 10/1/2020 | Hydraulics
CA-Q-611-000.0 | CA-Q-611 | 611E06401 | 15" CONDUIT, TYPE D, AS PER PLAN |  |  | For metal conduits, were cut ends treated with the appropriate protective coating? Protective coating should match the same coating used for the conduit. |  | 0 |  |  | 0 | 10/1/2020 | Hydraulics
CA-Q-611-000.0 | CA-Q-611 | 611E06401 | 15" CONDUIT, TYPE D, AS PER PLAN |  |  | Was the conduit joined using appropriate methods described in 611.08 A.? |  | 0 |  |  | 0 | 10/1/2020 | Hydraulics
CA-Q-611-000.0 | CA-Q-611 | 611E06401 | 15" CONDUIT, TYPE D, AS PER PLAN |  |  | For structural plate conduits with exterior coating waterproofing, was waterproofing coating appropriately applied in the limits of backfill? Ensure bolts and seems are completely sealed. Allow asphalt mastic material to dry 48 hours and tar base material 28 hours prior to placing backfill. |  | 0 |  |  | 0 | 10/1/2020 | Hydraulics
CA-Q-611-000.0 | CA-Q-611 | 611E06401 | 15" CONDUIT, TYPE D, AS PER PLAN |  |  | For structural plate conduits with liner waterproofing, was liner placed according to the manufacturer's specifications? Ensure the extents of the liner extend a minimum 10-feet beyond the paved shoulder for entire width of trench. |  | 0 |  |  | 0 | 10/1/2020 | Hydraulics
CA-Q-611-000.0 | CA-Q-611 | 611E06401 | 15" CONDUIT, TYPE D, AS PER PLAN |  |  | Were all lifting holes plugged with the appropriate method? Approved methods are per conduit manufacturer or as approved by the Engineer. |  | 0 |  |  | 0 | 10/1/2020 | Hydraulics
CA-Q-611-000.0 | CA-Q-611 | 611E06401 | 15" CONDUIT, TYPE D, AS PER PLAN |  |  | Was the waterproofing membrane installed according to C&MS 512.08 G or H? |  | 0 |  |  | 0 | 10/1/2020 | Hydraulics
CA-Q-611-000.0 | CA-Q-611 | 611E06401 | 15" CONDUIT, TYPE D, AS PER PLAN |  |  | Has a performance inspection been completed for all applicable conduit runs and drainage structures? The Contractor is required to notify the Engineer prior to performing all inspections. |  | 0 |  |  | 0 | 10/1/2020 | Hydraulics
CA-Q-611-000.0 | CA-Q-611 | 611E06401 | 15" CONDUIT, TYPE D, AS PER PLAN |  |  | Have all conduits and drainage structures not requiring a performance inspection been visually inspected? Note any deficiencies prior to acceptance. (Photo Documentation Required) |  | 0 |  |  | 0 | 10/1/2020 | Hydraulics
CA-Q-611-000.0 | CA-Q-611 | 611E06401 | 15" CONDUIT, TYPE D, AS PER PLAN |  |  | Were all the performance inspections video recorded? All performance inspections (remote and manual) require video recordings. |  | 0 |  |  | 0 | 10/1/2020 | Hydraulics
CA-Q-611-000.0 | CA-Q-611 | 611E06401 | 15" CONDUIT, TYPE D, AS PER PLAN |  |  | Was the conduit or drainage structure free of debris or water at the time of inspection? Debris or water should be removed to the extent that allows accurate measurements and to identify defects. |  | 0 |  |  | 0 | 10/1/2020 | Hydraulics
CA-Q-611-000.0 | CA-Q-611 | 611E06401 | 15" CONDUIT, TYPE D, AS PER PLAN |  |  | For remote inspections performed with a crawler mounted camera, did the Contractor's inspector provide a certification from an independent testing facility stating conformance with SS902? |  | 0 |  |  | 0 | 10/1/2020 | Hydraulics
CA-Q-611-000.0 | CA-Q-611 | 611E06401 | 15" CONDUIT, TYPE D, AS PER PLAN |  |  | For mandrel deflection testing, was a mandrel with fixed plates used and sized per Table 902.03? Adjustable mandrels are not allowed. Table 902.03 is based on nominal pipe size. |  | 0 |  |  | 0 | 10/1/2020 | Hydraulics
CA-Q-611-000.0 | CA-Q-611 | 611E06401 | 15" CONDUIT, TYPE D, AS PER PLAN |  |  | Did the performance inspection verify if any surface settlements were visually present at the time of inspection? If so, the settlements should be noted as a defect and assessed by the independent registered engineer. (Photo Documentation Required) |  | 0 |  |  | 0 | 10/1/2020 | Hydraulics
CA-Q-611-000.0 | CA-Q-611 | 611E06401 | 15" CONDUIT, TYPE D, AS PER PLAN |  |  | Was a performance report submitted for all conduit runs and drainage structures? Ensure that the performance report included a list of all defects and that the engineers evaluation addressed all defects. |  | 0 |  |  | 0 | 10/1/2020 | Hydraulics
CA-Q-611-000.0 | CA-Q-611 | 611E06401 | 15" CONDUIT, TYPE D, AS PER PLAN |  |  | Were all joint gaps measured for each conduit run requiring a performance inspection? Review the video to ensure the gaps were measured appropriately. |  | 0 |  |  | 0 | 10/1/2020 | Hydraulics
CA-Q-611-000.0 | CA-Q-611 | 611E06401 | 15" CONDUIT, TYPE D, AS PER PLAN |  |  | Was an evaluation performed of the performance inspection for each applicable conduit run and drainage structure? |  | 0 |  |  | 0 | 10/1/2020 | Hydraulics
CA-Q-611-000.0 | CA-Q-611 | 611E06401 | 15" CONDUIT, TYPE D, AS PER PLAN |  |  | Was the performance report and inspection videos submitted on a portable hard drive or flash drive? CD submittals are not allowed. |  | 0 |  |  | 0 | 10/1/2020 | Hydraulics
CA-Q-611-000.0 | CA-Q-611 | 611E06401 | 15" CONDUIT, TYPE D, AS PER PLAN |  |  | Did the performance report identify all of the defects and evaluate each defect if a repair is required? Tables 611.13 and 611.14 list defects requiring a repair. The registered engineer should list all defects and assess whether a repair is necessary. i.e. Cracks in concrete exceeding 0.1-inch require a repair. However, all cracks exceeding 0.01-inch should be listed as a defect and evaluated. |  | 0 |  |  | 0 | 10/1/2020 | Hydraulics
CA-Q-611-000.0 | CA-Q-611 | 611E06401 | 15" CONDUIT, TYPE D, AS PER PLAN |  |  | Was a repair recommended by the evaluating engineer? If so, the recommended repair provided by the evaluating engineer should meet the proposed design service life of the conduit or drainage structure. The manufacture is also required to sign off on the repair method for the conduit or drainage structure. |  | 0 |  |  | 0 | 10/1/2020 | Hydraulics
CA-Q-611-000.0 | CA-Q-611 | 611E06401 | 15" CONDUIT, TYPE D, AS PER PLAN |  |  | Did the conduit or drainage structure sign off on the evaluating engineer's recommended repair method? |  | 0 |  |  | 0 | 10/1/2020 | Hydraulics
CA-Q-611-000.0 | CA-Q-611 | 611E06401 | 15" CONDUIT, TYPE D, AS PER PLAN |  |  | If a repair was performed by the Contractor, did the Contractor perform a second performance inspection and evaluation? |  | 0 |  |  | 0 | 10/1/2020 | Hydraulics
CA-Q-611-000.0 | CA-Q-611 | 611E06600 | 15" CONDUIT, TYPE E |  |  | Did the Contractor provide an installation plan for all conduits and drainage structures? Ensure that the Contractor used CA-P-1A and CA-P-3A as the installation plan. No generic installation plans are acceptable. |  | 0 |  |  | 0 | 10/1/2020 | Hydraulics
CA-Q-611-000.0 | CA-Q-611 | 611E06600 | 15" CONDUIT, TYPE E |  |  | Did the conduit manufacturer sign the CA-P-1A form and provide a certification? |  | 0 |  |  | 0 | 10/1/2020 | Hydraulics
CA-Q-611-000.0 | CA-Q-611 | 611E06600 | 15" CONDUIT, TYPE E |  |  | Is the conduit material listed in the installation plan appropriate for the Type? |  | 0 |  |  | 0 | 10/1/2020 | Hydraulics
CA-Q-611-000.0 | CA-Q-611 | 611E06600 | 15" CONDUIT, TYPE E |  |  | Does the Installation Plan detail the use of 703.11 Type 1, 2 or 3 for Bedding and Backfill? Ensure Granular Structural Backfill 703.11 is proposed for Structural Backfill to 12" above the conduit for all Type A, B and C conduits. |  | 0 |  |  | 0 | 10/1/2020 | Hydraulics
CA-Q-611-000.0 | CA-Q-611 | 611E06600 | 15" CONDUIT, TYPE E |  |  | Were the conduits visually inspected prior to installation? Note and photo any defects. Replace any damaged conduit or drainage structures. |  | 0 |  |  | 0 | 10/1/2020 | Hydraulics
CA-Q-611-000.0 | CA-Q-611 | 611E06600 | 15" CONDUIT, TYPE E |  |  | Did the Contractor follow the installation plan during construction, including material type, lift thickness, compaction? If not, a new installation plan, signed by the manufacturer is required. A Contractor may continue to work without the modified installation plan at their own risk. |  | 0 |  |  | 0 | 10/1/2020 | Hydraulics
CA-Q-611-000.0 | CA-Q-611 | 611E06600 | 15" CONDUIT, TYPE E |  |  | Did the Contractor maintain flows and drainage at all times during installation of the conduit? Document any flooding issues occurring during construction. (Photo Documentation Required) |  | 0 |  |  | 0 | 10/1/2020 | Hydraulics
CA-Q-611-000.0 | CA-Q-611 | 611E06600 | 15" CONDUIT, TYPE E |  |  | Is the Contractor filling out the most up to date CA-P-1 and CA-P-3 forms during installation of each conduit run and drainage structure? These forms are required to be submitted before the start of the next work day. Do not compensate for Work prior to receiving the completed inspection forms. |  | 0 |  |  | 0 | 10/1/2020 | Hydraulics
CA-Q-611-000.0 | CA-Q-611 | 611E06600 | 15" CONDUIT, TYPE E |  |  | Is the Contractor verifying conduit invert elevations and recording the invert elevations on the CA-P-1 form? Deviations from plan inverts beyond close conformance require Engineer approval. |  | 0 |  |  | 0 | 10/1/2020 | Hydraulics
CA-Q-611-000.0 | CA-Q-611 | 611E06600 | 15" CONDUIT, TYPE E |  |  | Are compaction tests being taken of the backfill and bedding material during installation? CA-P-1 and CA-P-3 forms should reference the appropriate compaction forms when applicable. Compaction testing is not required for #57 aggregate. |  | 0 |  |  | 0 | 10/1/2020 | Hydraulics
CA-Q-611-000.0 | CA-Q-611 | 611E06600 | 15" CONDUIT, TYPE E |  |  | Was Type A geotextile fabric required for the conduit or drainage structure installation? Type A geotextile fabric is required above all coarse aggregate backfill for the entire width of trench. Type A geotextile fabric is also required to wrap coarse aggregate below groundwater elevation. Note locations where groundwater was encountered. (Photo Documentation Required) |  | 0 |  |  | 0 | 10/1/2020 | Hydraulics
CA-Q-611-000.0 | CA-Q-611 | 611E06600 | 15" CONDUIT, TYPE E |  |  | Were conduits laid from outlet end to inlet? If not, document allowances from this requirement. (Photo Documentation Required) |  | 0 |  |  | 0 | 10/1/2020 | Hydraulics
CA-Q-611-000.0 | CA-Q-611 | 611E06600 | 15" CONDUIT, TYPE E |  |  | For metal conduits, were lifting devices that did not require a hole in the conduit used? |  | 0 |  |  | 0 | 10/1/2020 | Hydraulics
CA-Q-611-000.0 | CA-Q-611 | 611E06600 | 15" CONDUIT, TYPE E |  |  | For metal conduits, were cut ends treated with the appropriate protective coating? Protective coating should match the same coating used for the conduit. |  | 0 |  |  | 0 | 10/1/2020 | Hydraulics
CA-Q-611-000.0 | CA-Q-611 | 611E06600 | 15" CONDUIT, TYPE E |  |  | Was the conduit joined using appropriate methods described in 611.08 A.? |  | 0 |  |  | 0 | 10/1/2020 | Hydraulics
CA-Q-611-000.0 | CA-Q-611 | 611E06600 | 15" CONDUIT, TYPE E |  |  | For structural plate conduits with exterior coating waterproofing, was waterproofing coating appropriately applied in the limits of backfill? Ensure bolts and seems are completely sealed. Allow asphalt mastic material to dry 48 hours and tar base material 28 hours prior to placing backfill. |  | 0 |  |  | 0 | 10/1/2020 | Hydraulics
CA-Q-611-000.0 | CA-Q-611 | 611E06600 | 15" CONDUIT, TYPE E |  |  | For structural plate conduits with liner waterproofing, was liner placed according to the manufacturer's specifications? Ensure the extents of the liner extend a minimum 10-feet beyond the paved shoulder for entire width of trench. |  | 0 |  |  | 0 | 10/1/2020 | Hydraulics
CA-Q-611-000.0 | CA-Q-611 | 611E06600 | 15" CONDUIT, TYPE E |  |  | Were all lifting holes plugged with the appropriate method? Approved methods are per conduit manufacturer or as approved by the Engineer. |  | 0 |  |  | 0 | 10/1/2020 | Hydraulics
CA-Q-611-000.0 | CA-Q-611 | 611E06600 | 15" CONDUIT, TYPE E |  |  | Was the waterproofing membrane installed according to C&MS 512.08 G or H? |  | 0 |  |  | 0 | 10/1/2020 | Hydraulics
CA-Q-611-000.0 | CA-Q-611 | 611E06600 | 15" CONDUIT, TYPE E |  |  | Has a performance inspection been completed for all applicable conduit runs and drainage structures? The Contractor is required to notify the Engineer prior to performing all inspections. |  | 0 |  |  | 0 | 10/1/2020 | Hydraulics
CA-Q-611-000.0 | CA-Q-611 | 611E06600 | 15" CONDUIT, TYPE E |  |  | Have all conduits and drainage structures not requiring a performance inspection been visually inspected? Note any deficiencies prior to acceptance. (Photo Documentation Required) |  | 0 |  |  | 0 | 10/1/2020 | Hydraulics
CA-Q-611-000.0 | CA-Q-611 | 611E06600 | 15" CONDUIT, TYPE E |  |  | Were all the performance inspections video recorded? All performance inspections (remote and manual) require video recordings. |  | 0 |  |  | 0 | 10/1/2020 | Hydraulics
CA-Q-611-000.0 | CA-Q-611 | 611E06600 | 15" CONDUIT, TYPE E |  |  | Was the conduit or drainage structure free of debris or water at the time of inspection? Debris or water should be removed to the extent that allows accurate measurements and to identify defects. |  | 0 |  |  | 0 | 10/1/2020 | Hydraulics
CA-Q-611-000.0 | CA-Q-611 | 611E06600 | 15" CONDUIT, TYPE E |  |  | For remote inspections performed with a crawler mounted camera, did the Contractor's inspector provide a certification from an independent testing facility stating conformance with SS902? |  | 0 |  |  | 0 | 10/1/2020 | Hydraulics
CA-Q-611-000.0 | CA-Q-611 | 611E06600 | 15" CONDUIT, TYPE E |  |  | For mandrel deflection testing, was a mandrel with fixed plates used and sized per Table 902.03? Adjustable mandrels are not allowed. Table 902.03 is based on nominal pipe size. |  | 0 |  |  | 0 | 10/1/2020 | Hydraulics
CA-Q-611-000.0 | CA-Q-611 | 611E06600 | 15" CONDUIT, TYPE E |  |  | Did the performance inspection verify if any surface settlements were visually present at the time of inspection? If so, the settlements should be noted as a defect and assessed by the independent registered engineer. (Photo Documentation Required) |  | 0 |  |  | 0 | 10/1/2020 | Hydraulics
CA-Q-611-000.0 | CA-Q-611 | 611E06600 | 15" CONDUIT, TYPE E |  |  | Was a performance report submitted for all conduit runs and drainage structures? Ensure that the performance report included a list of all defects and that the engineers evaluation addressed all defects. |  | 0 |  |  | 0 | 10/1/2020 | Hydraulics
CA-Q-611-000.0 | CA-Q-611 | 611E06600 | 15" CONDUIT, TYPE E |  |  | Were all joint gaps measured for each conduit run requiring a performance inspection? Review the video to ensure the gaps were measured appropriately. |  | 0 |  |  | 0 | 10/1/2020 | Hydraulics
CA-Q-611-000.0 | CA-Q-611 | 611E06600 | 15" CONDUIT, TYPE E |  |  | Was an evaluation performed of the performance inspection for each applicable conduit run and drainage structure? |  | 0 |  |  | 0 | 10/1/2020 | Hydraulics
CA-Q-611-000.0 | CA-Q-611 | 611E06600 | 15" CONDUIT, TYPE E |  |  | Was the performance report and inspection videos submitted on a portable hard drive or flash drive? CD submittals are not allowed. |  | 0 |  |  | 0 | 10/1/2020 | Hydraulics
CA-Q-611-000.0 | CA-Q-611 | 611E06600 | 15" CONDUIT, TYPE E |  |  | Did the performance report identify all of the defects and evaluate each defect if a repair is required? Tables 611.13 and 611.14 list defects requiring a repair. The registered engineer should list all defects and assess whether a repair is necessary. i.e. Cracks in concrete exceeding 0.1-inch require a repair. However, all cracks exceeding 0.01-inch should be listed as a defect and evaluated. |  | 0 |  |  | 0 | 10/1/2020 | Hydraulics
CA-Q-611-000.0 | CA-Q-611 | 611E06600 | 15" CONDUIT, TYPE E |  |  | Was a repair recommended by the evaluating engineer? If so, the recommended repair provided by the evaluating engineer should meet the proposed design service life of the conduit or drainage structure. The manufacture is also required to sign off on the repair method for the conduit or drainage structure. |  | 0 |  |  | 0 | 10/1/2020 | Hydraulics
CA-Q-611-000.0 | CA-Q-611 | 611E06600 | 15" CONDUIT, TYPE E |  |  | Did the conduit or drainage structure sign off on the evaluating engineer's recommended repair method? |  | 0 |  |  | 0 | 10/1/2020 | Hydraulics
CA-Q-611-000.0 | CA-Q-611 | 611E06600 | 15" CONDUIT, TYPE E |  |  | If a repair was performed by the Contractor, did the Contractor perform a second performance inspection and evaluation? |  | 0 |  |  | 0 | 10/1/2020 | Hydraulics
CA-Q-611-000.0 | CA-Q-611 | 611E06601 | 15" CONDUIT, TYPE E, AS PER PLAN |  |  | Did the Contractor provide an installation plan for all conduits and drainage structures? Ensure that the Contractor used CA-P-1A and CA-P-3A as the installation plan. No generic installation plans are acceptable. |  | 0 |  |  | 0 | 10/1/2020 | Hydraulics
CA-Q-611-000.0 | CA-Q-611 | 611E06601 | 15" CONDUIT, TYPE E, AS PER PLAN |  |  | Did the conduit manufacturer sign the CA-P-1A form and provide a certification? |  | 0 |  |  | 0 | 10/1/2020 | Hydraulics
CA-Q-611-000.0 | CA-Q-611 | 611E06601 | 15" CONDUIT, TYPE E, AS PER PLAN |  |  | Is the conduit material listed in the installation plan appropriate for the Type? |  | 0 |  |  | 0 | 10/1/2020 | Hydraulics
CA-Q-611-000.0 | CA-Q-611 | 611E06601 | 15" CONDUIT, TYPE E, AS PER PLAN |  |  | Does the Installation Plan detail the use of 703.11 Type 1, 2 or 3 for Bedding and Backfill? Ensure Granular Structural Backfill 703.11 is proposed for Structural Backfill to 12" above the conduit for all Type A, B and C conduits. |  | 0 |  |  | 0 | 10/1/2020 | Hydraulics
CA-Q-611-000.0 | CA-Q-611 | 611E06601 | 15" CONDUIT, TYPE E, AS PER PLAN |  |  | Were the conduits visually inspected prior to installation? Note and photo any defects. Replace any damaged conduit or drainage structures. |  | 0 |  |  | 0 | 10/1/2020 | Hydraulics
CA-Q-611-000.0 | CA-Q-611 | 611E06601 | 15" CONDUIT, TYPE E, AS PER PLAN |  |  | Did the Contractor follow the installation plan during construction, including material type, lift thickness, compaction? If not, a new installation plan, signed by the manufacturer is required. A Contractor may continue to work without the modified installation plan at their own risk. |  | 0 |  |  | 0 | 10/1/2020 | Hydraulics
CA-Q-611-000.0 | CA-Q-611 | 611E06601 | 15" CONDUIT, TYPE E, AS PER PLAN |  |  | Did the Contractor maintain flows and drainage at all times during installation of the conduit? Document any flooding issues occurring during construction. (Photo Documentation Required) |  | 0 |  |  | 0 | 10/1/2020 | Hydraulics
CA-Q-611-000.0 | CA-Q-611 | 611E06601 | 15" CONDUIT, TYPE E, AS PER PLAN |  |  | Is the Contractor filling out the most up to date CA-P-1 and CA-P-3 forms during installation of each conduit run and drainage structure? These forms are required to be submitted before the start of the next work day. Do not compensate for Work prior to receiving the completed inspection forms. |  | 0 |  |  | 0 | 10/1/2020 | Hydraulics
CA-Q-611-000.0 | CA-Q-611 | 611E06601 | 15" CONDUIT, TYPE E, AS PER PLAN |  |  | Is the Contractor verifying conduit invert elevations and recording the invert elevations on the CA-P-1 form? Deviations from plan inverts beyond close conformance require Engineer approval. |  | 0 |  |  | 0 | 10/1/2020 | Hydraulics
CA-Q-611-000.0 | CA-Q-611 | 611E06601 | 15" CONDUIT, TYPE E, AS PER PLAN |  |  | Are compaction tests being taken of the backfill and bedding material during installation? CA-P-1 and CA-P-3 forms should reference the appropriate compaction forms when applicable. Compaction testing is not required for #57 aggregate. |  | 0 |  |  | 0 | 10/1/2020 | Hydraulics
CA-Q-611-000.0 | CA-Q-611 | 611E06601 | 15" CONDUIT, TYPE E, AS PER PLAN |  |  | Was Type A geotextile fabric required for the conduit or drainage structure installation? Type A geotextile fabric is required above all coarse aggregate backfill for the entire width of trench. Type A geotextile fabric is also required to wrap coarse aggregate below groundwater elevation. Note locations where groundwater was encountered. (Photo Documentation Required) |  | 0 |  |  | 0 | 10/1/2020 | Hydraulics
CA-Q-611-000.0 | CA-Q-611 | 611E06601 | 15" CONDUIT, TYPE E, AS PER PLAN |  |  | Were conduits laid from outlet end to inlet? If not, document allowances from this requirement. (Photo Documentation Required) |  | 0 |  |  | 0 | 10/1/2020 | Hydraulics
CA-Q-611-000.0 | CA-Q-611 | 611E06601 | 15" CONDUIT, TYPE E, AS PER PLAN |  |  | For metal conduits, were lifting devices that did not require a hole in the conduit used? |  | 0 |  |  | 0 | 10/1/2020 | Hydraulics
CA-Q-611-000.0 | CA-Q-611 | 611E06601 | 15" CONDUIT, TYPE E, AS PER PLAN |  |  | For metal conduits, were cut ends treated with the appropriate protective coating? Protective coating should match the same coating used for the conduit. |  | 0 |  |  | 0 | 10/1/2020 | Hydraulics
CA-Q-611-000.0 | CA-Q-611 | 611E06601 | 15" CONDUIT, TYPE E, AS PER PLAN |  |  | Was the conduit joined using appropriate methods described in 611.08 A.? |  | 0 |  |  | 0 | 10/1/2020 | Hydraulics
CA-Q-611-000.0 | CA-Q-611 | 611E06601 | 15" CONDUIT, TYPE E, AS PER PLAN |  |  | For structural plate conduits with exterior coating waterproofing, was waterproofing coating appropriately applied in the limits of backfill? Ensure bolts and seems are completely sealed. Allow asphalt mastic material to dry 48 hours and tar base material 28 hours prior to placing backfill. |  | 0 |  |  | 0 | 10/1/2020 | Hydraulics
CA-Q-611-000.0 | CA-Q-611 | 611E06601 | 15" CONDUIT, TYPE E, AS PER PLAN |  |  | For structural plate conduits with liner waterproofing, was liner placed according to the manufacturer's specifications? Ensure the extents of the liner extend a minimum 10-feet beyond the paved shoulder for entire width of trench. |  | 0 |  |  | 0 | 10/1/2020 | Hydraulics
CA-Q-611-000.0 | CA-Q-611 | 611E06601 | 15" CONDUIT, TYPE E, AS PER PLAN |  |  | Were all lifting holes plugged with the appropriate method? Approved methods are per conduit manufacturer or as approved by the Engineer. |  | 0 |  |  | 0 | 10/1/2020 | Hydraulics
CA-Q-611-000.0 | CA-Q-611 | 611E06601 | 15" CONDUIT, TYPE E, AS PER PLAN |  |  | Was the waterproofing membrane installed according to C&MS 512.08 G or H? |  | 0 |  |  | 0 | 10/1/2020 | Hydraulics
CA-Q-611-000.0 | CA-Q-611 | 611E06601 | 15" CONDUIT, TYPE E, AS PER PLAN |  |  | Has a performance inspection been completed for all applicable conduit runs and drainage structures? The Contractor is required to notify the Engineer prior to performing all inspections. |  | 0 |  |  | 0 | 10/1/2020 | Hydraulics
CA-Q-611-000.0 | CA-Q-611 | 611E06601 | 15" CONDUIT, TYPE E, AS PER PLAN |  |  | Have all conduits and drainage structures not requiring a performance inspection been visually inspected? Note any deficiencies prior to acceptance. (Photo Documentation Required) |  | 0 |  |  | 0 | 10/1/2020 | Hydraulics
CA-Q-611-000.0 | CA-Q-611 | 611E06601 | 15" CONDUIT, TYPE E, AS PER PLAN |  |  | Were all the performance inspections video recorded? All performance inspections (remote and manual) require video recordings. |  | 0 |  |  | 0 | 10/1/2020 | Hydraulics
CA-Q-611-000.0 | CA-Q-611 | 611E06601 | 15" CONDUIT, TYPE E, AS PER PLAN |  |  | Was the conduit or drainage structure free of debris or water at the time of inspection? Debris or water should be removed to the extent that allows accurate measurements and to identify defects. |  | 0 |  |  | 0 | 10/1/2020 | Hydraulics
CA-Q-611-000.0 | CA-Q-611 | 611E06601 | 15" CONDUIT, TYPE E, AS PER PLAN |  |  | For remote inspections performed with a crawler mounted camera, did the Contractor's inspector provide a certification from an independent testing facility stating conformance with SS902? |  | 0 |  |  | 0 | 10/1/2020 | Hydraulics
CA-Q-611-000.0 | CA-Q-611 | 611E06601 | 15" CONDUIT, TYPE E, AS PER PLAN |  |  | For mandrel deflection testing, was a mandrel with fixed plates used and sized per Table 902.03? Adjustable mandrels are not allowed. Table 902.03 is based on nominal pipe size. |  | 0 |  |  | 0 | 10/1/2020 | Hydraulics
CA-Q-611-000.0 | CA-Q-611 | 611E06601 | 15" CONDUIT, TYPE E, AS PER PLAN |  |  | Did the performance inspection verify if any surface settlements were visually present at the time of inspection? If so, the settlements should be noted as a defect and assessed by the independent registered engineer. (Photo Documentation Required) |  | 0 |  |  | 0 | 10/1/2020 | Hydraulics
CA-Q-611-000.0 | CA-Q-611 | 611E06601 | 15" CONDUIT, TYPE E, AS PER PLAN |  |  | Was a performance report submitted for all conduit runs and drainage structures? Ensure that the performance report included a list of all defects and that the engineers evaluation addressed all defects. |  | 0 |  |  | 0 | 10/1/2020 | Hydraulics
CA-Q-611-000.0 | CA-Q-611 | 611E06601 | 15" CONDUIT, TYPE E, AS PER PLAN |  |  | Were all joint gaps measured for each conduit run requiring a performance inspection? Review the video to ensure the gaps were measured appropriately. |  | 0 |  |  | 0 | 10/1/2020 | Hydraulics
CA-Q-611-000.0 | CA-Q-611 | 611E06601 | 15" CONDUIT, TYPE E, AS PER PLAN |  |  | Was an evaluation performed of the performance inspection for each applicable conduit run and drainage structure? |  | 0 |  |  | 0 | 10/1/2020 | Hydraulics
CA-Q-611-000.0 | CA-Q-611 | 611E06601 | 15" CONDUIT, TYPE E, AS PER PLAN |  |  | Was the performance report and inspection videos submitted on a portable hard drive or flash drive? CD submittals are not allowed. |  | 0 |  |  | 0 | 10/1/2020 | Hydraulics
CA-Q-611-000.0 | CA-Q-611 | 611E06601 | 15" CONDUIT, TYPE E, AS PER PLAN |  |  | Did the performance report identify all of the defects and evaluate each defect if a repair is required? Tables 611.13 and 611.14 list defects requiring a repair. The registered engineer should list all defects and assess whether a repair is necessary. i.e. Cracks in concrete exceeding 0.1-inch require a repair. However, all cracks exceeding 0.01-inch should be listed as a defect and evaluated. |  | 0 |  |  | 0 | 10/1/2020 | Hydraulics
CA-Q-611-000.0 | CA-Q-611 | 611E06601 | 15" CONDUIT, TYPE E, AS PER PLAN |  |  | Was a repair recommended by the evaluating engineer? If so, the recommended repair provided by the evaluating engineer should meet the proposed design service life of the conduit or drainage structure. The manufacture is also required to sign off on the repair method for the conduit or drainage structure. |  | 0 |  |  | 0 | 10/1/2020 | Hydraulics
CA-Q-611-000.0 | CA-Q-611 | 611E06601 | 15" CONDUIT, TYPE E, AS PER PLAN |  |  | Did the conduit or drainage structure sign off on the evaluating engineer's recommended repair method? |  | 0 |  |  | 0 | 10/1/2020 | Hydraulics
CA-Q-611-000.0 | CA-Q-611 | 611E06601 | 15" CONDUIT, TYPE E, AS PER PLAN |  |  | If a repair was performed by the Contractor, did the Contractor perform a second performance inspection and evaluation? |  | 0 |  |  | 0 | 10/1/2020 | Hydraulics
CA-Q-611-000.0 | CA-Q-611 | 611E06700 | 15" CONDUIT, TYPE F |  |  | Did the Contractor provide an installation plan for all conduits and drainage structures? Ensure that the Contractor used CA-P-1A and CA-P-3A as the installation plan. No generic installation plans are acceptable. |  | 0 |  |  | 0 | 10/1/2020 | Hydraulics
CA-Q-611-000.0 | CA-Q-611 | 611E06700 | 15" CONDUIT, TYPE F |  |  | Did the conduit manufacturer sign the CA-P-1A form and provide a certification? |  | 0 |  |  | 0 | 10/1/2020 | Hydraulics
CA-Q-611-000.0 | CA-Q-611 | 611E06700 | 15" CONDUIT, TYPE F |  |  | Is the conduit material listed in the installation plan appropriate for the Type? |  | 0 |  |  | 0 | 10/1/2020 | Hydraulics
CA-Q-611-000.0 | CA-Q-611 | 611E06700 | 15" CONDUIT, TYPE F |  |  | Does the Installation Plan detail the use of 703.11 Type 1, 2 or 3 for Bedding and Backfill? Ensure Granular Structural Backfill 703.11 is proposed for Structural Backfill to 12" above the conduit for all Type A, B and C conduits. |  | 0 |  |  | 0 | 10/1/2020 | Hydraulics
CA-Q-611-000.0 | CA-Q-611 | 611E06700 | 15" CONDUIT, TYPE F |  |  | Were the conduits visually inspected prior to installation? Note and photo any defects. Replace any damaged conduit or drainage structures. |  | 0 |  |  | 0 | 10/1/2020 | Hydraulics
CA-Q-611-000.0 | CA-Q-611 | 611E06700 | 15" CONDUIT, TYPE F |  |  | Did the Contractor follow the installation plan during construction, including material type, lift thickness, compaction? If not, a new installation plan, signed by the manufacturer is required. A Contractor may continue to work without the modified installation plan at their own risk. |  | 0 |  |  | 0 | 10/1/2020 | Hydraulics
CA-Q-611-000.0 | CA-Q-611 | 611E06700 | 15" CONDUIT, TYPE F |  |  | Did the Contractor maintain flows and drainage at all times during installation of the conduit? Document any flooding issues occurring during construction. (Photo Documentation Required) |  | 0 |  |  | 0 | 10/1/2020 | Hydraulics
CA-Q-611-000.0 | CA-Q-611 | 611E06700 | 15" CONDUIT, TYPE F |  |  | Is the Contractor filling out the most up to date CA-P-1 and CA-P-3 forms during installation of each conduit run and drainage structure? These forms are required to be submitted before the start of the next work day. Do not compensate for Work prior to receiving the completed inspection forms. |  | 0 |  |  | 0 | 10/1/2020 | Hydraulics
CA-Q-611-000.0 | CA-Q-611 | 611E06700 | 15" CONDUIT, TYPE F |  |  | Is the Contractor verifying conduit invert elevations and recording the invert elevations on the CA-P-1 form? Deviations from plan inverts beyond close conformance require Engineer approval. |  | 0 |  |  | 0 | 10/1/2020 | Hydraulics
CA-Q-611-000.0 | CA-Q-611 | 611E06700 | 15" CONDUIT, TYPE F |  |  | Are compaction tests being taken of the backfill and bedding material during installation? CA-P-1 and CA-P-3 forms should reference the appropriate compaction forms when applicable. Compaction testing is not required for #57 aggregate. |  | 0 |  |  | 0 | 10/1/2020 | Hydraulics
CA-Q-611-000.0 | CA-Q-611 | 611E06700 | 15" CONDUIT, TYPE F |  |  | Was Type A geotextile fabric required for the conduit or drainage structure installation? Type A geotextile fabric is required above all coarse aggregate backfill for the entire width of trench. Type A geotextile fabric is also required to wrap coarse aggregate below groundwater elevation. Note locations where groundwater was encountered. (Photo Documentation Required) |  | 0 |  |  | 0 | 10/1/2020 | Hydraulics
CA-Q-611-000.0 | CA-Q-611 | 611E06700 | 15" CONDUIT, TYPE F |  |  | Were conduits laid from outlet end to inlet? If not, document allowances from this requirement. (Photo Documentation Required) |  | 0 |  |  | 0 | 10/1/2020 | Hydraulics
CA-Q-611-000.0 | CA-Q-611 | 611E06700 | 15" CONDUIT, TYPE F |  |  | For metal conduits, were lifting devices that did not require a hole in the conduit used? |  | 0 |  |  | 0 | 10/1/2020 | Hydraulics
CA-Q-611-000.0 | CA-Q-611 | 611E06700 | 15" CONDUIT, TYPE F |  |  | For metal conduits, were cut ends treated with the appropriate protective coating? Protective coating should match the same coating used for the conduit. |  | 0 |  |  | 0 | 10/1/2020 | Hydraulics
CA-Q-611-000.0 | CA-Q-611 | 611E06700 | 15" CONDUIT, TYPE F |  |  | Was the conduit joined using appropriate methods described in 611.08 A.? |  | 0 |  |  | 0 | 10/1/2020 | Hydraulics
CA-Q-611-000.0 | CA-Q-611 | 611E06700 | 15" CONDUIT, TYPE F |  |  | For structural plate conduits with exterior coating waterproofing, was waterproofing coating appropriately applied in the limits of backfill? Ensure bolts and seems are completely sealed. Allow asphalt mastic material to dry 48 hours and tar base material 28 hours prior to placing backfill. |  | 0 |  |  | 0 | 10/1/2020 | Hydraulics
CA-Q-611-000.0 | CA-Q-611 | 611E06700 | 15" CONDUIT, TYPE F |  |  | For structural plate conduits with liner waterproofing, was liner placed according to the manufacturer's specifications? Ensure the extents of the liner extend a minimum 10-feet beyond the paved shoulder for entire width of trench. |  | 0 |  |  | 0 | 10/1/2020 | Hydraulics
CA-Q-611-000.0 | CA-Q-611 | 611E06700 | 15" CONDUIT, TYPE F |  |  | Were all lifting holes plugged with the appropriate method? Approved methods are per conduit manufacturer or as approved by the Engineer. |  | 0 |  |  | 0 | 10/1/2020 | Hydraulics
CA-Q-611-000.0 | CA-Q-611 | 611E06700 | 15" CONDUIT, TYPE F |  |  | Was the waterproofing membrane installed according to C&MS 512.08 G or H? |  | 0 |  |  | 0 | 10/1/2020 | Hydraulics
CA-Q-611-000.0 | CA-Q-611 | 611E06700 | 15" CONDUIT, TYPE F |  |  | Has a performance inspection been completed for all applicable conduit runs and drainage structures? The Contractor is required to notify the Engineer prior to performing all inspections. |  | 0 |  |  | 0 | 10/1/2020 | Hydraulics
CA-Q-611-000.0 | CA-Q-611 | 611E06700 | 15" CONDUIT, TYPE F |  |  | Have all conduits and drainage structures not requiring a performance inspection been visually inspected? Note any deficiencies prior to acceptance. (Photo Documentation Required) |  | 0 |  |  | 0 | 10/1/2020 | Hydraulics
CA-Q-611-000.0 | CA-Q-611 | 611E06700 | 15" CONDUIT, TYPE F |  |  | Were all the performance inspections video recorded? All performance inspections (remote and manual) require video recordings. |  | 0 |  |  | 0 | 10/1/2020 | Hydraulics
CA-Q-611-000.0 | CA-Q-611 | 611E06700 | 15" CONDUIT, TYPE F |  |  | Was the conduit or drainage structure free of debris or water at the time of inspection? Debris or water should be removed to the extent that allows accurate measurements and to identify defects. |  | 0 |  |  | 0 | 10/1/2020 | Hydraulics
CA-Q-611-000.0 | CA-Q-611 | 611E06700 | 15" CONDUIT, TYPE F |  |  | For remote inspections performed with a crawler mounted camera, did the Contractor's inspector provide a certification from an independent testing facility stating conformance with SS902? |  | 0 |  |  | 0 | 10/1/2020 | Hydraulics
CA-Q-611-000.0 | CA-Q-611 | 611E06700 | 15" CONDUIT, TYPE F |  |  | For mandrel deflection testing, was a mandrel with fixed plates used and sized per Table 902.03? Adjustable mandrels are not allowed. Table 902.03 is based on nominal pipe size. |  | 0 |  |  | 0 | 10/1/2020 | Hydraulics
CA-Q-611-000.0 | CA-Q-611 | 611E06700 | 15" CONDUIT, TYPE F |  |  | Did the performance inspection verify if any surface settlements were visually present at the time of inspection? If so, the settlements should be noted as a defect and assessed by the independent registered engineer. (Photo Documentation Required) |  | 0 |  |  | 0 | 10/1/2020 | Hydraulics
CA-Q-611-000.0 | CA-Q-611 | 611E06700 | 15" CONDUIT, TYPE F |  |  | Was a performance report submitted for all conduit runs and drainage structures? Ensure that the performance report included a list of all defects and that the engineers evaluation addressed all defects. |  | 0 |  |  | 0 | 10/1/2020 | Hydraulics
CA-Q-611-000.0 | CA-Q-611 | 611E06700 | 15" CONDUIT, TYPE F |  |  | Were all joint gaps measured for each conduit run requiring a performance inspection? Review the video to ensure the gaps were measured appropriately. |  | 0 |  |  | 0 | 10/1/2020 | Hydraulics
CA-Q-611-000.0 | CA-Q-611 | 611E06700 | 15" CONDUIT, TYPE F |  |  | Was an evaluation performed of the performance inspection for each applicable conduit run and drainage structure? |  | 0 |  |  | 0 | 10/1/2020 | Hydraulics
CA-Q-611-000.0 | CA-Q-611 | 611E06700 | 15" CONDUIT, TYPE F |  |  | Was the performance report and inspection videos submitted on a portable hard drive or flash drive? CD submittals are not allowed. |  | 0 |  |  | 0 | 10/1/2020 | Hydraulics
CA-Q-611-000.0 | CA-Q-611 | 611E06700 | 15" CONDUIT, TYPE F |  |  | Did the performance report identify all of the defects and evaluate each defect if a repair is required? Tables 611.13 and 611.14 list defects requiring a repair. The registered engineer should list all defects and assess whether a repair is necessary. i.e. Cracks in concrete exceeding 0.1-inch require a repair. However, all cracks exceeding 0.01-inch should be listed as a defect and evaluated. |  | 0 |  |  | 0 | 10/1/2020 | Hydraulics
CA-Q-611-000.0 | CA-Q-611 | 611E06700 | 15" CONDUIT, TYPE F |  |  | Was a repair recommended by the evaluating engineer? If so, the recommended repair provided by the evaluating engineer should meet the proposed design service life of the conduit or drainage structure. The manufacture is also required to sign off on the repair method for the conduit or drainage structure. |  | 0 |  |  | 0 | 10/1/2020 | Hydraulics
CA-Q-611-000.0 | CA-Q-611 | 611E06700 | 15" CONDUIT, TYPE F |  |  | Did the conduit or drainage structure sign off on the evaluating engineer's recommended repair method? |  | 0 |  |  | 0 | 10/1/2020 | Hydraulics
CA-Q-611-000.0 | CA-Q-611 | 611E06700 | 15" CONDUIT, TYPE F |  |  | If a repair was performed by the Contractor, did the Contractor perform a second performance inspection and evaluation? |  | 0 |  |  | 0 | 10/1/2020 | Hydraulics
CA-Q-611-000.0 | CA-Q-611 | 611E06701 | 15" CONDUIT, TYPE F, AS PER PLAN |  |  | Did the Contractor provide an installation plan for all conduits and drainage structures? Ensure that the Contractor used CA-P-1A and CA-P-3A as the installation plan. No generic installation plans are acceptable. |  | 0 |  |  | 0 | 10/1/2020 | Hydraulics
CA-Q-611-000.0 | CA-Q-611 | 611E06701 | 15" CONDUIT, TYPE F, AS PER PLAN |  |  | Did the conduit manufacturer sign the CA-P-1A form and provide a certification? |  | 0 |  |  | 0 | 10/1/2020 | Hydraulics
CA-Q-611-000.0 | CA-Q-611 | 611E06701 | 15" CONDUIT, TYPE F, AS PER PLAN |  |  | Is the conduit material listed in the installation plan appropriate for the Type? |  | 0 |  |  | 0 | 10/1/2020 | Hydraulics
CA-Q-611-000.0 | CA-Q-611 | 611E06701 | 15" CONDUIT, TYPE F, AS PER PLAN |  |  | Does the Installation Plan detail the use of 703.11 Type 1, 2 or 3 for Bedding and Backfill? Ensure Granular Structural Backfill 703.11 is proposed for Structural Backfill to 12" above the conduit for all Type A, B and C conduits. |  | 0 |  |  | 0 | 10/1/2020 | Hydraulics
CA-Q-611-000.0 | CA-Q-611 | 611E06701 | 15" CONDUIT, TYPE F, AS PER PLAN |  |  | Were the conduits visually inspected prior to installation? Note and photo any defects. Replace any damaged conduit or drainage structures. |  | 0 |  |  | 0 | 10/1/2020 | Hydraulics
CA-Q-611-000.0 | CA-Q-611 | 611E06701 | 15" CONDUIT, TYPE F, AS PER PLAN |  |  | Did the Contractor follow the installation plan during construction, including material type, lift thickness, compaction? If not, a new installation plan, signed by the manufacturer is required. A Contractor may continue to work without the modified installation plan at their own risk. |  | 0 |  |  | 0 | 10/1/2020 | Hydraulics
CA-Q-611-000.0 | CA-Q-611 | 611E06701 | 15" CONDUIT, TYPE F, AS PER PLAN |  |  | Did the Contractor maintain flows and drainage at all times during installation of the conduit? Document any flooding issues occurring during construction. (Photo Documentation Required) |  | 0 |  |  | 0 | 10/1/2020 | Hydraulics
CA-Q-611-000.0 | CA-Q-611 | 611E06701 | 15" CONDUIT, TYPE F, AS PER PLAN |  |  | Is the Contractor filling out the most up to date CA-P-1 and CA-P-3 forms during installation of each conduit run and drainage structure? These forms are required to be submitted before the start of the next work day. Do not compensate for Work prior to receiving the completed inspection forms. |  | 0 |  |  | 0 | 10/1/2020 | Hydraulics
CA-Q-611-000.0 | CA-Q-611 | 611E06701 | 15" CONDUIT, TYPE F, AS PER PLAN |  |  | Is the Contractor verifying conduit invert elevations and recording the invert elevations on the CA-P-1 form? Deviations from plan inverts beyond close conformance require Engineer approval. |  | 0 |  |  | 0 | 10/1/2020 | Hydraulics
CA-Q-611-000.0 | CA-Q-611 | 611E06701 | 15" CONDUIT, TYPE F, AS PER PLAN |  |  | Are compaction tests being taken of the backfill and bedding material during installation? CA-P-1 and CA-P-3 forms should reference the appropriate compaction forms when applicable. Compaction testing is not required for #57 aggregate. |  | 0 |  |  | 0 | 10/1/2020 | Hydraulics
CA-Q-611-000.0 | CA-Q-611 | 611E06701 | 15" CONDUIT, TYPE F, AS PER PLAN |  |  | Was Type A geotextile fabric required for the conduit or drainage structure installation? Type A geotextile fabric is required above all coarse aggregate backfill for the entire width of trench. Type A geotextile fabric is also required to wrap coarse aggregate below groundwater elevation. Note locations where groundwater was encountered. (Photo Documentation Required) |  | 0 |  |  | 0 | 10/1/2020 | Hydraulics
CA-Q-611-000.0 | CA-Q-611 | 611E06701 | 15" CONDUIT, TYPE F, AS PER PLAN |  |  | Were conduits laid from outlet end to inlet? If not, document allowances from this requirement. (Photo Documentation Required) |  | 0 |  |  | 0 | 10/1/2020 | Hydraulics
CA-Q-611-000.0 | CA-Q-611 | 611E06701 | 15" CONDUIT, TYPE F, AS PER PLAN |  |  | For metal conduits, were lifting devices that did not require a hole in the conduit used? |  | 0 |  |  | 0 | 10/1/2020 | Hydraulics
CA-Q-611-000.0 | CA-Q-611 | 611E06701 | 15" CONDUIT, TYPE F, AS PER PLAN |  |  | For metal conduits, were cut ends treated with the appropriate protective coating? Protective coating should match the same coating used for the conduit. |  | 0 |  |  | 0 | 10/1/2020 | Hydraulics
CA-Q-611-000.0 | CA-Q-611 | 611E06701 | 15" CONDUIT, TYPE F, AS PER PLAN |  |  | Was the conduit joined using appropriate methods described in 611.08 A.? |  | 0 |  |  | 0 | 10/1/2020 | Hydraulics
CA-Q-611-000.0 | CA-Q-611 | 611E06701 | 15" CONDUIT, TYPE F, AS PER PLAN |  |  | For structural plate conduits with exterior coating waterproofing, was waterproofing coating appropriately applied in the limits of backfill? Ensure bolts and seems are completely sealed. Allow asphalt mastic material to dry 48 hours and tar base material 28 hours prior to placing backfill. |  | 0 |  |  | 0 | 10/1/2020 | Hydraulics
CA-Q-611-000.0 | CA-Q-611 | 611E06701 | 15" CONDUIT, TYPE F, AS PER PLAN |  |  | For structural plate conduits with liner waterproofing, was liner placed according to the manufacturer's specifications? Ensure the extents of the liner extend a minimum 10-feet beyond the paved shoulder for entire width of trench. |  | 0 |  |  | 0 | 10/1/2020 | Hydraulics
CA-Q-611-000.0 | CA-Q-611 | 611E06701 | 15" CONDUIT, TYPE F, AS PER PLAN |  |  | Were all lifting holes plugged with the appropriate method? Approved methods are per conduit manufacturer or as approved by the Engineer. |  | 0 |  |  | 0 | 10/1/2020 | Hydraulics
CA-Q-611-000.0 | CA-Q-611 | 611E06701 | 15" CONDUIT, TYPE F, AS PER PLAN |  |  | Was the waterproofing membrane installed according to C&MS 512.08 G or H? |  | 0 |  |  | 0 | 10/1/2020 | Hydraulics
CA-Q-611-000.0 | CA-Q-611 | 611E06701 | 15" CONDUIT, TYPE F, AS PER PLAN |  |  | Has a performance inspection been completed for all applicable conduit runs and drainage structures? The Contractor is required to notify the Engineer prior to performing all inspections. |  | 0 |  |  | 0 | 10/1/2020 | Hydraulics
CA-Q-611-000.0 | CA-Q-611 | 611E06701 | 15" CONDUIT, TYPE F, AS PER PLAN |  |  | Have all conduits and drainage structures not requiring a performance inspection been visually inspected? Note any deficiencies prior to acceptance. (Photo Documentation Required) |  | 0 |  |  | 0 | 10/1/2020 | Hydraulics
CA-Q-611-000.0 | CA-Q-611 | 611E06701 | 15" CONDUIT, TYPE F, AS PER PLAN |  |  | Were all the performance inspections video recorded? All performance inspections (remote and manual) require video recordings. |  | 0 |  |  | 0 | 10/1/2020 | Hydraulics
CA-Q-611-000.0 | CA-Q-611 | 611E06701 | 15" CONDUIT, TYPE F, AS PER PLAN |  |  | Was the conduit or drainage structure free of debris or water at the time of inspection? Debris or water should be removed to the extent that allows accurate measurements and to identify defects. |  | 0 |  |  | 0 | 10/1/2020 | Hydraulics
CA-Q-611-000.0 | CA-Q-611 | 611E06701 | 15" CONDUIT, TYPE F, AS PER PLAN |  |  | For remote inspections performed with a crawler mounted camera, did the Contractor's inspector provide a certification from an independent testing facility stating conformance with SS902? |  | 0 |  |  | 0 | 10/1/2020 | Hydraulics
CA-Q-611-000.0 | CA-Q-611 | 611E06701 | 15" CONDUIT, TYPE F, AS PER PLAN |  |  | For mandrel deflection testing, was a mandrel with fixed plates used and sized per Table 902.03? Adjustable mandrels are not allowed. Table 902.03 is based on nominal pipe size. |  | 0 |  |  | 0 | 10/1/2020 | Hydraulics
CA-Q-611-000.0 | CA-Q-611 | 611E06701 | 15" CONDUIT, TYPE F, AS PER PLAN |  |  | Did the performance inspection verify if any surface settlements were visually present at the time of inspection? If so, the settlements should be noted as a defect and assessed by the independent registered engineer. (Photo Documentation Required) |  | 0 |  |  | 0 | 10/1/2020 | Hydraulics
CA-Q-611-000.0 | CA-Q-611 | 611E06701 | 15" CONDUIT, TYPE F, AS PER PLAN |  |  | Was a performance report submitted for all conduit runs and drainage structures? Ensure that the performance report included a list of all defects and that the engineers evaluation addressed all defects. |  | 0 |  |  | 0 | 10/1/2020 | Hydraulics
CA-Q-611-000.0 | CA-Q-611 | 611E06701 | 15" CONDUIT, TYPE F, AS PER PLAN |  |  | Were all joint gaps measured for each conduit run requiring a performance inspection? Review the video to ensure the gaps were measured appropriately. |  | 0 |  |  | 0 | 10/1/2020 | Hydraulics
CA-Q-611-000.0 | CA-Q-611 | 611E06701 | 15" CONDUIT, TYPE F, AS PER PLAN |  |  | Was an evaluation performed of the performance inspection for each applicable conduit run and drainage structure? |  | 0 |  |  | 0 | 10/1/2020 | Hydraulics
CA-Q-611-000.0 | CA-Q-611 | 611E06701 | 15" CONDUIT, TYPE F, AS PER PLAN |  |  | Was the performance report and inspection videos submitted on a portable hard drive or flash drive? CD submittals are not allowed. |  | 0 |  |  | 0 | 10/1/2020 | Hydraulics
CA-Q-611-000.0 | CA-Q-611 | 611E06701 | 15" CONDUIT, TYPE F, AS PER PLAN |  |  | Did the performance report identify all of the defects and evaluate each defect if a repair is required? Tables 611.13 and 611.14 list defects requiring a repair. The registered engineer should list all defects and assess whether a repair is necessary. i.e. Cracks in concrete exceeding 0.1-inch require a repair. However, all cracks exceeding 0.01-inch should be listed as a defect and evaluated. |  | 0 |  |  | 0 | 10/1/2020 | Hydraulics
CA-Q-611-000.0 | CA-Q-611 | 611E06701 | 15" CONDUIT, TYPE F, AS PER PLAN |  |  | Was a repair recommended by the evaluating engineer? If so, the recommended repair provided by the evaluating engineer should meet the proposed design service life of the conduit or drainage structure. The manufacture is also required to sign off on the repair method for the conduit or drainage structure. |  | 0 |  |  | 0 | 10/1/2020 | Hydraulics
CA-Q-611-000.0 | CA-Q-611 | 611E06701 | 15" CONDUIT, TYPE F, AS PER PLAN |  |  | Did the conduit or drainage structure sign off on the evaluating engineer's recommended repair method? |  | 0 |  |  | 0 | 10/1/2020 | Hydraulics
CA-Q-611-000.0 | CA-Q-611 | 611E06701 | 15" CONDUIT, TYPE F, AS PER PLAN |  |  | If a repair was performed by the Contractor, did the Contractor perform a second performance inspection and evaluation? |  | 0 |  |  | 0 | 10/1/2020 | Hydraulics
CA-Q-611-000.0 | CA-Q-611 | 611E07200 | 18" CONDUIT, TYPE A |  |  | Did the Contractor provide an installation plan for all conduits and drainage structures? Ensure that the Contractor used CA-P-1A and CA-P-3A as the installation plan. No generic installation plans are acceptable. |  | 0 |  |  | 0 | 10/1/2020 | Hydraulics
CA-Q-611-000.0 | CA-Q-611 | 611E07200 | 18" CONDUIT, TYPE A |  |  | Did the conduit manufacturer sign the CA-P-1A form and provide a certification? |  | 0 |  |  | 0 | 10/1/2020 | Hydraulics
CA-Q-611-000.0 | CA-Q-611 | 611E07200 | 18" CONDUIT, TYPE A |  |  | Is the conduit material listed in the installation plan appropriate for the Type? |  | 0 |  |  | 0 | 10/1/2020 | Hydraulics
CA-Q-611-000.0 | CA-Q-611 | 611E07200 | 18" CONDUIT, TYPE A |  |  | Does the Installation Plan detail the use of 703.11 Type 1, 2 or 3 for Bedding and Backfill? Ensure Granular Structural Backfill 703.11 is proposed for Structural Backfill to 12" above the conduit for all Type A, B and C conduits. |  | 0 |  |  | 0 | 10/1/2020 | Hydraulics
CA-Q-611-000.0 | CA-Q-611 | 611E07200 | 18" CONDUIT, TYPE A |  |  | Were the conduits visually inspected prior to installation? Note and photo any defects. Replace any damaged conduit or drainage structures. |  | 0 |  |  | 0 | 10/1/2020 | Hydraulics
CA-Q-611-000.0 | CA-Q-611 | 611E07200 | 18" CONDUIT, TYPE A |  |  | Did the Contractor follow the installation plan during construction, including material type, lift thickness, compaction? If not, a new installation plan, signed by the manufacturer is required. A Contractor may continue to work without the modified installation plan at their own risk. |  | 0 |  |  | 0 | 10/1/2020 | Hydraulics
CA-Q-611-000.0 | CA-Q-611 | 611E07200 | 18" CONDUIT, TYPE A |  |  | Did the Contractor maintain flows and drainage at all times during installation of the conduit? Document any flooding issues occurring during construction. (Photo Documentation Required) |  | 0 |  |  | 0 | 10/1/2020 | Hydraulics
CA-Q-611-000.0 | CA-Q-611 | 611E07200 | 18" CONDUIT, TYPE A |  |  | Is the Contractor filling out the most up to date CA-P-1 and CA-P-3 forms during installation of each conduit run and drainage structure? These forms are required to be submitted before the start of the next work day. Do not compensate for Work prior to receiving the completed inspection forms. |  | 0 |  |  | 0 | 10/1/2020 | Hydraulics
CA-Q-611-000.0 | CA-Q-611 | 611E07200 | 18" CONDUIT, TYPE A |  |  | Is the Contractor verifying conduit invert elevations and recording the invert elevations on the CA-P-1 form? Deviations from plan inverts beyond close conformance require Engineer approval. |  | 0 |  |  | 0 | 10/1/2020 | Hydraulics
CA-Q-611-000.0 | CA-Q-611 | 611E07200 | 18" CONDUIT, TYPE A |  |  | Are compaction tests being taken of the backfill and bedding material during installation? CA-P-1 and CA-P-3 forms should reference the appropriate compaction forms when applicable. Compaction testing is not required for #57 aggregate. |  | 0 |  |  | 0 | 10/1/2020 | Hydraulics
CA-Q-611-000.0 | CA-Q-611 | 611E07200 | 18" CONDUIT, TYPE A |  |  | Was Type A geotextile fabric required for the conduit or drainage structure installation? Type A geotextile fabric is required above all coarse aggregate backfill for the entire width of trench. Type A geotextile fabric is also required to wrap coarse aggregate below groundwater elevation. Note locations where groundwater was encountered. (Photo Documentation Required) |  | 0 |  |  | 0 | 10/1/2020 | Hydraulics
CA-Q-611-000.0 | CA-Q-611 | 611E07200 | 18" CONDUIT, TYPE A |  |  | Were conduits laid from outlet end to inlet? If not, document allowances from this requirement. (Photo Documentation Required) |  | 0 |  |  | 0 | 10/1/2020 | Hydraulics
CA-Q-611-000.0 | CA-Q-611 | 611E07200 | 18" CONDUIT, TYPE A |  |  | For metal conduits, were lifting devices that did not require a hole in the conduit used? |  | 0 |  |  | 0 | 10/1/2020 | Hydraulics
CA-Q-611-000.0 | CA-Q-611 | 611E07200 | 18" CONDUIT, TYPE A |  |  | For metal conduits, were cut ends treated with the appropriate protective coating? Protective coating should match the same coating used for the conduit. |  | 0 |  |  | 0 | 10/1/2020 | Hydraulics
CA-Q-611-000.0 | CA-Q-611 | 611E07200 | 18" CONDUIT, TYPE A |  |  | Was the conduit joined using appropriate methods described in 611.08 A.? |  | 0 |  |  | 0 | 10/1/2020 | Hydraulics
CA-Q-611-000.0 | CA-Q-611 | 611E07200 | 18" CONDUIT, TYPE A |  |  | For structural plate conduits with exterior coating waterproofing, was waterproofing coating appropriately applied in the limits of backfill? Ensure bolts and seems are completely sealed. Allow asphalt mastic material to dry 48 hours and tar base material 28 hours prior to placing backfill. |  | 0 |  |  | 0 | 10/1/2020 | Hydraulics
CA-Q-611-000.0 | CA-Q-611 | 611E07200 | 18" CONDUIT, TYPE A |  |  | For structural plate conduits with liner waterproofing, was liner placed according to the manufacturer's specifications? Ensure the extents of the liner extend a minimum 10-feet beyond the paved shoulder for entire width of trench. |  | 0 |  |  | 0 | 10/1/2020 | Hydraulics
CA-Q-611-000.0 | CA-Q-611 | 611E07200 | 18" CONDUIT, TYPE A |  |  | Were all lifting holes plugged with the appropriate method? Approved methods are per conduit manufacturer or as approved by the Engineer. |  | 0 |  |  | 0 | 10/1/2020 | Hydraulics
CA-Q-611-000.0 | CA-Q-611 | 611E07200 | 18" CONDUIT, TYPE A |  |  | Was the waterproofing membrane installed according to C&MS 512.08 G or H? |  | 0 |  |  | 0 | 10/1/2020 | Hydraulics
CA-Q-611-000.0 | CA-Q-611 | 611E07200 | 18" CONDUIT, TYPE A |  |  | Has a performance inspection been completed for all applicable conduit runs and drainage structures? The Contractor is required to notify the Engineer prior to performing all inspections. |  | 0 |  |  | 0 | 10/1/2020 | Hydraulics
CA-Q-611-000.0 | CA-Q-611 | 611E07200 | 18" CONDUIT, TYPE A |  |  | Have all conduits and drainage structures not requiring a performance inspection been visually inspected? Note any deficiencies prior to acceptance. (Photo Documentation Required) |  | 0 |  |  | 0 | 10/1/2020 | Hydraulics
CA-Q-611-000.0 | CA-Q-611 | 611E07200 | 18" CONDUIT, TYPE A |  |  | Were all the performance inspections video recorded? All performance inspections (remote and manual) require video recordings. |  | 0 |  |  | 0 | 10/1/2020 | Hydraulics
CA-Q-611-000.0 | CA-Q-611 | 611E07200 | 18" CONDUIT, TYPE A |  |  | Was the conduit or drainage structure free of debris or water at the time of inspection? Debris or water should be removed to the extent that allows accurate measurements and to identify defects. |  | 0 |  |  | 0 | 10/1/2020 | Hydraulics
CA-Q-611-000.0 | CA-Q-611 | 611E07200 | 18" CONDUIT, TYPE A |  |  | For remote inspections performed with a crawler mounted camera, did the Contractor's inspector provide a certification from an independent testing facility stating conformance with SS902? |  | 0 |  |  | 0 | 10/1/2020 | Hydraulics
CA-Q-611-000.0 | CA-Q-611 | 611E07200 | 18" CONDUIT, TYPE A |  |  | For mandrel deflection testing, was a mandrel with fixed plates used and sized per Table 902.03? Adjustable mandrels are not allowed. Table 902.03 is based on nominal pipe size. |  | 0 |  |  | 0 | 10/1/2020 | Hydraulics
CA-Q-611-000.0 | CA-Q-611 | 611E07200 | 18" CONDUIT, TYPE A |  |  | Did the performance inspection verify if any surface settlements were visually present at the time of inspection? If so, the settlements should be noted as a defect and assessed by the independent registered engineer. (Photo Documentation Required) |  | 0 |  |  | 0 | 10/1/2020 | Hydraulics
CA-Q-611-000.0 | CA-Q-611 | 611E07200 | 18" CONDUIT, TYPE A |  |  | Was a performance report submitted for all conduit runs and drainage structures? Ensure that the performance report included a list of all defects and that the engineers evaluation addressed all defects. |  | 0 |  |  | 0 | 10/1/2020 | Hydraulics
CA-Q-611-000.0 | CA-Q-611 | 611E07200 | 18" CONDUIT, TYPE A |  |  | Were all joint gaps measured for each conduit run requiring a performance inspection? Review the video to ensure the gaps were measured appropriately. |  | 0 |  |  | 0 | 10/1/2020 | Hydraulics
CA-Q-611-000.0 | CA-Q-611 | 611E07200 | 18" CONDUIT, TYPE A |  |  | Was an evaluation performed of the performance inspection for each applicable conduit run and drainage structure? |  | 0 |  |  | 0 | 10/1/2020 | Hydraulics
CA-Q-611-000.0 | CA-Q-611 | 611E07200 | 18" CONDUIT, TYPE A |  |  | Was the performance report and inspection videos submitted on a portable hard drive or flash drive? CD submittals are not allowed. |  | 0 |  |  | 0 | 10/1/2020 | Hydraulics
CA-Q-611-000.0 | CA-Q-611 | 611E07200 | 18" CONDUIT, TYPE A |  |  | Did the performance report identify all of the defects and evaluate each defect if a repair is required? Tables 611.13 and 611.14 list defects requiring a repair. The registered engineer should list all defects and assess whether a repair is necessary. i.e. Cracks in concrete exceeding 0.1-inch require a repair. However, all cracks exceeding 0.01-inch should be listed as a defect and evaluated. |  | 0 |  |  | 0 | 10/1/2020 | Hydraulics
CA-Q-611-000.0 | CA-Q-611 | 611E07200 | 18" CONDUIT, TYPE A |  |  | Was a repair recommended by the evaluating engineer? If so, the recommended repair provided by the evaluating engineer should meet the proposed design service life of the conduit or drainage structure. The manufacture is also required to sign off on the repair method for the conduit or drainage structure. |  | 0 |  |  | 0 | 10/1/2020 | Hydraulics
CA-Q-611-000.0 | CA-Q-611 | 611E07200 | 18" CONDUIT, TYPE A |  |  | Did the conduit or drainage structure sign off on the evaluating engineer's recommended repair method? |  | 0 |  |  | 0 | 10/1/2020 | Hydraulics
CA-Q-611-000.0 | CA-Q-611 | 611E07200 | 18" CONDUIT, TYPE A |  |  | If a repair was performed by the Contractor, did the Contractor perform a second performance inspection and evaluation? |  | 0 |  |  | 0 | 10/1/2020 | Hydraulics
CA-Q-611-000.0 | CA-Q-611 | 611E07201 | 18" CONDUIT, TYPE A, AS PER PLAN |  |  | Did the Contractor provide an installation plan for all conduits and drainage structures? Ensure that the Contractor used CA-P-1A and CA-P-3A as the installation plan. No generic installation plans are acceptable. |  | 0 |  |  | 0 | 10/1/2020 | Hydraulics
CA-Q-611-000.0 | CA-Q-611 | 611E07201 | 18" CONDUIT, TYPE A, AS PER PLAN |  |  | Did the conduit manufacturer sign the CA-P-1A form and provide a certification? |  | 0 |  |  | 0 | 10/1/2020 | Hydraulics
CA-Q-611-000.0 | CA-Q-611 | 611E07201 | 18" CONDUIT, TYPE A, AS PER PLAN |  |  | Is the conduit material listed in the installation plan appropriate for the Type? |  | 0 |  |  | 0 | 10/1/2020 | Hydraulics
CA-Q-611-000.0 | CA-Q-611 | 611E07201 | 18" CONDUIT, TYPE A, AS PER PLAN |  |  | Does the Installation Plan detail the use of 703.11 Type 1, 2 or 3 for Bedding and Backfill? Ensure Granular Structural Backfill 703.11 is proposed for Structural Backfill to 12" above the conduit for all Type A, B and C conduits. |  | 0 |  |  | 0 | 10/1/2020 | Hydraulics
CA-Q-611-000.0 | CA-Q-611 | 611E07201 | 18" CONDUIT, TYPE A, AS PER PLAN |  |  | Were the conduits visually inspected prior to installation? Note and photo any defects. Replace any damaged conduit or drainage structures. |  | 0 |  |  | 0 | 10/1/2020 | Hydraulics
CA-Q-611-000.0 | CA-Q-611 | 611E07201 | 18" CONDUIT, TYPE A, AS PER PLAN |  |  | Did the Contractor follow the installation plan during construction, including material type, lift thickness, compaction? If not, a new installation plan, signed by the manufacturer is required. A Contractor may continue to work without the modified installation plan at their own risk. |  | 0 |  |  | 0 | 10/1/2020 | Hydraulics
CA-Q-611-000.0 | CA-Q-611 | 611E07201 | 18" CONDUIT, TYPE A, AS PER PLAN |  |  | Did the Contractor maintain flows and drainage at all times during installation of the conduit? Document any flooding issues occurring during construction. (Photo Documentation Required) |  | 0 |  |  | 0 | 10/1/2020 | Hydraulics
CA-Q-611-000.0 | CA-Q-611 | 611E07201 | 18" CONDUIT, TYPE A, AS PER PLAN |  |  | Is the Contractor filling out the most up to date CA-P-1 and CA-P-3 forms during installation of each conduit run and drainage structure? These forms are required to be submitted before the start of the next work day. Do not compensate for Work prior to receiving the completed inspection forms. |  | 0 |  |  | 0 | 10/1/2020 | Hydraulics
CA-Q-611-000.0 | CA-Q-611 | 611E07201 | 18" CONDUIT, TYPE A, AS PER PLAN |  |  | Is the Contractor verifying conduit invert elevations and recording the invert elevations on the CA-P-1 form? Deviations from plan inverts beyond close conformance require Engineer approval. |  | 0 |  |  | 0 | 10/1/2020 | Hydraulics
CA-Q-611-000.0 | CA-Q-611 | 611E07201 | 18" CONDUIT, TYPE A, AS PER PLAN |  |  | Are compaction tests being taken of the backfill and bedding material during installation? CA-P-1 and CA-P-3 forms should reference the appropriate compaction forms when applicable. Compaction testing is not required for #57 aggregate. |  | 0 |  |  | 0 | 10/1/2020 | Hydraulics
CA-Q-611-000.0 | CA-Q-611 | 611E07201 | 18" CONDUIT, TYPE A, AS PER PLAN |  |  | Was Type A geotextile fabric required for the conduit or drainage structure installation? Type A geotextile fabric is required above all coarse aggregate backfill for the entire width of trench. Type A geotextile fabric is also required to wrap coarse aggregate below groundwater elevation. Note locations where groundwater was encountered. (Photo Documentation Required) |  | 0 |  |  | 0 | 10/1/2020 | Hydraulics
CA-Q-611-000.0 | CA-Q-611 | 611E07201 | 18" CONDUIT, TYPE A, AS PER PLAN |  |  | Were conduits laid from outlet end to inlet? If not, document allowances from this requirement. (Photo Documentation Required) |  | 0 |  |  | 0 | 10/1/2020 | Hydraulics
CA-Q-611-000.0 | CA-Q-611 | 611E07201 | 18" CONDUIT, TYPE A, AS PER PLAN |  |  | For metal conduits, were lifting devices that did not require a hole in the conduit used? |  | 0 |  |  | 0 | 10/1/2020 | Hydraulics
CA-Q-611-000.0 | CA-Q-611 | 611E07201 | 18" CONDUIT, TYPE A, AS PER PLAN |  |  | For metal conduits, were cut ends treated with the appropriate protective coating? Protective coating should match the same coating used for the conduit. |  | 0 |  |  | 0 | 10/1/2020 | Hydraulics
CA-Q-611-000.0 | CA-Q-611 | 611E07201 | 18" CONDUIT, TYPE A, AS PER PLAN |  |  | Was the conduit joined using appropriate methods described in 611.08 A.? |  | 0 |  |  | 0 | 10/1/2020 | Hydraulics
CA-Q-611-000.0 | CA-Q-611 | 611E07201 | 18" CONDUIT, TYPE A, AS PER PLAN |  |  | For structural plate conduits with exterior coating waterproofing, was waterproofing coating appropriately applied in the limits of backfill? Ensure bolts and seems are completely sealed. Allow asphalt mastic material to dry 48 hours and tar base material 28 hours prior to placing backfill. |  | 0 |  |  | 0 | 10/1/2020 | Hydraulics
CA-Q-611-000.0 | CA-Q-611 | 611E07201 | 18" CONDUIT, TYPE A, AS PER PLAN |  |  | For structural plate conduits with liner waterproofing, was liner placed according to the manufacturer's specifications? Ensure the extents of the liner extend a minimum 10-feet beyond the paved shoulder for entire width of trench. |  | 0 |  |  | 0 | 10/1/2020 | Hydraulics
CA-Q-611-000.0 | CA-Q-611 | 611E07201 | 18" CONDUIT, TYPE A, AS PER PLAN |  |  | Were all lifting holes plugged with the appropriate method? Approved methods are per conduit manufacturer or as approved by the Engineer. |  | 0 |  |  | 0 | 10/1/2020 | Hydraulics
CA-Q-611-000.0 | CA-Q-611 | 611E07201 | 18" CONDUIT, TYPE A, AS PER PLAN |  |  | Was the waterproofing membrane installed according to C&MS 512.08 G or H? |  | 0 |  |  | 0 | 10/1/2020 | Hydraulics
CA-Q-611-000.0 | CA-Q-611 | 611E07201 | 18" CONDUIT, TYPE A, AS PER PLAN |  |  | Has a performance inspection been completed for all applicable conduit runs and drainage structures? The Contractor is required to notify the Engineer prior to performing all inspections. |  | 0 |  |  | 0 | 10/1/2020 | Hydraulics
CA-Q-611-000.0 | CA-Q-611 | 611E07201 | 18" CONDUIT, TYPE A, AS PER PLAN |  |  | Have all conduits and drainage structures not requiring a performance inspection been visually inspected? Note any deficiencies prior to acceptance. (Photo Documentation Required) |  | 0 |  |  | 0 | 10/1/2020 | Hydraulics
CA-Q-611-000.0 | CA-Q-611 | 611E07201 | 18" CONDUIT, TYPE A, AS PER PLAN |  |  | Were all the performance inspections video recorded? All performance inspections (remote and manual) require video recordings. |  | 0 |  |  | 0 | 10/1/2020 | Hydraulics
CA-Q-611-000.0 | CA-Q-611 | 611E07201 | 18" CONDUIT, TYPE A, AS PER PLAN |  |  | Was the conduit or drainage structure free of debris or water at the time of inspection? Debris or water should be removed to the extent that allows accurate measurements and to identify defects. |  | 0 |  |  | 0 | 10/1/2020 | Hydraulics
CA-Q-611-000.0 | CA-Q-611 | 611E07201 | 18" CONDUIT, TYPE A, AS PER PLAN |  |  | For remote inspections performed with a crawler mounted camera, did the Contractor's inspector provide a certification from an independent testing facility stating conformance with SS902? |  | 0 |  |  | 0 | 10/1/2020 | Hydraulics
CA-Q-611-000.0 | CA-Q-611 | 611E07201 | 18" CONDUIT, TYPE A, AS PER PLAN |  |  | For mandrel deflection testing, was a mandrel with fixed plates used and sized per Table 902.03? Adjustable mandrels are not allowed. Table 902.03 is based on nominal pipe size. |  | 0 |  |  | 0 | 10/1/2020 | Hydraulics
CA-Q-611-000.0 | CA-Q-611 | 611E07201 | 18" CONDUIT, TYPE A, AS PER PLAN |  |  | Did the performance inspection verify if any surface settlements were visually present at the time of inspection? If so, the settlements should be noted as a defect and assessed by the independent registered engineer. (Photo Documentation Required) |  | 0 |  |  | 0 | 10/1/2020 | Hydraulics
CA-Q-611-000.0 | CA-Q-611 | 611E07201 | 18" CONDUIT, TYPE A, AS PER PLAN |  |  | Was a performance report submitted for all conduit runs and drainage structures? Ensure that the performance report included a list of all defects and that the engineers evaluation addressed all defects. |  | 0 |  |  | 0 | 10/1/2020 | Hydraulics
CA-Q-611-000.0 | CA-Q-611 | 611E07201 | 18" CONDUIT, TYPE A, AS PER PLAN |  |  | Were all joint gaps measured for each conduit run requiring a performance inspection? Review the video to ensure the gaps were measured appropriately. |  | 0 |  |  | 0 | 10/1/2020 | Hydraulics
CA-Q-611-000.0 | CA-Q-611 | 611E07201 | 18" CONDUIT, TYPE A, AS PER PLAN |  |  | Was an evaluation performed of the performance inspection for each applicable conduit run and drainage structure? |  | 0 |  |  | 0 | 10/1/2020 | Hydraulics
CA-Q-611-000.0 | CA-Q-611 | 611E07201 | 18" CONDUIT, TYPE A, AS PER PLAN |  |  | Was the performance report and inspection videos submitted on a portable hard drive or flash drive? CD submittals are not allowed. |  | 0 |  |  | 0 | 10/1/2020 | Hydraulics
CA-Q-611-000.0 | CA-Q-611 | 611E07201 | 18" CONDUIT, TYPE A, AS PER PLAN |  |  | Did the performance report identify all of the defects and evaluate each defect if a repair is required? Tables 611.13 and 611.14 list defects requiring a repair. The registered engineer should list all defects and assess whether a repair is necessary. i.e. Cracks in concrete exceeding 0.1-inch require a repair. However, all cracks exceeding 0.01-inch should be listed as a defect and evaluated. |  | 0 |  |  | 0 | 10/1/2020 | Hydraulics
CA-Q-611-000.0 | CA-Q-611 | 611E07201 | 18" CONDUIT, TYPE A, AS PER PLAN |  |  | Was a repair recommended by the evaluating engineer? If so, the recommended repair provided by the evaluating engineer should meet the proposed design service life of the conduit or drainage structure. The manufacture is also required to sign off on the repair method for the conduit or drainage structure. |  | 0 |  |  | 0 | 10/1/2020 | Hydraulics
CA-Q-611-000.0 | CA-Q-611 | 611E07201 | 18" CONDUIT, TYPE A, AS PER PLAN |  |  | Did the conduit or drainage structure sign off on the evaluating engineer's recommended repair method? |  | 0 |  |  | 0 | 10/1/2020 | Hydraulics
CA-Q-611-000.0 | CA-Q-611 | 611E07201 | 18" CONDUIT, TYPE A, AS PER PLAN |  |  | If a repair was performed by the Contractor, did the Contractor perform a second performance inspection and evaluation? |  | 0 |  |  | 0 | 10/1/2020 | Hydraulics
CA-Q-611-000.0 | CA-Q-611 | 611E07400 | 18" CONDUIT, TYPE B |  |  | Did the Contractor provide an installation plan for all conduits and drainage structures? Ensure that the Contractor used CA-P-1A and CA-P-3A as the installation plan. No generic installation plans are acceptable. |  | 0 |  |  | 0 | 10/1/2020 | Hydraulics
CA-Q-611-000.0 | CA-Q-611 | 611E07400 | 18" CONDUIT, TYPE B |  |  | Did the conduit manufacturer sign the CA-P-1A form and provide a certification? |  | 0 |  |  | 0 | 10/1/2020 | Hydraulics
CA-Q-611-000.0 | CA-Q-611 | 611E07400 | 18" CONDUIT, TYPE B |  |  | Is the conduit material listed in the installation plan appropriate for the Type? |  | 0 |  |  | 0 | 10/1/2020 | Hydraulics
CA-Q-611-000.0 | CA-Q-611 | 611E07400 | 18" CONDUIT, TYPE B |  |  | Does the Installation Plan detail the use of 703.11 Type 1, 2 or 3 for Bedding and Backfill? Ensure Granular Structural Backfill 703.11 is proposed for Structural Backfill to 12" above the conduit for all Type A, B and C conduits. |  | 0 |  |  | 0 | 10/1/2020 | Hydraulics
CA-Q-611-000.0 | CA-Q-611 | 611E07400 | 18" CONDUIT, TYPE B |  |  | Were the conduits visually inspected prior to installation? Note and photo any defects. Replace any damaged conduit or drainage structures. |  | 0 |  |  | 0 | 10/1/2020 | Hydraulics
CA-Q-611-000.0 | CA-Q-611 | 611E07400 | 18" CONDUIT, TYPE B |  |  | Did the Contractor follow the installation plan during construction, including material type, lift thickness, compaction? If not, a new installation plan, signed by the manufacturer is required. A Contractor may continue to work without the modified installation plan at their own risk. |  | 0 |  |  | 0 | 10/1/2020 | Hydraulics
CA-Q-611-000.0 | CA-Q-611 | 611E07400 | 18" CONDUIT, TYPE B |  |  | Did the Contractor maintain flows and drainage at all times during installation of the conduit? Document any flooding issues occurring during construction. (Photo Documentation Required) |  | 0 |  |  | 0 | 10/1/2020 | Hydraulics
CA-Q-611-000.0 | CA-Q-611 | 611E07400 | 18" CONDUIT, TYPE B |  |  | Is the Contractor filling out the most up to date CA-P-1 and CA-P-3 forms during installation of each conduit run and drainage structure? These forms are required to be submitted before the start of the next work day. Do not compensate for Work prior to receiving the completed inspection forms. |  | 0 |  |  | 0 | 10/1/2020 | Hydraulics
CA-Q-611-000.0 | CA-Q-611 | 611E07400 | 18" CONDUIT, TYPE B |  |  | Is the Contractor verifying conduit invert elevations and recording the invert elevations on the CA-P-1 form? Deviations from plan inverts beyond close conformance require Engineer approval. |  | 0 |  |  | 0 | 10/1/2020 | Hydraulics
CA-Q-611-000.0 | CA-Q-611 | 611E07400 | 18" CONDUIT, TYPE B |  |  | Are compaction tests being taken of the backfill and bedding material during installation? CA-P-1 and CA-P-3 forms should reference the appropriate compaction forms when applicable. Compaction testing is not required for #57 aggregate. |  | 0 |  |  | 0 | 10/1/2020 | Hydraulics
CA-Q-611-000.0 | CA-Q-611 | 611E07400 | 18" CONDUIT, TYPE B |  |  | Was Type A geotextile fabric required for the conduit or drainage structure installation? Type A geotextile fabric is required above all coarse aggregate backfill for the entire width of trench. Type A geotextile fabric is also required to wrap coarse aggregate below groundwater elevation. Note locations where groundwater was encountered. (Photo Documentation Required) |  | 0 |  |  | 0 | 10/1/2020 | Hydraulics
CA-Q-611-000.0 | CA-Q-611 | 611E07400 | 18" CONDUIT, TYPE B |  |  | Were conduits laid from outlet end to inlet? If not, document allowances from this requirement. (Photo Documentation Required) |  | 0 |  |  | 0 | 10/1/2020 | Hydraulics
CA-Q-611-000.0 | CA-Q-611 | 611E07400 | 18" CONDUIT, TYPE B |  |  | For metal conduits, were lifting devices that did not require a hole in the conduit used? |  | 0 |  |  | 0 | 10/1/2020 | Hydraulics
CA-Q-611-000.0 | CA-Q-611 | 611E07400 | 18" CONDUIT, TYPE B |  |  | For metal conduits, were cut ends treated with the appropriate protective coating? Protective coating should match the same coating used for the conduit. |  | 0 |  |  | 0 | 10/1/2020 | Hydraulics
CA-Q-611-000.0 | CA-Q-611 | 611E07400 | 18" CONDUIT, TYPE B |  |  | Was the conduit joined using appropriate methods described in 611.08 A.? |  | 0 |  |  | 0 | 10/1/2020 | Hydraulics
CA-Q-611-000.0 | CA-Q-611 | 611E07400 | 18" CONDUIT, TYPE B |  |  | For structural plate conduits with exterior coating waterproofing, was waterproofing coating appropriately applied in the limits of backfill? Ensure bolts and seems are completely sealed. Allow asphalt mastic material to dry 48 hours and tar base material 28 hours prior to placing backfill. |  | 0 |  |  | 0 | 10/1/2020 | Hydraulics
CA-Q-611-000.0 | CA-Q-611 | 611E07400 | 18" CONDUIT, TYPE B |  |  | For structural plate conduits with liner waterproofing, was liner placed according to the manufacturer's specifications? Ensure the extents of the liner extend a minimum 10-feet beyond the paved shoulder for entire width of trench. |  | 0 |  |  | 0 | 10/1/2020 | Hydraulics
CA-Q-611-000.0 | CA-Q-611 | 611E07400 | 18" CONDUIT, TYPE B |  |  | Were all lifting holes plugged with the appropriate method? Approved methods are per conduit manufacturer or as approved by the Engineer. |  | 0 |  |  | 0 | 10/1/2020 | Hydraulics
CA-Q-611-000.0 | CA-Q-611 | 611E07400 | 18" CONDUIT, TYPE B |  |  | Was the waterproofing membrane installed according to C&MS 512.08 G or H? |  | 0 |  |  | 0 | 10/1/2020 | Hydraulics
CA-Q-611-000.0 | CA-Q-611 | 611E07400 | 18" CONDUIT, TYPE B |  |  | Has a performance inspection been completed for all applicable conduit runs and drainage structures? The Contractor is required to notify the Engineer prior to performing all inspections. |  | 0 |  |  | 0 | 10/1/2020 | Hydraulics
CA-Q-611-000.0 | CA-Q-611 | 611E07400 | 18" CONDUIT, TYPE B |  |  | Have all conduits and drainage structures not requiring a performance inspection been visually inspected? Note any deficiencies prior to acceptance. (Photo Documentation Required) |  | 0 |  |  | 0 | 10/1/2020 | Hydraulics
CA-Q-611-000.0 | CA-Q-611 | 611E07400 | 18" CONDUIT, TYPE B |  |  | Were all the performance inspections video recorded? All performance inspections (remote and manual) require video recordings. |  | 0 |  |  | 0 | 10/1/2020 | Hydraulics
CA-Q-611-000.0 | CA-Q-611 | 611E07400 | 18" CONDUIT, TYPE B |  |  | Was the conduit or drainage structure free of debris or water at the time of inspection? Debris or water should be removed to the extent that allows accurate measurements and to identify defects. |  | 0 |  |  | 0 | 10/1/2020 | Hydraulics
CA-Q-611-000.0 | CA-Q-611 | 611E07400 | 18" CONDUIT, TYPE B |  |  | For remote inspections performed with a crawler mounted camera, did the Contractor's inspector provide a certification from an independent testing facility stating conformance with SS902? |  | 0 |  |  | 0 | 10/1/2020 | Hydraulics
CA-Q-611-000.0 | CA-Q-611 | 611E07400 | 18" CONDUIT, TYPE B |  |  | For mandrel deflection testing, was a mandrel with fixed plates used and sized per Table 902.03? Adjustable mandrels are not allowed. Table 902.03 is based on nominal pipe size. |  | 0 |  |  | 0 | 10/1/2020 | Hydraulics
CA-Q-611-000.0 | CA-Q-611 | 611E07400 | 18" CONDUIT, TYPE B |  |  | Did the performance inspection verify if any surface settlements were visually present at the time of inspection? If so, the settlements should be noted as a defect and assessed by the independent registered engineer. (Photo Documentation Required) |  | 0 |  |  | 0 | 10/1/2020 | Hydraulics
CA-Q-611-000.0 | CA-Q-611 | 611E07400 | 18" CONDUIT, TYPE B |  |  | Was a performance report submitted for all conduit runs and drainage structures? Ensure that the performance report included a list of all defects and that the engineers evaluation addressed all defects. |  | 0 |  |  | 0 | 10/1/2020 | Hydraulics
CA-Q-611-000.0 | CA-Q-611 | 611E07400 | 18" CONDUIT, TYPE B |  |  | Were all joint gaps measured for each conduit run requiring a performance inspection? Review the video to ensure the gaps were measured appropriately. |  | 0 |  |  | 0 | 10/1/2020 | Hydraulics
CA-Q-611-000.0 | CA-Q-611 | 611E07400 | 18" CONDUIT, TYPE B |  |  | Was an evaluation performed of the performance inspection for each applicable conduit run and drainage structure? |  | 0 |  |  | 0 | 10/1/2020 | Hydraulics
CA-Q-611-000.0 | CA-Q-611 | 611E07400 | 18" CONDUIT, TYPE B |  |  | Was the performance report and inspection videos submitted on a portable hard drive or flash drive? CD submittals are not allowed. |  | 0 |  |  | 0 | 10/1/2020 | Hydraulics
CA-Q-611-000.0 | CA-Q-611 | 611E07400 | 18" CONDUIT, TYPE B |  |  | Did the performance report identify all of the defects and evaluate each defect if a repair is required? Tables 611.13 and 611.14 list defects requiring a repair. The registered engineer should list all defects and assess whether a repair is necessary. i.e. Cracks in concrete exceeding 0.1-inch require a repair. However, all cracks exceeding 0.01-inch should be listed as a defect and evaluated. |  | 0 |  |  | 0 | 10/1/2020 | Hydraulics
CA-Q-611-000.0 | CA-Q-611 | 611E07400 | 18" CONDUIT, TYPE B |  |  | Was a repair recommended by the evaluating engineer? If so, the recommended repair provided by the evaluating engineer should meet the proposed design service life of the conduit or drainage structure. The manufacture is also required to sign off on the repair method for the conduit or drainage structure. |  | 0 |  |  | 0 | 10/1/2020 | Hydraulics
CA-Q-611-000.0 | CA-Q-611 | 611E07400 | 18" CONDUIT, TYPE B |  |  | Did the conduit or drainage structure sign off on the evaluating engineer's recommended repair method? |  | 0 |  |  | 0 | 10/1/2020 | Hydraulics
CA-Q-611-000.0 | CA-Q-611 | 611E07400 | 18" CONDUIT, TYPE B |  |  | If a repair was performed by the Contractor, did the Contractor perform a second performance inspection and evaluation? |  | 0 |  |  | 0 | 10/1/2020 | Hydraulics
CA-Q-611-000.0 | CA-Q-611 | 611E07401 | 18" CONDUIT, TYPE B, AS PER PLAN |  |  | Did the Contractor provide an installation plan for all conduits and drainage structures? Ensure that the Contractor used CA-P-1A and CA-P-3A as the installation plan. No generic installation plans are acceptable. |  | 0 |  |  | 0 | 10/1/2020 | Hydraulics
CA-Q-611-000.0 | CA-Q-611 | 611E07401 | 18" CONDUIT, TYPE B, AS PER PLAN |  |  | Did the conduit manufacturer sign the CA-P-1A form and provide a certification? |  | 0 |  |  | 0 | 10/1/2020 | Hydraulics
CA-Q-611-000.0 | CA-Q-611 | 611E07401 | 18" CONDUIT, TYPE B, AS PER PLAN |  |  | Is the conduit material listed in the installation plan appropriate for the Type? |  | 0 |  |  | 0 | 10/1/2020 | Hydraulics
CA-Q-611-000.0 | CA-Q-611 | 611E07401 | 18" CONDUIT, TYPE B, AS PER PLAN |  |  | Does the Installation Plan detail the use of 703.11 Type 1, 2 or 3 for Bedding and Backfill? Ensure Granular Structural Backfill 703.11 is proposed for Structural Backfill to 12" above the conduit for all Type A, B and C conduits. |  | 0 |  |  | 0 | 10/1/2020 | Hydraulics
CA-Q-611-000.0 | CA-Q-611 | 611E07401 | 18" CONDUIT, TYPE B, AS PER PLAN |  |  | Were the conduits visually inspected prior to installation? Note and photo any defects. Replace any damaged conduit or drainage structures. |  | 0 |  |  | 0 | 10/1/2020 | Hydraulics
CA-Q-611-000.0 | CA-Q-611 | 611E07401 | 18" CONDUIT, TYPE B, AS PER PLAN |  |  | Did the Contractor follow the installation plan during construction, including material type, lift thickness, compaction? If not, a new installation plan, signed by the manufacturer is required. A Contractor may continue to work without the modified installation plan at their own risk. |  | 0 |  |  | 0 | 10/1/2020 | Hydraulics
CA-Q-611-000.0 | CA-Q-611 | 611E07401 | 18" CONDUIT, TYPE B, AS PER PLAN |  |  | Did the Contractor maintain flows and drainage at all times during installation of the conduit? Document any flooding issues occurring during construction. (Photo Documentation Required) |  | 0 |  |  | 0 | 10/1/2020 | Hydraulics
CA-Q-611-000.0 | CA-Q-611 | 611E07401 | 18" CONDUIT, TYPE B, AS PER PLAN |  |  | Is the Contractor filling out the most up to date CA-P-1 and CA-P-3 forms during installation of each conduit run and drainage structure? These forms are required to be submitted before the start of the next work day. Do not compensate for Work prior to receiving the completed inspection forms. |  | 0 |  |  | 0 | 10/1/2020 | Hydraulics
CA-Q-611-000.0 | CA-Q-611 | 611E07401 | 18" CONDUIT, TYPE B, AS PER PLAN |  |  | Is the Contractor verifying conduit invert elevations and recording the invert elevations on the CA-P-1 form? Deviations from plan inverts beyond close conformance require Engineer approval. |  | 0 |  |  | 0 | 10/1/2020 | Hydraulics
CA-Q-611-000.0 | CA-Q-611 | 611E07401 | 18" CONDUIT, TYPE B, AS PER PLAN |  |  | Are compaction tests being taken of the backfill and bedding material during installation? CA-P-1 and CA-P-3 forms should reference the appropriate compaction forms when applicable. Compaction testing is not required for #57 aggregate. |  | 0 |  |  | 0 | 10/1/2020 | Hydraulics
CA-Q-611-000.0 | CA-Q-611 | 611E07401 | 18" CONDUIT, TYPE B, AS PER PLAN |  |  | Was Type A geotextile fabric required for the conduit or drainage structure installation? Type A geotextile fabric is required above all coarse aggregate backfill for the entire width of trench. Type A geotextile fabric is also required to wrap coarse aggregate below groundwater elevation. Note locations where groundwater was encountered. (Photo Documentation Required) |  | 0 |  |  | 0 | 10/1/2020 | Hydraulics
CA-Q-611-000.0 | CA-Q-611 | 611E07401 | 18" CONDUIT, TYPE B, AS PER PLAN |  |  | Were conduits laid from outlet end to inlet? If not, document allowances from this requirement. (Photo Documentation Required) |  | 0 |  |  | 0 | 10/1/2020 | Hydraulics
CA-Q-611-000.0 | CA-Q-611 | 611E07401 | 18" CONDUIT, TYPE B, AS PER PLAN |  |  | For metal conduits, were lifting devices that did not require a hole in the conduit used? |  | 0 |  |  | 0 | 10/1/2020 | Hydraulics
CA-Q-611-000.0 | CA-Q-611 | 611E07401 | 18" CONDUIT, TYPE B, AS PER PLAN |  |  | For metal conduits, were cut ends treated with the appropriate protective coating? Protective coating should match the same coating used for the conduit. |  | 0 |  |  | 0 | 10/1/2020 | Hydraulics
CA-Q-611-000.0 | CA-Q-611 | 611E07401 | 18" CONDUIT, TYPE B, AS PER PLAN |  |  | Was the conduit joined using appropriate methods described in 611.08 A.? |  | 0 |  |  | 0 | 10/1/2020 | Hydraulics
CA-Q-611-000.0 | CA-Q-611 | 611E07401 | 18" CONDUIT, TYPE B, AS PER PLAN |  |  | For structural plate conduits with exterior coating waterproofing, was waterproofing coating appropriately applied in the limits of backfill? Ensure bolts and seems are completely sealed. Allow asphalt mastic material to dry 48 hours and tar base material 28 hours prior to placing backfill. |  | 0 |  |  | 0 | 10/1/2020 | Hydraulics
CA-Q-611-000.0 | CA-Q-611 | 611E07401 | 18" CONDUIT, TYPE B, AS PER PLAN |  |  | For structural plate conduits with liner waterproofing, was liner placed according to the manufacturer's specifications? Ensure the extents of the liner extend a minimum 10-feet beyond the paved shoulder for entire width of trench. |  | 0 |  |  | 0 | 10/1/2020 | Hydraulics
CA-Q-611-000.0 | CA-Q-611 | 611E07401 | 18" CONDUIT, TYPE B, AS PER PLAN |  |  | Were all lifting holes plugged with the appropriate method? Approved methods are per conduit manufacturer or as approved by the Engineer. |  | 0 |  |  | 0 | 10/1/2020 | Hydraulics
CA-Q-611-000.0 | CA-Q-611 | 611E07401 | 18" CONDUIT, TYPE B, AS PER PLAN |  |  | Was the waterproofing membrane installed according to C&MS 512.08 G or H? |  | 0 |  |  | 0 | 10/1/2020 | Hydraulics
CA-Q-611-000.0 | CA-Q-611 | 611E07401 | 18" CONDUIT, TYPE B, AS PER PLAN |  |  | Has a performance inspection been completed for all applicable conduit runs and drainage structures? The Contractor is required to notify the Engineer prior to performing all inspections. |  | 0 |  |  | 0 | 10/1/2020 | Hydraulics
CA-Q-611-000.0 | CA-Q-611 | 611E07401 | 18" CONDUIT, TYPE B, AS PER PLAN |  |  | Have all conduits and drainage structures not requiring a performance inspection been visually inspected? Note any deficiencies prior to acceptance. (Photo Documentation Required) |  | 0 |  |  | 0 | 10/1/2020 | Hydraulics
CA-Q-611-000.0 | CA-Q-611 | 611E07401 | 18" CONDUIT, TYPE B, AS PER PLAN |  |  | Were all the performance inspections video recorded? All performance inspections (remote and manual) require video recordings. |  | 0 |  |  | 0 | 10/1/2020 | Hydraulics
CA-Q-611-000.0 | CA-Q-611 | 611E07401 | 18" CONDUIT, TYPE B, AS PER PLAN |  |  | Was the conduit or drainage structure free of debris or water at the time of inspection? Debris or water should be removed to the extent that allows accurate measurements and to identify defects. |  | 0 |  |  | 0 | 10/1/2020 | Hydraulics
CA-Q-611-000.0 | CA-Q-611 | 611E07401 | 18" CONDUIT, TYPE B, AS PER PLAN |  |  | For remote inspections performed with a crawler mounted camera, did the Contractor's inspector provide a certification from an independent testing facility stating conformance with SS902? |  | 0 |  |  | 0 | 10/1/2020 | Hydraulics
CA-Q-611-000.0 | CA-Q-611 | 611E07401 | 18" CONDUIT, TYPE B, AS PER PLAN |  |  | For mandrel deflection testing, was a mandrel with fixed plates used and sized per Table 902.03? Adjustable mandrels are not allowed. Table 902.03 is based on nominal pipe size. |  | 0 |  |  | 0 | 10/1/2020 | Hydraulics
CA-Q-611-000.0 | CA-Q-611 | 611E07401 | 18" CONDUIT, TYPE B, AS PER PLAN |  |  | Did the performance inspection verify if any surface settlements were visually present at the time of inspection? If so, the settlements should be noted as a defect and assessed by the independent registered engineer. (Photo Documentation Required) |  | 0 |  |  | 0 | 10/1/2020 | Hydraulics
CA-Q-611-000.0 | CA-Q-611 | 611E07401 | 18" CONDUIT, TYPE B, AS PER PLAN |  |  | Was a performance report submitted for all conduit runs and drainage structures? Ensure that the performance report included a list of all defects and that the engineers evaluation addressed all defects. |  | 0 |  |  | 0 | 10/1/2020 | Hydraulics
CA-Q-611-000.0 | CA-Q-611 | 611E07401 | 18" CONDUIT, TYPE B, AS PER PLAN |  |  | Were all joint gaps measured for each conduit run requiring a performance inspection? Review the video to ensure the gaps were measured appropriately. |  | 0 |  |  | 0 | 10/1/2020 | Hydraulics
CA-Q-611-000.0 | CA-Q-611 | 611E07401 | 18" CONDUIT, TYPE B, AS PER PLAN |  |  | Was an evaluation performed of the performance inspection for each applicable conduit run and drainage structure? |  | 0 |  |  | 0 | 10/1/2020 | Hydraulics
CA-Q-611-000.0 | CA-Q-611 | 611E07401 | 18" CONDUIT, TYPE B, AS PER PLAN |  |  | Was the performance report and inspection videos submitted on a portable hard drive or flash drive? CD submittals are not allowed. |  | 0 |  |  | 0 | 10/1/2020 | Hydraulics
CA-Q-611-000.0 | CA-Q-611 | 611E07401 | 18" CONDUIT, TYPE B, AS PER PLAN |  |  | Did the performance report identify all of the defects and evaluate each defect if a repair is required? Tables 611.13 and 611.14 list defects requiring a repair. The registered engineer should list all defects and assess whether a repair is necessary. i.e. Cracks in concrete exceeding 0.1-inch require a repair. However, all cracks exceeding 0.01-inch should be listed as a defect and evaluated. |  | 0 |  |  | 0 | 10/1/2020 | Hydraulics
CA-Q-611-000.0 | CA-Q-611 | 611E07401 | 18" CONDUIT, TYPE B, AS PER PLAN |  |  | Was a repair recommended by the evaluating engineer? If so, the recommended repair provided by the evaluating engineer should meet the proposed design service life of the conduit or drainage structure. The manufacture is also required to sign off on the repair method for the conduit or drainage structure. |  | 0 |  |  | 0 | 10/1/2020 | Hydraulics
CA-Q-611-000.0 | CA-Q-611 | 611E07401 | 18" CONDUIT, TYPE B, AS PER PLAN |  |  | Did the conduit or drainage structure sign off on the evaluating engineer's recommended repair method? |  | 0 |  |  | 0 | 10/1/2020 | Hydraulics
CA-Q-611-000.0 | CA-Q-611 | 611E07401 | 18" CONDUIT, TYPE B, AS PER PLAN |  |  | If a repair was performed by the Contractor, did the Contractor perform a second performance inspection and evaluation? |  | 0 |  |  | 0 | 10/1/2020 | Hydraulics
CA-Q-611-000.0 | CA-Q-611 | 611E07600 | 18" CONDUIT, TYPE C |  |  | Did the Contractor provide an installation plan for all conduits and drainage structures? Ensure that the Contractor used CA-P-1A and CA-P-3A as the installation plan. No generic installation plans are acceptable. |  | 0 |  |  | 0 | 10/1/2020 | Hydraulics
CA-Q-611-000.0 | CA-Q-611 | 611E07600 | 18" CONDUIT, TYPE C |  |  | Did the conduit manufacturer sign the CA-P-1A form and provide a certification? |  | 0 |  |  | 0 | 10/1/2020 | Hydraulics
CA-Q-611-000.0 | CA-Q-611 | 611E07600 | 18" CONDUIT, TYPE C |  |  | Is the conduit material listed in the installation plan appropriate for the Type? |  | 0 |  |  | 0 | 10/1/2020 | Hydraulics
CA-Q-611-000.0 | CA-Q-611 | 611E07600 | 18" CONDUIT, TYPE C |  |  | Does the Installation Plan detail the use of 703.11 Type 1, 2 or 3 for Bedding and Backfill? Ensure Granular Structural Backfill 703.11 is proposed for Structural Backfill to 12" above the conduit for all Type A, B and C conduits. |  | 0 |  |  | 0 | 10/1/2020 | Hydraulics
CA-Q-611-000.0 | CA-Q-611 | 611E07600 | 18" CONDUIT, TYPE C |  |  | Were the conduits visually inspected prior to installation? Note and photo any defects. Replace any damaged conduit or drainage structures. |  | 0 |  |  | 0 | 10/1/2020 | Hydraulics
CA-Q-611-000.0 | CA-Q-611 | 611E07600 | 18" CONDUIT, TYPE C |  |  | Did the Contractor follow the installation plan during construction, including material type, lift thickness, compaction? If not, a new installation plan, signed by the manufacturer is required. A Contractor may continue to work without the modified installation plan at their own risk. |  | 0 |  |  | 0 | 10/1/2020 | Hydraulics
CA-Q-611-000.0 | CA-Q-611 | 611E07600 | 18" CONDUIT, TYPE C |  |  | Did the Contractor maintain flows and drainage at all times during installation of the conduit? Document any flooding issues occurring during construction. (Photo Documentation Required) |  | 0 |  |  | 0 | 10/1/2020 | Hydraulics
CA-Q-611-000.0 | CA-Q-611 | 611E07600 | 18" CONDUIT, TYPE C |  |  | Is the Contractor filling out the most up to date CA-P-1 and CA-P-3 forms during installation of each conduit run and drainage structure? These forms are required to be submitted before the start of the next work day. Do not compensate for Work prior to receiving the completed inspection forms. |  | 0 |  |  | 0 | 10/1/2020 | Hydraulics
CA-Q-611-000.0 | CA-Q-611 | 611E07600 | 18" CONDUIT, TYPE C |  |  | Is the Contractor verifying conduit invert elevations and recording the invert elevations on the CA-P-1 form? Deviations from plan inverts beyond close conformance require Engineer approval. |  | 0 |  |  | 0 | 10/1/2020 | Hydraulics
CA-Q-611-000.0 | CA-Q-611 | 611E07600 | 18" CONDUIT, TYPE C |  |  | Are compaction tests being taken of the backfill and bedding material during installation? CA-P-1 and CA-P-3 forms should reference the appropriate compaction forms when applicable. Compaction testing is not required for #57 aggregate. |  | 0 |  |  | 0 | 10/1/2020 | Hydraulics
CA-Q-611-000.0 | CA-Q-611 | 611E07600 | 18" CONDUIT, TYPE C |  |  | Was Type A geotextile fabric required for the conduit or drainage structure installation? Type A geotextile fabric is required above all coarse aggregate backfill for the entire width of trench. Type A geotextile fabric is also required to wrap coarse aggregate below groundwater elevation. Note locations where groundwater was encountered. (Photo Documentation Required) |  | 0 |  |  | 0 | 10/1/2020 | Hydraulics
CA-Q-611-000.0 | CA-Q-611 | 611E07600 | 18" CONDUIT, TYPE C |  |  | Were conduits laid from outlet end to inlet? If not, document allowances from this requirement. (Photo Documentation Required) |  | 0 |  |  | 0 | 10/1/2020 | Hydraulics
CA-Q-611-000.0 | CA-Q-611 | 611E07600 | 18" CONDUIT, TYPE C |  |  | For metal conduits, were lifting devices that did not require a hole in the conduit used? |  | 0 |  |  | 0 | 10/1/2020 | Hydraulics
CA-Q-611-000.0 | CA-Q-611 | 611E07600 | 18" CONDUIT, TYPE C |  |  | For metal conduits, were cut ends treated with the appropriate protective coating? Protective coating should match the same coating used for the conduit. |  | 0 |  |  | 0 | 10/1/2020 | Hydraulics
CA-Q-611-000.0 | CA-Q-611 | 611E07600 | 18" CONDUIT, TYPE C |  |  | Was the conduit joined using appropriate methods described in 611.08 A.? |  | 0 |  |  | 0 | 10/1/2020 | Hydraulics
CA-Q-611-000.0 | CA-Q-611 | 611E07600 | 18" CONDUIT, TYPE C |  |  | For structural plate conduits with exterior coating waterproofing, was waterproofing coating appropriately applied in the limits of backfill? Ensure bolts and seems are completely sealed. Allow asphalt mastic material to dry 48 hours and tar base material 28 hours prior to placing backfill. |  | 0 |  |  | 0 | 10/1/2020 | Hydraulics
CA-Q-611-000.0 | CA-Q-611 | 611E07600 | 18" CONDUIT, TYPE C |  |  | For structural plate conduits with liner waterproofing, was liner placed according to the manufacturer's specifications? Ensure the extents of the liner extend a minimum 10-feet beyond the paved shoulder for entire width of trench. |  | 0 |  |  | 0 | 10/1/2020 | Hydraulics
CA-Q-611-000.0 | CA-Q-611 | 611E07600 | 18" CONDUIT, TYPE C |  |  | Were all lifting holes plugged with the appropriate method? Approved methods are per conduit manufacturer or as approved by the Engineer. |  | 0 |  |  | 0 | 10/1/2020 | Hydraulics
CA-Q-611-000.0 | CA-Q-611 | 611E07600 | 18" CONDUIT, TYPE C |  |  | Was the waterproofing membrane installed according to C&MS 512.08 G or H? |  | 0 |  |  | 0 | 10/1/2020 | Hydraulics
CA-Q-611-000.0 | CA-Q-611 | 611E07600 | 18" CONDUIT, TYPE C |  |  | Has a performance inspection been completed for all applicable conduit runs and drainage structures? The Contractor is required to notify the Engineer prior to performing all inspections. |  | 0 |  |  | 0 | 10/1/2020 | Hydraulics
CA-Q-611-000.0 | CA-Q-611 | 611E07600 | 18" CONDUIT, TYPE C |  |  | Have all conduits and drainage structures not requiring a performance inspection been visually inspected? Note any deficiencies prior to acceptance. (Photo Documentation Required) |  | 0 |  |  | 0 | 10/1/2020 | Hydraulics
CA-Q-611-000.0 | CA-Q-611 | 611E07600 | 18" CONDUIT, TYPE C |  |  | Were all the performance inspections video recorded? All performance inspections (remote and manual) require video recordings. |  | 0 |  |  | 0 | 10/1/2020 | Hydraulics
CA-Q-611-000.0 | CA-Q-611 | 611E07600 | 18" CONDUIT, TYPE C |  |  | Was the conduit or drainage structure free of debris or water at the time of inspection? Debris or water should be removed to the extent that allows accurate measurements and to identify defects. |  | 0 |  |  | 0 | 10/1/2020 | Hydraulics
CA-Q-611-000.0 | CA-Q-611 | 611E07600 | 18" CONDUIT, TYPE C |  |  | For remote inspections performed with a crawler mounted camera, did the Contractor's inspector provide a certification from an independent testing facility stating conformance with SS902? |  | 0 |  |  | 0 | 10/1/2020 | Hydraulics
CA-Q-611-000.0 | CA-Q-611 | 611E07600 | 18" CONDUIT, TYPE C |  |  | For mandrel deflection testing, was a mandrel with fixed plates used and sized per Table 902.03? Adjustable mandrels are not allowed. Table 902.03 is based on nominal pipe size. |  | 0 |  |  | 0 | 10/1/2020 | Hydraulics
CA-Q-611-000.0 | CA-Q-611 | 611E07600 | 18" CONDUIT, TYPE C |  |  | Did the performance inspection verify if any surface settlements were visually present at the time of inspection? If so, the settlements should be noted as a defect and assessed by the independent registered engineer. (Photo Documentation Required) |  | 0 |  |  | 0 | 10/1/2020 | Hydraulics
CA-Q-611-000.0 | CA-Q-611 | 611E07600 | 18" CONDUIT, TYPE C |  |  | Was a performance report submitted for all conduit runs and drainage structures? Ensure that the performance report included a list of all defects and that the engineers evaluation addressed all defects. |  | 0 |  |  | 0 | 10/1/2020 | Hydraulics
CA-Q-611-000.0 | CA-Q-611 | 611E07600 | 18" CONDUIT, TYPE C |  |  | Were all joint gaps measured for each conduit run requiring a performance inspection? Review the video to ensure the gaps were measured appropriately. |  | 0 |  |  | 0 | 10/1/2020 | Hydraulics
CA-Q-611-000.0 | CA-Q-611 | 611E07600 | 18" CONDUIT, TYPE C |  |  | Was an evaluation performed of the performance inspection for each applicable conduit run and drainage structure? |  | 0 |  |  | 0 | 10/1/2020 | Hydraulics
CA-Q-611-000.0 | CA-Q-611 | 611E07600 | 18" CONDUIT, TYPE C |  |  | Was the performance report and inspection videos submitted on a portable hard drive or flash drive? CD submittals are not allowed. |  | 0 |  |  | 0 | 10/1/2020 | Hydraulics
CA-Q-611-000.0 | CA-Q-611 | 611E07600 | 18" CONDUIT, TYPE C |  |  | Did the performance report identify all of the defects and evaluate each defect if a repair is required? Tables 611.13 and 611.14 list defects requiring a repair. The registered engineer should list all defects and assess whether a repair is necessary. i.e. Cracks in concrete exceeding 0.1-inch require a repair. However, all cracks exceeding 0.01-inch should be listed as a defect and evaluated. |  | 0 |  |  | 0 | 10/1/2020 | Hydraulics
CA-Q-611-000.0 | CA-Q-611 | 611E07600 | 18" CONDUIT, TYPE C |  |  | Was a repair recommended by the evaluating engineer? If so, the recommended repair provided by the evaluating engineer should meet the proposed design service life of the conduit or drainage structure. The manufacture is also required to sign off on the repair method for the conduit or drainage structure. |  | 0 |  |  | 0 | 10/1/2020 | Hydraulics
CA-Q-611-000.0 | CA-Q-611 | 611E07600 | 18" CONDUIT, TYPE C |  |  | Did the conduit or drainage structure sign off on the evaluating engineer's recommended repair method? |  | 0 |  |  | 0 | 10/1/2020 | Hydraulics
CA-Q-611-000.0 | CA-Q-611 | 611E07600 | 18" CONDUIT, TYPE C |  |  | If a repair was performed by the Contractor, did the Contractor perform a second performance inspection and evaluation? |  | 0 |  |  | 0 | 10/1/2020 | Hydraulics
CA-Q-611-000.0 | CA-Q-611 | 611E07601 | 18" CONDUIT, TYPE C, AS PER PLAN |  |  | Did the Contractor provide an installation plan for all conduits and drainage structures? Ensure that the Contractor used CA-P-1A and CA-P-3A as the installation plan. No generic installation plans are acceptable. |  | 0 |  |  | 0 | 10/1/2020 | Hydraulics
CA-Q-611-000.0 | CA-Q-611 | 611E07601 | 18" CONDUIT, TYPE C, AS PER PLAN |  |  | Did the conduit manufacturer sign the CA-P-1A form and provide a certification? |  | 0 |  |  | 0 | 10/1/2020 | Hydraulics
CA-Q-611-000.0 | CA-Q-611 | 611E07601 | 18" CONDUIT, TYPE C, AS PER PLAN |  |  | Is the conduit material listed in the installation plan appropriate for the Type? |  | 0 |  |  | 0 | 10/1/2020 | Hydraulics
CA-Q-611-000.0 | CA-Q-611 | 611E07601 | 18" CONDUIT, TYPE C, AS PER PLAN |  |  | Does the Installation Plan detail the use of 703.11 Type 1, 2 or 3 for Bedding and Backfill? Ensure Granular Structural Backfill 703.11 is proposed for Structural Backfill to 12" above the conduit for all Type A, B and C conduits. |  | 0 |  |  | 0 | 10/1/2020 | Hydraulics
CA-Q-611-000.0 | CA-Q-611 | 611E07601 | 18" CONDUIT, TYPE C, AS PER PLAN |  |  | Were the conduits visually inspected prior to installation? Note and photo any defects. Replace any damaged conduit or drainage structures. |  | 0 |  |  | 0 | 10/1/2020 | Hydraulics
CA-Q-611-000.0 | CA-Q-611 | 611E07601 | 18" CONDUIT, TYPE C, AS PER PLAN |  |  | Did the Contractor follow the installation plan during construction, including material type, lift thickness, compaction? If not, a new installation plan, signed by the manufacturer is required. A Contractor may continue to work without the modified installation plan at their own risk. |  | 0 |  |  | 0 | 10/1/2020 | Hydraulics
CA-Q-611-000.0 | CA-Q-611 | 611E07601 | 18" CONDUIT, TYPE C, AS PER PLAN |  |  | Did the Contractor maintain flows and drainage at all times during installation of the conduit? Document any flooding issues occurring during construction. (Photo Documentation Required) |  | 0 |  |  | 0 | 10/1/2020 | Hydraulics
CA-Q-611-000.0 | CA-Q-611 | 611E07601 | 18" CONDUIT, TYPE C, AS PER PLAN |  |  | Is the Contractor filling out the most up to date CA-P-1 and CA-P-3 forms during installation of each conduit run and drainage structure? These forms are required to be submitted before the start of the next work day. Do not compensate for Work prior to receiving the completed inspection forms. |  | 0 |  |  | 0 | 10/1/2020 | Hydraulics
CA-Q-611-000.0 | CA-Q-611 | 611E07601 | 18" CONDUIT, TYPE C, AS PER PLAN |  |  | Is the Contractor verifying conduit invert elevations and recording the invert elevations on the CA-P-1 form? Deviations from plan inverts beyond close conformance require Engineer approval. |  | 0 |  |  | 0 | 10/1/2020 | Hydraulics
CA-Q-611-000.0 | CA-Q-611 | 611E07601 | 18" CONDUIT, TYPE C, AS PER PLAN |  |  | Are compaction tests being taken of the backfill and bedding material during installation? CA-P-1 and CA-P-3 forms should reference the appropriate compaction forms when applicable. Compaction testing is not required for #57 aggregate. |  | 0 |  |  | 0 | 10/1/2020 | Hydraulics
CA-Q-611-000.0 | CA-Q-611 | 611E07601 | 18" CONDUIT, TYPE C, AS PER PLAN |  |  | Was Type A geotextile fabric required for the conduit or drainage structure installation? Type A geotextile fabric is required above all coarse aggregate backfill for the entire width of trench. Type A geotextile fabric is also required to wrap coarse aggregate below groundwater elevation. Note locations where groundwater was encountered. (Photo Documentation Required) |  | 0 |  |  | 0 | 10/1/2020 | Hydraulics
CA-Q-611-000.0 | CA-Q-611 | 611E07601 | 18" CONDUIT, TYPE C, AS PER PLAN |  |  | Were conduits laid from outlet end to inlet? If not, document allowances from this requirement. (Photo Documentation Required) |  | 0 |  |  | 0 | 10/1/2020 | Hydraulics
CA-Q-611-000.0 | CA-Q-611 | 611E07601 | 18" CONDUIT, TYPE C, AS PER PLAN |  |  | For metal conduits, were lifting devices that did not require a hole in the conduit used? |  | 0 |  |  | 0 | 10/1/2020 | Hydraulics
CA-Q-611-000.0 | CA-Q-611 | 611E07601 | 18" CONDUIT, TYPE C, AS PER PLAN |  |  | For metal conduits, were cut ends treated with the appropriate protective coating? Protective coating should match the same coating used for the conduit. |  | 0 |  |  | 0 | 10/1/2020 | Hydraulics
CA-Q-611-000.0 | CA-Q-611 | 611E07601 | 18" CONDUIT, TYPE C, AS PER PLAN |  |  | Was the conduit joined using appropriate methods described in 611.08 A.? |  | 0 |  |  | 0 | 10/1/2020 | Hydraulics
CA-Q-611-000.0 | CA-Q-611 | 611E07601 | 18" CONDUIT, TYPE C, AS PER PLAN |  |  | For structural plate conduits with exterior coating waterproofing, was waterproofing coating appropriately applied in the limits of backfill? Ensure bolts and seems are completely sealed. Allow asphalt mastic material to dry 48 hours and tar base material 28 hours prior to placing backfill. |  | 0 |  |  | 0 | 10/1/2020 | Hydraulics
CA-Q-611-000.0 | CA-Q-611 | 611E07601 | 18" CONDUIT, TYPE C, AS PER PLAN |  |  | For structural plate conduits with liner waterproofing, was liner placed according to the manufacturer's specifications? Ensure the extents of the liner extend a minimum 10-feet beyond the paved shoulder for entire width of trench. |  | 0 |  |  | 0 | 10/1/2020 | Hydraulics
CA-Q-611-000.0 | CA-Q-611 | 611E07601 | 18" CONDUIT, TYPE C, AS PER PLAN |  |  | Were all lifting holes plugged with the appropriate method? Approved methods are per conduit manufacturer or as approved by the Engineer. |  | 0 |  |  | 0 | 10/1/2020 | Hydraulics
CA-Q-611-000.0 | CA-Q-611 | 611E07601 | 18" CONDUIT, TYPE C, AS PER PLAN |  |  | Was the waterproofing membrane installed according to C&MS 512.08 G or H? |  | 0 |  |  | 0 | 10/1/2020 | Hydraulics
CA-Q-611-000.0 | CA-Q-611 | 611E07601 | 18" CONDUIT, TYPE C, AS PER PLAN |  |  | Has a performance inspection been completed for all applicable conduit runs and drainage structures? The Contractor is required to notify the Engineer prior to performing all inspections. |  | 0 |  |  | 0 | 10/1/2020 | Hydraulics
CA-Q-611-000.0 | CA-Q-611 | 611E07601 | 18" CONDUIT, TYPE C, AS PER PLAN |  |  | Have all conduits and drainage structures not requiring a performance inspection been visually inspected? Note any deficiencies prior to acceptance. (Photo Documentation Required) |  | 0 |  |  | 0 | 10/1/2020 | Hydraulics
CA-Q-611-000.0 | CA-Q-611 | 611E07601 | 18" CONDUIT, TYPE C, AS PER PLAN |  |  | Were all the performance inspections video recorded? All performance inspections (remote and manual) require video recordings. |  | 0 |  |  | 0 | 10/1/2020 | Hydraulics
CA-Q-611-000.0 | CA-Q-611 | 611E07601 | 18" CONDUIT, TYPE C, AS PER PLAN |  |  | Was the conduit or drainage structure free of debris or water at the time of inspection? Debris or water should be removed to the extent that allows accurate measurements and to identify defects. |  | 0 |  |  | 0 | 10/1/2020 | Hydraulics
CA-Q-611-000.0 | CA-Q-611 | 611E07601 | 18" CONDUIT, TYPE C, AS PER PLAN |  |  | For remote inspections performed with a crawler mounted camera, did the Contractor's inspector provide a certification from an independent testing facility stating conformance with SS902? |  | 0 |  |  | 0 | 10/1/2020 | Hydraulics
CA-Q-611-000.0 | CA-Q-611 | 611E07601 | 18" CONDUIT, TYPE C, AS PER PLAN |  |  | For mandrel deflection testing, was a mandrel with fixed plates used and sized per Table 902.03? Adjustable mandrels are not allowed. Table 902.03 is based on nominal pipe size. |  | 0 |  |  | 0 | 10/1/2020 | Hydraulics
CA-Q-611-000.0 | CA-Q-611 | 611E07601 | 18" CONDUIT, TYPE C, AS PER PLAN |  |  | Did the performance inspection verify if any surface settlements were visually present at the time of inspection? If so, the settlements should be noted as a defect and assessed by the independent registered engineer. (Photo Documentation Required) |  | 0 |  |  | 0 | 10/1/2020 | Hydraulics
CA-Q-611-000.0 | CA-Q-611 | 611E07601 | 18" CONDUIT, TYPE C, AS PER PLAN |  |  | Was a performance report submitted for all conduit runs and drainage structures? Ensure that the performance report included a list of all defects and that the engineers evaluation addressed all defects. |  | 0 |  |  | 0 | 10/1/2020 | Hydraulics
CA-Q-611-000.0 | CA-Q-611 | 611E07601 | 18" CONDUIT, TYPE C, AS PER PLAN |  |  | Were all joint gaps measured for each conduit run requiring a performance inspection? Review the video to ensure the gaps were measured appropriately. |  | 0 |  |  | 0 | 10/1/2020 | Hydraulics
CA-Q-611-000.0 | CA-Q-611 | 611E07601 | 18" CONDUIT, TYPE C, AS PER PLAN |  |  | Was an evaluation performed of the performance inspection for each applicable conduit run and drainage structure? |  | 0 |  |  | 0 | 10/1/2020 | Hydraulics
CA-Q-611-000.0 | CA-Q-611 | 611E07601 | 18" CONDUIT, TYPE C, AS PER PLAN |  |  | Was the performance report and inspection videos submitted on a portable hard drive or flash drive? CD submittals are not allowed. |  | 0 |  |  | 0 | 10/1/2020 | Hydraulics
CA-Q-611-000.0 | CA-Q-611 | 611E07601 | 18" CONDUIT, TYPE C, AS PER PLAN |  |  | Did the performance report identify all of the defects and evaluate each defect if a repair is required? Tables 611.13 and 611.14 list defects requiring a repair. The registered engineer should list all defects and assess whether a repair is necessary. i.e. Cracks in concrete exceeding 0.1-inch require a repair. However, all cracks exceeding 0.01-inch should be listed as a defect and evaluated. |  | 0 |  |  | 0 | 10/1/2020 | Hydraulics
CA-Q-611-000.0 | CA-Q-611 | 611E07601 | 18" CONDUIT, TYPE C, AS PER PLAN |  |  | Was a repair recommended by the evaluating engineer? If so, the recommended repair provided by the evaluating engineer should meet the proposed design service life of the conduit or drainage structure. The manufacture is also required to sign off on the repair method for the conduit or drainage structure. |  | 0 |  |  | 0 | 10/1/2020 | Hydraulics
CA-Q-611-000.0 | CA-Q-611 | 611E07601 | 18" CONDUIT, TYPE C, AS PER PLAN |  |  | Did the conduit or drainage structure sign off on the evaluating engineer's recommended repair method? |  | 0 |  |  | 0 | 10/1/2020 | Hydraulics
CA-Q-611-000.0 | CA-Q-611 | 611E07601 | 18" CONDUIT, TYPE C, AS PER PLAN |  |  | If a repair was performed by the Contractor, did the Contractor perform a second performance inspection and evaluation? |  | 0 |  |  | 0 | 10/1/2020 | Hydraulics
CA-Q-611-000.0 | CA-Q-611 | 611E07900 | 18" CONDUIT, TYPE D |  |  | Did the Contractor provide an installation plan for all conduits and drainage structures? Ensure that the Contractor used CA-P-1A and CA-P-3A as the installation plan. No generic installation plans are acceptable. |  | 0 |  |  | 0 | 10/1/2020 | Hydraulics
CA-Q-611-000.0 | CA-Q-611 | 611E07900 | 18" CONDUIT, TYPE D |  |  | Did the conduit manufacturer sign the CA-P-1A form and provide a certification? |  | 0 |  |  | 0 | 10/1/2020 | Hydraulics
CA-Q-611-000.0 | CA-Q-611 | 611E07900 | 18" CONDUIT, TYPE D |  |  | Is the conduit material listed in the installation plan appropriate for the Type? |  | 0 |  |  | 0 | 10/1/2020 | Hydraulics
CA-Q-611-000.0 | CA-Q-611 | 611E07900 | 18" CONDUIT, TYPE D |  |  | Does the Installation Plan detail the use of 703.11 Type 1, 2 or 3 for Bedding and Backfill? Ensure Granular Structural Backfill 703.11 is proposed for Structural Backfill to 12" above the conduit for all Type A, B and C conduits. |  | 0 |  |  | 0 | 10/1/2020 | Hydraulics
CA-Q-611-000.0 | CA-Q-611 | 611E07900 | 18" CONDUIT, TYPE D |  |  | Were the conduits visually inspected prior to installation? Note and photo any defects. Replace any damaged conduit or drainage structures. |  | 0 |  |  | 0 | 10/1/2020 | Hydraulics
CA-Q-611-000.0 | CA-Q-611 | 611E07900 | 18" CONDUIT, TYPE D |  |  | Did the Contractor follow the installation plan during construction, including material type, lift thickness, compaction? If not, a new installation plan, signed by the manufacturer is required. A Contractor may continue to work without the modified installation plan at their own risk. |  | 0 |  |  | 0 | 10/1/2020 | Hydraulics
CA-Q-611-000.0 | CA-Q-611 | 611E07900 | 18" CONDUIT, TYPE D |  |  | Did the Contractor maintain flows and drainage at all times during installation of the conduit? Document any flooding issues occurring during construction. (Photo Documentation Required) |  | 0 |  |  | 0 | 10/1/2020 | Hydraulics
CA-Q-611-000.0 | CA-Q-611 | 611E07900 | 18" CONDUIT, TYPE D |  |  | Is the Contractor filling out the most up to date CA-P-1 and CA-P-3 forms during installation of each conduit run and drainage structure? These forms are required to be submitted before the start of the next work day. Do not compensate for Work prior to receiving the completed inspection forms. |  | 0 |  |  | 0 | 10/1/2020 | Hydraulics
CA-Q-611-000.0 | CA-Q-611 | 611E07900 | 18" CONDUIT, TYPE D |  |  | Is the Contractor verifying conduit invert elevations and recording the invert elevations on the CA-P-1 form? Deviations from plan inverts beyond close conformance require Engineer approval. |  | 0 |  |  | 0 | 10/1/2020 | Hydraulics
CA-Q-611-000.0 | CA-Q-611 | 611E07900 | 18" CONDUIT, TYPE D |  |  | Are compaction tests being taken of the backfill and bedding material during installation? CA-P-1 and CA-P-3 forms should reference the appropriate compaction forms when applicable. Compaction testing is not required for #57 aggregate. |  | 0 |  |  | 0 | 10/1/2020 | Hydraulics
CA-Q-611-000.0 | CA-Q-611 | 611E07900 | 18" CONDUIT, TYPE D |  |  | Was Type A geotextile fabric required for the conduit or drainage structure installation? Type A geotextile fabric is required above all coarse aggregate backfill for the entire width of trench. Type A geotextile fabric is also required to wrap coarse aggregate below groundwater elevation. Note locations where groundwater was encountered. (Photo Documentation Required) |  | 0 |  |  | 0 | 10/1/2020 | Hydraulics
CA-Q-611-000.0 | CA-Q-611 | 611E07900 | 18" CONDUIT, TYPE D |  |  | Were conduits laid from outlet end to inlet? If not, document allowances from this requirement. (Photo Documentation Required) |  | 0 |  |  | 0 | 10/1/2020 | Hydraulics
CA-Q-611-000.0 | CA-Q-611 | 611E07900 | 18" CONDUIT, TYPE D |  |  | For metal conduits, were lifting devices that did not require a hole in the conduit used? |  | 0 |  |  | 0 | 10/1/2020 | Hydraulics
CA-Q-611-000.0 | CA-Q-611 | 611E07900 | 18" CONDUIT, TYPE D |  |  | For metal conduits, were cut ends treated with the appropriate protective coating? Protective coating should match the same coating used for the conduit. |  | 0 |  |  | 0 | 10/1/2020 | Hydraulics
CA-Q-611-000.0 | CA-Q-611 | 611E07900 | 18" CONDUIT, TYPE D |  |  | Was the conduit joined using appropriate methods described in 611.08 A.? |  | 0 |  |  | 0 | 10/1/2020 | Hydraulics
CA-Q-611-000.0 | CA-Q-611 | 611E07900 | 18" CONDUIT, TYPE D |  |  | For structural plate conduits with exterior coating waterproofing, was waterproofing coating appropriately applied in the limits of backfill? Ensure bolts and seems are completely sealed. Allow asphalt mastic material to dry 48 hours and tar base material 28 hours prior to placing backfill. |  | 0 |  |  | 0 | 10/1/2020 | Hydraulics
CA-Q-611-000.0 | CA-Q-611 | 611E07900 | 18" CONDUIT, TYPE D |  |  | For structural plate conduits with liner waterproofing, was liner placed according to the manufacturer's specifications? Ensure the extents of the liner extend a minimum 10-feet beyond the paved shoulder for entire width of trench. |  | 0 |  |  | 0 | 10/1/2020 | Hydraulics
CA-Q-611-000.0 | CA-Q-611 | 611E07900 | 18" CONDUIT, TYPE D |  |  | Were all lifting holes plugged with the appropriate method? Approved methods are per conduit manufacturer or as approved by the Engineer. |  | 0 |  |  | 0 | 10/1/2020 | Hydraulics
CA-Q-611-000.0 | CA-Q-611 | 611E07900 | 18" CONDUIT, TYPE D |  |  | Was the waterproofing membrane installed according to C&MS 512.08 G or H? |  | 0 |  |  | 0 | 10/1/2020 | Hydraulics
CA-Q-611-000.0 | CA-Q-611 | 611E07900 | 18" CONDUIT, TYPE D |  |  | Has a performance inspection been completed for all applicable conduit runs and drainage structures? The Contractor is required to notify the Engineer prior to performing all inspections. |  | 0 |  |  | 0 | 10/1/2020 | Hydraulics
CA-Q-611-000.0 | CA-Q-611 | 611E07900 | 18" CONDUIT, TYPE D |  |  | Have all conduits and drainage structures not requiring a performance inspection been visually inspected? Note any deficiencies prior to acceptance. (Photo Documentation Required) |  | 0 |  |  | 0 | 10/1/2020 | Hydraulics
CA-Q-611-000.0 | CA-Q-611 | 611E07900 | 18" CONDUIT, TYPE D |  |  | Were all the performance inspections video recorded? All performance inspections (remote and manual) require video recordings. |  | 0 |  |  | 0 | 10/1/2020 | Hydraulics
CA-Q-611-000.0 | CA-Q-611 | 611E07900 | 18" CONDUIT, TYPE D |  |  | Was the conduit or drainage structure free of debris or water at the time of inspection? Debris or water should be removed to the extent that allows accurate measurements and to identify defects. |  | 0 |  |  | 0 | 10/1/2020 | Hydraulics
CA-Q-611-000.0 | CA-Q-611 | 611E07900 | 18" CONDUIT, TYPE D |  |  | For remote inspections performed with a crawler mounted camera, did the Contractor's inspector provide a certification from an independent testing facility stating conformance with SS902? |  | 0 |  |  | 0 | 10/1/2020 | Hydraulics
CA-Q-611-000.0 | CA-Q-611 | 611E07900 | 18" CONDUIT, TYPE D |  |  | For mandrel deflection testing, was a mandrel with fixed plates used and sized per Table 902.03? Adjustable mandrels are not allowed. Table 902.03 is based on nominal pipe size. |  | 0 |  |  | 0 | 10/1/2020 | Hydraulics
CA-Q-611-000.0 | CA-Q-611 | 611E07900 | 18" CONDUIT, TYPE D |  |  | Did the performance inspection verify if any surface settlements were visually present at the time of inspection? If so, the settlements should be noted as a defect and assessed by the independent registered engineer. (Photo Documentation Required) |  | 0 |  |  | 0 | 10/1/2020 | Hydraulics
CA-Q-611-000.0 | CA-Q-611 | 611E07900 | 18" CONDUIT, TYPE D |  |  | Was a performance report submitted for all conduit runs and drainage structures? Ensure that the performance report included a list of all defects and that the engineers evaluation addressed all defects. |  | 0 |  |  | 0 | 10/1/2020 | Hydraulics
CA-Q-611-000.0 | CA-Q-611 | 611E07900 | 18" CONDUIT, TYPE D |  |  | Were all joint gaps measured for each conduit run requiring a performance inspection? Review the video to ensure the gaps were measured appropriately. |  | 0 |  |  | 0 | 10/1/2020 | Hydraulics
CA-Q-611-000.0 | CA-Q-611 | 611E07900 | 18" CONDUIT, TYPE D |  |  | Was an evaluation performed of the performance inspection for each applicable conduit run and drainage structure? |  | 0 |  |  | 0 | 10/1/2020 | Hydraulics
CA-Q-611-000.0 | CA-Q-611 | 611E07900 | 18" CONDUIT, TYPE D |  |  | Was the performance report and inspection videos submitted on a portable hard drive or flash drive? CD submittals are not allowed. |  | 0 |  |  | 0 | 10/1/2020 | Hydraulics
CA-Q-611-000.0 | CA-Q-611 | 611E07900 | 18" CONDUIT, TYPE D |  |  | Did the performance report identify all of the defects and evaluate each defect if a repair is required? Tables 611.13 and 611.14 list defects requiring a repair. The registered engineer should list all defects and assess whether a repair is necessary. i.e. Cracks in concrete exceeding 0.1-inch require a repair. However, all cracks exceeding 0.01-inch should be listed as a defect and evaluated. |  | 0 |  |  | 0 | 10/1/2020 | Hydraulics
CA-Q-611-000.0 | CA-Q-611 | 611E07900 | 18" CONDUIT, TYPE D |  |  | Was a repair recommended by the evaluating engineer? If so, the recommended repair provided by the evaluating engineer should meet the proposed design service life of the conduit or drainage structure. The manufacture is also required to sign off on the repair method for the conduit or drainage structure. |  | 0 |  |  | 0 | 10/1/2020 | Hydraulics
CA-Q-611-000.0 | CA-Q-611 | 611E07900 | 18" CONDUIT, TYPE D |  |  | Did the conduit or drainage structure sign off on the evaluating engineer's recommended repair method? |  | 0 |  |  | 0 | 10/1/2020 | Hydraulics
CA-Q-611-000.0 | CA-Q-611 | 611E07900 | 18" CONDUIT, TYPE D |  |  | If a repair was performed by the Contractor, did the Contractor perform a second performance inspection and evaluation? |  | 0 |  |  | 0 | 10/1/2020 | Hydraulics
CA-Q-611-000.0 | CA-Q-611 | 611E07901 | 18" CONDUIT, TYPE D, AS PER PLAN |  |  | Did the Contractor provide an installation plan for all conduits and drainage structures? Ensure that the Contractor used CA-P-1A and CA-P-3A as the installation plan. No generic installation plans are acceptable. |  | 0 |  |  | 0 | 10/1/2020 | Hydraulics
CA-Q-611-000.0 | CA-Q-611 | 611E07901 | 18" CONDUIT, TYPE D, AS PER PLAN |  |  | Did the conduit manufacturer sign the CA-P-1A form and provide a certification? |  | 0 |  |  | 0 | 10/1/2020 | Hydraulics
CA-Q-611-000.0 | CA-Q-611 | 611E07901 | 18" CONDUIT, TYPE D, AS PER PLAN |  |  | Is the conduit material listed in the installation plan appropriate for the Type? |  | 0 |  |  | 0 | 10/1/2020 | Hydraulics
CA-Q-611-000.0 | CA-Q-611 | 611E07901 | 18" CONDUIT, TYPE D, AS PER PLAN |  |  | Does the Installation Plan detail the use of 703.11 Type 1, 2 or 3 for Bedding and Backfill? Ensure Granular Structural Backfill 703.11 is proposed for Structural Backfill to 12" above the conduit for all Type A, B and C conduits. |  | 0 |  |  | 0 | 10/1/2020 | Hydraulics
CA-Q-611-000.0 | CA-Q-611 | 611E07901 | 18" CONDUIT, TYPE D, AS PER PLAN |  |  | Were the conduits visually inspected prior to installation? Note and photo any defects. Replace any damaged conduit or drainage structures. |  | 0 |  |  | 0 | 10/1/2020 | Hydraulics
CA-Q-611-000.0 | CA-Q-611 | 611E07901 | 18" CONDUIT, TYPE D, AS PER PLAN |  |  | Did the Contractor follow the installation plan during construction, including material type, lift thickness, compaction? If not, a new installation plan, signed by the manufacturer is required. A Contractor may continue to work without the modified installation plan at their own risk. |  | 0 |  |  | 0 | 10/1/2020 | Hydraulics
CA-Q-611-000.0 | CA-Q-611 | 611E07901 | 18" CONDUIT, TYPE D, AS PER PLAN |  |  | Did the Contractor maintain flows and drainage at all times during installation of the conduit? Document any flooding issues occurring during construction. (Photo Documentation Required) |  | 0 |  |  | 0 | 10/1/2020 | Hydraulics
CA-Q-611-000.0 | CA-Q-611 | 611E07901 | 18" CONDUIT, TYPE D, AS PER PLAN |  |  | Is the Contractor filling out the most up to date CA-P-1 and CA-P-3 forms during installation of each conduit run and drainage structure? These forms are required to be submitted before the start of the next work day. Do not compensate for Work prior to receiving the completed inspection forms. |  | 0 |  |  | 0 | 10/1/2020 | Hydraulics
CA-Q-611-000.0 | CA-Q-611 | 611E07901 | 18" CONDUIT, TYPE D, AS PER PLAN |  |  | Is the Contractor verifying conduit invert elevations and recording the invert elevations on the CA-P-1 form? Deviations from plan inverts beyond close conformance require Engineer approval. |  | 0 |  |  | 0 | 10/1/2020 | Hydraulics
CA-Q-611-000.0 | CA-Q-611 | 611E07901 | 18" CONDUIT, TYPE D, AS PER PLAN |  |  | Are compaction tests being taken of the backfill and bedding material during installation? CA-P-1 and CA-P-3 forms should reference the appropriate compaction forms when applicable. Compaction testing is not required for #57 aggregate. |  | 0 |  |  | 0 | 10/1/2020 | Hydraulics
CA-Q-611-000.0 | CA-Q-611 | 611E07901 | 18" CONDUIT, TYPE D, AS PER PLAN |  |  | Was Type A geotextile fabric required for the conduit or drainage structure installation? Type A geotextile fabric is required above all coarse aggregate backfill for the entire width of trench. Type A geotextile fabric is also required to wrap coarse aggregate below groundwater elevation. Note locations where groundwater was encountered. (Photo Documentation Required) |  | 0 |  |  | 0 | 10/1/2020 | Hydraulics
CA-Q-611-000.0 | CA-Q-611 | 611E07901 | 18" CONDUIT, TYPE D, AS PER PLAN |  |  | Were conduits laid from outlet end to inlet? If not, document allowances from this requirement. (Photo Documentation Required) |  | 0 |  |  | 0 | 10/1/2020 | Hydraulics
CA-Q-611-000.0 | CA-Q-611 | 611E07901 | 18" CONDUIT, TYPE D, AS PER PLAN |  |  | For metal conduits, were lifting devices that did not require a hole in the conduit used? |  | 0 |  |  | 0 | 10/1/2020 | Hydraulics
CA-Q-611-000.0 | CA-Q-611 | 611E07901 | 18" CONDUIT, TYPE D, AS PER PLAN |  |  | For metal conduits, were cut ends treated with the appropriate protective coating? Protective coating should match the same coating used for the conduit. |  | 0 |  |  | 0 | 10/1/2020 | Hydraulics
CA-Q-611-000.0 | CA-Q-611 | 611E07901 | 18" CONDUIT, TYPE D, AS PER PLAN |  |  | Was the conduit joined using appropriate methods described in 611.08 A.? |  | 0 |  |  | 0 | 10/1/2020 | Hydraulics
CA-Q-611-000.0 | CA-Q-611 | 611E07901 | 18" CONDUIT, TYPE D, AS PER PLAN |  |  | For structural plate conduits with exterior coating waterproofing, was waterproofing coating appropriately applied in the limits of backfill? Ensure bolts and seems are completely sealed. Allow asphalt mastic material to dry 48 hours and tar base material 28 hours prior to placing backfill. |  | 0 |  |  | 0 | 10/1/2020 | Hydraulics
CA-Q-611-000.0 | CA-Q-611 | 611E07901 | 18" CONDUIT, TYPE D, AS PER PLAN |  |  | For structural plate conduits with liner waterproofing, was liner placed according to the manufacturer's specifications? Ensure the extents of the liner extend a minimum 10-feet beyond the paved shoulder for entire width of trench. |  | 0 |  |  | 0 | 10/1/2020 | Hydraulics
CA-Q-611-000.0 | CA-Q-611 | 611E07901 | 18" CONDUIT, TYPE D, AS PER PLAN |  |  | Were all lifting holes plugged with the appropriate method? Approved methods are per conduit manufacturer or as approved by the Engineer. |  | 0 |  |  | 0 | 10/1/2020 | Hydraulics
CA-Q-611-000.0 | CA-Q-611 | 611E07901 | 18" CONDUIT, TYPE D, AS PER PLAN |  |  | Was the waterproofing membrane installed according to C&MS 512.08 G or H? |  | 0 |  |  | 0 | 10/1/2020 | Hydraulics
CA-Q-611-000.0 | CA-Q-611 | 611E07901 | 18" CONDUIT, TYPE D, AS PER PLAN |  |  | Has a performance inspection been completed for all applicable conduit runs and drainage structures? The Contractor is required to notify the Engineer prior to performing all inspections. |  | 0 |  |  | 0 | 10/1/2020 | Hydraulics
CA-Q-611-000.0 | CA-Q-611 | 611E07901 | 18" CONDUIT, TYPE D, AS PER PLAN |  |  | Have all conduits and drainage structures not requiring a performance inspection been visually inspected? Note any deficiencies prior to acceptance. (Photo Documentation Required) |  | 0 |  |  | 0 | 10/1/2020 | Hydraulics
CA-Q-611-000.0 | CA-Q-611 | 611E07901 | 18" CONDUIT, TYPE D, AS PER PLAN |  |  | Were all the performance inspections video recorded? All performance inspections (remote and manual) require video recordings. |  | 0 |  |  | 0 | 10/1/2020 | Hydraulics
CA-Q-611-000.0 | CA-Q-611 | 611E07901 | 18" CONDUIT, TYPE D, AS PER PLAN |  |  | Was the conduit or drainage structure free of debris or water at the time of inspection? Debris or water should be removed to the extent that allows accurate measurements and to identify defects. |  | 0 |  |  | 0 | 10/1/2020 | Hydraulics
CA-Q-611-000.0 | CA-Q-611 | 611E07901 | 18" CONDUIT, TYPE D, AS PER PLAN |  |  | For remote inspections performed with a crawler mounted camera, did the Contractor's inspector provide a certification from an independent testing facility stating conformance with SS902? |  | 0 |  |  | 0 | 10/1/2020 | Hydraulics
CA-Q-611-000.0 | CA-Q-611 | 611E07901 | 18" CONDUIT, TYPE D, AS PER PLAN |  |  | For mandrel deflection testing, was a mandrel with fixed plates used and sized per Table 902.03? Adjustable mandrels are not allowed. Table 902.03 is based on nominal pipe size. |  | 0 |  |  | 0 | 10/1/2020 | Hydraulics
CA-Q-611-000.0 | CA-Q-611 | 611E07901 | 18" CONDUIT, TYPE D, AS PER PLAN |  |  | Did the performance inspection verify if any surface settlements were visually present at the time of inspection? If so, the settlements should be noted as a defect and assessed by the independent registered engineer. (Photo Documentation Required) |  | 0 |  |  | 0 | 10/1/2020 | Hydraulics
CA-Q-611-000.0 | CA-Q-611 | 611E07901 | 18" CONDUIT, TYPE D, AS PER PLAN |  |  | Was a performance report submitted for all conduit runs and drainage structures? Ensure that the performance report included a list of all defects and that the engineers evaluation addressed all defects. |  | 0 |  |  | 0 | 10/1/2020 | Hydraulics
CA-Q-611-000.0 | CA-Q-611 | 611E07901 | 18" CONDUIT, TYPE D, AS PER PLAN |  |  | Were all joint gaps measured for each conduit run requiring a performance inspection? Review the video to ensure the gaps were measured appropriately. |  | 0 |  |  | 0 | 10/1/2020 | Hydraulics
CA-Q-611-000.0 | CA-Q-611 | 611E07901 | 18" CONDUIT, TYPE D, AS PER PLAN |  |  | Was an evaluation performed of the performance inspection for each applicable conduit run and drainage structure? |  | 0 |  |  | 0 | 10/1/2020 | Hydraulics
CA-Q-611-000.0 | CA-Q-611 | 611E07901 | 18" CONDUIT, TYPE D, AS PER PLAN |  |  | Was the performance report and inspection videos submitted on a portable hard drive or flash drive? CD submittals are not allowed. |  | 0 |  |  | 0 | 10/1/2020 | Hydraulics
CA-Q-611-000.0 | CA-Q-611 | 611E07901 | 18" CONDUIT, TYPE D, AS PER PLAN |  |  | Did the performance report identify all of the defects and evaluate each defect if a repair is required? Tables 611.13 and 611.14 list defects requiring a repair. The registered engineer should list all defects and assess whether a repair is necessary. i.e. Cracks in concrete exceeding 0.1-inch require a repair. However, all cracks exceeding 0.01-inch should be listed as a defect and evaluated. |  | 0 |  |  | 0 | 10/1/2020 | Hydraulics
CA-Q-611-000.0 | CA-Q-611 | 611E07901 | 18" CONDUIT, TYPE D, AS PER PLAN |  |  | Was a repair recommended by the evaluating engineer? If so, the recommended repair provided by the evaluating engineer should meet the proposed design service life of the conduit or drainage structure. The manufacture is also required to sign off on the repair method for the conduit or drainage structure. |  | 0 |  |  | 0 | 10/1/2020 | Hydraulics
CA-Q-611-000.0 | CA-Q-611 | 611E07901 | 18" CONDUIT, TYPE D, AS PER PLAN |  |  | Did the conduit or drainage structure sign off on the evaluating engineer's recommended repair method? |  | 0 |  |  | 0 | 10/1/2020 | Hydraulics
CA-Q-611-000.0 | CA-Q-611 | 611E07901 | 18" CONDUIT, TYPE D, AS PER PLAN |  |  | If a repair was performed by the Contractor, did the Contractor perform a second performance inspection and evaluation? |  | 0 |  |  | 0 | 10/1/2020 | Hydraulics
CA-Q-611-000.0 | CA-Q-611 | 611E08100 | 18" CONDUIT, TYPE E |  |  | Did the Contractor provide an installation plan for all conduits and drainage structures? Ensure that the Contractor used CA-P-1A and CA-P-3A as the installation plan. No generic installation plans are acceptable. |  | 0 |  |  | 0 | 10/1/2020 | Hydraulics
CA-Q-611-000.0 | CA-Q-611 | 611E08100 | 18" CONDUIT, TYPE E |  |  | Did the conduit manufacturer sign the CA-P-1A form and provide a certification? |  | 0 |  |  | 0 | 10/1/2020 | Hydraulics
CA-Q-611-000.0 | CA-Q-611 | 611E08100 | 18" CONDUIT, TYPE E |  |  | Is the conduit material listed in the installation plan appropriate for the Type? |  | 0 |  |  | 0 | 10/1/2020 | Hydraulics
CA-Q-611-000.0 | CA-Q-611 | 611E08100 | 18" CONDUIT, TYPE E |  |  | Does the Installation Plan detail the use of 703.11 Type 1, 2 or 3 for Bedding and Backfill? Ensure Granular Structural Backfill 703.11 is proposed for Structural Backfill to 12" above the conduit for all Type A, B and C conduits. |  | 0 |  |  | 0 | 10/1/2020 | Hydraulics
CA-Q-611-000.0 | CA-Q-611 | 611E08100 | 18" CONDUIT, TYPE E |  |  | Were the conduits visually inspected prior to installation? Note and photo any defects. Replace any damaged conduit or drainage structures. |  | 0 |  |  | 0 | 10/1/2020 | Hydraulics
CA-Q-611-000.0 | CA-Q-611 | 611E08100 | 18" CONDUIT, TYPE E |  |  | Did the Contractor follow the installation plan during construction, including material type, lift thickness, compaction? If not, a new installation plan, signed by the manufacturer is required. A Contractor may continue to work without the modified installation plan at their own risk. |  | 0 |  |  | 0 | 10/1/2020 | Hydraulics
CA-Q-611-000.0 | CA-Q-611 | 611E08100 | 18" CONDUIT, TYPE E |  |  | Did the Contractor maintain flows and drainage at all times during installation of the conduit? Document any flooding issues occurring during construction. (Photo Documentation Required) |  | 0 |  |  | 0 | 10/1/2020 | Hydraulics
CA-Q-611-000.0 | CA-Q-611 | 611E08100 | 18" CONDUIT, TYPE E |  |  | Is the Contractor filling out the most up to date CA-P-1 and CA-P-3 forms during installation of each conduit run and drainage structure? These forms are required to be submitted before the start of the next work day. Do not compensate for Work prior to receiving the completed inspection forms. |  | 0 |  |  | 0 | 10/1/2020 | Hydraulics
CA-Q-611-000.0 | CA-Q-611 | 611E08100 | 18" CONDUIT, TYPE E |  |  | Is the Contractor verifying conduit invert elevations and recording the invert elevations on the CA-P-1 form? Deviations from plan inverts beyond close conformance require Engineer approval. |  | 0 |  |  | 0 | 10/1/2020 | Hydraulics
CA-Q-611-000.0 | CA-Q-611 | 611E08100 | 18" CONDUIT, TYPE E |  |  | Are compaction tests being taken of the backfill and bedding material during installation? CA-P-1 and CA-P-3 forms should reference the appropriate compaction forms when applicable. Compaction testing is not required for #57 aggregate. |  | 0 |  |  | 0 | 10/1/2020 | Hydraulics
CA-Q-611-000.0 | CA-Q-611 | 611E08100 | 18" CONDUIT, TYPE E |  |  | Was Type A geotextile fabric required for the conduit or drainage structure installation? Type A geotextile fabric is required above all coarse aggregate backfill for the entire width of trench. Type A geotextile fabric is also required to wrap coarse aggregate below groundwater elevation. Note locations where groundwater was encountered. (Photo Documentation Required) |  | 0 |  |  | 0 | 10/1/2020 | Hydraulics
CA-Q-611-000.0 | CA-Q-611 | 611E08100 | 18" CONDUIT, TYPE E |  |  | Were conduits laid from outlet end to inlet? If not, document allowances from this requirement. (Photo Documentation Required) |  | 0 |  |  | 0 | 10/1/2020 | Hydraulics
CA-Q-611-000.0 | CA-Q-611 | 611E08100 | 18" CONDUIT, TYPE E |  |  | For metal conduits, were lifting devices that did not require a hole in the conduit used? |  | 0 |  |  | 0 | 10/1/2020 | Hydraulics
CA-Q-611-000.0 | CA-Q-611 | 611E08100 | 18" CONDUIT, TYPE E |  |  | For metal conduits, were cut ends treated with the appropriate protective coating? Protective coating should match the same coating used for the conduit. |  | 0 |  |  | 0 | 10/1/2020 | Hydraulics
CA-Q-611-000.0 | CA-Q-611 | 611E08100 | 18" CONDUIT, TYPE E |  |  | Was the conduit joined using appropriate methods described in 611.08 A.? |  | 0 |  |  | 0 | 10/1/2020 | Hydraulics
CA-Q-611-000.0 | CA-Q-611 | 611E08100 | 18" CONDUIT, TYPE E |  |  | For structural plate conduits with exterior coating waterproofing, was waterproofing coating appropriately applied in the limits of backfill? Ensure bolts and seems are completely sealed. Allow asphalt mastic material to dry 48 hours and tar base material 28 hours prior to placing backfill. |  | 0 |  |  | 0 | 10/1/2020 | Hydraulics
CA-Q-611-000.0 | CA-Q-611 | 611E08100 | 18" CONDUIT, TYPE E |  |  | For structural plate conduits with liner waterproofing, was liner placed according to the manufacturer's specifications? Ensure the extents of the liner extend a minimum 10-feet beyond the paved shoulder for entire width of trench. |  | 0 |  |  | 0 | 10/1/2020 | Hydraulics
CA-Q-611-000.0 | CA-Q-611 | 611E08100 | 18" CONDUIT, TYPE E |  |  | Were all lifting holes plugged with the appropriate method? Approved methods are per conduit manufacturer or as approved by the Engineer. |  | 0 |  |  | 0 | 10/1/2020 | Hydraulics
CA-Q-611-000.0 | CA-Q-611 | 611E08100 | 18" CONDUIT, TYPE E |  |  | Was the waterproofing membrane installed according to C&MS 512.08 G or H? |  | 0 |  |  | 0 | 10/1/2020 | Hydraulics
CA-Q-611-000.0 | CA-Q-611 | 611E08100 | 18" CONDUIT, TYPE E |  |  | Has a performance inspection been completed for all applicable conduit runs and drainage structures? The Contractor is required to notify the Engineer prior to performing all inspections. |  | 0 |  |  | 0 | 10/1/2020 | Hydraulics
CA-Q-611-000.0 | CA-Q-611 | 611E08100 | 18" CONDUIT, TYPE E |  |  | Have all conduits and drainage structures not requiring a performance inspection been visually inspected? Note any deficiencies prior to acceptance. (Photo Documentation Required) |  | 0 |  |  | 0 | 10/1/2020 | Hydraulics
CA-Q-611-000.0 | CA-Q-611 | 611E08100 | 18" CONDUIT, TYPE E |  |  | Were all the performance inspections video recorded? All performance inspections (remote and manual) require video recordings. |  | 0 |  |  | 0 | 10/1/2020 | Hydraulics
CA-Q-611-000.0 | CA-Q-611 | 611E08100 | 18" CONDUIT, TYPE E |  |  | Was the conduit or drainage structure free of debris or water at the time of inspection? Debris or water should be removed to the extent that allows accurate measurements and to identify defects. |  | 0 |  |  | 0 | 10/1/2020 | Hydraulics
CA-Q-611-000.0 | CA-Q-611 | 611E08100 | 18" CONDUIT, TYPE E |  |  | For remote inspections performed with a crawler mounted camera, did the Contractor's inspector provide a certification from an independent testing facility stating conformance with SS902? |  | 0 |  |  | 0 | 10/1/2020 | Hydraulics
CA-Q-611-000.0 | CA-Q-611 | 611E08100 | 18" CONDUIT, TYPE E |  |  | For mandrel deflection testing, was a mandrel with fixed plates used and sized per Table 902.03? Adjustable mandrels are not allowed. Table 902.03 is based on nominal pipe size. |  | 0 |  |  | 0 | 10/1/2020 | Hydraulics
CA-Q-611-000.0 | CA-Q-611 | 611E08100 | 18" CONDUIT, TYPE E |  |  | Did the performance inspection verify if any surface settlements were visually present at the time of inspection? If so, the settlements should be noted as a defect and assessed by the independent registered engineer. (Photo Documentation Required) |  | 0 |  |  | 0 | 10/1/2020 | Hydraulics
CA-Q-611-000.0 | CA-Q-611 | 611E08100 | 18" CONDUIT, TYPE E |  |  | Was a performance report submitted for all conduit runs and drainage structures? Ensure that the performance report included a list of all defects and that the engineers evaluation addressed all defects. |  | 0 |  |  | 0 | 10/1/2020 | Hydraulics
CA-Q-611-000.0 | CA-Q-611 | 611E08100 | 18" CONDUIT, TYPE E |  |  | Were all joint gaps measured for each conduit run requiring a performance inspection? Review the video to ensure the gaps were measured appropriately. |  | 0 |  |  | 0 | 10/1/2020 | Hydraulics
CA-Q-611-000.0 | CA-Q-611 | 611E08100 | 18" CONDUIT, TYPE E |  |  | Was an evaluation performed of the performance inspection for each applicable conduit run and drainage structure? |  | 0 |  |  | 0 | 10/1/2020 | Hydraulics
CA-Q-611-000.0 | CA-Q-611 | 611E08100 | 18" CONDUIT, TYPE E |  |  | Was the performance report and inspection videos submitted on a portable hard drive or flash drive? CD submittals are not allowed. |  | 0 |  |  | 0 | 10/1/2020 | Hydraulics
CA-Q-611-000.0 | CA-Q-611 | 611E08100 | 18" CONDUIT, TYPE E |  |  | Did the performance report identify all of the defects and evaluate each defect if a repair is required? Tables 611.13 and 611.14 list defects requiring a repair. The registered engineer should list all defects and assess whether a repair is necessary. i.e. Cracks in concrete exceeding 0.1-inch require a repair. However, all cracks exceeding 0.01-inch should be listed as a defect and evaluated. |  | 0 |  |  | 0 | 10/1/2020 | Hydraulics
CA-Q-611-000.0 | CA-Q-611 | 611E08100 | 18" CONDUIT, TYPE E |  |  | Was a repair recommended by the evaluating engineer? If so, the recommended repair provided by the evaluating engineer should meet the proposed design service life of the conduit or drainage structure. The manufacture is also required to sign off on the repair method for the conduit or drainage structure. |  | 0 |  |  | 0 | 10/1/2020 | Hydraulics
CA-Q-611-000.0 | CA-Q-611 | 611E08100 | 18" CONDUIT, TYPE E |  |  | Did the conduit or drainage structure sign off on the evaluating engineer's recommended repair method? |  | 0 |  |  | 0 | 10/1/2020 | Hydraulics
CA-Q-611-000.0 | CA-Q-611 | 611E08100 | 18" CONDUIT, TYPE E |  |  | If a repair was performed by the Contractor, did the Contractor perform a second performance inspection and evaluation? |  | 0 |  |  | 0 | 10/1/2020 | Hydraulics
CA-Q-611-000.0 | CA-Q-611 | 611E08200 | 18" CONDUIT, TYPE F |  |  | Did the Contractor provide an installation plan for all conduits and drainage structures? Ensure that the Contractor used CA-P-1A and CA-P-3A as the installation plan. No generic installation plans are acceptable. |  | 0 |  |  | 0 | 10/1/2020 | Hydraulics
CA-Q-611-000.0 | CA-Q-611 | 611E08200 | 18" CONDUIT, TYPE F |  |  | Did the conduit manufacturer sign the CA-P-1A form and provide a certification? |  | 0 |  |  | 0 | 10/1/2020 | Hydraulics
CA-Q-611-000.0 | CA-Q-611 | 611E08200 | 18" CONDUIT, TYPE F |  |  | Is the conduit material listed in the installation plan appropriate for the Type? |  | 0 |  |  | 0 | 10/1/2020 | Hydraulics
CA-Q-611-000.0 | CA-Q-611 | 611E08200 | 18" CONDUIT, TYPE F |  |  | Does the Installation Plan detail the use of 703.11 Type 1, 2 or 3 for Bedding and Backfill? Ensure Granular Structural Backfill 703.11 is proposed for Structural Backfill to 12" above the conduit for all Type A, B and C conduits. |  | 0 |  |  | 0 | 10/1/2020 | Hydraulics
CA-Q-611-000.0 | CA-Q-611 | 611E08200 | 18" CONDUIT, TYPE F |  |  | Were the conduits visually inspected prior to installation? Note and photo any defects. Replace any damaged conduit or drainage structures. |  | 0 |  |  | 0 | 10/1/2020 | Hydraulics
CA-Q-611-000.0 | CA-Q-611 | 611E08200 | 18" CONDUIT, TYPE F |  |  | Did the Contractor follow the installation plan during construction, including material type, lift thickness, compaction? If not, a new installation plan, signed by the manufacturer is required. A Contractor may continue to work without the modified installation plan at their own risk. |  | 0 |  |  | 0 | 10/1/2020 | Hydraulics
CA-Q-611-000.0 | CA-Q-611 | 611E08200 | 18" CONDUIT, TYPE F |  |  | Did the Contractor maintain flows and drainage at all times during installation of the conduit? Document any flooding issues occurring during construction. (Photo Documentation Required) |  | 0 |  |  | 0 | 10/1/2020 | Hydraulics
CA-Q-611-000.0 | CA-Q-611 | 611E08200 | 18" CONDUIT, TYPE F |  |  | Is the Contractor filling out the most up to date CA-P-1 and CA-P-3 forms during installation of each conduit run and drainage structure? These forms are required to be submitted before the start of the next work day. Do not compensate for Work prior to receiving the completed inspection forms. |  | 0 |  |  | 0 | 10/1/2020 | Hydraulics
CA-Q-611-000.0 | CA-Q-611 | 611E08200 | 18" CONDUIT, TYPE F |  |  | Is the Contractor verifying conduit invert elevations and recording the invert elevations on the CA-P-1 form? Deviations from plan inverts beyond close conformance require Engineer approval. |  | 0 |  |  | 0 | 10/1/2020 | Hydraulics
CA-Q-611-000.0 | CA-Q-611 | 611E08200 | 18" CONDUIT, TYPE F |  |  | Are compaction tests being taken of the backfill and bedding material during installation? CA-P-1 and CA-P-3 forms should reference the appropriate compaction forms when applicable. Compaction testing is not required for #57 aggregate. |  | 0 |  |  | 0 | 10/1/2020 | Hydraulics
CA-Q-611-000.0 | CA-Q-611 | 611E08200 | 18" CONDUIT, TYPE F |  |  | Was Type A geotextile fabric required for the conduit or drainage structure installation? Type A geotextile fabric is required above all coarse aggregate backfill for the entire width of trench. Type A geotextile fabric is also required to wrap coarse aggregate below groundwater elevation. Note locations where groundwater was encountered. (Photo Documentation Required) |  | 0 |  |  | 0 | 10/1/2020 | Hydraulics
CA-Q-611-000.0 | CA-Q-611 | 611E08200 | 18" CONDUIT, TYPE F |  |  | Were conduits laid from outlet end to inlet? If not, document allowances from this requirement. (Photo Documentation Required) |  | 0 |  |  | 0 | 10/1/2020 | Hydraulics
CA-Q-611-000.0 | CA-Q-611 | 611E08200 | 18" CONDUIT, TYPE F |  |  | For metal conduits, were lifting devices that did not require a hole in the conduit used? |  | 0 |  |  | 0 | 10/1/2020 | Hydraulics
CA-Q-611-000.0 | CA-Q-611 | 611E08200 | 18" CONDUIT, TYPE F |  |  | For metal conduits, were cut ends treated with the appropriate protective coating? Protective coating should match the same coating used for the conduit. |  | 0 |  |  | 0 | 10/1/2020 | Hydraulics
CA-Q-611-000.0 | CA-Q-611 | 611E08200 | 18" CONDUIT, TYPE F |  |  | Was the conduit joined using appropriate methods described in 611.08 A.? |  | 0 |  |  | 0 | 10/1/2020 | Hydraulics
CA-Q-611-000.0 | CA-Q-611 | 611E08200 | 18" CONDUIT, TYPE F |  |  | For structural plate conduits with exterior coating waterproofing, was waterproofing coating appropriately applied in the limits of backfill? Ensure bolts and seems are completely sealed. Allow asphalt mastic material to dry 48 hours and tar base material 28 hours prior to placing backfill. |  | 0 |  |  | 0 | 10/1/2020 | Hydraulics
CA-Q-611-000.0 | CA-Q-611 | 611E08200 | 18" CONDUIT, TYPE F |  |  | For structural plate conduits with liner waterproofing, was liner placed according to the manufacturer's specifications? Ensure the extents of the liner extend a minimum 10-feet beyond the paved shoulder for entire width of trench. |  | 0 |  |  | 0 | 10/1/2020 | Hydraulics
CA-Q-611-000.0 | CA-Q-611 | 611E08200 | 18" CONDUIT, TYPE F |  |  | Were all lifting holes plugged with the appropriate method? Approved methods are per conduit manufacturer or as approved by the Engineer. |  | 0 |  |  | 0 | 10/1/2020 | Hydraulics
CA-Q-611-000.0 | CA-Q-611 | 611E08200 | 18" CONDUIT, TYPE F |  |  | Was the waterproofing membrane installed according to C&MS 512.08 G or H? |  | 0 |  |  | 0 | 10/1/2020 | Hydraulics
CA-Q-611-000.0 | CA-Q-611 | 611E08200 | 18" CONDUIT, TYPE F |  |  | Has a performance inspection been completed for all applicable conduit runs and drainage structures? The Contractor is required to notify the Engineer prior to performing all inspections. |  | 0 |  |  | 0 | 10/1/2020 | Hydraulics
CA-Q-611-000.0 | CA-Q-611 | 611E08200 | 18" CONDUIT, TYPE F |  |  | Have all conduits and drainage structures not requiring a performance inspection been visually inspected? Note any deficiencies prior to acceptance. (Photo Documentation Required) |  | 0 |  |  | 0 | 10/1/2020 | Hydraulics
CA-Q-611-000.0 | CA-Q-611 | 611E08200 | 18" CONDUIT, TYPE F |  |  | Were all the performance inspections video recorded? All performance inspections (remote and manual) require video recordings. |  | 0 |  |  | 0 | 10/1/2020 | Hydraulics
CA-Q-611-000.0 | CA-Q-611 | 611E08200 | 18" CONDUIT, TYPE F |  |  | Was the conduit or drainage structure free of debris or water at the time of inspection? Debris or water should be removed to the extent that allows accurate measurements and to identify defects. |  | 0 |  |  | 0 | 10/1/2020 | Hydraulics
CA-Q-611-000.0 | CA-Q-611 | 611E08200 | 18" CONDUIT, TYPE F |  |  | For remote inspections performed with a crawler mounted camera, did the Contractor's inspector provide a certification from an independent testing facility stating conformance with SS902? |  | 0 |  |  | 0 | 10/1/2020 | Hydraulics
CA-Q-611-000.0 | CA-Q-611 | 611E08200 | 18" CONDUIT, TYPE F |  |  | For mandrel deflection testing, was a mandrel with fixed plates used and sized per Table 902.03? Adjustable mandrels are not allowed. Table 902.03 is based on nominal pipe size. |  | 0 |  |  | 0 | 10/1/2020 | Hydraulics
CA-Q-611-000.0 | CA-Q-611 | 611E08200 | 18" CONDUIT, TYPE F |  |  | Did the performance inspection verify if any surface settlements were visually present at the time of inspection? If so, the settlements should be noted as a defect and assessed by the independent registered engineer. (Photo Documentation Required) |  | 0 |  |  | 0 | 10/1/2020 | Hydraulics
CA-Q-611-000.0 | CA-Q-611 | 611E08200 | 18" CONDUIT, TYPE F |  |  | Was a performance report submitted for all conduit runs and drainage structures? Ensure that the performance report included a list of all defects and that the engineers evaluation addressed all defects. |  | 0 |  |  | 0 | 10/1/2020 | Hydraulics
CA-Q-611-000.0 | CA-Q-611 | 611E08200 | 18" CONDUIT, TYPE F |  |  | Were all joint gaps measured for each conduit run requiring a performance inspection? Review the video to ensure the gaps were measured appropriately. |  | 0 |  |  | 0 | 10/1/2020 | Hydraulics
CA-Q-611-000.0 | CA-Q-611 | 611E08200 | 18" CONDUIT, TYPE F |  |  | Was an evaluation performed of the performance inspection for each applicable conduit run and drainage structure? |  | 0 |  |  | 0 | 10/1/2020 | Hydraulics
CA-Q-611-000.0 | CA-Q-611 | 611E08200 | 18" CONDUIT, TYPE F |  |  | Was the performance report and inspection videos submitted on a portable hard drive or flash drive? CD submittals are not allowed. |  | 0 |  |  | 0 | 10/1/2020 | Hydraulics
CA-Q-611-000.0 | CA-Q-611 | 611E08200 | 18" CONDUIT, TYPE F |  |  | Did the performance report identify all of the defects and evaluate each defect if a repair is required? Tables 611.13 and 611.14 list defects requiring a repair. The registered engineer should list all defects and assess whether a repair is necessary. i.e. Cracks in concrete exceeding 0.1-inch require a repair. However, all cracks exceeding 0.01-inch should be listed as a defect and evaluated. |  | 0 |  |  | 0 | 10/1/2020 | Hydraulics
CA-Q-611-000.0 | CA-Q-611 | 611E08200 | 18" CONDUIT, TYPE F |  |  | Was a repair recommended by the evaluating engineer? If so, the recommended repair provided by the evaluating engineer should meet the proposed design service life of the conduit or drainage structure. The manufacture is also required to sign off on the repair method for the conduit or drainage structure. |  | 0 |  |  | 0 | 10/1/2020 | Hydraulics
CA-Q-611-000.0 | CA-Q-611 | 611E08200 | 18" CONDUIT, TYPE F |  |  | Did the conduit or drainage structure sign off on the evaluating engineer's recommended repair method? |  | 0 |  |  | 0 | 10/1/2020 | Hydraulics
CA-Q-611-000.0 | CA-Q-611 | 611E08200 | 18" CONDUIT, TYPE F |  |  | If a repair was performed by the Contractor, did the Contractor perform a second performance inspection and evaluation? |  | 0 |  |  | 0 | 10/1/2020 | Hydraulics
CA-Q-611-000.0 | CA-Q-611 | 611E08201 | 18" CONDUIT, TYPE F, AS PER PLAN |  |  | Did the Contractor provide an installation plan for all conduits and drainage structures? Ensure that the Contractor used CA-P-1A and CA-P-3A as the installation plan. No generic installation plans are acceptable. |  | 0 |  |  | 0 | 10/1/2020 | Hydraulics
CA-Q-611-000.0 | CA-Q-611 | 611E08201 | 18" CONDUIT, TYPE F, AS PER PLAN |  |  | Did the conduit manufacturer sign the CA-P-1A form and provide a certification? |  | 0 |  |  | 0 | 10/1/2020 | Hydraulics
CA-Q-611-000.0 | CA-Q-611 | 611E08201 | 18" CONDUIT, TYPE F, AS PER PLAN |  |  | Is the conduit material listed in the installation plan appropriate for the Type? |  | 0 |  |  | 0 | 10/1/2020 | Hydraulics
CA-Q-611-000.0 | CA-Q-611 | 611E08201 | 18" CONDUIT, TYPE F, AS PER PLAN |  |  | Does the Installation Plan detail the use of 703.11 Type 1, 2 or 3 for Bedding and Backfill? Ensure Granular Structural Backfill 703.11 is proposed for Structural Backfill to 12" above the conduit for all Type A, B and C conduits. |  | 0 |  |  | 0 | 10/1/2020 | Hydraulics
CA-Q-611-000.0 | CA-Q-611 | 611E08201 | 18" CONDUIT, TYPE F, AS PER PLAN |  |  | Were the conduits visually inspected prior to installation? Note and photo any defects. Replace any damaged conduit or drainage structures. |  | 0 |  |  | 0 | 10/1/2020 | Hydraulics
CA-Q-611-000.0 | CA-Q-611 | 611E08201 | 18" CONDUIT, TYPE F, AS PER PLAN |  |  | Did the Contractor follow the installation plan during construction, including material type, lift thickness, compaction? If not, a new installation plan, signed by the manufacturer is required. A Contractor may continue to work without the modified installation plan at their own risk. |  | 0 |  |  | 0 | 10/1/2020 | Hydraulics
CA-Q-611-000.0 | CA-Q-611 | 611E08201 | 18" CONDUIT, TYPE F, AS PER PLAN |  |  | Did the Contractor maintain flows and drainage at all times during installation of the conduit? Document any flooding issues occurring during construction. (Photo Documentation Required) |  | 0 |  |  | 0 | 10/1/2020 | Hydraulics
CA-Q-611-000.0 | CA-Q-611 | 611E08201 | 18" CONDUIT, TYPE F, AS PER PLAN |  |  | Is the Contractor filling out the most up to date CA-P-1 and CA-P-3 forms during installation of each conduit run and drainage structure? These forms are required to be submitted before the start of the next work day. Do not compensate for Work prior to receiving the completed inspection forms. |  | 0 |  |  | 0 | 10/1/2020 | Hydraulics
CA-Q-611-000.0 | CA-Q-611 | 611E08201 | 18" CONDUIT, TYPE F, AS PER PLAN |  |  | Is the Contractor verifying conduit invert elevations and recording the invert elevations on the CA-P-1 form? Deviations from plan inverts beyond close conformance require Engineer approval. |  | 0 |  |  | 0 | 10/1/2020 | Hydraulics
CA-Q-611-000.0 | CA-Q-611 | 611E08201 | 18" CONDUIT, TYPE F, AS PER PLAN |  |  | Are compaction tests being taken of the backfill and bedding material during installation? CA-P-1 and CA-P-3 forms should reference the appropriate compaction forms when applicable. Compaction testing is not required for #57 aggregate. |  | 0 |  |  | 0 | 10/1/2020 | Hydraulics
CA-Q-611-000.0 | CA-Q-611 | 611E08201 | 18" CONDUIT, TYPE F, AS PER PLAN |  |  | Was Type A geotextile fabric required for the conduit or drainage structure installation? Type A geotextile fabric is required above all coarse aggregate backfill for the entire width of trench. Type A geotextile fabric is also required to wrap coarse aggregate below groundwater elevation. Note locations where groundwater was encountered. (Photo Documentation Required) |  | 0 |  |  | 0 | 10/1/2020 | Hydraulics
CA-Q-611-000.0 | CA-Q-611 | 611E08201 | 18" CONDUIT, TYPE F, AS PER PLAN |  |  | Were conduits laid from outlet end to inlet? If not, document allowances from this requirement. (Photo Documentation Required) |  | 0 |  |  | 0 | 10/1/2020 | Hydraulics
CA-Q-611-000.0 | CA-Q-611 | 611E08201 | 18" CONDUIT, TYPE F, AS PER PLAN |  |  | For metal conduits, were lifting devices that did not require a hole in the conduit used? |  | 0 |  |  | 0 | 10/1/2020 | Hydraulics
CA-Q-611-000.0 | CA-Q-611 | 611E08201 | 18" CONDUIT, TYPE F, AS PER PLAN |  |  | For metal conduits, were cut ends treated with the appropriate protective coating? Protective coating should match the same coating used for the conduit. |  | 0 |  |  | 0 | 10/1/2020 | Hydraulics
CA-Q-611-000.0 | CA-Q-611 | 611E08201 | 18" CONDUIT, TYPE F, AS PER PLAN |  |  | Was the conduit joined using appropriate methods described in 611.08 A.? |  | 0 |  |  | 0 | 10/1/2020 | Hydraulics
CA-Q-611-000.0 | CA-Q-611 | 611E08201 | 18" CONDUIT, TYPE F, AS PER PLAN |  |  | For structural plate conduits with exterior coating waterproofing, was waterproofing coating appropriately applied in the limits of backfill? Ensure bolts and seems are completely sealed. Allow asphalt mastic material to dry 48 hours and tar base material 28 hours prior to placing backfill. |  | 0 |  |  | 0 | 10/1/2020 | Hydraulics
CA-Q-611-000.0 | CA-Q-611 | 611E08201 | 18" CONDUIT, TYPE F, AS PER PLAN |  |  | For structural plate conduits with liner waterproofing, was liner placed according to the manufacturer's specifications? Ensure the extents of the liner extend a minimum 10-feet beyond the paved shoulder for entire width of trench. |  | 0 |  |  | 0 | 10/1/2020 | Hydraulics
CA-Q-611-000.0 | CA-Q-611 | 611E08201 | 18" CONDUIT, TYPE F, AS PER PLAN |  |  | Were all lifting holes plugged with the appropriate method? Approved methods are per conduit manufacturer or as approved by the Engineer. |  | 0 |  |  | 0 | 10/1/2020 | Hydraulics
CA-Q-611-000.0 | CA-Q-611 | 611E08201 | 18" CONDUIT, TYPE F, AS PER PLAN |  |  | Was the waterproofing membrane installed according to C&MS 512.08 G or H? |  | 0 |  |  | 0 | 10/1/2020 | Hydraulics
CA-Q-611-000.0 | CA-Q-611 | 611E08201 | 18" CONDUIT, TYPE F, AS PER PLAN |  |  | Has a performance inspection been completed for all applicable conduit runs and drainage structures? The Contractor is required to notify the Engineer prior to performing all inspections. |  | 0 |  |  | 0 | 10/1/2020 | Hydraulics
CA-Q-611-000.0 | CA-Q-611 | 611E08201 | 18" CONDUIT, TYPE F, AS PER PLAN |  |  | Have all conduits and drainage structures not requiring a performance inspection been visually inspected? Note any deficiencies prior to acceptance. (Photo Documentation Required) |  | 0 |  |  | 0 | 10/1/2020 | Hydraulics
CA-Q-611-000.0 | CA-Q-611 | 611E08201 | 18" CONDUIT, TYPE F, AS PER PLAN |  |  | Were all the performance inspections video recorded? All performance inspections (remote and manual) require video recordings. |  | 0 |  |  | 0 | 10/1/2020 | Hydraulics
CA-Q-611-000.0 | CA-Q-611 | 611E08201 | 18" CONDUIT, TYPE F, AS PER PLAN |  |  | Was the conduit or drainage structure free of debris or water at the time of inspection? Debris or water should be removed to the extent that allows accurate measurements and to identify defects. |  | 0 |  |  | 0 | 10/1/2020 | Hydraulics
CA-Q-611-000.0 | CA-Q-611 | 611E08201 | 18" CONDUIT, TYPE F, AS PER PLAN |  |  | For remote inspections performed with a crawler mounted camera, did the Contractor's inspector provide a certification from an independent testing facility stating conformance with SS902? |  | 0 |  |  | 0 | 10/1/2020 | Hydraulics
CA-Q-611-000.0 | CA-Q-611 | 611E08201 | 18" CONDUIT, TYPE F, AS PER PLAN |  |  | For mandrel deflection testing, was a mandrel with fixed plates used and sized per Table 902.03? Adjustable mandrels are not allowed. Table 902.03 is based on nominal pipe size. |  | 0 |  |  | 0 | 10/1/2020 | Hydraulics
CA-Q-611-000.0 | CA-Q-611 | 611E08201 | 18" CONDUIT, TYPE F, AS PER PLAN |  |  | Did the performance inspection verify if any surface settlements were visually present at the time of inspection? If so, the settlements should be noted as a defect and assessed by the independent registered engineer. (Photo Documentation Required) |  | 0 |  |  | 0 | 10/1/2020 | Hydraulics
CA-Q-611-000.0 | CA-Q-611 | 611E08201 | 18" CONDUIT, TYPE F, AS PER PLAN |  |  | Was a performance report submitted for all conduit runs and drainage structures? Ensure that the performance report included a list of all defects and that the engineers evaluation addressed all defects. |  | 0 |  |  | 0 | 10/1/2020 | Hydraulics
CA-Q-611-000.0 | CA-Q-611 | 611E08201 | 18" CONDUIT, TYPE F, AS PER PLAN |  |  | Were all joint gaps measured for each conduit run requiring a performance inspection? Review the video to ensure the gaps were measured appropriately. |  | 0 |  |  | 0 | 10/1/2020 | Hydraulics
CA-Q-611-000.0 | CA-Q-611 | 611E08201 | 18" CONDUIT, TYPE F, AS PER PLAN |  |  | Was an evaluation performed of the performance inspection for each applicable conduit run and drainage structure? |  | 0 |  |  | 0 | 10/1/2020 | Hydraulics
CA-Q-611-000.0 | CA-Q-611 | 611E08201 | 18" CONDUIT, TYPE F, AS PER PLAN |  |  | Was the performance report and inspection videos submitted on a portable hard drive or flash drive? CD submittals are not allowed. |  | 0 |  |  | 0 | 10/1/2020 | Hydraulics
CA-Q-611-000.0 | CA-Q-611 | 611E08201 | 18" CONDUIT, TYPE F, AS PER PLAN |  |  | Did the performance report identify all of the defects and evaluate each defect if a repair is required? Tables 611.13 and 611.14 list defects requiring a repair. The registered engineer should list all defects and assess whether a repair is necessary. i.e. Cracks in concrete exceeding 0.1-inch require a repair. However, all cracks exceeding 0.01-inch should be listed as a defect and evaluated. |  | 0 |  |  | 0 | 10/1/2020 | Hydraulics
CA-Q-611-000.0 | CA-Q-611 | 611E08201 | 18" CONDUIT, TYPE F, AS PER PLAN |  |  | Was a repair recommended by the evaluating engineer? If so, the recommended repair provided by the evaluating engineer should meet the proposed design service life of the conduit or drainage structure. The manufacture is also required to sign off on the repair method for the conduit or drainage structure. |  | 0 |  |  | 0 | 10/1/2020 | Hydraulics
CA-Q-611-000.0 | CA-Q-611 | 611E08201 | 18" CONDUIT, TYPE F, AS PER PLAN |  |  | Did the conduit or drainage structure sign off on the evaluating engineer's recommended repair method? |  | 0 |  |  | 0 | 10/1/2020 | Hydraulics
CA-Q-611-000.0 | CA-Q-611 | 611E08201 | 18" CONDUIT, TYPE F, AS PER PLAN |  |  | If a repair was performed by the Contractor, did the Contractor perform a second performance inspection and evaluation? |  | 0 |  |  | 0 | 10/1/2020 | Hydraulics
CA-Q-611-000.0 | CA-Q-611 | 611E08700 | 21" CONDUIT, TYPE A |  |  | Did the Contractor provide an installation plan for all conduits and drainage structures? Ensure that the Contractor used CA-P-1A and CA-P-3A as the installation plan. No generic installation plans are acceptable. |  | 0 |  |  | 0 | 10/1/2020 | Hydraulics
CA-Q-611-000.0 | CA-Q-611 | 611E08700 | 21" CONDUIT, TYPE A |  |  | Did the conduit manufacturer sign the CA-P-1A form and provide a certification? |  | 0 |  |  | 0 | 10/1/2020 | Hydraulics
CA-Q-611-000.0 | CA-Q-611 | 611E08700 | 21" CONDUIT, TYPE A |  |  | Is the conduit material listed in the installation plan appropriate for the Type? |  | 0 |  |  | 0 | 10/1/2020 | Hydraulics
CA-Q-611-000.0 | CA-Q-611 | 611E08700 | 21" CONDUIT, TYPE A |  |  | Does the Installation Plan detail the use of 703.11 Type 1, 2 or 3 for Bedding and Backfill? Ensure Granular Structural Backfill 703.11 is proposed for Structural Backfill to 12" above the conduit for all Type A, B and C conduits. |  | 0 |  |  | 0 | 10/1/2020 | Hydraulics
CA-Q-611-000.0 | CA-Q-611 | 611E08700 | 21" CONDUIT, TYPE A |  |  | Were the conduits visually inspected prior to installation? Note and photo any defects. Replace any damaged conduit or drainage structures. |  | 0 |  |  | 0 | 10/1/2020 | Hydraulics
CA-Q-611-000.0 | CA-Q-611 | 611E08700 | 21" CONDUIT, TYPE A |  |  | Did the Contractor follow the installation plan during construction, including material type, lift thickness, compaction? If not, a new installation plan, signed by the manufacturer is required. A Contractor may continue to work without the modified installation plan at their own risk. |  | 0 |  |  | 0 | 10/1/2020 | Hydraulics
CA-Q-611-000.0 | CA-Q-611 | 611E08700 | 21" CONDUIT, TYPE A |  |  | Did the Contractor maintain flows and drainage at all times during installation of the conduit? Document any flooding issues occurring during construction. (Photo Documentation Required) |  | 0 |  |  | 0 | 10/1/2020 | Hydraulics
CA-Q-611-000.0 | CA-Q-611 | 611E08700 | 21" CONDUIT, TYPE A |  |  | Is the Contractor filling out the most up to date CA-P-1 and CA-P-3 forms during installation of each conduit run and drainage structure? These forms are required to be submitted before the start of the next work day. Do not compensate for Work prior to receiving the completed inspection forms. |  | 0 |  |  | 0 | 10/1/2020 | Hydraulics
CA-Q-611-000.0 | CA-Q-611 | 611E08700 | 21" CONDUIT, TYPE A |  |  | Is the Contractor verifying conduit invert elevations and recording the invert elevations on the CA-P-1 form? Deviations from plan inverts beyond close conformance require Engineer approval. |  | 0 |  |  | 0 | 10/1/2020 | Hydraulics
CA-Q-611-000.0 | CA-Q-611 | 611E08700 | 21" CONDUIT, TYPE A |  |  | Are compaction tests being taken of the backfill and bedding material during installation? CA-P-1 and CA-P-3 forms should reference the appropriate compaction forms when applicable. Compaction testing is not required for #57 aggregate. |  | 0 |  |  | 0 | 10/1/2020 | Hydraulics
CA-Q-611-000.0 | CA-Q-611 | 611E08700 | 21" CONDUIT, TYPE A |  |  | Was Type A geotextile fabric required for the conduit or drainage structure installation? Type A geotextile fabric is required above all coarse aggregate backfill for the entire width of trench. Type A geotextile fabric is also required to wrap coarse aggregate below groundwater elevation. Note locations where groundwater was encountered. (Photo Documentation Required) |  | 0 |  |  | 0 | 10/1/2020 | Hydraulics
CA-Q-611-000.0 | CA-Q-611 | 611E08700 | 21" CONDUIT, TYPE A |  |  | Were conduits laid from outlet end to inlet? If not, document allowances from this requirement. (Photo Documentation Required) |  | 0 |  |  | 0 | 10/1/2020 | Hydraulics
CA-Q-611-000.0 | CA-Q-611 | 611E08700 | 21" CONDUIT, TYPE A |  |  | For metal conduits, were lifting devices that did not require a hole in the conduit used? |  | 0 |  |  | 0 | 10/1/2020 | Hydraulics
CA-Q-611-000.0 | CA-Q-611 | 611E08700 | 21" CONDUIT, TYPE A |  |  | For metal conduits, were cut ends treated with the appropriate protective coating? Protective coating should match the same coating used for the conduit. |  | 0 |  |  | 0 | 10/1/2020 | Hydraulics
CA-Q-611-000.0 | CA-Q-611 | 611E08700 | 21" CONDUIT, TYPE A |  |  | Was the conduit joined using appropriate methods described in 611.08 A.? |  | 0 |  |  | 0 | 10/1/2020 | Hydraulics
CA-Q-611-000.0 | CA-Q-611 | 611E08700 | 21" CONDUIT, TYPE A |  |  | For structural plate conduits with exterior coating waterproofing, was waterproofing coating appropriately applied in the limits of backfill? Ensure bolts and seems are completely sealed. Allow asphalt mastic material to dry 48 hours and tar base material 28 hours prior to placing backfill. |  | 0 |  |  | 0 | 10/1/2020 | Hydraulics
CA-Q-611-000.0 | CA-Q-611 | 611E08700 | 21" CONDUIT, TYPE A |  |  | For structural plate conduits with liner waterproofing, was liner placed according to the manufacturer's specifications? Ensure the extents of the liner extend a minimum 10-feet beyond the paved shoulder for entire width of trench. |  | 0 |  |  | 0 | 10/1/2020 | Hydraulics
CA-Q-611-000.0 | CA-Q-611 | 611E08700 | 21" CONDUIT, TYPE A |  |  | Were all lifting holes plugged with the appropriate method? Approved methods are per conduit manufacturer or as approved by the Engineer. |  | 0 |  |  | 0 | 10/1/2020 | Hydraulics
CA-Q-611-000.0 | CA-Q-611 | 611E08700 | 21" CONDUIT, TYPE A |  |  | Was the waterproofing membrane installed according to C&MS 512.08 G or H? |  | 0 |  |  | 0 | 10/1/2020 | Hydraulics
CA-Q-611-000.0 | CA-Q-611 | 611E08700 | 21" CONDUIT, TYPE A |  |  | Has a performance inspection been completed for all applicable conduit runs and drainage structures? The Contractor is required to notify the Engineer prior to performing all inspections. |  | 0 |  |  | 0 | 10/1/2020 | Hydraulics
CA-Q-611-000.0 | CA-Q-611 | 611E08700 | 21" CONDUIT, TYPE A |  |  | Have all conduits and drainage structures not requiring a performance inspection been visually inspected? Note any deficiencies prior to acceptance. (Photo Documentation Required) |  | 0 |  |  | 0 | 10/1/2020 | Hydraulics
CA-Q-611-000.0 | CA-Q-611 | 611E08700 | 21" CONDUIT, TYPE A |  |  | Were all the performance inspections video recorded? All performance inspections (remote and manual) require video recordings. |  | 0 |  |  | 0 | 10/1/2020 | Hydraulics
CA-Q-611-000.0 | CA-Q-611 | 611E08700 | 21" CONDUIT, TYPE A |  |  | Was the conduit or drainage structure free of debris or water at the time of inspection? Debris or water should be removed to the extent that allows accurate measurements and to identify defects. |  | 0 |  |  | 0 | 10/1/2020 | Hydraulics
CA-Q-611-000.0 | CA-Q-611 | 611E08700 | 21" CONDUIT, TYPE A |  |  | For remote inspections performed with a crawler mounted camera, did the Contractor's inspector provide a certification from an independent testing facility stating conformance with SS902? |  | 0 |  |  | 0 | 10/1/2020 | Hydraulics
CA-Q-611-000.0 | CA-Q-611 | 611E08700 | 21" CONDUIT, TYPE A |  |  | For mandrel deflection testing, was a mandrel with fixed plates used and sized per Table 902.03? Adjustable mandrels are not allowed. Table 902.03 is based on nominal pipe size. |  | 0 |  |  | 0 | 10/1/2020 | Hydraulics
CA-Q-611-000.0 | CA-Q-611 | 611E08700 | 21" CONDUIT, TYPE A |  |  | Did the performance inspection verify if any surface settlements were visually present at the time of inspection? If so, the settlements should be noted as a defect and assessed by the independent registered engineer. (Photo Documentation Required) |  | 0 |  |  | 0 | 10/1/2020 | Hydraulics
CA-Q-611-000.0 | CA-Q-611 | 611E08700 | 21" CONDUIT, TYPE A |  |  | Was a performance report submitted for all conduit runs and drainage structures? Ensure that the performance report included a list of all defects and that the engineers evaluation addressed all defects. |  | 0 |  |  | 0 | 10/1/2020 | Hydraulics
CA-Q-611-000.0 | CA-Q-611 | 611E08700 | 21" CONDUIT, TYPE A |  |  | Were all joint gaps measured for each conduit run requiring a performance inspection? Review the video to ensure the gaps were measured appropriately. |  | 0 |  |  | 0 | 10/1/2020 | Hydraulics
CA-Q-611-000.0 | CA-Q-611 | 611E08700 | 21" CONDUIT, TYPE A |  |  | Was an evaluation performed of the performance inspection for each applicable conduit run and drainage structure? |  | 0 |  |  | 0 | 10/1/2020 | Hydraulics
CA-Q-611-000.0 | CA-Q-611 | 611E08700 | 21" CONDUIT, TYPE A |  |  | Was the performance report and inspection videos submitted on a portable hard drive or flash drive? CD submittals are not allowed. |  | 0 |  |  | 0 | 10/1/2020 | Hydraulics
CA-Q-611-000.0 | CA-Q-611 | 611E08700 | 21" CONDUIT, TYPE A |  |  | Did the performance report identify all of the defects and evaluate each defect if a repair is required? Tables 611.13 and 611.14 list defects requiring a repair. The registered engineer should list all defects and assess whether a repair is necessary. i.e. Cracks in concrete exceeding 0.1-inch require a repair. However, all cracks exceeding 0.01-inch should be listed as a defect and evaluated. |  | 0 |  |  | 0 | 10/1/2020 | Hydraulics
CA-Q-611-000.0 | CA-Q-611 | 611E08700 | 21" CONDUIT, TYPE A |  |  | Was a repair recommended by the evaluating engineer? If so, the recommended repair provided by the evaluating engineer should meet the proposed design service life of the conduit or drainage structure. The manufacture is also required to sign off on the repair method for the conduit or drainage structure. |  | 0 |  |  | 0 | 10/1/2020 | Hydraulics
CA-Q-611-000.0 | CA-Q-611 | 611E08700 | 21" CONDUIT, TYPE A |  |  | Did the conduit or drainage structure sign off on the evaluating engineer's recommended repair method? |  | 0 |  |  | 0 | 10/1/2020 | Hydraulics
CA-Q-611-000.0 | CA-Q-611 | 611E08700 | 21" CONDUIT, TYPE A |  |  | If a repair was performed by the Contractor, did the Contractor perform a second performance inspection and evaluation? |  | 0 |  |  | 0 | 10/1/2020 | Hydraulics
CA-Q-611-000.0 | CA-Q-611 | 611E08701 | 21" CONDUIT, TYPE A, AS PER PLAN |  |  | Did the Contractor provide an installation plan for all conduits and drainage structures? Ensure that the Contractor used CA-P-1A and CA-P-3A as the installation plan. No generic installation plans are acceptable. |  | 0 |  |  | 0 | 10/1/2020 | Hydraulics
CA-Q-611-000.0 | CA-Q-611 | 611E08701 | 21" CONDUIT, TYPE A, AS PER PLAN |  |  | Did the conduit manufacturer sign the CA-P-1A form and provide a certification? |  | 0 |  |  | 0 | 10/1/2020 | Hydraulics
CA-Q-611-000.0 | CA-Q-611 | 611E08701 | 21" CONDUIT, TYPE A, AS PER PLAN |  |  | Is the conduit material listed in the installation plan appropriate for the Type? |  | 0 |  |  | 0 | 10/1/2020 | Hydraulics
CA-Q-611-000.0 | CA-Q-611 | 611E08701 | 21" CONDUIT, TYPE A, AS PER PLAN |  |  | Does the Installation Plan detail the use of 703.11 Type 1, 2 or 3 for Bedding and Backfill? Ensure Granular Structural Backfill 703.11 is proposed for Structural Backfill to 12" above the conduit for all Type A, B and C conduits. |  | 0 |  |  | 0 | 10/1/2020 | Hydraulics
CA-Q-611-000.0 | CA-Q-611 | 611E08701 | 21" CONDUIT, TYPE A, AS PER PLAN |  |  | Were the conduits visually inspected prior to installation? Note and photo any defects. Replace any damaged conduit or drainage structures. |  | 0 |  |  | 0 | 10/1/2020 | Hydraulics
CA-Q-611-000.0 | CA-Q-611 | 611E08701 | 21" CONDUIT, TYPE A, AS PER PLAN |  |  | Did the Contractor follow the installation plan during construction, including material type, lift thickness, compaction? If not, a new installation plan, signed by the manufacturer is required. A Contractor may continue to work without the modified installation plan at their own risk. |  | 0 |  |  | 0 | 10/1/2020 | Hydraulics
CA-Q-611-000.0 | CA-Q-611 | 611E08701 | 21" CONDUIT, TYPE A, AS PER PLAN |  |  | Did the Contractor maintain flows and drainage at all times during installation of the conduit? Document any flooding issues occurring during construction. (Photo Documentation Required) |  | 0 |  |  | 0 | 10/1/2020 | Hydraulics
CA-Q-611-000.0 | CA-Q-611 | 611E08701 | 21" CONDUIT, TYPE A, AS PER PLAN |  |  | Is the Contractor filling out the most up to date CA-P-1 and CA-P-3 forms during installation of each conduit run and drainage structure? These forms are required to be submitted before the start of the next work day. Do not compensate for Work prior to receiving the completed inspection forms. |  | 0 |  |  | 0 | 10/1/2020 | Hydraulics
CA-Q-611-000.0 | CA-Q-611 | 611E08701 | 21" CONDUIT, TYPE A, AS PER PLAN |  |  | Is the Contractor verifying conduit invert elevations and recording the invert elevations on the CA-P-1 form? Deviations from plan inverts beyond close conformance require Engineer approval. |  | 0 |  |  | 0 | 10/1/2020 | Hydraulics
CA-Q-611-000.0 | CA-Q-611 | 611E08701 | 21" CONDUIT, TYPE A, AS PER PLAN |  |  | Are compaction tests being taken of the backfill and bedding material during installation? CA-P-1 and CA-P-3 forms should reference the appropriate compaction forms when applicable. Compaction testing is not required for #57 aggregate. |  | 0 |  |  | 0 | 10/1/2020 | Hydraulics
CA-Q-611-000.0 | CA-Q-611 | 611E08701 | 21" CONDUIT, TYPE A, AS PER PLAN |  |  | Was Type A geotextile fabric required for the conduit or drainage structure installation? Type A geotextile fabric is required above all coarse aggregate backfill for the entire width of trench. Type A geotextile fabric is also required to wrap coarse aggregate below groundwater elevation. Note locations where groundwater was encountered. (Photo Documentation Required) |  | 0 |  |  | 0 | 10/1/2020 | Hydraulics
CA-Q-611-000.0 | CA-Q-611 | 611E08701 | 21" CONDUIT, TYPE A, AS PER PLAN |  |  | Were conduits laid from outlet end to inlet? If not, document allowances from this requirement. (Photo Documentation Required) |  | 0 |  |  | 0 | 10/1/2020 | Hydraulics
CA-Q-611-000.0 | CA-Q-611 | 611E08701 | 21" CONDUIT, TYPE A, AS PER PLAN |  |  | For metal conduits, were lifting devices that did not require a hole in the conduit used? |  | 0 |  |  | 0 | 10/1/2020 | Hydraulics
CA-Q-611-000.0 | CA-Q-611 | 611E08701 | 21" CONDUIT, TYPE A, AS PER PLAN |  |  | For metal conduits, were cut ends treated with the appropriate protective coating? Protective coating should match the same coating used for the conduit. |  | 0 |  |  | 0 | 10/1/2020 | Hydraulics
CA-Q-611-000.0 | CA-Q-611 | 611E08701 | 21" CONDUIT, TYPE A, AS PER PLAN |  |  | Was the conduit joined using appropriate methods described in 611.08 A.? |  | 0 |  |  | 0 | 10/1/2020 | Hydraulics
CA-Q-611-000.0 | CA-Q-611 | 611E08701 | 21" CONDUIT, TYPE A, AS PER PLAN |  |  | For structural plate conduits with exterior coating waterproofing, was waterproofing coating appropriately applied in the limits of backfill? Ensure bolts and seems are completely sealed. Allow asphalt mastic material to dry 48 hours and tar base material 28 hours prior to placing backfill. |  | 0 |  |  | 0 | 10/1/2020 | Hydraulics
CA-Q-611-000.0 | CA-Q-611 | 611E08701 | 21" CONDUIT, TYPE A, AS PER PLAN |  |  | For structural plate conduits with liner waterproofing, was liner placed according to the manufacturer's specifications? Ensure the extents of the liner extend a minimum 10-feet beyond the paved shoulder for entire width of trench. |  | 0 |  |  | 0 | 10/1/2020 | Hydraulics
CA-Q-611-000.0 | CA-Q-611 | 611E08701 | 21" CONDUIT, TYPE A, AS PER PLAN |  |  | Were all lifting holes plugged with the appropriate method? Approved methods are per conduit manufacturer or as approved by the Engineer. |  | 0 |  |  | 0 | 10/1/2020 | Hydraulics
CA-Q-611-000.0 | CA-Q-611 | 611E08701 | 21" CONDUIT, TYPE A, AS PER PLAN |  |  | Was the waterproofing membrane installed according to C&MS 512.08 G or H? |  | 0 |  |  | 0 | 10/1/2020 | Hydraulics
CA-Q-611-000.0 | CA-Q-611 | 611E08701 | 21" CONDUIT, TYPE A, AS PER PLAN |  |  | Has a performance inspection been completed for all applicable conduit runs and drainage structures? The Contractor is required to notify the Engineer prior to performing all inspections. |  | 0 |  |  | 0 | 10/1/2020 | Hydraulics
CA-Q-611-000.0 | CA-Q-611 | 611E08701 | 21" CONDUIT, TYPE A, AS PER PLAN |  |  | Have all conduits and drainage structures not requiring a performance inspection been visually inspected? Note any deficiencies prior to acceptance. (Photo Documentation Required) |  | 0 |  |  | 0 | 10/1/2020 | Hydraulics
CA-Q-611-000.0 | CA-Q-611 | 611E08701 | 21" CONDUIT, TYPE A, AS PER PLAN |  |  | Were all the performance inspections video recorded? All performance inspections (remote and manual) require video recordings. |  | 0 |  |  | 0 | 10/1/2020 | Hydraulics
CA-Q-611-000.0 | CA-Q-611 | 611E08701 | 21" CONDUIT, TYPE A, AS PER PLAN |  |  | Was the conduit or drainage structure free of debris or water at the time of inspection? Debris or water should be removed to the extent that allows accurate measurements and to identify defects. |  | 0 |  |  | 0 | 10/1/2020 | Hydraulics
CA-Q-611-000.0 | CA-Q-611 | 611E08701 | 21" CONDUIT, TYPE A, AS PER PLAN |  |  | For remote inspections performed with a crawler mounted camera, did the Contractor's inspector provide a certification from an independent testing facility stating conformance with SS902? |  | 0 |  |  | 0 | 10/1/2020 | Hydraulics
CA-Q-611-000.0 | CA-Q-611 | 611E08701 | 21" CONDUIT, TYPE A, AS PER PLAN |  |  | For mandrel deflection testing, was a mandrel with fixed plates used and sized per Table 902.03? Adjustable mandrels are not allowed. Table 902.03 is based on nominal pipe size. |  | 0 |  |  | 0 | 10/1/2020 | Hydraulics
CA-Q-611-000.0 | CA-Q-611 | 611E08701 | 21" CONDUIT, TYPE A, AS PER PLAN |  |  | Did the performance inspection verify if any surface settlements were visually present at the time of inspection? If so, the settlements should be noted as a defect and assessed by the independent registered engineer. (Photo Documentation Required) |  | 0 |  |  | 0 | 10/1/2020 | Hydraulics
CA-Q-611-000.0 | CA-Q-611 | 611E08701 | 21" CONDUIT, TYPE A, AS PER PLAN |  |  | Was a performance report submitted for all conduit runs and drainage structures? Ensure that the performance report included a list of all defects and that the engineers evaluation addressed all defects. |  | 0 |  |  | 0 | 10/1/2020 | Hydraulics
CA-Q-611-000.0 | CA-Q-611 | 611E08701 | 21" CONDUIT, TYPE A, AS PER PLAN |  |  | Were all joint gaps measured for each conduit run requiring a performance inspection? Review the video to ensure the gaps were measured appropriately. |  | 0 |  |  | 0 | 10/1/2020 | Hydraulics
CA-Q-611-000.0 | CA-Q-611 | 611E08701 | 21" CONDUIT, TYPE A, AS PER PLAN |  |  | Was an evaluation performed of the performance inspection for each applicable conduit run and drainage structure? |  | 0 |  |  | 0 | 10/1/2020 | Hydraulics
CA-Q-611-000.0 | CA-Q-611 | 611E08701 | 21" CONDUIT, TYPE A, AS PER PLAN |  |  | Was the performance report and inspection videos submitted on a portable hard drive or flash drive? CD submittals are not allowed. |  | 0 |  |  | 0 | 10/1/2020 | Hydraulics
CA-Q-611-000.0 | CA-Q-611 | 611E08701 | 21" CONDUIT, TYPE A, AS PER PLAN |  |  | Did the performance report identify all of the defects and evaluate each defect if a repair is required? Tables 611.13 and 611.14 list defects requiring a repair. The registered engineer should list all defects and assess whether a repair is necessary. i.e. Cracks in concrete exceeding 0.1-inch require a repair. However, all cracks exceeding 0.01-inch should be listed as a defect and evaluated. |  | 0 |  |  | 0 | 10/1/2020 | Hydraulics
CA-Q-611-000.0 | CA-Q-611 | 611E08701 | 21" CONDUIT, TYPE A, AS PER PLAN |  |  | Was a repair recommended by the evaluating engineer? If so, the recommended repair provided by the evaluating engineer should meet the proposed design service life of the conduit or drainage structure. The manufacture is also required to sign off on the repair method for the conduit or drainage structure. |  | 0 |  |  | 0 | 10/1/2020 | Hydraulics
CA-Q-611-000.0 | CA-Q-611 | 611E08701 | 21" CONDUIT, TYPE A, AS PER PLAN |  |  | Did the conduit or drainage structure sign off on the evaluating engineer's recommended repair method? |  | 0 |  |  | 0 | 10/1/2020 | Hydraulics
CA-Q-611-000.0 | CA-Q-611 | 611E08701 | 21" CONDUIT, TYPE A, AS PER PLAN |  |  | If a repair was performed by the Contractor, did the Contractor perform a second performance inspection and evaluation? |  | 0 |  |  | 0 | 10/1/2020 | Hydraulics
CA-Q-611-000.0 | CA-Q-611 | 611E08900 | 21" CONDUIT, TYPE B |  |  | Did the Contractor provide an installation plan for all conduits and drainage structures? Ensure that the Contractor used CA-P-1A and CA-P-3A as the installation plan. No generic installation plans are acceptable. |  | 0 |  |  | 0 | 10/1/2020 | Hydraulics
CA-Q-611-000.0 | CA-Q-611 | 611E08900 | 21" CONDUIT, TYPE B |  |  | Did the conduit manufacturer sign the CA-P-1A form and provide a certification? |  | 0 |  |  | 0 | 10/1/2020 | Hydraulics
CA-Q-611-000.0 | CA-Q-611 | 611E08900 | 21" CONDUIT, TYPE B |  |  | Is the conduit material listed in the installation plan appropriate for the Type? |  | 0 |  |  | 0 | 10/1/2020 | Hydraulics
CA-Q-611-000.0 | CA-Q-611 | 611E08900 | 21" CONDUIT, TYPE B |  |  | Does the Installation Plan detail the use of 703.11 Type 1, 2 or 3 for Bedding and Backfill? Ensure Granular Structural Backfill 703.11 is proposed for Structural Backfill to 12" above the conduit for all Type A, B and C conduits. |  | 0 |  |  | 0 | 10/1/2020 | Hydraulics
CA-Q-611-000.0 | CA-Q-611 | 611E08900 | 21" CONDUIT, TYPE B |  |  | Were the conduits visually inspected prior to installation? Note and photo any defects. Replace any damaged conduit or drainage structures. |  | 0 |  |  | 0 | 10/1/2020 | Hydraulics
CA-Q-611-000.0 | CA-Q-611 | 611E08900 | 21" CONDUIT, TYPE B |  |  | Did the Contractor follow the installation plan during construction, including material type, lift thickness, compaction? If not, a new installation plan, signed by the manufacturer is required. A Contractor may continue to work without the modified installation plan at their own risk. |  | 0 |  |  | 0 | 10/1/2020 | Hydraulics
CA-Q-611-000.0 | CA-Q-611 | 611E08900 | 21" CONDUIT, TYPE B |  |  | Did the Contractor maintain flows and drainage at all times during installation of the conduit? Document any flooding issues occurring during construction. (Photo Documentation Required) |  | 0 |  |  | 0 | 10/1/2020 | Hydraulics
CA-Q-611-000.0 | CA-Q-611 | 611E08900 | 21" CONDUIT, TYPE B |  |  | Is the Contractor filling out the most up to date CA-P-1 and CA-P-3 forms during installation of each conduit run and drainage structure? These forms are required to be submitted before the start of the next work day. Do not compensate for Work prior to receiving the completed inspection forms. |  | 0 |  |  | 0 | 10/1/2020 | Hydraulics
CA-Q-611-000.0 | CA-Q-611 | 611E08900 | 21" CONDUIT, TYPE B |  |  | Is the Contractor verifying conduit invert elevations and recording the invert elevations on the CA-P-1 form? Deviations from plan inverts beyond close conformance require Engineer approval. |  | 0 |  |  | 0 | 10/1/2020 | Hydraulics
CA-Q-611-000.0 | CA-Q-611 | 611E08900 | 21" CONDUIT, TYPE B |  |  | Are compaction tests being taken of the backfill and bedding material during installation? CA-P-1 and CA-P-3 forms should reference the appropriate compaction forms when applicable. Compaction testing is not required for #57 aggregate. |  | 0 |  |  | 0 | 10/1/2020 | Hydraulics
CA-Q-611-000.0 | CA-Q-611 | 611E08900 | 21" CONDUIT, TYPE B |  |  | Was Type A geotextile fabric required for the conduit or drainage structure installation? Type A geotextile fabric is required above all coarse aggregate backfill for the entire width of trench. Type A geotextile fabric is also required to wrap coarse aggregate below groundwater elevation. Note locations where groundwater was encountered. (Photo Documentation Required) |  | 0 |  |  | 0 | 10/1/2020 | Hydraulics
CA-Q-611-000.0 | CA-Q-611 | 611E08900 | 21" CONDUIT, TYPE B |  |  | Were conduits laid from outlet end to inlet? If not, document allowances from this requirement. (Photo Documentation Required) |  | 0 |  |  | 0 | 10/1/2020 | Hydraulics
CA-Q-611-000.0 | CA-Q-611 | 611E08900 | 21" CONDUIT, TYPE B |  |  | For metal conduits, were lifting devices that did not require a hole in the conduit used? |  | 0 |  |  | 0 | 10/1/2020 | Hydraulics
CA-Q-611-000.0 | CA-Q-611 | 611E08900 | 21" CONDUIT, TYPE B |  |  | For metal conduits, were cut ends treated with the appropriate protective coating? Protective coating should match the same coating used for the conduit. |  | 0 |  |  | 0 | 10/1/2020 | Hydraulics
CA-Q-611-000.0 | CA-Q-611 | 611E08900 | 21" CONDUIT, TYPE B |  |  | Was the conduit joined using appropriate methods described in 611.08 A.? |  | 0 |  |  | 0 | 10/1/2020 | Hydraulics
CA-Q-611-000.0 | CA-Q-611 | 611E08900 | 21" CONDUIT, TYPE B |  |  | For structural plate conduits with exterior coating waterproofing, was waterproofing coating appropriately applied in the limits of backfill? Ensure bolts and seems are completely sealed. Allow asphalt mastic material to dry 48 hours and tar base material 28 hours prior to placing backfill. |  | 0 |  |  | 0 | 10/1/2020 | Hydraulics
CA-Q-611-000.0 | CA-Q-611 | 611E08900 | 21" CONDUIT, TYPE B |  |  | For structural plate conduits with liner waterproofing, was liner placed according to the manufacturer's specifications? Ensure the extents of the liner extend a minimum 10-feet beyond the paved shoulder for entire width of trench. |  | 0 |  |  | 0 | 10/1/2020 | Hydraulics
CA-Q-611-000.0 | CA-Q-611 | 611E08900 | 21" CONDUIT, TYPE B |  |  | Were all lifting holes plugged with the appropriate method? Approved methods are per conduit manufacturer or as approved by the Engineer. |  | 0 |  |  | 0 | 10/1/2020 | Hydraulics
CA-Q-611-000.0 | CA-Q-611 | 611E08900 | 21" CONDUIT, TYPE B |  |  | Was the waterproofing membrane installed according to C&MS 512.08 G or H? |  | 0 |  |  | 0 | 10/1/2020 | Hydraulics
CA-Q-611-000.0 | CA-Q-611 | 611E08900 | 21" CONDUIT, TYPE B |  |  | Has a performance inspection been completed for all applicable conduit runs and drainage structures? The Contractor is required to notify the Engineer prior to performing all inspections. |  | 0 |  |  | 0 | 10/1/2020 | Hydraulics
CA-Q-611-000.0 | CA-Q-611 | 611E08900 | 21" CONDUIT, TYPE B |  |  | Have all conduits and drainage structures not requiring a performance inspection been visually inspected? Note any deficiencies prior to acceptance. (Photo Documentation Required) |  | 0 |  |  | 0 | 10/1/2020 | Hydraulics
CA-Q-611-000.0 | CA-Q-611 | 611E08900 | 21" CONDUIT, TYPE B |  |  | Were all the performance inspections video recorded? All performance inspections (remote and manual) require video recordings. |  | 0 |  |  | 0 | 10/1/2020 | Hydraulics
CA-Q-611-000.0 | CA-Q-611 | 611E08900 | 21" CONDUIT, TYPE B |  |  | Was the conduit or drainage structure free of debris or water at the time of inspection? Debris or water should be removed to the extent that allows accurate measurements and to identify defects. |  | 0 |  |  | 0 | 10/1/2020 | Hydraulics
CA-Q-611-000.0 | CA-Q-611 | 611E08900 | 21" CONDUIT, TYPE B |  |  | For remote inspections performed with a crawler mounted camera, did the Contractor's inspector provide a certification from an independent testing facility stating conformance with SS902? |  | 0 |  |  | 0 | 10/1/2020 | Hydraulics
CA-Q-611-000.0 | CA-Q-611 | 611E08900 | 21" CONDUIT, TYPE B |  |  | For mandrel deflection testing, was a mandrel with fixed plates used and sized per Table 902.03? Adjustable mandrels are not allowed. Table 902.03 is based on nominal pipe size. |  | 0 |  |  | 0 | 10/1/2020 | Hydraulics
CA-Q-611-000.0 | CA-Q-611 | 611E08900 | 21" CONDUIT, TYPE B |  |  | Did the performance inspection verify if any surface settlements were visually present at the time of inspection? If so, the settlements should be noted as a defect and assessed by the independent registered engineer. (Photo Documentation Required) |  | 0 |  |  | 0 | 10/1/2020 | Hydraulics
CA-Q-611-000.0 | CA-Q-611 | 611E08900 | 21" CONDUIT, TYPE B |  |  | Was a performance report submitted for all conduit runs and drainage structures? Ensure that the performance report included a list of all defects and that the engineers evaluation addressed all defects. |  | 0 |  |  | 0 | 10/1/2020 | Hydraulics
CA-Q-611-000.0 | CA-Q-611 | 611E08900 | 21" CONDUIT, TYPE B |  |  | Were all joint gaps measured for each conduit run requiring a performance inspection? Review the video to ensure the gaps were measured appropriately. |  | 0 |  |  | 0 | 10/1/2020 | Hydraulics
CA-Q-611-000.0 | CA-Q-611 | 611E08900 | 21" CONDUIT, TYPE B |  |  | Was an evaluation performed of the performance inspection for each applicable conduit run and drainage structure? |  | 0 |  |  | 0 | 10/1/2020 | Hydraulics
CA-Q-611-000.0 | CA-Q-611 | 611E08900 | 21" CONDUIT, TYPE B |  |  | Was the performance report and inspection videos submitted on a portable hard drive or flash drive? CD submittals are not allowed. |  | 0 |  |  | 0 | 10/1/2020 | Hydraulics
CA-Q-611-000.0 | CA-Q-611 | 611E08900 | 21" CONDUIT, TYPE B |  |  | Did the performance report identify all of the defects and evaluate each defect if a repair is required? Tables 611.13 and 611.14 list defects requiring a repair. The registered engineer should list all defects and assess whether a repair is necessary. i.e. Cracks in concrete exceeding 0.1-inch require a repair. However, all cracks exceeding 0.01-inch should be listed as a defect and evaluated. |  | 0 |  |  | 0 | 10/1/2020 | Hydraulics
CA-Q-611-000.0 | CA-Q-611 | 611E08900 | 21" CONDUIT, TYPE B |  |  | Was a repair recommended by the evaluating engineer? If so, the recommended repair provided by the evaluating engineer should meet the proposed design service life of the conduit or drainage structure. The manufacture is also required to sign off on the repair method for the conduit or drainage structure. |  | 0 |  |  | 0 | 10/1/2020 | Hydraulics
CA-Q-611-000.0 | CA-Q-611 | 611E08900 | 21" CONDUIT, TYPE B |  |  | Did the conduit or drainage structure sign off on the evaluating engineer's recommended repair method? |  | 0 |  |  | 0 | 10/1/2020 | Hydraulics
CA-Q-611-000.0 | CA-Q-611 | 611E08900 | 21" CONDUIT, TYPE B |  |  | If a repair was performed by the Contractor, did the Contractor perform a second performance inspection and evaluation? |  | 0 |  |  | 0 | 10/1/2020 | Hydraulics
CA-Q-611-000.0 | CA-Q-611 | 611E08901 | 21" CONDUIT, TYPE B, AS PER PLAN |  |  | Did the Contractor provide an installation plan for all conduits and drainage structures? Ensure that the Contractor used CA-P-1A and CA-P-3A as the installation plan. No generic installation plans are acceptable. |  | 0 |  |  | 0 | 10/1/2020 | Hydraulics
CA-Q-611-000.0 | CA-Q-611 | 611E08901 | 21" CONDUIT, TYPE B, AS PER PLAN |  |  | Did the conduit manufacturer sign the CA-P-1A form and provide a certification? |  | 0 |  |  | 0 | 10/1/2020 | Hydraulics
CA-Q-611-000.0 | CA-Q-611 | 611E08901 | 21" CONDUIT, TYPE B, AS PER PLAN |  |  | Is the conduit material listed in the installation plan appropriate for the Type? |  | 0 |  |  | 0 | 10/1/2020 | Hydraulics
CA-Q-611-000.0 | CA-Q-611 | 611E08901 | 21" CONDUIT, TYPE B, AS PER PLAN |  |  | Does the Installation Plan detail the use of 703.11 Type 1, 2 or 3 for Bedding and Backfill? Ensure Granular Structural Backfill 703.11 is proposed for Structural Backfill to 12" above the conduit for all Type A, B and C conduits. |  | 0 |  |  | 0 | 10/1/2020 | Hydraulics
CA-Q-611-000.0 | CA-Q-611 | 611E08901 | 21" CONDUIT, TYPE B, AS PER PLAN |  |  | Were the conduits visually inspected prior to installation? Note and photo any defects. Replace any damaged conduit or drainage structures. |  | 0 |  |  | 0 | 10/1/2020 | Hydraulics
CA-Q-611-000.0 | CA-Q-611 | 611E08901 | 21" CONDUIT, TYPE B, AS PER PLAN |  |  | Did the Contractor follow the installation plan during construction, including material type, lift thickness, compaction? If not, a new installation plan, signed by the manufacturer is required. A Contractor may continue to work without the modified installation plan at their own risk. |  | 0 |  |  | 0 | 10/1/2020 | Hydraulics
CA-Q-611-000.0 | CA-Q-611 | 611E08901 | 21" CONDUIT, TYPE B, AS PER PLAN |  |  | Did the Contractor maintain flows and drainage at all times during installation of the conduit? Document any flooding issues occurring during construction. (Photo Documentation Required) |  | 0 |  |  | 0 | 10/1/2020 | Hydraulics
CA-Q-611-000.0 | CA-Q-611 | 611E08901 | 21" CONDUIT, TYPE B, AS PER PLAN |  |  | Is the Contractor filling out the most up to date CA-P-1 and CA-P-3 forms during installation of each conduit run and drainage structure? These forms are required to be submitted before the start of the next work day. Do not compensate for Work prior to receiving the completed inspection forms. |  | 0 |  |  | 0 | 10/1/2020 | Hydraulics
CA-Q-611-000.0 | CA-Q-611 | 611E08901 | 21" CONDUIT, TYPE B, AS PER PLAN |  |  | Is the Contractor verifying conduit invert elevations and recording the invert elevations on the CA-P-1 form? Deviations from plan inverts beyond close conformance require Engineer approval. |  | 0 |  |  | 0 | 10/1/2020 | Hydraulics
CA-Q-611-000.0 | CA-Q-611 | 611E08901 | 21" CONDUIT, TYPE B, AS PER PLAN |  |  | Are compaction tests being taken of the backfill and bedding material during installation? CA-P-1 and CA-P-3 forms should reference the appropriate compaction forms when applicable. Compaction testing is not required for #57 aggregate. |  | 0 |  |  | 0 | 10/1/2020 | Hydraulics
CA-Q-611-000.0 | CA-Q-611 | 611E08901 | 21" CONDUIT, TYPE B, AS PER PLAN |  |  | Was Type A geotextile fabric required for the conduit or drainage structure installation? Type A geotextile fabric is required above all coarse aggregate backfill for the entire width of trench. Type A geotextile fabric is also required to wrap coarse aggregate below groundwater elevation. Note locations where groundwater was encountered. (Photo Documentation Required) |  | 0 |  |  | 0 | 10/1/2020 | Hydraulics
CA-Q-611-000.0 | CA-Q-611 | 611E08901 | 21" CONDUIT, TYPE B, AS PER PLAN |  |  | Were conduits laid from outlet end to inlet? If not, document allowances from this requirement. (Photo Documentation Required) |  | 0 |  |  | 0 | 10/1/2020 | Hydraulics
CA-Q-611-000.0 | CA-Q-611 | 611E08901 | 21" CONDUIT, TYPE B, AS PER PLAN |  |  | For metal conduits, were lifting devices that did not require a hole in the conduit used? |  | 0 |  |  | 0 | 10/1/2020 | Hydraulics
CA-Q-611-000.0 | CA-Q-611 | 611E08901 | 21" CONDUIT, TYPE B, AS PER PLAN |  |  | For metal conduits, were cut ends treated with the appropriate protective coating? Protective coating should match the same coating used for the conduit. |  | 0 |  |  | 0 | 10/1/2020 | Hydraulics
CA-Q-611-000.0 | CA-Q-611 | 611E08901 | 21" CONDUIT, TYPE B, AS PER PLAN |  |  | Was the conduit joined using appropriate methods described in 611.08 A.? |  | 0 |  |  | 0 | 10/1/2020 | Hydraulics
CA-Q-611-000.0 | CA-Q-611 | 611E08901 | 21" CONDUIT, TYPE B, AS PER PLAN |  |  | For structural plate conduits with exterior coating waterproofing, was waterproofing coating appropriately applied in the limits of backfill? Ensure bolts and seems are completely sealed. Allow asphalt mastic material to dry 48 hours and tar base material 28 hours prior to placing backfill. |  | 0 |  |  | 0 | 10/1/2020 | Hydraulics
CA-Q-611-000.0 | CA-Q-611 | 611E08901 | 21" CONDUIT, TYPE B, AS PER PLAN |  |  | For structural plate conduits with liner waterproofing, was liner placed according to the manufacturer's specifications? Ensure the extents of the liner extend a minimum 10-feet beyond the paved shoulder for entire width of trench. |  | 0 |  |  | 0 | 10/1/2020 | Hydraulics
CA-Q-611-000.0 | CA-Q-611 | 611E08901 | 21" CONDUIT, TYPE B, AS PER PLAN |  |  | Were all lifting holes plugged with the appropriate method? Approved methods are per conduit manufacturer or as approved by the Engineer. |  | 0 |  |  | 0 | 10/1/2020 | Hydraulics
CA-Q-611-000.0 | CA-Q-611 | 611E08901 | 21" CONDUIT, TYPE B, AS PER PLAN |  |  | Was the waterproofing membrane installed according to C&MS 512.08 G or H? |  | 0 |  |  | 0 | 10/1/2020 | Hydraulics
CA-Q-611-000.0 | CA-Q-611 | 611E08901 | 21" CONDUIT, TYPE B, AS PER PLAN |  |  | Has a performance inspection been completed for all applicable conduit runs and drainage structures? The Contractor is required to notify the Engineer prior to performing all inspections. |  | 0 |  |  | 0 | 10/1/2020 | Hydraulics
CA-Q-611-000.0 | CA-Q-611 | 611E08901 | 21" CONDUIT, TYPE B, AS PER PLAN |  |  | Have all conduits and drainage structures not requiring a performance inspection been visually inspected? Note any deficiencies prior to acceptance. (Photo Documentation Required) |  | 0 |  |  | 0 | 10/1/2020 | Hydraulics
CA-Q-611-000.0 | CA-Q-611 | 611E08901 | 21" CONDUIT, TYPE B, AS PER PLAN |  |  | Were all the performance inspections video recorded? All performance inspections (remote and manual) require video recordings. |  | 0 |  |  | 0 | 10/1/2020 | Hydraulics
CA-Q-611-000.0 | CA-Q-611 | 611E08901 | 21" CONDUIT, TYPE B, AS PER PLAN |  |  | Was the conduit or drainage structure free of debris or water at the time of inspection? Debris or water should be removed to the extent that allows accurate measurements and to identify defects. |  | 0 |  |  | 0 | 10/1/2020 | Hydraulics
CA-Q-611-000.0 | CA-Q-611 | 611E08901 | 21" CONDUIT, TYPE B, AS PER PLAN |  |  | For remote inspections performed with a crawler mounted camera, did the Contractor's inspector provide a certification from an independent testing facility stating conformance with SS902? |  | 0 |  |  | 0 | 10/1/2020 | Hydraulics
CA-Q-611-000.0 | CA-Q-611 | 611E08901 | 21" CONDUIT, TYPE B, AS PER PLAN |  |  | For mandrel deflection testing, was a mandrel with fixed plates used and sized per Table 902.03? Adjustable mandrels are not allowed. Table 902.03 is based on nominal pipe size. |  | 0 |  |  | 0 | 10/1/2020 | Hydraulics
CA-Q-611-000.0 | CA-Q-611 | 611E08901 | 21" CONDUIT, TYPE B, AS PER PLAN |  |  | Did the performance inspection verify if any surface settlements were visually present at the time of inspection? If so, the settlements should be noted as a defect and assessed by the independent registered engineer. (Photo Documentation Required) |  | 0 |  |  | 0 | 10/1/2020 | Hydraulics
CA-Q-611-000.0 | CA-Q-611 | 611E08901 | 21" CONDUIT, TYPE B, AS PER PLAN |  |  | Was a performance report submitted for all conduit runs and drainage structures? Ensure that the performance report included a list of all defects and that the engineers evaluation addressed all defects. |  | 0 |  |  | 0 | 10/1/2020 | Hydraulics
CA-Q-611-000.0 | CA-Q-611 | 611E08901 | 21" CONDUIT, TYPE B, AS PER PLAN |  |  | Were all joint gaps measured for each conduit run requiring a performance inspection? Review the video to ensure the gaps were measured appropriately. |  | 0 |  |  | 0 | 10/1/2020 | Hydraulics
CA-Q-611-000.0 | CA-Q-611 | 611E08901 | 21" CONDUIT, TYPE B, AS PER PLAN |  |  | Was an evaluation performed of the performance inspection for each applicable conduit run and drainage structure? |  | 0 |  |  | 0 | 10/1/2020 | Hydraulics
CA-Q-611-000.0 | CA-Q-611 | 611E08901 | 21" CONDUIT, TYPE B, AS PER PLAN |  |  | Was the performance report and inspection videos submitted on a portable hard drive or flash drive? CD submittals are not allowed. |  | 0 |  |  | 0 | 10/1/2020 | Hydraulics
CA-Q-611-000.0 | CA-Q-611 | 611E08901 | 21" CONDUIT, TYPE B, AS PER PLAN |  |  | Did the performance report identify all of the defects and evaluate each defect if a repair is required? Tables 611.13 and 611.14 list defects requiring a repair. The registered engineer should list all defects and assess whether a repair is necessary. i.e. Cracks in concrete exceeding 0.1-inch require a repair. However, all cracks exceeding 0.01-inch should be listed as a defect and evaluated. |  | 0 |  |  | 0 | 10/1/2020 | Hydraulics
CA-Q-611-000.0 | CA-Q-611 | 611E08901 | 21" CONDUIT, TYPE B, AS PER PLAN |  |  | Was a repair recommended by the evaluating engineer? If so, the recommended repair provided by the evaluating engineer should meet the proposed design service life of the conduit or drainage structure. The manufacture is also required to sign off on the repair method for the conduit or drainage structure. |  | 0 |  |  | 0 | 10/1/2020 | Hydraulics
CA-Q-611-000.0 | CA-Q-611 | 611E08901 | 21" CONDUIT, TYPE B, AS PER PLAN |  |  | Did the conduit or drainage structure sign off on the evaluating engineer's recommended repair method? |  | 0 |  |  | 0 | 10/1/2020 | Hydraulics
CA-Q-611-000.0 | CA-Q-611 | 611E08901 | 21" CONDUIT, TYPE B, AS PER PLAN |  |  | If a repair was performed by the Contractor, did the Contractor perform a second performance inspection and evaluation? |  | 0 |  |  | 0 | 10/1/2020 | Hydraulics
CA-Q-611-000.0 | CA-Q-611 | 611E09100 | 21" CONDUIT, TYPE C |  |  | Did the Contractor provide an installation plan for all conduits and drainage structures? Ensure that the Contractor used CA-P-1A and CA-P-3A as the installation plan. No generic installation plans are acceptable. |  | 0 |  |  | 0 | 10/1/2020 | Hydraulics
CA-Q-611-000.0 | CA-Q-611 | 611E09100 | 21" CONDUIT, TYPE C |  |  | Did the conduit manufacturer sign the CA-P-1A form and provide a certification? |  | 0 |  |  | 0 | 10/1/2020 | Hydraulics
CA-Q-611-000.0 | CA-Q-611 | 611E09100 | 21" CONDUIT, TYPE C |  |  | Is the conduit material listed in the installation plan appropriate for the Type? |  | 0 |  |  | 0 | 10/1/2020 | Hydraulics
CA-Q-611-000.0 | CA-Q-611 | 611E09100 | 21" CONDUIT, TYPE C |  |  | Does the Installation Plan detail the use of 703.11 Type 1, 2 or 3 for Bedding and Backfill? Ensure Granular Structural Backfill 703.11 is proposed for Structural Backfill to 12" above the conduit for all Type A, B and C conduits. |  | 0 |  |  | 0 | 10/1/2020 | Hydraulics
CA-Q-611-000.0 | CA-Q-611 | 611E09100 | 21" CONDUIT, TYPE C |  |  | Were the conduits visually inspected prior to installation? Note and photo any defects. Replace any damaged conduit or drainage structures. |  | 0 |  |  | 0 | 10/1/2020 | Hydraulics
CA-Q-611-000.0 | CA-Q-611 | 611E09100 | 21" CONDUIT, TYPE C |  |  | Did the Contractor follow the installation plan during construction, including material type, lift thickness, compaction? If not, a new installation plan, signed by the manufacturer is required. A Contractor may continue to work without the modified installation plan at their own risk. |  | 0 |  |  | 0 | 10/1/2020 | Hydraulics
CA-Q-611-000.0 | CA-Q-611 | 611E09100 | 21" CONDUIT, TYPE C |  |  | Did the Contractor maintain flows and drainage at all times during installation of the conduit? Document any flooding issues occurring during construction. (Photo Documentation Required) |  | 0 |  |  | 0 | 10/1/2020 | Hydraulics
CA-Q-611-000.0 | CA-Q-611 | 611E09100 | 21" CONDUIT, TYPE C |  |  | Is the Contractor filling out the most up to date CA-P-1 and CA-P-3 forms during installation of each conduit run and drainage structure? These forms are required to be submitted before the start of the next work day. Do not compensate for Work prior to receiving the completed inspection forms. |  | 0 |  |  | 0 | 10/1/2020 | Hydraulics
CA-Q-611-000.0 | CA-Q-611 | 611E09100 | 21" CONDUIT, TYPE C |  |  | Is the Contractor verifying conduit invert elevations and recording the invert elevations on the CA-P-1 form? Deviations from plan inverts beyond close conformance require Engineer approval. |  | 0 |  |  | 0 | 10/1/2020 | Hydraulics
CA-Q-611-000.0 | CA-Q-611 | 611E09100 | 21" CONDUIT, TYPE C |  |  | Are compaction tests being taken of the backfill and bedding material during installation? CA-P-1 and CA-P-3 forms should reference the appropriate compaction forms when applicable. Compaction testing is not required for #57 aggregate. |  | 0 |  |  | 0 | 10/1/2020 | Hydraulics
CA-Q-611-000.0 | CA-Q-611 | 611E09100 | 21" CONDUIT, TYPE C |  |  | Was Type A geotextile fabric required for the conduit or drainage structure installation? Type A geotextile fabric is required above all coarse aggregate backfill for the entire width of trench. Type A geotextile fabric is also required to wrap coarse aggregate below groundwater elevation. Note locations where groundwater was encountered. (Photo Documentation Required) |  | 0 |  |  | 0 | 10/1/2020 | Hydraulics
CA-Q-611-000.0 | CA-Q-611 | 611E09100 | 21" CONDUIT, TYPE C |  |  | Were conduits laid from outlet end to inlet? If not, document allowances from this requirement. (Photo Documentation Required) |  | 0 |  |  | 0 | 10/1/2020 | Hydraulics
CA-Q-611-000.0 | CA-Q-611 | 611E09100 | 21" CONDUIT, TYPE C |  |  | For metal conduits, were lifting devices that did not require a hole in the conduit used? |  | 0 |  |  | 0 | 10/1/2020 | Hydraulics
CA-Q-611-000.0 | CA-Q-611 | 611E09100 | 21" CONDUIT, TYPE C |  |  | For metal conduits, were cut ends treated with the appropriate protective coating? Protective coating should match the same coating used for the conduit. |  | 0 |  |  | 0 | 10/1/2020 | Hydraulics
CA-Q-611-000.0 | CA-Q-611 | 611E09100 | 21" CONDUIT, TYPE C |  |  | Was the conduit joined using appropriate methods described in 611.08 A.? |  | 0 |  |  | 0 | 10/1/2020 | Hydraulics
CA-Q-611-000.0 | CA-Q-611 | 611E09100 | 21" CONDUIT, TYPE C |  |  | For structural plate conduits with exterior coating waterproofing, was waterproofing coating appropriately applied in the limits of backfill? Ensure bolts and seems are completely sealed. Allow asphalt mastic material to dry 48 hours and tar base material 28 hours prior to placing backfill. |  | 0 |  |  | 0 | 10/1/2020 | Hydraulics
CA-Q-611-000.0 | CA-Q-611 | 611E09100 | 21" CONDUIT, TYPE C |  |  | For structural plate conduits with liner waterproofing, was liner placed according to the manufacturer's specifications? Ensure the extents of the liner extend a minimum 10-feet beyond the paved shoulder for entire width of trench. |  | 0 |  |  | 0 | 10/1/2020 | Hydraulics
CA-Q-611-000.0 | CA-Q-611 | 611E09100 | 21" CONDUIT, TYPE C |  |  | Were all lifting holes plugged with the appropriate method? Approved methods are per conduit manufacturer or as approved by the Engineer. |  | 0 |  |  | 0 | 10/1/2020 | Hydraulics
CA-Q-611-000.0 | CA-Q-611 | 611E09100 | 21" CONDUIT, TYPE C |  |  | Was the waterproofing membrane installed according to C&MS 512.08 G or H? |  | 0 |  |  | 0 | 10/1/2020 | Hydraulics
CA-Q-611-000.0 | CA-Q-611 | 611E09100 | 21" CONDUIT, TYPE C |  |  | Has a performance inspection been completed for all applicable conduit runs and drainage structures? The Contractor is required to notify the Engineer prior to performing all inspections. |  | 0 |  |  | 0 | 10/1/2020 | Hydraulics
CA-Q-611-000.0 | CA-Q-611 | 611E09100 | 21" CONDUIT, TYPE C |  |  | Have all conduits and drainage structures not requiring a performance inspection been visually inspected? Note any deficiencies prior to acceptance. (Photo Documentation Required) |  | 0 |  |  | 0 | 10/1/2020 | Hydraulics
CA-Q-611-000.0 | CA-Q-611 | 611E09100 | 21" CONDUIT, TYPE C |  |  | Were all the performance inspections video recorded? All performance inspections (remote and manual) require video recordings. |  | 0 |  |  | 0 | 10/1/2020 | Hydraulics
CA-Q-611-000.0 | CA-Q-611 | 611E09100 | 21" CONDUIT, TYPE C |  |  | Was the conduit or drainage structure free of debris or water at the time of inspection? Debris or water should be removed to the extent that allows accurate measurements and to identify defects. |  | 0 |  |  | 0 | 10/1/2020 | Hydraulics
CA-Q-611-000.0 | CA-Q-611 | 611E09100 | 21" CONDUIT, TYPE C |  |  | For remote inspections performed with a crawler mounted camera, did the Contractor's inspector provide a certification from an independent testing facility stating conformance with SS902? |  | 0 |  |  | 0 | 10/1/2020 | Hydraulics
CA-Q-611-000.0 | CA-Q-611 | 611E09100 | 21" CONDUIT, TYPE C |  |  | For mandrel deflection testing, was a mandrel with fixed plates used and sized per Table 902.03? Adjustable mandrels are not allowed. Table 902.03 is based on nominal pipe size. |  | 0 |  |  | 0 | 10/1/2020 | Hydraulics
CA-Q-611-000.0 | CA-Q-611 | 611E09100 | 21" CONDUIT, TYPE C |  |  | Did the performance inspection verify if any surface settlements were visually present at the time of inspection? If so, the settlements should be noted as a defect and assessed by the independent registered engineer. (Photo Documentation Required) |  | 0 |  |  | 0 | 10/1/2020 | Hydraulics
CA-Q-611-000.0 | CA-Q-611 | 611E09100 | 21" CONDUIT, TYPE C |  |  | Was a performance report submitted for all conduit runs and drainage structures? Ensure that the performance report included a list of all defects and that the engineers evaluation addressed all defects. |  | 0 |  |  | 0 | 10/1/2020 | Hydraulics
CA-Q-611-000.0 | CA-Q-611 | 611E09100 | 21" CONDUIT, TYPE C |  |  | Were all joint gaps measured for each conduit run requiring a performance inspection? Review the video to ensure the gaps were measured appropriately. |  | 0 |  |  | 0 | 10/1/2020 | Hydraulics
CA-Q-611-000.0 | CA-Q-611 | 611E09100 | 21" CONDUIT, TYPE C |  |  | Was an evaluation performed of the performance inspection for each applicable conduit run and drainage structure? |  | 0 |  |  | 0 | 10/1/2020 | Hydraulics
CA-Q-611-000.0 | CA-Q-611 | 611E09100 | 21" CONDUIT, TYPE C |  |  | Was the performance report and inspection videos submitted on a portable hard drive or flash drive? CD submittals are not allowed. |  | 0 |  |  | 0 | 10/1/2020 | Hydraulics
CA-Q-611-000.0 | CA-Q-611 | 611E09100 | 21" CONDUIT, TYPE C |  |  | Did the performance report identify all of the defects and evaluate each defect if a repair is required? Tables 611.13 and 611.14 list defects requiring a repair. The registered engineer should list all defects and assess whether a repair is necessary. i.e. Cracks in concrete exceeding 0.1-inch require a repair. However, all cracks exceeding 0.01-inch should be listed as a defect and evaluated. |  | 0 |  |  | 0 | 10/1/2020 | Hydraulics
CA-Q-611-000.0 | CA-Q-611 | 611E09100 | 21" CONDUIT, TYPE C |  |  | Was a repair recommended by the evaluating engineer? If so, the recommended repair provided by the evaluating engineer should meet the proposed design service life of the conduit or drainage structure. The manufacture is also required to sign off on the repair method for the conduit or drainage structure. |  | 0 |  |  | 0 | 10/1/2020 | Hydraulics
CA-Q-611-000.0 | CA-Q-611 | 611E09100 | 21" CONDUIT, TYPE C |  |  | Did the conduit or drainage structure sign off on the evaluating engineer's recommended repair method? |  | 0 |  |  | 0 | 10/1/2020 | Hydraulics
CA-Q-611-000.0 | CA-Q-611 | 611E09100 | 21" CONDUIT, TYPE C |  |  | If a repair was performed by the Contractor, did the Contractor perform a second performance inspection and evaluation? |  | 0 |  |  | 0 | 10/1/2020 | Hydraulics
CA-Q-611-000.0 | CA-Q-611 | 611E09101 | 21" CONDUIT, TYPE C, AS PER PLAN |  |  | Did the Contractor provide an installation plan for all conduits and drainage structures? Ensure that the Contractor used CA-P-1A and CA-P-3A as the installation plan. No generic installation plans are acceptable. |  | 0 |  |  | 0 | 10/1/2020 | Hydraulics
CA-Q-611-000.0 | CA-Q-611 | 611E09101 | 21" CONDUIT, TYPE C, AS PER PLAN |  |  | Did the conduit manufacturer sign the CA-P-1A form and provide a certification? |  | 0 |  |  | 0 | 10/1/2020 | Hydraulics
CA-Q-611-000.0 | CA-Q-611 | 611E09101 | 21" CONDUIT, TYPE C, AS PER PLAN |  |  | Is the conduit material listed in the installation plan appropriate for the Type? |  | 0 |  |  | 0 | 10/1/2020 | Hydraulics
CA-Q-611-000.0 | CA-Q-611 | 611E09101 | 21" CONDUIT, TYPE C, AS PER PLAN |  |  | Does the Installation Plan detail the use of 703.11 Type 1, 2 or 3 for Bedding and Backfill? Ensure Granular Structural Backfill 703.11 is proposed for Structural Backfill to 12" above the conduit for all Type A, B and C conduits. |  | 0 |  |  | 0 | 10/1/2020 | Hydraulics
CA-Q-611-000.0 | CA-Q-611 | 611E09101 | 21" CONDUIT, TYPE C, AS PER PLAN |  |  | Were the conduits visually inspected prior to installation? Note and photo any defects. Replace any damaged conduit or drainage structures. |  | 0 |  |  | 0 | 10/1/2020 | Hydraulics
CA-Q-611-000.0 | CA-Q-611 | 611E09101 | 21" CONDUIT, TYPE C, AS PER PLAN |  |  | Did the Contractor follow the installation plan during construction, including material type, lift thickness, compaction? If not, a new installation plan, signed by the manufacturer is required. A Contractor may continue to work without the modified installation plan at their own risk. |  | 0 |  |  | 0 | 10/1/2020 | Hydraulics
CA-Q-611-000.0 | CA-Q-611 | 611E09101 | 21" CONDUIT, TYPE C, AS PER PLAN |  |  | Did the Contractor maintain flows and drainage at all times during installation of the conduit? Document any flooding issues occurring during construction. (Photo Documentation Required) |  | 0 |  |  | 0 | 10/1/2020 | Hydraulics
CA-Q-611-000.0 | CA-Q-611 | 611E09101 | 21" CONDUIT, TYPE C, AS PER PLAN |  |  | Is the Contractor filling out the most up to date CA-P-1 and CA-P-3 forms during installation of each conduit run and drainage structure? These forms are required to be submitted before the start of the next work day. Do not compensate for Work prior to receiving the completed inspection forms. |  | 0 |  |  | 0 | 10/1/2020 | Hydraulics
CA-Q-611-000.0 | CA-Q-611 | 611E09101 | 21" CONDUIT, TYPE C, AS PER PLAN |  |  | Is the Contractor verifying conduit invert elevations and recording the invert elevations on the CA-P-1 form? Deviations from plan inverts beyond close conformance require Engineer approval. |  | 0 |  |  | 0 | 10/1/2020 | Hydraulics
CA-Q-611-000.0 | CA-Q-611 | 611E09101 | 21" CONDUIT, TYPE C, AS PER PLAN |  |  | Are compaction tests being taken of the backfill and bedding material during installation? CA-P-1 and CA-P-3 forms should reference the appropriate compaction forms when applicable. Compaction testing is not required for #57 aggregate. |  | 0 |  |  | 0 | 10/1/2020 | Hydraulics
CA-Q-611-000.0 | CA-Q-611 | 611E09101 | 21" CONDUIT, TYPE C, AS PER PLAN |  |  | Was Type A geotextile fabric required for the conduit or drainage structure installation? Type A geotextile fabric is required above all coarse aggregate backfill for the entire width of trench. Type A geotextile fabric is also required to wrap coarse aggregate below groundwater elevation. Note locations where groundwater was encountered. (Photo Documentation Required) |  | 0 |  |  | 0 | 10/1/2020 | Hydraulics
CA-Q-611-000.0 | CA-Q-611 | 611E09101 | 21" CONDUIT, TYPE C, AS PER PLAN |  |  | Were conduits laid from outlet end to inlet? If not, document allowances from this requirement. (Photo Documentation Required) |  | 0 |  |  | 0 | 10/1/2020 | Hydraulics
CA-Q-611-000.0 | CA-Q-611 | 611E09101 | 21" CONDUIT, TYPE C, AS PER PLAN |  |  | For metal conduits, were lifting devices that did not require a hole in the conduit used? |  | 0 |  |  | 0 | 10/1/2020 | Hydraulics
CA-Q-611-000.0 | CA-Q-611 | 611E09101 | 21" CONDUIT, TYPE C, AS PER PLAN |  |  | For metal conduits, were cut ends treated with the appropriate protective coating? Protective coating should match the same coating used for the conduit. |  | 0 |  |  | 0 | 10/1/2020 | Hydraulics
CA-Q-611-000.0 | CA-Q-611 | 611E09101 | 21" CONDUIT, TYPE C, AS PER PLAN |  |  | Was the conduit joined using appropriate methods described in 611.08 A.? |  | 0 |  |  | 0 | 10/1/2020 | Hydraulics
CA-Q-611-000.0 | CA-Q-611 | 611E09101 | 21" CONDUIT, TYPE C, AS PER PLAN |  |  | For structural plate conduits with exterior coating waterproofing, was waterproofing coating appropriately applied in the limits of backfill? Ensure bolts and seems are completely sealed. Allow asphalt mastic material to dry 48 hours and tar base material 28 hours prior to placing backfill. |  | 0 |  |  | 0 | 10/1/2020 | Hydraulics
CA-Q-611-000.0 | CA-Q-611 | 611E09101 | 21" CONDUIT, TYPE C, AS PER PLAN |  |  | For structural plate conduits with liner waterproofing, was liner placed according to the manufacturer's specifications? Ensure the extents of the liner extend a minimum 10-feet beyond the paved shoulder for entire width of trench. |  | 0 |  |  | 0 | 10/1/2020 | Hydraulics
CA-Q-611-000.0 | CA-Q-611 | 611E09101 | 21" CONDUIT, TYPE C, AS PER PLAN |  |  | Were all lifting holes plugged with the appropriate method? Approved methods are per conduit manufacturer or as approved by the Engineer. |  | 0 |  |  | 0 | 10/1/2020 | Hydraulics
CA-Q-611-000.0 | CA-Q-611 | 611E09101 | 21" CONDUIT, TYPE C, AS PER PLAN |  |  | Was the waterproofing membrane installed according to C&MS 512.08 G or H? |  | 0 |  |  | 0 | 10/1/2020 | Hydraulics
CA-Q-611-000.0 | CA-Q-611 | 611E09101 | 21" CONDUIT, TYPE C, AS PER PLAN |  |  | Has a performance inspection been completed for all applicable conduit runs and drainage structures? The Contractor is required to notify the Engineer prior to performing all inspections. |  | 0 |  |  | 0 | 10/1/2020 | Hydraulics
CA-Q-611-000.0 | CA-Q-611 | 611E09101 | 21" CONDUIT, TYPE C, AS PER PLAN |  |  | Have all conduits and drainage structures not requiring a performance inspection been visually inspected? Note any deficiencies prior to acceptance. (Photo Documentation Required) |  | 0 |  |  | 0 | 10/1/2020 | Hydraulics
CA-Q-611-000.0 | CA-Q-611 | 611E09101 | 21" CONDUIT, TYPE C, AS PER PLAN |  |  | Were all the performance inspections video recorded? All performance inspections (remote and manual) require video recordings. |  | 0 |  |  | 0 | 10/1/2020 | Hydraulics
CA-Q-611-000.0 | CA-Q-611 | 611E09101 | 21" CONDUIT, TYPE C, AS PER PLAN |  |  | Was the conduit or drainage structure free of debris or water at the time of inspection? Debris or water should be removed to the extent that allows accurate measurements and to identify defects. |  | 0 |  |  | 0 | 10/1/2020 | Hydraulics
CA-Q-611-000.0 | CA-Q-611 | 611E09101 | 21" CONDUIT, TYPE C, AS PER PLAN |  |  | For remote inspections performed with a crawler mounted camera, did the Contractor's inspector provide a certification from an independent testing facility stating conformance with SS902? |  | 0 |  |  | 0 | 10/1/2020 | Hydraulics
CA-Q-611-000.0 | CA-Q-611 | 611E09101 | 21" CONDUIT, TYPE C, AS PER PLAN |  |  | For mandrel deflection testing, was a mandrel with fixed plates used and sized per Table 902.03? Adjustable mandrels are not allowed. Table 902.03 is based on nominal pipe size. |  | 0 |  |  | 0 | 10/1/2020 | Hydraulics
CA-Q-611-000.0 | CA-Q-611 | 611E09101 | 21" CONDUIT, TYPE C, AS PER PLAN |  |  | Did the performance inspection verify if any surface settlements were visually present at the time of inspection? If so, the settlements should be noted as a defect and assessed by the independent registered engineer. (Photo Documentation Required) |  | 0 |  |  | 0 | 10/1/2020 | Hydraulics
CA-Q-611-000.0 | CA-Q-611 | 611E09101 | 21" CONDUIT, TYPE C, AS PER PLAN |  |  | Was a performance report submitted for all conduit runs and drainage structures? Ensure that the performance report included a list of all defects and that the engineers evaluation addressed all defects. |  | 0 |  |  | 0 | 10/1/2020 | Hydraulics
CA-Q-611-000.0 | CA-Q-611 | 611E09101 | 21" CONDUIT, TYPE C, AS PER PLAN |  |  | Were all joint gaps measured for each conduit run requiring a performance inspection? Review the video to ensure the gaps were measured appropriately. |  | 0 |  |  | 0 | 10/1/2020 | Hydraulics
CA-Q-611-000.0 | CA-Q-611 | 611E09101 | 21" CONDUIT, TYPE C, AS PER PLAN |  |  | Was an evaluation performed of the performance inspection for each applicable conduit run and drainage structure? |  | 0 |  |  | 0 | 10/1/2020 | Hydraulics
CA-Q-611-000.0 | CA-Q-611 | 611E09101 | 21" CONDUIT, TYPE C, AS PER PLAN |  |  | Was the performance report and inspection videos submitted on a portable hard drive or flash drive? CD submittals are not allowed. |  | 0 |  |  | 0 | 10/1/2020 | Hydraulics
CA-Q-611-000.0 | CA-Q-611 | 611E09101 | 21" CONDUIT, TYPE C, AS PER PLAN |  |  | Did the performance report identify all of the defects and evaluate each defect if a repair is required? Tables 611.13 and 611.14 list defects requiring a repair. The registered engineer should list all defects and assess whether a repair is necessary. i.e. Cracks in concrete exceeding 0.1-inch require a repair. However, all cracks exceeding 0.01-inch should be listed as a defect and evaluated. |  | 0 |  |  | 0 | 10/1/2020 | Hydraulics
CA-Q-611-000.0 | CA-Q-611 | 611E09101 | 21" CONDUIT, TYPE C, AS PER PLAN |  |  | Was a repair recommended by the evaluating engineer? If so, the recommended repair provided by the evaluating engineer should meet the proposed design service life of the conduit or drainage structure. The manufacture is also required to sign off on the repair method for the conduit or drainage structure. |  | 0 |  |  | 0 | 10/1/2020 | Hydraulics
CA-Q-611-000.0 | CA-Q-611 | 611E09101 | 21" CONDUIT, TYPE C, AS PER PLAN |  |  | Did the conduit or drainage structure sign off on the evaluating engineer's recommended repair method? |  | 0 |  |  | 0 | 10/1/2020 | Hydraulics
CA-Q-611-000.0 | CA-Q-611 | 611E09101 | 21" CONDUIT, TYPE C, AS PER PLAN |  |  | If a repair was performed by the Contractor, did the Contractor perform a second performance inspection and evaluation? |  | 0 |  |  | 0 | 10/1/2020 | Hydraulics
CA-Q-611-000.0 | CA-Q-611 | 611E09400 | 21" CONDUIT, TYPE D |  |  | Did the Contractor provide an installation plan for all conduits and drainage structures? Ensure that the Contractor used CA-P-1A and CA-P-3A as the installation plan. No generic installation plans are acceptable. |  | 0 |  |  | 0 | 10/1/2020 | Hydraulics
CA-Q-611-000.0 | CA-Q-611 | 611E09400 | 21" CONDUIT, TYPE D |  |  | Did the conduit manufacturer sign the CA-P-1A form and provide a certification? |  | 0 |  |  | 0 | 10/1/2020 | Hydraulics
CA-Q-611-000.0 | CA-Q-611 | 611E09400 | 21" CONDUIT, TYPE D |  |  | Is the conduit material listed in the installation plan appropriate for the Type? |  | 0 |  |  | 0 | 10/1/2020 | Hydraulics
CA-Q-611-000.0 | CA-Q-611 | 611E09400 | 21" CONDUIT, TYPE D |  |  | Does the Installation Plan detail the use of 703.11 Type 1, 2 or 3 for Bedding and Backfill? Ensure Granular Structural Backfill 703.11 is proposed for Structural Backfill to 12" above the conduit for all Type A, B and C conduits. |  | 0 |  |  | 0 | 10/1/2020 | Hydraulics
CA-Q-611-000.0 | CA-Q-611 | 611E09400 | 21" CONDUIT, TYPE D |  |  | Were the conduits visually inspected prior to installation? Note and photo any defects. Replace any damaged conduit or drainage structures. |  | 0 |  |  | 0 | 10/1/2020 | Hydraulics
CA-Q-611-000.0 | CA-Q-611 | 611E09400 | 21" CONDUIT, TYPE D |  |  | Did the Contractor follow the installation plan during construction, including material type, lift thickness, compaction? If not, a new installation plan, signed by the manufacturer is required. A Contractor may continue to work without the modified installation plan at their own risk. |  | 0 |  |  | 0 | 10/1/2020 | Hydraulics
CA-Q-611-000.0 | CA-Q-611 | 611E09400 | 21" CONDUIT, TYPE D |  |  | Did the Contractor maintain flows and drainage at all times during installation of the conduit? Document any flooding issues occurring during construction. (Photo Documentation Required) |  | 0 |  |  | 0 | 10/1/2020 | Hydraulics
CA-Q-611-000.0 | CA-Q-611 | 611E09400 | 21" CONDUIT, TYPE D |  |  | Is the Contractor filling out the most up to date CA-P-1 and CA-P-3 forms during installation of each conduit run and drainage structure? These forms are required to be submitted before the start of the next work day. Do not compensate for Work prior to receiving the completed inspection forms. |  | 0 |  |  | 0 | 10/1/2020 | Hydraulics
CA-Q-611-000.0 | CA-Q-611 | 611E09400 | 21" CONDUIT, TYPE D |  |  | Is the Contractor verifying conduit invert elevations and recording the invert elevations on the CA-P-1 form? Deviations from plan inverts beyond close conformance require Engineer approval. |  | 0 |  |  | 0 | 10/1/2020 | Hydraulics
CA-Q-611-000.0 | CA-Q-611 | 611E09400 | 21" CONDUIT, TYPE D |  |  | Are compaction tests being taken of the backfill and bedding material during installation? CA-P-1 and CA-P-3 forms should reference the appropriate compaction forms when applicable. Compaction testing is not required for #57 aggregate. |  | 0 |  |  | 0 | 10/1/2020 | Hydraulics
CA-Q-611-000.0 | CA-Q-611 | 611E09400 | 21" CONDUIT, TYPE D |  |  | Was Type A geotextile fabric required for the conduit or drainage structure installation? Type A geotextile fabric is required above all coarse aggregate backfill for the entire width of trench. Type A geotextile fabric is also required to wrap coarse aggregate below groundwater elevation. Note locations where groundwater was encountered. (Photo Documentation Required) |  | 0 |  |  | 0 | 10/1/2020 | Hydraulics
CA-Q-611-000.0 | CA-Q-611 | 611E09400 | 21" CONDUIT, TYPE D |  |  | Were conduits laid from outlet end to inlet? If not, document allowances from this requirement. (Photo Documentation Required) |  | 0 |  |  | 0 | 10/1/2020 | Hydraulics
CA-Q-611-000.0 | CA-Q-611 | 611E09400 | 21" CONDUIT, TYPE D |  |  | For metal conduits, were lifting devices that did not require a hole in the conduit used? |  | 0 |  |  | 0 | 10/1/2020 | Hydraulics
CA-Q-611-000.0 | CA-Q-611 | 611E09400 | 21" CONDUIT, TYPE D |  |  | For metal conduits, were cut ends treated with the appropriate protective coating? Protective coating should match the same coating used for the conduit. |  | 0 |  |  | 0 | 10/1/2020 | Hydraulics
CA-Q-611-000.0 | CA-Q-611 | 611E09400 | 21" CONDUIT, TYPE D |  |  | Was the conduit joined using appropriate methods described in 611.08 A.? |  | 0 |  |  | 0 | 10/1/2020 | Hydraulics
CA-Q-611-000.0 | CA-Q-611 | 611E09400 | 21" CONDUIT, TYPE D |  |  | For structural plate conduits with exterior coating waterproofing, was waterproofing coating appropriately applied in the limits of backfill? Ensure bolts and seems are completely sealed. Allow asphalt mastic material to dry 48 hours and tar base material 28 hours prior to placing backfill. |  | 0 |  |  | 0 | 10/1/2020 | Hydraulics
CA-Q-611-000.0 | CA-Q-611 | 611E09400 | 21" CONDUIT, TYPE D |  |  | For structural plate conduits with liner waterproofing, was liner placed according to the manufacturer's specifications? Ensure the extents of the liner extend a minimum 10-feet beyond the paved shoulder for entire width of trench. |  | 0 |  |  | 0 | 10/1/2020 | Hydraulics
CA-Q-611-000.0 | CA-Q-611 | 611E09400 | 21" CONDUIT, TYPE D |  |  | Were all lifting holes plugged with the appropriate method? Approved methods are per conduit manufacturer or as approved by the Engineer. |  | 0 |  |  | 0 | 10/1/2020 | Hydraulics
CA-Q-611-000.0 | CA-Q-611 | 611E09400 | 21" CONDUIT, TYPE D |  |  | Was the waterproofing membrane installed according to C&MS 512.08 G or H? |  | 0 |  |  | 0 | 10/1/2020 | Hydraulics
CA-Q-611-000.0 | CA-Q-611 | 611E09400 | 21" CONDUIT, TYPE D |  |  | Has a performance inspection been completed for all applicable conduit runs and drainage structures? The Contractor is required to notify the Engineer prior to performing all inspections. |  | 0 |  |  | 0 | 10/1/2020 | Hydraulics
CA-Q-611-000.0 | CA-Q-611 | 611E09400 | 21" CONDUIT, TYPE D |  |  | Have all conduits and drainage structures not requiring a performance inspection been visually inspected? Note any deficiencies prior to acceptance. (Photo Documentation Required) |  | 0 |  |  | 0 | 10/1/2020 | Hydraulics
CA-Q-611-000.0 | CA-Q-611 | 611E09400 | 21" CONDUIT, TYPE D |  |  | Were all the performance inspections video recorded? All performance inspections (remote and manual) require video recordings. |  | 0 |  |  | 0 | 10/1/2020 | Hydraulics
CA-Q-611-000.0 | CA-Q-611 | 611E09400 | 21" CONDUIT, TYPE D |  |  | Was the conduit or drainage structure free of debris or water at the time of inspection? Debris or water should be removed to the extent that allows accurate measurements and to identify defects. |  | 0 |  |  | 0 | 10/1/2020 | Hydraulics
CA-Q-611-000.0 | CA-Q-611 | 611E09400 | 21" CONDUIT, TYPE D |  |  | For remote inspections performed with a crawler mounted camera, did the Contractor's inspector provide a certification from an independent testing facility stating conformance with SS902? |  | 0 |  |  | 0 | 10/1/2020 | Hydraulics
CA-Q-611-000.0 | CA-Q-611 | 611E09400 | 21" CONDUIT, TYPE D |  |  | For mandrel deflection testing, was a mandrel with fixed plates used and sized per Table 902.03? Adjustable mandrels are not allowed. Table 902.03 is based on nominal pipe size. |  | 0 |  |  | 0 | 10/1/2020 | Hydraulics
CA-Q-611-000.0 | CA-Q-611 | 611E09400 | 21" CONDUIT, TYPE D |  |  | Did the performance inspection verify if any surface settlements were visually present at the time of inspection? If so, the settlements should be noted as a defect and assessed by the independent registered engineer. (Photo Documentation Required) |  | 0 |  |  | 0 | 10/1/2020 | Hydraulics
CA-Q-611-000.0 | CA-Q-611 | 611E09400 | 21" CONDUIT, TYPE D |  |  | Was a performance report submitted for all conduit runs and drainage structures? Ensure that the performance report included a list of all defects and that the engineers evaluation addressed all defects. |  | 0 |  |  | 0 | 10/1/2020 | Hydraulics
CA-Q-611-000.0 | CA-Q-611 | 611E09400 | 21" CONDUIT, TYPE D |  |  | Were all joint gaps measured for each conduit run requiring a performance inspection? Review the video to ensure the gaps were measured appropriately. |  | 0 |  |  | 0 | 10/1/2020 | Hydraulics
CA-Q-611-000.0 | CA-Q-611 | 611E09400 | 21" CONDUIT, TYPE D |  |  | Was an evaluation performed of the performance inspection for each applicable conduit run and drainage structure? |  | 0 |  |  | 0 | 10/1/2020 | Hydraulics
CA-Q-611-000.0 | CA-Q-611 | 611E09400 | 21" CONDUIT, TYPE D |  |  | Was the performance report and inspection videos submitted on a portable hard drive or flash drive? CD submittals are not allowed. |  | 0 |  |  | 0 | 10/1/2020 | Hydraulics
CA-Q-611-000.0 | CA-Q-611 | 611E09400 | 21" CONDUIT, TYPE D |  |  | Did the performance report identify all of the defects and evaluate each defect if a repair is required? Tables 611.13 and 611.14 list defects requiring a repair. The registered engineer should list all defects and assess whether a repair is necessary. i.e. Cracks in concrete exceeding 0.1-inch require a repair. However, all cracks exceeding 0.01-inch should be listed as a defect and evaluated. |  | 0 |  |  | 0 | 10/1/2020 | Hydraulics
CA-Q-611-000.0 | CA-Q-611 | 611E09400 | 21" CONDUIT, TYPE D |  |  | Was a repair recommended by the evaluating engineer? If so, the recommended repair provided by the evaluating engineer should meet the proposed design service life of the conduit or drainage structure. The manufacture is also required to sign off on the repair method for the conduit or drainage structure. |  | 0 |  |  | 0 | 10/1/2020 | Hydraulics
CA-Q-611-000.0 | CA-Q-611 | 611E09400 | 21" CONDUIT, TYPE D |  |  | Did the conduit or drainage structure sign off on the evaluating engineer's recommended repair method? |  | 0 |  |  | 0 | 10/1/2020 | Hydraulics
CA-Q-611-000.0 | CA-Q-611 | 611E09400 | 21" CONDUIT, TYPE D |  |  | If a repair was performed by the Contractor, did the Contractor perform a second performance inspection and evaluation? |  | 0 |  |  | 0 | 10/1/2020 | Hydraulics
CA-Q-611-000.0 | CA-Q-611 | 611E09401 | 21" CONDUIT, TYPE D, AS PER PLAN |  |  | Did the Contractor provide an installation plan for all conduits and drainage structures? Ensure that the Contractor used CA-P-1A and CA-P-3A as the installation plan. No generic installation plans are acceptable. |  | 0 |  |  | 0 | 10/1/2020 | Hydraulics
CA-Q-611-000.0 | CA-Q-611 | 611E09401 | 21" CONDUIT, TYPE D, AS PER PLAN |  |  | Did the conduit manufacturer sign the CA-P-1A form and provide a certification? |  | 0 |  |  | 0 | 10/1/2020 | Hydraulics
CA-Q-611-000.0 | CA-Q-611 | 611E09401 | 21" CONDUIT, TYPE D, AS PER PLAN |  |  | Is the conduit material listed in the installation plan appropriate for the Type? |  | 0 |  |  | 0 | 10/1/2020 | Hydraulics
CA-Q-611-000.0 | CA-Q-611 | 611E09401 | 21" CONDUIT, TYPE D, AS PER PLAN |  |  | Does the Installation Plan detail the use of 703.11 Type 1, 2 or 3 for Bedding and Backfill? Ensure Granular Structural Backfill 703.11 is proposed for Structural Backfill to 12" above the conduit for all Type A, B and C conduits. |  | 0 |  |  | 0 | 10/1/2020 | Hydraulics
CA-Q-611-000.0 | CA-Q-611 | 611E09401 | 21" CONDUIT, TYPE D, AS PER PLAN |  |  | Were the conduits visually inspected prior to installation? Note and photo any defects. Replace any damaged conduit or drainage structures. |  | 0 |  |  | 0 | 10/1/2020 | Hydraulics
CA-Q-611-000.0 | CA-Q-611 | 611E09401 | 21" CONDUIT, TYPE D, AS PER PLAN |  |  | Did the Contractor follow the installation plan during construction, including material type, lift thickness, compaction? If not, a new installation plan, signed by the manufacturer is required. A Contractor may continue to work without the modified installation plan at their own risk. |  | 0 |  |  | 0 | 10/1/2020 | Hydraulics
CA-Q-611-000.0 | CA-Q-611 | 611E09401 | 21" CONDUIT, TYPE D, AS PER PLAN |  |  | Did the Contractor maintain flows and drainage at all times during installation of the conduit? Document any flooding issues occurring during construction. (Photo Documentation Required) |  | 0 |  |  | 0 | 10/1/2020 | Hydraulics
CA-Q-611-000.0 | CA-Q-611 | 611E09401 | 21" CONDUIT, TYPE D, AS PER PLAN |  |  | Is the Contractor filling out the most up to date CA-P-1 and CA-P-3 forms during installation of each conduit run and drainage structure? These forms are required to be submitted before the start of the next work day. Do not compensate for Work prior to receiving the completed inspection forms. |  | 0 |  |  | 0 | 10/1/2020 | Hydraulics
CA-Q-611-000.0 | CA-Q-611 | 611E09401 | 21" CONDUIT, TYPE D, AS PER PLAN |  |  | Is the Contractor verifying conduit invert elevations and recording the invert elevations on the CA-P-1 form? Deviations from plan inverts beyond close conformance require Engineer approval. |  | 0 |  |  | 0 | 10/1/2020 | Hydraulics
CA-Q-611-000.0 | CA-Q-611 | 611E09401 | 21" CONDUIT, TYPE D, AS PER PLAN |  |  | Are compaction tests being taken of the backfill and bedding material during installation? CA-P-1 and CA-P-3 forms should reference the appropriate compaction forms when applicable. Compaction testing is not required for #57 aggregate. |  | 0 |  |  | 0 | 10/1/2020 | Hydraulics
CA-Q-611-000.0 | CA-Q-611 | 611E09401 | 21" CONDUIT, TYPE D, AS PER PLAN |  |  | Was Type A geotextile fabric required for the conduit or drainage structure installation? Type A geotextile fabric is required above all coarse aggregate backfill for the entire width of trench. Type A geotextile fabric is also required to wrap coarse aggregate below groundwater elevation. Note locations where groundwater was encountered. (Photo Documentation Required) |  | 0 |  |  | 0 | 10/1/2020 | Hydraulics
CA-Q-611-000.0 | CA-Q-611 | 611E09401 | 21" CONDUIT, TYPE D, AS PER PLAN |  |  | Were conduits laid from outlet end to inlet? If not, document allowances from this requirement. (Photo Documentation Required) |  | 0 |  |  | 0 | 10/1/2020 | Hydraulics
CA-Q-611-000.0 | CA-Q-611 | 611E09401 | 21" CONDUIT, TYPE D, AS PER PLAN |  |  | For metal conduits, were lifting devices that did not require a hole in the conduit used? |  | 0 |  |  | 0 | 10/1/2020 | Hydraulics
CA-Q-611-000.0 | CA-Q-611 | 611E09401 | 21" CONDUIT, TYPE D, AS PER PLAN |  |  | For metal conduits, were cut ends treated with the appropriate protective coating? Protective coating should match the same coating used for the conduit. |  | 0 |  |  | 0 | 10/1/2020 | Hydraulics
CA-Q-611-000.0 | CA-Q-611 | 611E09401 | 21" CONDUIT, TYPE D, AS PER PLAN |  |  | Was the conduit joined using appropriate methods described in 611.08 A.? |  | 0 |  |  | 0 | 10/1/2020 | Hydraulics
CA-Q-611-000.0 | CA-Q-611 | 611E09401 | 21" CONDUIT, TYPE D, AS PER PLAN |  |  | For structural plate conduits with exterior coating waterproofing, was waterproofing coating appropriately applied in the limits of backfill? Ensure bolts and seems are completely sealed. Allow asphalt mastic material to dry 48 hours and tar base material 28 hours prior to placing backfill. |  | 0 |  |  | 0 | 10/1/2020 | Hydraulics
CA-Q-611-000.0 | CA-Q-611 | 611E09401 | 21" CONDUIT, TYPE D, AS PER PLAN |  |  | For structural plate conduits with liner waterproofing, was liner placed according to the manufacturer's specifications? Ensure the extents of the liner extend a minimum 10-feet beyond the paved shoulder for entire width of trench. |  | 0 |  |  | 0 | 10/1/2020 | Hydraulics
CA-Q-611-000.0 | CA-Q-611 | 611E09401 | 21" CONDUIT, TYPE D, AS PER PLAN |  |  | Were all lifting holes plugged with the appropriate method? Approved methods are per conduit manufacturer or as approved by the Engineer. |  | 0 |  |  | 0 | 10/1/2020 | Hydraulics
CA-Q-611-000.0 | CA-Q-611 | 611E09401 | 21" CONDUIT, TYPE D, AS PER PLAN |  |  | Was the waterproofing membrane installed according to C&MS 512.08 G or H? |  | 0 |  |  | 0 | 10/1/2020 | Hydraulics
CA-Q-611-000.0 | CA-Q-611 | 611E09401 | 21" CONDUIT, TYPE D, AS PER PLAN |  |  | Has a performance inspection been completed for all applicable conduit runs and drainage structures? The Contractor is required to notify the Engineer prior to performing all inspections. |  | 0 |  |  | 0 | 10/1/2020 | Hydraulics
CA-Q-611-000.0 | CA-Q-611 | 611E09401 | 21" CONDUIT, TYPE D, AS PER PLAN |  |  | Have all conduits and drainage structures not requiring a performance inspection been visually inspected? Note any deficiencies prior to acceptance. (Photo Documentation Required) |  | 0 |  |  | 0 | 10/1/2020 | Hydraulics
CA-Q-611-000.0 | CA-Q-611 | 611E09401 | 21" CONDUIT, TYPE D, AS PER PLAN |  |  | Were all the performance inspections video recorded? All performance inspections (remote and manual) require video recordings. |  | 0 |  |  | 0 | 10/1/2020 | Hydraulics
CA-Q-611-000.0 | CA-Q-611 | 611E09401 | 21" CONDUIT, TYPE D, AS PER PLAN |  |  | Was the conduit or drainage structure free of debris or water at the time of inspection? Debris or water should be removed to the extent that allows accurate measurements and to identify defects. |  | 0 |  |  | 0 | 10/1/2020 | Hydraulics
CA-Q-611-000.0 | CA-Q-611 | 611E09401 | 21" CONDUIT, TYPE D, AS PER PLAN |  |  | For remote inspections performed with a crawler mounted camera, did the Contractor's inspector provide a certification from an independent testing facility stating conformance with SS902? |  | 0 |  |  | 0 | 10/1/2020 | Hydraulics
CA-Q-611-000.0 | CA-Q-611 | 611E09401 | 21" CONDUIT, TYPE D, AS PER PLAN |  |  | For mandrel deflection testing, was a mandrel with fixed plates used and sized per Table 902.03? Adjustable mandrels are not allowed. Table 902.03 is based on nominal pipe size. |  | 0 |  |  | 0 | 10/1/2020 | Hydraulics
CA-Q-611-000.0 | CA-Q-611 | 611E09401 | 21" CONDUIT, TYPE D, AS PER PLAN |  |  | Did the performance inspection verify if any surface settlements were visually present at the time of inspection? If so, the settlements should be noted as a defect and assessed by the independent registered engineer. (Photo Documentation Required) |  | 0 |  |  | 0 | 10/1/2020 | Hydraulics
CA-Q-611-000.0 | CA-Q-611 | 611E09401 | 21" CONDUIT, TYPE D, AS PER PLAN |  |  | Was a performance report submitted for all conduit runs and drainage structures? Ensure that the performance report included a list of all defects and that the engineers evaluation addressed all defects. |  | 0 |  |  | 0 | 10/1/2020 | Hydraulics
CA-Q-611-000.0 | CA-Q-611 | 611E09401 | 21" CONDUIT, TYPE D, AS PER PLAN |  |  | Were all joint gaps measured for each conduit run requiring a performance inspection? Review the video to ensure the gaps were measured appropriately. |  | 0 |  |  | 0 | 10/1/2020 | Hydraulics
CA-Q-611-000.0 | CA-Q-611 | 611E09401 | 21" CONDUIT, TYPE D, AS PER PLAN |  |  | Was an evaluation performed of the performance inspection for each applicable conduit run and drainage structure? |  | 0 |  |  | 0 | 10/1/2020 | Hydraulics
CA-Q-611-000.0 | CA-Q-611 | 611E09401 | 21" CONDUIT, TYPE D, AS PER PLAN |  |  | Was the performance report and inspection videos submitted on a portable hard drive or flash drive? CD submittals are not allowed. |  | 0 |  |  | 0 | 10/1/2020 | Hydraulics
CA-Q-611-000.0 | CA-Q-611 | 611E09401 | 21" CONDUIT, TYPE D, AS PER PLAN |  |  | Did the performance report identify all of the defects and evaluate each defect if a repair is required? Tables 611.13 and 611.14 list defects requiring a repair. The registered engineer should list all defects and assess whether a repair is necessary. i.e. Cracks in concrete exceeding 0.1-inch require a repair. However, all cracks exceeding 0.01-inch should be listed as a defect and evaluated. |  | 0 |  |  | 0 | 10/1/2020 | Hydraulics
CA-Q-611-000.0 | CA-Q-611 | 611E09401 | 21" CONDUIT, TYPE D, AS PER PLAN |  |  | Was a repair recommended by the evaluating engineer? If so, the recommended repair provided by the evaluating engineer should meet the proposed design service life of the conduit or drainage structure. The manufacture is also required to sign off on the repair method for the conduit or drainage structure. |  | 0 |  |  | 0 | 10/1/2020 | Hydraulics
CA-Q-611-000.0 | CA-Q-611 | 611E09401 | 21" CONDUIT, TYPE D, AS PER PLAN |  |  | Did the conduit or drainage structure sign off on the evaluating engineer's recommended repair method? |  | 0 |  |  | 0 | 10/1/2020 | Hydraulics
CA-Q-611-000.0 | CA-Q-611 | 611E09401 | 21" CONDUIT, TYPE D, AS PER PLAN |  |  | If a repair was performed by the Contractor, did the Contractor perform a second performance inspection and evaluation? |  | 0 |  |  | 0 | 10/1/2020 | Hydraulics
CA-Q-611-000.0 | CA-Q-611 | 611E09600 | 21" CONDUIT, TYPE E |  |  | Did the Contractor provide an installation plan for all conduits and drainage structures? Ensure that the Contractor used CA-P-1A and CA-P-3A as the installation plan. No generic installation plans are acceptable. |  | 0 |  |  | 0 | 10/1/2020 | Hydraulics
CA-Q-611-000.0 | CA-Q-611 | 611E09600 | 21" CONDUIT, TYPE E |  |  | Did the conduit manufacturer sign the CA-P-1A form and provide a certification? |  | 0 |  |  | 0 | 10/1/2020 | Hydraulics
CA-Q-611-000.0 | CA-Q-611 | 611E09600 | 21" CONDUIT, TYPE E |  |  | Is the conduit material listed in the installation plan appropriate for the Type? |  | 0 |  |  | 0 | 10/1/2020 | Hydraulics
CA-Q-611-000.0 | CA-Q-611 | 611E09600 | 21" CONDUIT, TYPE E |  |  | Does the Installation Plan detail the use of 703.11 Type 1, 2 or 3 for Bedding and Backfill? Ensure Granular Structural Backfill 703.11 is proposed for Structural Backfill to 12" above the conduit for all Type A, B and C conduits. |  | 0 |  |  | 0 | 10/1/2020 | Hydraulics
CA-Q-611-000.0 | CA-Q-611 | 611E09600 | 21" CONDUIT, TYPE E |  |  | Were the conduits visually inspected prior to installation? Note and photo any defects. Replace any damaged conduit or drainage structures. |  | 0 |  |  | 0 | 10/1/2020 | Hydraulics
CA-Q-611-000.0 | CA-Q-611 | 611E09600 | 21" CONDUIT, TYPE E |  |  | Did the Contractor follow the installation plan during construction, including material type, lift thickness, compaction? If not, a new installation plan, signed by the manufacturer is required. A Contractor may continue to work without the modified installation plan at their own risk. |  | 0 |  |  | 0 | 10/1/2020 | Hydraulics
CA-Q-611-000.0 | CA-Q-611 | 611E09600 | 21" CONDUIT, TYPE E |  |  | Did the Contractor maintain flows and drainage at all times during installation of the conduit? Document any flooding issues occurring during construction. (Photo Documentation Required) |  | 0 |  |  | 0 | 10/1/2020 | Hydraulics
CA-Q-611-000.0 | CA-Q-611 | 611E09600 | 21" CONDUIT, TYPE E |  |  | Is the Contractor filling out the most up to date CA-P-1 and CA-P-3 forms during installation of each conduit run and drainage structure? These forms are required to be submitted before the start of the next work day. Do not compensate for Work prior to receiving the completed inspection forms. |  | 0 |  |  | 0 | 10/1/2020 | Hydraulics
CA-Q-611-000.0 | CA-Q-611 | 611E09600 | 21" CONDUIT, TYPE E |  |  | Is the Contractor verifying conduit invert elevations and recording the invert elevations on the CA-P-1 form? Deviations from plan inverts beyond close conformance require Engineer approval. |  | 0 |  |  | 0 | 10/1/2020 | Hydraulics
CA-Q-611-000.0 | CA-Q-611 | 611E09600 | 21" CONDUIT, TYPE E |  |  | Are compaction tests being taken of the backfill and bedding material during installation? CA-P-1 and CA-P-3 forms should reference the appropriate compaction forms when applicable. Compaction testing is not required for #57 aggregate. |  | 0 |  |  | 0 | 10/1/2020 | Hydraulics
CA-Q-611-000.0 | CA-Q-611 | 611E09600 | 21" CONDUIT, TYPE E |  |  | Was Type A geotextile fabric required for the conduit or drainage structure installation? Type A geotextile fabric is required above all coarse aggregate backfill for the entire width of trench. Type A geotextile fabric is also required to wrap coarse aggregate below groundwater elevation. Note locations where groundwater was encountered. (Photo Documentation Required) |  | 0 |  |  | 0 | 10/1/2020 | Hydraulics
CA-Q-611-000.0 | CA-Q-611 | 611E09600 | 21" CONDUIT, TYPE E |  |  | Were conduits laid from outlet end to inlet? If not, document allowances from this requirement. (Photo Documentation Required) |  | 0 |  |  | 0 | 10/1/2020 | Hydraulics
CA-Q-611-000.0 | CA-Q-611 | 611E09600 | 21" CONDUIT, TYPE E |  |  | For metal conduits, were lifting devices that did not require a hole in the conduit used? |  | 0 |  |  | 0 | 10/1/2020 | Hydraulics
CA-Q-611-000.0 | CA-Q-611 | 611E09600 | 21" CONDUIT, TYPE E |  |  | For metal conduits, were cut ends treated with the appropriate protective coating? Protective coating should match the same coating used for the conduit. |  | 0 |  |  | 0 | 10/1/2020 | Hydraulics
CA-Q-611-000.0 | CA-Q-611 | 611E09600 | 21" CONDUIT, TYPE E |  |  | Was the conduit joined using appropriate methods described in 611.08 A.? |  | 0 |  |  | 0 | 10/1/2020 | Hydraulics
CA-Q-611-000.0 | CA-Q-611 | 611E09600 | 21" CONDUIT, TYPE E |  |  | For structural plate conduits with exterior coating waterproofing, was waterproofing coating appropriately applied in the limits of backfill? Ensure bolts and seems are completely sealed. Allow asphalt mastic material to dry 48 hours and tar base material 28 hours prior to placing backfill. |  | 0 |  |  | 0 | 10/1/2020 | Hydraulics
CA-Q-611-000.0 | CA-Q-611 | 611E09600 | 21" CONDUIT, TYPE E |  |  | For structural plate conduits with liner waterproofing, was liner placed according to the manufacturer's specifications? Ensure the extents of the liner extend a minimum 10-feet beyond the paved shoulder for entire width of trench. |  | 0 |  |  | 0 | 10/1/2020 | Hydraulics
CA-Q-611-000.0 | CA-Q-611 | 611E09600 | 21" CONDUIT, TYPE E |  |  | Were all lifting holes plugged with the appropriate method? Approved methods are per conduit manufacturer or as approved by the Engineer. |  | 0 |  |  | 0 | 10/1/2020 | Hydraulics
CA-Q-611-000.0 | CA-Q-611 | 611E09600 | 21" CONDUIT, TYPE E |  |  | Was the waterproofing membrane installed according to C&MS 512.08 G or H? |  | 0 |  |  | 0 | 10/1/2020 | Hydraulics
CA-Q-611-000.0 | CA-Q-611 | 611E09600 | 21" CONDUIT, TYPE E |  |  | Has a performance inspection been completed for all applicable conduit runs and drainage structures? The Contractor is required to notify the Engineer prior to performing all inspections. |  | 0 |  |  | 0 | 10/1/2020 | Hydraulics
CA-Q-611-000.0 | CA-Q-611 | 611E09600 | 21" CONDUIT, TYPE E |  |  | Have all conduits and drainage structures not requiring a performance inspection been visually inspected? Note any deficiencies prior to acceptance. (Photo Documentation Required) |  | 0 |  |  | 0 | 10/1/2020 | Hydraulics
CA-Q-611-000.0 | CA-Q-611 | 611E09600 | 21" CONDUIT, TYPE E |  |  | Were all the performance inspections video recorded? All performance inspections (remote and manual) require video recordings. |  | 0 |  |  | 0 | 10/1/2020 | Hydraulics
CA-Q-611-000.0 | CA-Q-611 | 611E09600 | 21" CONDUIT, TYPE E |  |  | Was the conduit or drainage structure free of debris or water at the time of inspection? Debris or water should be removed to the extent that allows accurate measurements and to identify defects. |  | 0 |  |  | 0 | 10/1/2020 | Hydraulics
CA-Q-611-000.0 | CA-Q-611 | 611E09600 | 21" CONDUIT, TYPE E |  |  | For remote inspections performed with a crawler mounted camera, did the Contractor's inspector provide a certification from an independent testing facility stating conformance with SS902? |  | 0 |  |  | 0 | 10/1/2020 | Hydraulics
CA-Q-611-000.0 | CA-Q-611 | 611E09600 | 21" CONDUIT, TYPE E |  |  | For mandrel deflection testing, was a mandrel with fixed plates used and sized per Table 902.03? Adjustable mandrels are not allowed. Table 902.03 is based on nominal pipe size. |  | 0 |  |  | 0 | 10/1/2020 | Hydraulics
CA-Q-611-000.0 | CA-Q-611 | 611E09600 | 21" CONDUIT, TYPE E |  |  | Did the performance inspection verify if any surface settlements were visually present at the time of inspection? If so, the settlements should be noted as a defect and assessed by the independent registered engineer. (Photo Documentation Required) |  | 0 |  |  | 0 | 10/1/2020 | Hydraulics
CA-Q-611-000.0 | CA-Q-611 | 611E09600 | 21" CONDUIT, TYPE E |  |  | Was a performance report submitted for all conduit runs and drainage structures? Ensure that the performance report included a list of all defects and that the engineers evaluation addressed all defects. |  | 0 |  |  | 0 | 10/1/2020 | Hydraulics
CA-Q-611-000.0 | CA-Q-611 | 611E09600 | 21" CONDUIT, TYPE E |  |  | Were all joint gaps measured for each conduit run requiring a performance inspection? Review the video to ensure the gaps were measured appropriately. |  | 0 |  |  | 0 | 10/1/2020 | Hydraulics
CA-Q-611-000.0 | CA-Q-611 | 611E09600 | 21" CONDUIT, TYPE E |  |  | Was an evaluation performed of the performance inspection for each applicable conduit run and drainage structure? |  | 0 |  |  | 0 | 10/1/2020 | Hydraulics
CA-Q-611-000.0 | CA-Q-611 | 611E09600 | 21" CONDUIT, TYPE E |  |  | Was the performance report and inspection videos submitted on a portable hard drive or flash drive? CD submittals are not allowed. |  | 0 |  |  | 0 | 10/1/2020 | Hydraulics
CA-Q-611-000.0 | CA-Q-611 | 611E09600 | 21" CONDUIT, TYPE E |  |  | Did the performance report identify all of the defects and evaluate each defect if a repair is required? Tables 611.13 and 611.14 list defects requiring a repair. The registered engineer should list all defects and assess whether a repair is necessary. i.e. Cracks in concrete exceeding 0.1-inch require a repair. However, all cracks exceeding 0.01-inch should be listed as a defect and evaluated. |  | 0 |  |  | 0 | 10/1/2020 | Hydraulics
CA-Q-611-000.0 | CA-Q-611 | 611E09600 | 21" CONDUIT, TYPE E |  |  | Was a repair recommended by the evaluating engineer? If so, the recommended repair provided by the evaluating engineer should meet the proposed design service life of the conduit or drainage structure. The manufacture is also required to sign off on the repair method for the conduit or drainage structure. |  | 0 |  |  | 0 | 10/1/2020 | Hydraulics
CA-Q-611-000.0 | CA-Q-611 | 611E09600 | 21" CONDUIT, TYPE E |  |  | Did the conduit or drainage structure sign off on the evaluating engineer's recommended repair method? |  | 0 |  |  | 0 | 10/1/2020 | Hydraulics
CA-Q-611-000.0 | CA-Q-611 | 611E09600 | 21" CONDUIT, TYPE E |  |  | If a repair was performed by the Contractor, did the Contractor perform a second performance inspection and evaluation? |  | 0 |  |  | 0 | 10/1/2020 | Hydraulics
CA-Q-611-000.0 | CA-Q-611 | 611E09601 | 21" CONDUIT, TYPE E, AS PER PLAN |  |  | Did the Contractor provide an installation plan for all conduits and drainage structures? Ensure that the Contractor used CA-P-1A and CA-P-3A as the installation plan. No generic installation plans are acceptable. |  | 0 |  |  | 0 | 10/1/2020 | Hydraulics
CA-Q-611-000.0 | CA-Q-611 | 611E09601 | 21" CONDUIT, TYPE E, AS PER PLAN |  |  | Did the conduit manufacturer sign the CA-P-1A form and provide a certification? |  | 0 |  |  | 0 | 10/1/2020 | Hydraulics
CA-Q-611-000.0 | CA-Q-611 | 611E09601 | 21" CONDUIT, TYPE E, AS PER PLAN |  |  | Is the conduit material listed in the installation plan appropriate for the Type? |  | 0 |  |  | 0 | 10/1/2020 | Hydraulics
CA-Q-611-000.0 | CA-Q-611 | 611E09601 | 21" CONDUIT, TYPE E, AS PER PLAN |  |  | Does the Installation Plan detail the use of 703.11 Type 1, 2 or 3 for Bedding and Backfill? Ensure Granular Structural Backfill 703.11 is proposed for Structural Backfill to 12" above the conduit for all Type A, B and C conduits. |  | 0 |  |  | 0 | 10/1/2020 | Hydraulics
CA-Q-611-000.0 | CA-Q-611 | 611E09601 | 21" CONDUIT, TYPE E, AS PER PLAN |  |  | Were the conduits visually inspected prior to installation? Note and photo any defects. Replace any damaged conduit or drainage structures. |  | 0 |  |  | 0 | 10/1/2020 | Hydraulics
CA-Q-611-000.0 | CA-Q-611 | 611E09601 | 21" CONDUIT, TYPE E, AS PER PLAN |  |  | Did the Contractor follow the installation plan during construction, including material type, lift thickness, compaction? If not, a new installation plan, signed by the manufacturer is required. A Contractor may continue to work without the modified installation plan at their own risk. |  | 0 |  |  | 0 | 10/1/2020 | Hydraulics
CA-Q-611-000.0 | CA-Q-611 | 611E09601 | 21" CONDUIT, TYPE E, AS PER PLAN |  |  | Did the Contractor maintain flows and drainage at all times during installation of the conduit? Document any flooding issues occurring during construction. (Photo Documentation Required) |  | 0 |  |  | 0 | 10/1/2020 | Hydraulics
CA-Q-611-000.0 | CA-Q-611 | 611E09601 | 21" CONDUIT, TYPE E, AS PER PLAN |  |  | Is the Contractor filling out the most up to date CA-P-1 and CA-P-3 forms during installation of each conduit run and drainage structure? These forms are required to be submitted before the start of the next work day. Do not compensate for Work prior to receiving the completed inspection forms. |  | 0 |  |  | 0 | 10/1/2020 | Hydraulics
CA-Q-611-000.0 | CA-Q-611 | 611E09601 | 21" CONDUIT, TYPE E, AS PER PLAN |  |  | Is the Contractor verifying conduit invert elevations and recording the invert elevations on the CA-P-1 form? Deviations from plan inverts beyond close conformance require Engineer approval. |  | 0 |  |  | 0 | 10/1/2020 | Hydraulics
CA-Q-611-000.0 | CA-Q-611 | 611E09601 | 21" CONDUIT, TYPE E, AS PER PLAN |  |  | Are compaction tests being taken of the backfill and bedding material during installation? CA-P-1 and CA-P-3 forms should reference the appropriate compaction forms when applicable. Compaction testing is not required for #57 aggregate. |  | 0 |  |  | 0 | 10/1/2020 | Hydraulics
CA-Q-611-000.0 | CA-Q-611 | 611E09601 | 21" CONDUIT, TYPE E, AS PER PLAN |  |  | Was Type A geotextile fabric required for the conduit or drainage structure installation? Type A geotextile fabric is required above all coarse aggregate backfill for the entire width of trench. Type A geotextile fabric is also required to wrap coarse aggregate below groundwater elevation. Note locations where groundwater was encountered. (Photo Documentation Required) |  | 0 |  |  | 0 | 10/1/2020 | Hydraulics
CA-Q-611-000.0 | CA-Q-611 | 611E09601 | 21" CONDUIT, TYPE E, AS PER PLAN |  |  | Were conduits laid from outlet end to inlet? If not, document allowances from this requirement. (Photo Documentation Required) |  | 0 |  |  | 0 | 10/1/2020 | Hydraulics
CA-Q-611-000.0 | CA-Q-611 | 611E09601 | 21" CONDUIT, TYPE E, AS PER PLAN |  |  | For metal conduits, were lifting devices that did not require a hole in the conduit used? |  | 0 |  |  | 0 | 10/1/2020 | Hydraulics
CA-Q-611-000.0 | CA-Q-611 | 611E09601 | 21" CONDUIT, TYPE E, AS PER PLAN |  |  | For metal conduits, were cut ends treated with the appropriate protective coating? Protective coating should match the same coating used for the conduit. |  | 0 |  |  | 0 | 10/1/2020 | Hydraulics
CA-Q-611-000.0 | CA-Q-611 | 611E09601 | 21" CONDUIT, TYPE E, AS PER PLAN |  |  | Was the conduit joined using appropriate methods described in 611.08 A.? |  | 0 |  |  | 0 | 10/1/2020 | Hydraulics
CA-Q-611-000.0 | CA-Q-611 | 611E09601 | 21" CONDUIT, TYPE E, AS PER PLAN |  |  | For structural plate conduits with exterior coating waterproofing, was waterproofing coating appropriately applied in the limits of backfill? Ensure bolts and seems are completely sealed. Allow asphalt mastic material to dry 48 hours and tar base material 28 hours prior to placing backfill. |  | 0 |  |  | 0 | 10/1/2020 | Hydraulics
CA-Q-611-000.0 | CA-Q-611 | 611E09601 | 21" CONDUIT, TYPE E, AS PER PLAN |  |  | For structural plate conduits with liner waterproofing, was liner placed according to the manufacturer's specifications? Ensure the extents of the liner extend a minimum 10-feet beyond the paved shoulder for entire width of trench. |  | 0 |  |  | 0 | 10/1/2020 | Hydraulics
CA-Q-611-000.0 | CA-Q-611 | 611E09601 | 21" CONDUIT, TYPE E, AS PER PLAN |  |  | Were all lifting holes plugged with the appropriate method? Approved methods are per conduit manufacturer or as approved by the Engineer. |  | 0 |  |  | 0 | 10/1/2020 | Hydraulics
CA-Q-611-000.0 | CA-Q-611 | 611E09601 | 21" CONDUIT, TYPE E, AS PER PLAN |  |  | Was the waterproofing membrane installed according to C&MS 512.08 G or H? |  | 0 |  |  | 0 | 10/1/2020 | Hydraulics
CA-Q-611-000.0 | CA-Q-611 | 611E09601 | 21" CONDUIT, TYPE E, AS PER PLAN |  |  | Has a performance inspection been completed for all applicable conduit runs and drainage structures? The Contractor is required to notify the Engineer prior to performing all inspections. |  | 0 |  |  | 0 | 10/1/2020 | Hydraulics
CA-Q-611-000.0 | CA-Q-611 | 611E09601 | 21" CONDUIT, TYPE E, AS PER PLAN |  |  | Have all conduits and drainage structures not requiring a performance inspection been visually inspected? Note any deficiencies prior to acceptance. (Photo Documentation Required) |  | 0 |  |  | 0 | 10/1/2020 | Hydraulics
CA-Q-611-000.0 | CA-Q-611 | 611E09601 | 21" CONDUIT, TYPE E, AS PER PLAN |  |  | Were all the performance inspections video recorded? All performance inspections (remote and manual) require video recordings. |  | 0 |  |  | 0 | 10/1/2020 | Hydraulics
CA-Q-611-000.0 | CA-Q-611 | 611E09601 | 21" CONDUIT, TYPE E, AS PER PLAN |  |  | Was the conduit or drainage structure free of debris or water at the time of inspection? Debris or water should be removed to the extent that allows accurate measurements and to identify defects. |  | 0 |  |  | 0 | 10/1/2020 | Hydraulics
CA-Q-611-000.0 | CA-Q-611 | 611E09601 | 21" CONDUIT, TYPE E, AS PER PLAN |  |  | For remote inspections performed with a crawler mounted camera, did the Contractor's inspector provide a certification from an independent testing facility stating conformance with SS902? |  | 0 |  |  | 0 | 10/1/2020 | Hydraulics
CA-Q-611-000.0 | CA-Q-611 | 611E09601 | 21" CONDUIT, TYPE E, AS PER PLAN |  |  | For mandrel deflection testing, was a mandrel with fixed plates used and sized per Table 902.03? Adjustable mandrels are not allowed. Table 902.03 is based on nominal pipe size. |  | 0 |  |  | 0 | 10/1/2020 | Hydraulics
CA-Q-611-000.0 | CA-Q-611 | 611E09601 | 21" CONDUIT, TYPE E, AS PER PLAN |  |  | Did the performance inspection verify if any surface settlements were visually present at the time of inspection? If so, the settlements should be noted as a defect and assessed by the independent registered engineer. (Photo Documentation Required) |  | 0 |  |  | 0 | 10/1/2020 | Hydraulics
CA-Q-611-000.0 | CA-Q-611 | 611E09601 | 21" CONDUIT, TYPE E, AS PER PLAN |  |  | Was a performance report submitted for all conduit runs and drainage structures? Ensure that the performance report included a list of all defects and that the engineers evaluation addressed all defects. |  | 0 |  |  | 0 | 10/1/2020 | Hydraulics
CA-Q-611-000.0 | CA-Q-611 | 611E09601 | 21" CONDUIT, TYPE E, AS PER PLAN |  |  | Were all joint gaps measured for each conduit run requiring a performance inspection? Review the video to ensure the gaps were measured appropriately. |  | 0 |  |  | 0 | 10/1/2020 | Hydraulics
CA-Q-611-000.0 | CA-Q-611 | 611E09601 | 21" CONDUIT, TYPE E, AS PER PLAN |  |  | Was an evaluation performed of the performance inspection for each applicable conduit run and drainage structure? |  | 0 |  |  | 0 | 10/1/2020 | Hydraulics
CA-Q-611-000.0 | CA-Q-611 | 611E09601 | 21" CONDUIT, TYPE E, AS PER PLAN |  |  | Was the performance report and inspection videos submitted on a portable hard drive or flash drive? CD submittals are not allowed. |  | 0 |  |  | 0 | 10/1/2020 | Hydraulics
CA-Q-611-000.0 | CA-Q-611 | 611E09601 | 21" CONDUIT, TYPE E, AS PER PLAN |  |  | Did the performance report identify all of the defects and evaluate each defect if a repair is required? Tables 611.13 and 611.14 list defects requiring a repair. The registered engineer should list all defects and assess whether a repair is necessary. i.e. Cracks in concrete exceeding 0.1-inch require a repair. However, all cracks exceeding 0.01-inch should be listed as a defect and evaluated. |  | 0 |  |  | 0 | 10/1/2020 | Hydraulics
CA-Q-611-000.0 | CA-Q-611 | 611E09601 | 21" CONDUIT, TYPE E, AS PER PLAN |  |  | Was a repair recommended by the evaluating engineer? If so, the recommended repair provided by the evaluating engineer should meet the proposed design service life of the conduit or drainage structure. The manufacture is also required to sign off on the repair method for the conduit or drainage structure. |  | 0 |  |  | 0 | 10/1/2020 | Hydraulics
CA-Q-611-000.0 | CA-Q-611 | 611E09601 | 21" CONDUIT, TYPE E, AS PER PLAN |  |  | Did the conduit or drainage structure sign off on the evaluating engineer's recommended repair method? |  | 0 |  |  | 0 | 10/1/2020 | Hydraulics
CA-Q-611-000.0 | CA-Q-611 | 611E09601 | 21" CONDUIT, TYPE E, AS PER PLAN |  |  | If a repair was performed by the Contractor, did the Contractor perform a second performance inspection and evaluation? |  | 0 |  |  | 0 | 10/1/2020 | Hydraulics
CA-Q-611-000.0 | CA-Q-611 | 611E09700 | 21" CONDUIT, TYPE F |  |  | Did the Contractor provide an installation plan for all conduits and drainage structures? Ensure that the Contractor used CA-P-1A and CA-P-3A as the installation plan. No generic installation plans are acceptable. |  | 0 |  |  | 0 | 10/1/2020 | Hydraulics
CA-Q-611-000.0 | CA-Q-611 | 611E09700 | 21" CONDUIT, TYPE F |  |  | Did the conduit manufacturer sign the CA-P-1A form and provide a certification? |  | 0 |  |  | 0 | 10/1/2020 | Hydraulics
CA-Q-611-000.0 | CA-Q-611 | 611E09700 | 21" CONDUIT, TYPE F |  |  | Is the conduit material listed in the installation plan appropriate for the Type? |  | 0 |  |  | 0 | 10/1/2020 | Hydraulics
CA-Q-611-000.0 | CA-Q-611 | 611E09700 | 21" CONDUIT, TYPE F |  |  | Does the Installation Plan detail the use of 703.11 Type 1, 2 or 3 for Bedding and Backfill? Ensure Granular Structural Backfill 703.11 is proposed for Structural Backfill to 12" above the conduit for all Type A, B and C conduits. |  | 0 |  |  | 0 | 10/1/2020 | Hydraulics
CA-Q-611-000.0 | CA-Q-611 | 611E09700 | 21" CONDUIT, TYPE F |  |  | Were the conduits visually inspected prior to installation? Note and photo any defects. Replace any damaged conduit or drainage structures. |  | 0 |  |  | 0 | 10/1/2020 | Hydraulics
CA-Q-611-000.0 | CA-Q-611 | 611E09700 | 21" CONDUIT, TYPE F |  |  | Did the Contractor follow the installation plan during construction, including material type, lift thickness, compaction? If not, a new installation plan, signed by the manufacturer is required. A Contractor may continue to work without the modified installation plan at their own risk. |  | 0 |  |  | 0 | 10/1/2020 | Hydraulics
CA-Q-611-000.0 | CA-Q-611 | 611E09700 | 21" CONDUIT, TYPE F |  |  | Did the Contractor maintain flows and drainage at all times during installation of the conduit? Document any flooding issues occurring during construction. (Photo Documentation Required) |  | 0 |  |  | 0 | 10/1/2020 | Hydraulics
CA-Q-611-000.0 | CA-Q-611 | 611E09700 | 21" CONDUIT, TYPE F |  |  | Is the Contractor filling out the most up to date CA-P-1 and CA-P-3 forms during installation of each conduit run and drainage structure? These forms are required to be submitted before the start of the next work day. Do not compensate for Work prior to receiving the completed inspection forms. |  | 0 |  |  | 0 | 10/1/2020 | Hydraulics
CA-Q-611-000.0 | CA-Q-611 | 611E09700 | 21" CONDUIT, TYPE F |  |  | Is the Contractor verifying conduit invert elevations and recording the invert elevations on the CA-P-1 form? Deviations from plan inverts beyond close conformance require Engineer approval. |  | 0 |  |  | 0 | 10/1/2020 | Hydraulics
CA-Q-611-000.0 | CA-Q-611 | 611E09700 | 21" CONDUIT, TYPE F |  |  | Are compaction tests being taken of the backfill and bedding material during installation? CA-P-1 and CA-P-3 forms should reference the appropriate compaction forms when applicable. Compaction testing is not required for #57 aggregate. |  | 0 |  |  | 0 | 10/1/2020 | Hydraulics
CA-Q-611-000.0 | CA-Q-611 | 611E09700 | 21" CONDUIT, TYPE F |  |  | Was Type A geotextile fabric required for the conduit or drainage structure installation? Type A geotextile fabric is required above all coarse aggregate backfill for the entire width of trench. Type A geotextile fabric is also required to wrap coarse aggregate below groundwater elevation. Note locations where groundwater was encountered. (Photo Documentation Required) |  | 0 |  |  | 0 | 10/1/2020 | Hydraulics
CA-Q-611-000.0 | CA-Q-611 | 611E09700 | 21" CONDUIT, TYPE F |  |  | Were conduits laid from outlet end to inlet? If not, document allowances from this requirement. (Photo Documentation Required) |  | 0 |  |  | 0 | 10/1/2020 | Hydraulics
CA-Q-611-000.0 | CA-Q-611 | 611E09700 | 21" CONDUIT, TYPE F |  |  | For metal conduits, were lifting devices that did not require a hole in the conduit used? |  | 0 |  |  | 0 | 10/1/2020 | Hydraulics
CA-Q-611-000.0 | CA-Q-611 | 611E09700 | 21" CONDUIT, TYPE F |  |  | For metal conduits, were cut ends treated with the appropriate protective coating? Protective coating should match the same coating used for the conduit. |  | 0 |  |  | 0 | 10/1/2020 | Hydraulics
CA-Q-611-000.0 | CA-Q-611 | 611E09700 | 21" CONDUIT, TYPE F |  |  | Was the conduit joined using appropriate methods described in 611.08 A.? |  | 0 |  |  | 0 | 10/1/2020 | Hydraulics
CA-Q-611-000.0 | CA-Q-611 | 611E09700 | 21" CONDUIT, TYPE F |  |  | For structural plate conduits with exterior coating waterproofing, was waterproofing coating appropriately applied in the limits of backfill? Ensure bolts and seems are completely sealed. Allow asphalt mastic material to dry 48 hours and tar base material 28 hours prior to placing backfill. |  | 0 |  |  | 0 | 10/1/2020 | Hydraulics
CA-Q-611-000.0 | CA-Q-611 | 611E09700 | 21" CONDUIT, TYPE F |  |  | For structural plate conduits with liner waterproofing, was liner placed according to the manufacturer's specifications? Ensure the extents of the liner extend a minimum 10-feet beyond the paved shoulder for entire width of trench. |  | 0 |  |  | 0 | 10/1/2020 | Hydraulics
CA-Q-611-000.0 | CA-Q-611 | 611E09700 | 21" CONDUIT, TYPE F |  |  | Were all lifting holes plugged with the appropriate method? Approved methods are per conduit manufacturer or as approved by the Engineer. |  | 0 |  |  | 0 | 10/1/2020 | Hydraulics
CA-Q-611-000.0 | CA-Q-611 | 611E09700 | 21" CONDUIT, TYPE F |  |  | Was the waterproofing membrane installed according to C&MS 512.08 G or H? |  | 0 |  |  | 0 | 10/1/2020 | Hydraulics
CA-Q-611-000.0 | CA-Q-611 | 611E09700 | 21" CONDUIT, TYPE F |  |  | Has a performance inspection been completed for all applicable conduit runs and drainage structures? The Contractor is required to notify the Engineer prior to performing all inspections. |  | 0 |  |  | 0 | 10/1/2020 | Hydraulics
CA-Q-611-000.0 | CA-Q-611 | 611E09700 | 21" CONDUIT, TYPE F |  |  | Have all conduits and drainage structures not requiring a performance inspection been visually inspected? Note any deficiencies prior to acceptance. (Photo Documentation Required) |  | 0 |  |  | 0 | 10/1/2020 | Hydraulics
CA-Q-611-000.0 | CA-Q-611 | 611E09700 | 21" CONDUIT, TYPE F |  |  | Were all the performance inspections video recorded? All performance inspections (remote and manual) require video recordings. |  | 0 |  |  | 0 | 10/1/2020 | Hydraulics
CA-Q-611-000.0 | CA-Q-611 | 611E09700 | 21" CONDUIT, TYPE F |  |  | Was the conduit or drainage structure free of debris or water at the time of inspection? Debris or water should be removed to the extent that allows accurate measurements and to identify defects. |  | 0 |  |  | 0 | 10/1/2020 | Hydraulics
CA-Q-611-000.0 | CA-Q-611 | 611E09700 | 21" CONDUIT, TYPE F |  |  | For remote inspections performed with a crawler mounted camera, did the Contractor's inspector provide a certification from an independent testing facility stating conformance with SS902? |  | 0 |  |  | 0 | 10/1/2020 | Hydraulics
CA-Q-611-000.0 | CA-Q-611 | 611E09700 | 21" CONDUIT, TYPE F |  |  | For mandrel deflection testing, was a mandrel with fixed plates used and sized per Table 902.03? Adjustable mandrels are not allowed. Table 902.03 is based on nominal pipe size. |  | 0 |  |  | 0 | 10/1/2020 | Hydraulics
CA-Q-611-000.0 | CA-Q-611 | 611E09700 | 21" CONDUIT, TYPE F |  |  | Did the performance inspection verify if any surface settlements were visually present at the time of inspection? If so, the settlements should be noted as a defect and assessed by the independent registered engineer. (Photo Documentation Required) |  | 0 |  |  | 0 | 10/1/2020 | Hydraulics
CA-Q-611-000.0 | CA-Q-611 | 611E09700 | 21" CONDUIT, TYPE F |  |  | Was a performance report submitted for all conduit runs and drainage structures? Ensure that the performance report included a list of all defects and that the engineers evaluation addressed all defects. |  | 0 |  |  | 0 | 10/1/2020 | Hydraulics
CA-Q-611-000.0 | CA-Q-611 | 611E09700 | 21" CONDUIT, TYPE F |  |  | Were all joint gaps measured for each conduit run requiring a performance inspection? Review the video to ensure the gaps were measured appropriately. |  | 0 |  |  | 0 | 10/1/2020 | Hydraulics
CA-Q-611-000.0 | CA-Q-611 | 611E09700 | 21" CONDUIT, TYPE F |  |  | Was an evaluation performed of the performance inspection for each applicable conduit run and drainage structure? |  | 0 |  |  | 0 | 10/1/2020 | Hydraulics
CA-Q-611-000.0 | CA-Q-611 | 611E09700 | 21" CONDUIT, TYPE F |  |  | Was the performance report and inspection videos submitted on a portable hard drive or flash drive? CD submittals are not allowed. |  | 0 |  |  | 0 | 10/1/2020 | Hydraulics
CA-Q-611-000.0 | CA-Q-611 | 611E09700 | 21" CONDUIT, TYPE F |  |  | Did the performance report identify all of the defects and evaluate each defect if a repair is required? Tables 611.13 and 611.14 list defects requiring a repair. The registered engineer should list all defects and assess whether a repair is necessary. i.e. Cracks in concrete exceeding 0.1-inch require a repair. However, all cracks exceeding 0.01-inch should be listed as a defect and evaluated. |  | 0 |  |  | 0 | 10/1/2020 | Hydraulics
CA-Q-611-000.0 | CA-Q-611 | 611E09700 | 21" CONDUIT, TYPE F |  |  | Was a repair recommended by the evaluating engineer? If so, the recommended repair provided by the evaluating engineer should meet the proposed design service life of the conduit or drainage structure. The manufacture is also required to sign off on the repair method for the conduit or drainage structure. |  | 0 |  |  | 0 | 10/1/2020 | Hydraulics
CA-Q-611-000.0 | CA-Q-611 | 611E09700 | 21" CONDUIT, TYPE F |  |  | Did the conduit or drainage structure sign off on the evaluating engineer's recommended repair method? |  | 0 |  |  | 0 | 10/1/2020 | Hydraulics
CA-Q-611-000.0 | CA-Q-611 | 611E09700 | 21" CONDUIT, TYPE F |  |  | If a repair was performed by the Contractor, did the Contractor perform a second performance inspection and evaluation? |  | 0 |  |  | 0 | 10/1/2020 | Hydraulics
CA-Q-611-000.0 | CA-Q-611 | 611E10200 | 24" CONDUIT, TYPE A |  |  | Did the Contractor provide an installation plan for all conduits and drainage structures? Ensure that the Contractor used CA-P-1A and CA-P-3A as the installation plan. No generic installation plans are acceptable. |  | 0 |  |  | 0 | 10/1/2020 | Hydraulics
CA-Q-611-000.0 | CA-Q-611 | 611E10200 | 24" CONDUIT, TYPE A |  |  | Did the conduit manufacturer sign the CA-P-1A form and provide a certification? |  | 0 |  |  | 0 | 10/1/2020 | Hydraulics
CA-Q-611-000.0 | CA-Q-611 | 611E10200 | 24" CONDUIT, TYPE A |  |  | Is the conduit material listed in the installation plan appropriate for the Type? |  | 0 |  |  | 0 | 10/1/2020 | Hydraulics
CA-Q-611-000.0 | CA-Q-611 | 611E10200 | 24" CONDUIT, TYPE A |  |  | Does the Installation Plan detail the use of 703.11 Type 1, 2 or 3 for Bedding and Backfill? Ensure Granular Structural Backfill 703.11 is proposed for Structural Backfill to 12" above the conduit for all Type A, B and C conduits. |  | 0 |  |  | 0 | 10/1/2020 | Hydraulics
CA-Q-611-000.0 | CA-Q-611 | 611E10200 | 24" CONDUIT, TYPE A |  |  | Were the conduits visually inspected prior to installation? Note and photo any defects. Replace any damaged conduit or drainage structures. |  | 0 |  |  | 0 | 10/1/2020 | Hydraulics
CA-Q-611-000.0 | CA-Q-611 | 611E10200 | 24" CONDUIT, TYPE A |  |  | Did the Contractor follow the installation plan during construction, including material type, lift thickness, compaction? If not, a new installation plan, signed by the manufacturer is required. A Contractor may continue to work without the modified installation plan at their own risk. |  | 0 |  |  | 0 | 10/1/2020 | Hydraulics
CA-Q-611-000.0 | CA-Q-611 | 611E10200 | 24" CONDUIT, TYPE A |  |  | Did the Contractor maintain flows and drainage at all times during installation of the conduit? Document any flooding issues occurring during construction. (Photo Documentation Required) |  | 0 |  |  | 0 | 10/1/2020 | Hydraulics
CA-Q-611-000.0 | CA-Q-611 | 611E10200 | 24" CONDUIT, TYPE A |  |  | Is the Contractor filling out the most up to date CA-P-1 and CA-P-3 forms during installation of each conduit run and drainage structure? These forms are required to be submitted before the start of the next work day. Do not compensate for Work prior to receiving the completed inspection forms. |  | 0 |  |  | 0 | 10/1/2020 | Hydraulics
CA-Q-611-000.0 | CA-Q-611 | 611E10200 | 24" CONDUIT, TYPE A |  |  | Is the Contractor verifying conduit invert elevations and recording the invert elevations on the CA-P-1 form? Deviations from plan inverts beyond close conformance require Engineer approval. |  | 0 |  |  | 0 | 10/1/2020 | Hydraulics
CA-Q-611-000.0 | CA-Q-611 | 611E10200 | 24" CONDUIT, TYPE A |  |  | Are compaction tests being taken of the backfill and bedding material during installation? CA-P-1 and CA-P-3 forms should reference the appropriate compaction forms when applicable. Compaction testing is not required for #57 aggregate. |  | 0 |  |  | 0 | 10/1/2020 | Hydraulics
CA-Q-611-000.0 | CA-Q-611 | 611E10200 | 24" CONDUIT, TYPE A |  |  | Was Type A geotextile fabric required for the conduit or drainage structure installation? Type A geotextile fabric is required above all coarse aggregate backfill for the entire width of trench. Type A geotextile fabric is also required to wrap coarse aggregate below groundwater elevation. Note locations where groundwater was encountered. (Photo Documentation Required) |  | 0 |  |  | 0 | 10/1/2020 | Hydraulics
CA-Q-611-000.0 | CA-Q-611 | 611E10200 | 24" CONDUIT, TYPE A |  |  | Were conduits laid from outlet end to inlet? If not, document allowances from this requirement. (Photo Documentation Required) |  | 0 |  |  | 0 | 10/1/2020 | Hydraulics
CA-Q-611-000.0 | CA-Q-611 | 611E10200 | 24" CONDUIT, TYPE A |  |  | For metal conduits, were lifting devices that did not require a hole in the conduit used? |  | 0 |  |  | 0 | 10/1/2020 | Hydraulics
CA-Q-611-000.0 | CA-Q-611 | 611E10200 | 24" CONDUIT, TYPE A |  |  | For metal conduits, were cut ends treated with the appropriate protective coating? Protective coating should match the same coating used for the conduit. |  | 0 |  |  | 0 | 10/1/2020 | Hydraulics
CA-Q-611-000.0 | CA-Q-611 | 611E10200 | 24" CONDUIT, TYPE A |  |  | Was the conduit joined using appropriate methods described in 611.08 A.? |  | 0 |  |  | 0 | 10/1/2020 | Hydraulics
CA-Q-611-000.0 | CA-Q-611 | 611E10200 | 24" CONDUIT, TYPE A |  |  | For structural plate conduits with exterior coating waterproofing, was waterproofing coating appropriately applied in the limits of backfill? Ensure bolts and seems are completely sealed. Allow asphalt mastic material to dry 48 hours and tar base material 28 hours prior to placing backfill. |  | 0 |  |  | 0 | 10/1/2020 | Hydraulics
CA-Q-611-000.0 | CA-Q-611 | 611E10200 | 24" CONDUIT, TYPE A |  |  | For structural plate conduits with liner waterproofing, was liner placed according to the manufacturer's specifications? Ensure the extents of the liner extend a minimum 10-feet beyond the paved shoulder for entire width of trench. |  | 0 |  |  | 0 | 10/1/2020 | Hydraulics
CA-Q-611-000.0 | CA-Q-611 | 611E10200 | 24" CONDUIT, TYPE A |  |  | Were all lifting holes plugged with the appropriate method? Approved methods are per conduit manufacturer or as approved by the Engineer. |  | 0 |  |  | 0 | 10/1/2020 | Hydraulics
CA-Q-611-000.0 | CA-Q-611 | 611E10200 | 24" CONDUIT, TYPE A |  |  | Was the waterproofing membrane installed according to C&MS 512.08 G or H? |  | 0 |  |  | 0 | 10/1/2020 | Hydraulics
CA-Q-611-000.0 | CA-Q-611 | 611E10200 | 24" CONDUIT, TYPE A |  |  | Has a performance inspection been completed for all applicable conduit runs and drainage structures? The Contractor is required to notify the Engineer prior to performing all inspections. |  | 0 |  |  | 0 | 10/1/2020 | Hydraulics
CA-Q-611-000.0 | CA-Q-611 | 611E10200 | 24" CONDUIT, TYPE A |  |  | Have all conduits and drainage structures not requiring a performance inspection been visually inspected? Note any deficiencies prior to acceptance. (Photo Documentation Required) |  | 0 |  |  | 0 | 10/1/2020 | Hydraulics
CA-Q-611-000.0 | CA-Q-611 | 611E10200 | 24" CONDUIT, TYPE A |  |  | Were all the performance inspections video recorded? All performance inspections (remote and manual) require video recordings. |  | 0 |  |  | 0 | 10/1/2020 | Hydraulics
CA-Q-611-000.0 | CA-Q-611 | 611E10200 | 24" CONDUIT, TYPE A |  |  | Was the conduit or drainage structure free of debris or water at the time of inspection? Debris or water should be removed to the extent that allows accurate measurements and to identify defects. |  | 0 |  |  | 0 | 10/1/2020 | Hydraulics
CA-Q-611-000.0 | CA-Q-611 | 611E10200 | 24" CONDUIT, TYPE A |  |  | For remote inspections performed with a crawler mounted camera, did the Contractor's inspector provide a certification from an independent testing facility stating conformance with SS902? |  | 0 |  |  | 0 | 10/1/2020 | Hydraulics
CA-Q-611-000.0 | CA-Q-611 | 611E10200 | 24" CONDUIT, TYPE A |  |  | For mandrel deflection testing, was a mandrel with fixed plates used and sized per Table 902.03? Adjustable mandrels are not allowed. Table 902.03 is based on nominal pipe size. |  | 0 |  |  | 0 | 10/1/2020 | Hydraulics
CA-Q-611-000.0 | CA-Q-611 | 611E10200 | 24" CONDUIT, TYPE A |  |  | Did the performance inspection verify if any surface settlements were visually present at the time of inspection? If so, the settlements should be noted as a defect and assessed by the independent registered engineer. (Photo Documentation Required) |  | 0 |  |  | 0 | 10/1/2020 | Hydraulics
CA-Q-611-000.0 | CA-Q-611 | 611E10200 | 24" CONDUIT, TYPE A |  |  | Was a performance report submitted for all conduit runs and drainage structures? Ensure that the performance report included a list of all defects and that the engineers evaluation addressed all defects. |  | 0 |  |  | 0 | 10/1/2020 | Hydraulics
CA-Q-611-000.0 | CA-Q-611 | 611E10200 | 24" CONDUIT, TYPE A |  |  | Were all joint gaps measured for each conduit run requiring a performance inspection? Review the video to ensure the gaps were measured appropriately. |  | 0 |  |  | 0 | 10/1/2020 | Hydraulics
CA-Q-611-000.0 | CA-Q-611 | 611E10200 | 24" CONDUIT, TYPE A |  |  | Was an evaluation performed of the performance inspection for each applicable conduit run and drainage structure? |  | 0 |  |  | 0 | 10/1/2020 | Hydraulics
CA-Q-611-000.0 | CA-Q-611 | 611E10200 | 24" CONDUIT, TYPE A |  |  | Was the performance report and inspection videos submitted on a portable hard drive or flash drive? CD submittals are not allowed. |  | 0 |  |  | 0 | 10/1/2020 | Hydraulics
CA-Q-611-000.0 | CA-Q-611 | 611E10200 | 24" CONDUIT, TYPE A |  |  | Did the performance report identify all of the defects and evaluate each defect if a repair is required? Tables 611.13 and 611.14 list defects requiring a repair. The registered engineer should list all defects and assess whether a repair is necessary. i.e. Cracks in concrete exceeding 0.1-inch require a repair. However, all cracks exceeding 0.01-inch should be listed as a defect and evaluated. |  | 0 |  |  | 0 | 10/1/2020 | Hydraulics
CA-Q-611-000.0 | CA-Q-611 | 611E10200 | 24" CONDUIT, TYPE A |  |  | Was a repair recommended by the evaluating engineer? If so, the recommended repair provided by the evaluating engineer should meet the proposed design service life of the conduit or drainage structure. The manufacture is also required to sign off on the repair method for the conduit or drainage structure. |  | 0 |  |  | 0 | 10/1/2020 | Hydraulics
CA-Q-611-000.0 | CA-Q-611 | 611E10200 | 24" CONDUIT, TYPE A |  |  | Did the conduit or drainage structure sign off on the evaluating engineer's recommended repair method? |  | 0 |  |  | 0 | 10/1/2020 | Hydraulics
CA-Q-611-000.0 | CA-Q-611 | 611E10200 | 24" CONDUIT, TYPE A |  |  | If a repair was performed by the Contractor, did the Contractor perform a second performance inspection and evaluation? |  | 0 |  |  | 0 | 10/1/2020 | Hydraulics
CA-Q-611-000.0 | CA-Q-611 | 611E10201 | 24" CONDUIT, TYPE A, AS PER PLAN |  |  | Did the Contractor provide an installation plan for all conduits and drainage structures? Ensure that the Contractor used CA-P-1A and CA-P-3A as the installation plan. No generic installation plans are acceptable. |  | 0 |  |  | 0 | 10/1/2020 | Hydraulics
CA-Q-611-000.0 | CA-Q-611 | 611E10201 | 24" CONDUIT, TYPE A, AS PER PLAN |  |  | Did the conduit manufacturer sign the CA-P-1A form and provide a certification? |  | 0 |  |  | 0 | 10/1/2020 | Hydraulics
CA-Q-611-000.0 | CA-Q-611 | 611E10201 | 24" CONDUIT, TYPE A, AS PER PLAN |  |  | Is the conduit material listed in the installation plan appropriate for the Type? |  | 0 |  |  | 0 | 10/1/2020 | Hydraulics
CA-Q-611-000.0 | CA-Q-611 | 611E10201 | 24" CONDUIT, TYPE A, AS PER PLAN |  |  | Does the Installation Plan detail the use of 703.11 Type 1, 2 or 3 for Bedding and Backfill? Ensure Granular Structural Backfill 703.11 is proposed for Structural Backfill to 12" above the conduit for all Type A, B and C conduits. |  | 0 |  |  | 0 | 10/1/2020 | Hydraulics
CA-Q-611-000.0 | CA-Q-611 | 611E10201 | 24" CONDUIT, TYPE A, AS PER PLAN |  |  | Were the conduits visually inspected prior to installation? Note and photo any defects. Replace any damaged conduit or drainage structures. |  | 0 |  |  | 0 | 10/1/2020 | Hydraulics
CA-Q-611-000.0 | CA-Q-611 | 611E10201 | 24" CONDUIT, TYPE A, AS PER PLAN |  |  | Did the Contractor follow the installation plan during construction, including material type, lift thickness, compaction? If not, a new installation plan, signed by the manufacturer is required. A Contractor may continue to work without the modified installation plan at their own risk. |  | 0 |  |  | 0 | 10/1/2020 | Hydraulics
CA-Q-611-000.0 | CA-Q-611 | 611E10201 | 24" CONDUIT, TYPE A, AS PER PLAN |  |  | Did the Contractor maintain flows and drainage at all times during installation of the conduit? Document any flooding issues occurring during construction. (Photo Documentation Required) |  | 0 |  |  | 0 | 10/1/2020 | Hydraulics
CA-Q-611-000.0 | CA-Q-611 | 611E10201 | 24" CONDUIT, TYPE A, AS PER PLAN |  |  | Is the Contractor filling out the most up to date CA-P-1 and CA-P-3 forms during installation of each conduit run and drainage structure? These forms are required to be submitted before the start of the next work day. Do not compensate for Work prior to receiving the completed inspection forms. |  | 0 |  |  | 0 | 10/1/2020 | Hydraulics
CA-Q-611-000.0 | CA-Q-611 | 611E10201 | 24" CONDUIT, TYPE A, AS PER PLAN |  |  | Is the Contractor verifying conduit invert elevations and recording the invert elevations on the CA-P-1 form? Deviations from plan inverts beyond close conformance require Engineer approval. |  | 0 |  |  | 0 | 10/1/2020 | Hydraulics
CA-Q-611-000.0 | CA-Q-611 | 611E10201 | 24" CONDUIT, TYPE A, AS PER PLAN |  |  | Are compaction tests being taken of the backfill and bedding material during installation? CA-P-1 and CA-P-3 forms should reference the appropriate compaction forms when applicable. Compaction testing is not required for #57 aggregate. |  | 0 |  |  | 0 | 10/1/2020 | Hydraulics
CA-Q-611-000.0 | CA-Q-611 | 611E10201 | 24" CONDUIT, TYPE A, AS PER PLAN |  |  | Was Type A geotextile fabric required for the conduit or drainage structure installation? Type A geotextile fabric is required above all coarse aggregate backfill for the entire width of trench. Type A geotextile fabric is also required to wrap coarse aggregate below groundwater elevation. Note locations where groundwater was encountered. (Photo Documentation Required) |  | 0 |  |  | 0 | 10/1/2020 | Hydraulics
CA-Q-611-000.0 | CA-Q-611 | 611E10201 | 24" CONDUIT, TYPE A, AS PER PLAN |  |  | Were conduits laid from outlet end to inlet? If not, document allowances from this requirement. (Photo Documentation Required) |  | 0 |  |  | 0 | 10/1/2020 | Hydraulics
CA-Q-611-000.0 | CA-Q-611 | 611E10201 | 24" CONDUIT, TYPE A, AS PER PLAN |  |  | For metal conduits, were lifting devices that did not require a hole in the conduit used? |  | 0 |  |  | 0 | 10/1/2020 | Hydraulics
CA-Q-611-000.0 | CA-Q-611 | 611E10201 | 24" CONDUIT, TYPE A, AS PER PLAN |  |  | For metal conduits, were cut ends treated with the appropriate protective coating? Protective coating should match the same coating used for the conduit. |  | 0 |  |  | 0 | 10/1/2020 | Hydraulics
CA-Q-611-000.0 | CA-Q-611 | 611E10201 | 24" CONDUIT, TYPE A, AS PER PLAN |  |  | Was the conduit joined using appropriate methods described in 611.08 A.? |  | 0 |  |  | 0 | 10/1/2020 | Hydraulics
CA-Q-611-000.0 | CA-Q-611 | 611E10201 | 24" CONDUIT, TYPE A, AS PER PLAN |  |  | For structural plate conduits with exterior coating waterproofing, was waterproofing coating appropriately applied in the limits of backfill? Ensure bolts and seems are completely sealed. Allow asphalt mastic material to dry 48 hours and tar base material 28 hours prior to placing backfill. |  | 0 |  |  | 0 | 10/1/2020 | Hydraulics
CA-Q-611-000.0 | CA-Q-611 | 611E10201 | 24" CONDUIT, TYPE A, AS PER PLAN |  |  | For structural plate conduits with liner waterproofing, was liner placed according to the manufacturer's specifications? Ensure the extents of the liner extend a minimum 10-feet beyond the paved shoulder for entire width of trench. |  | 0 |  |  | 0 | 10/1/2020 | Hydraulics
CA-Q-611-000.0 | CA-Q-611 | 611E10201 | 24" CONDUIT, TYPE A, AS PER PLAN |  |  | Were all lifting holes plugged with the appropriate method? Approved methods are per conduit manufacturer or as approved by the Engineer. |  | 0 |  |  | 0 | 10/1/2020 | Hydraulics
CA-Q-611-000.0 | CA-Q-611 | 611E10201 | 24" CONDUIT, TYPE A, AS PER PLAN |  |  | Was the waterproofing membrane installed according to C&MS 512.08 G or H? |  | 0 |  |  | 0 | 10/1/2020 | Hydraulics
CA-Q-611-000.0 | CA-Q-611 | 611E10201 | 24" CONDUIT, TYPE A, AS PER PLAN |  |  | Has a performance inspection been completed for all applicable conduit runs and drainage structures? The Contractor is required to notify the Engineer prior to performing all inspections. |  | 0 |  |  | 0 | 10/1/2020 | Hydraulics
CA-Q-611-000.0 | CA-Q-611 | 611E10201 | 24" CONDUIT, TYPE A, AS PER PLAN |  |  | Have all conduits and drainage structures not requiring a performance inspection been visually inspected? Note any deficiencies prior to acceptance. (Photo Documentation Required) |  | 0 |  |  | 0 | 10/1/2020 | Hydraulics
CA-Q-611-000.0 | CA-Q-611 | 611E10201 | 24" CONDUIT, TYPE A, AS PER PLAN |  |  | Were all the performance inspections video recorded? All performance inspections (remote and manual) require video recordings. |  | 0 |  |  | 0 | 10/1/2020 | Hydraulics
CA-Q-611-000.0 | CA-Q-611 | 611E10201 | 24" CONDUIT, TYPE A, AS PER PLAN |  |  | Was the conduit or drainage structure free of debris or water at the time of inspection? Debris or water should be removed to the extent that allows accurate measurements and to identify defects. |  | 0 |  |  | 0 | 10/1/2020 | Hydraulics
CA-Q-611-000.0 | CA-Q-611 | 611E10201 | 24" CONDUIT, TYPE A, AS PER PLAN |  |  | For remote inspections performed with a crawler mounted camera, did the Contractor's inspector provide a certification from an independent testing facility stating conformance with SS902? |  | 0 |  |  | 0 | 10/1/2020 | Hydraulics
CA-Q-611-000.0 | CA-Q-611 | 611E10201 | 24" CONDUIT, TYPE A, AS PER PLAN |  |  | For mandrel deflection testing, was a mandrel with fixed plates used and sized per Table 902.03? Adjustable mandrels are not allowed. Table 902.03 is based on nominal pipe size. |  | 0 |  |  | 0 | 10/1/2020 | Hydraulics
CA-Q-611-000.0 | CA-Q-611 | 611E10201 | 24" CONDUIT, TYPE A, AS PER PLAN |  |  | Did the performance inspection verify if any surface settlements were visually present at the time of inspection? If so, the settlements should be noted as a defect and assessed by the independent registered engineer. (Photo Documentation Required) |  | 0 |  |  | 0 | 10/1/2020 | Hydraulics
CA-Q-611-000.0 | CA-Q-611 | 611E10201 | 24" CONDUIT, TYPE A, AS PER PLAN |  |  | Was a performance report submitted for all conduit runs and drainage structures? Ensure that the performance report included a list of all defects and that the engineers evaluation addressed all defects. |  | 0 |  |  | 0 | 10/1/2020 | Hydraulics
CA-Q-611-000.0 | CA-Q-611 | 611E10201 | 24" CONDUIT, TYPE A, AS PER PLAN |  |  | Were all joint gaps measured for each conduit run requiring a performance inspection? Review the video to ensure the gaps were measured appropriately. |  | 0 |  |  | 0 | 10/1/2020 | Hydraulics
CA-Q-611-000.0 | CA-Q-611 | 611E10201 | 24" CONDUIT, TYPE A, AS PER PLAN |  |  | Was an evaluation performed of the performance inspection for each applicable conduit run and drainage structure? |  | 0 |  |  | 0 | 10/1/2020 | Hydraulics
CA-Q-611-000.0 | CA-Q-611 | 611E10201 | 24" CONDUIT, TYPE A, AS PER PLAN |  |  | Was the performance report and inspection videos submitted on a portable hard drive or flash drive? CD submittals are not allowed. |  | 0 |  |  | 0 | 10/1/2020 | Hydraulics
CA-Q-611-000.0 | CA-Q-611 | 611E10201 | 24" CONDUIT, TYPE A, AS PER PLAN |  |  | Did the performance report identify all of the defects and evaluate each defect if a repair is required? Tables 611.13 and 611.14 list defects requiring a repair. The registered engineer should list all defects and assess whether a repair is necessary. i.e. Cracks in concrete exceeding 0.1-inch require a repair. However, all cracks exceeding 0.01-inch should be listed as a defect and evaluated. |  | 0 |  |  | 0 | 10/1/2020 | Hydraulics
CA-Q-611-000.0 | CA-Q-611 | 611E10201 | 24" CONDUIT, TYPE A, AS PER PLAN |  |  | Was a repair recommended by the evaluating engineer? If so, the recommended repair provided by the evaluating engineer should meet the proposed design service life of the conduit or drainage structure. The manufacture is also required to sign off on the repair method for the conduit or drainage structure. |  | 0 |  |  | 0 | 10/1/2020 | Hydraulics
CA-Q-611-000.0 | CA-Q-611 | 611E10201 | 24" CONDUIT, TYPE A, AS PER PLAN |  |  | Did the conduit or drainage structure sign off on the evaluating engineer's recommended repair method? |  | 0 |  |  | 0 | 10/1/2020 | Hydraulics
CA-Q-611-000.0 | CA-Q-611 | 611E10201 | 24" CONDUIT, TYPE A, AS PER PLAN |  |  | If a repair was performed by the Contractor, did the Contractor perform a second performance inspection and evaluation? |  | 0 |  |  | 0 | 10/1/2020 | Hydraulics
CA-Q-611-000.0 | CA-Q-611 | 611E10400 | 24" CONDUIT, TYPE B |  |  | Did the Contractor provide an installation plan for all conduits and drainage structures? Ensure that the Contractor used CA-P-1A and CA-P-3A as the installation plan. No generic installation plans are acceptable. |  | 0 |  |  | 0 | 10/1/2020 | Hydraulics
CA-Q-611-000.0 | CA-Q-611 | 611E10400 | 24" CONDUIT, TYPE B |  |  | Did the conduit manufacturer sign the CA-P-1A form and provide a certification? |  | 0 |  |  | 0 | 10/1/2020 | Hydraulics
CA-Q-611-000.0 | CA-Q-611 | 611E10400 | 24" CONDUIT, TYPE B |  |  | Is the conduit material listed in the installation plan appropriate for the Type? |  | 0 |  |  | 0 | 10/1/2020 | Hydraulics
CA-Q-611-000.0 | CA-Q-611 | 611E10400 | 24" CONDUIT, TYPE B |  |  | Does the Installation Plan detail the use of 703.11 Type 1, 2 or 3 for Bedding and Backfill? Ensure Granular Structural Backfill 703.11 is proposed for Structural Backfill to 12" above the conduit for all Type A, B and C conduits. |  | 0 |  |  | 0 | 10/1/2020 | Hydraulics
CA-Q-611-000.0 | CA-Q-611 | 611E10400 | 24" CONDUIT, TYPE B |  |  | Were the conduits visually inspected prior to installation? Note and photo any defects. Replace any damaged conduit or drainage structures. |  | 0 |  |  | 0 | 10/1/2020 | Hydraulics
CA-Q-611-000.0 | CA-Q-611 | 611E10400 | 24" CONDUIT, TYPE B |  |  | Did the Contractor follow the installation plan during construction, including material type, lift thickness, compaction? If not, a new installation plan, signed by the manufacturer is required. A Contractor may continue to work without the modified installation plan at their own risk. |  | 0 |  |  | 0 | 10/1/2020 | Hydraulics
CA-Q-611-000.0 | CA-Q-611 | 611E10400 | 24" CONDUIT, TYPE B |  |  | Did the Contractor maintain flows and drainage at all times during installation of the conduit? Document any flooding issues occurring during construction. (Photo Documentation Required) |  | 0 |  |  | 0 | 10/1/2020 | Hydraulics
CA-Q-611-000.0 | CA-Q-611 | 611E10400 | 24" CONDUIT, TYPE B |  |  | Is the Contractor filling out the most up to date CA-P-1 and CA-P-3 forms during installation of each conduit run and drainage structure? These forms are required to be submitted before the start of the next work day. Do not compensate for Work prior to receiving the completed inspection forms. |  | 0 |  |  | 0 | 10/1/2020 | Hydraulics
CA-Q-611-000.0 | CA-Q-611 | 611E10400 | 24" CONDUIT, TYPE B |  |  | Is the Contractor verifying conduit invert elevations and recording the invert elevations on the CA-P-1 form? Deviations from plan inverts beyond close conformance require Engineer approval. |  | 0 |  |  | 0 | 10/1/2020 | Hydraulics
CA-Q-611-000.0 | CA-Q-611 | 611E10400 | 24" CONDUIT, TYPE B |  |  | Are compaction tests being taken of the backfill and bedding material during installation? CA-P-1 and CA-P-3 forms should reference the appropriate compaction forms when applicable. Compaction testing is not required for #57 aggregate. |  | 0 |  |  | 0 | 10/1/2020 | Hydraulics
CA-Q-611-000.0 | CA-Q-611 | 611E10400 | 24" CONDUIT, TYPE B |  |  | Was Type A geotextile fabric required for the conduit or drainage structure installation? Type A geotextile fabric is required above all coarse aggregate backfill for the entire width of trench. Type A geotextile fabric is also required to wrap coarse aggregate below groundwater elevation. Note locations where groundwater was encountered. (Photo Documentation Required) |  | 0 |  |  | 0 | 10/1/2020 | Hydraulics
CA-Q-611-000.0 | CA-Q-611 | 611E10400 | 24" CONDUIT, TYPE B |  |  | Were conduits laid from outlet end to inlet? If not, document allowances from this requirement. (Photo Documentation Required) |  | 0 |  |  | 0 | 10/1/2020 | Hydraulics
CA-Q-611-000.0 | CA-Q-611 | 611E10400 | 24" CONDUIT, TYPE B |  |  | For metal conduits, were lifting devices that did not require a hole in the conduit used? |  | 0 |  |  | 0 | 10/1/2020 | Hydraulics
CA-Q-611-000.0 | CA-Q-611 | 611E10400 | 24" CONDUIT, TYPE B |  |  | For metal conduits, were cut ends treated with the appropriate protective coating? Protective coating should match the same coating used for the conduit. |  | 0 |  |  | 0 | 10/1/2020 | Hydraulics
CA-Q-611-000.0 | CA-Q-611 | 611E10400 | 24" CONDUIT, TYPE B |  |  | Was the conduit joined using appropriate methods described in 611.08 A.? |  | 0 |  |  | 0 | 10/1/2020 | Hydraulics
CA-Q-611-000.0 | CA-Q-611 | 611E10400 | 24" CONDUIT, TYPE B |  |  | For structural plate conduits with exterior coating waterproofing, was waterproofing coating appropriately applied in the limits of backfill? Ensure bolts and seems are completely sealed. Allow asphalt mastic material to dry 48 hours and tar base material 28 hours prior to placing backfill. |  | 0 |  |  | 0 | 10/1/2020 | Hydraulics
CA-Q-611-000.0 | CA-Q-611 | 611E10400 | 24" CONDUIT, TYPE B |  |  | For structural plate conduits with liner waterproofing, was liner placed according to the manufacturer's specifications? Ensure the extents of the liner extend a minimum 10-feet beyond the paved shoulder for entire width of trench. |  | 0 |  |  | 0 | 10/1/2020 | Hydraulics
CA-Q-611-000.0 | CA-Q-611 | 611E10400 | 24" CONDUIT, TYPE B |  |  | Were all lifting holes plugged with the appropriate method? Approved methods are per conduit manufacturer or as approved by the Engineer. |  | 0 |  |  | 0 | 10/1/2020 | Hydraulics
CA-Q-611-000.0 | CA-Q-611 | 611E10400 | 24" CONDUIT, TYPE B |  |  | Was the waterproofing membrane installed according to C&MS 512.08 G or H? |  | 0 |  |  | 0 | 10/1/2020 | Hydraulics
CA-Q-611-000.0 | CA-Q-611 | 611E10400 | 24" CONDUIT, TYPE B |  |  | Has a performance inspection been completed for all applicable conduit runs and drainage structures? The Contractor is required to notify the Engineer prior to performing all inspections. |  | 0 |  |  | 0 | 10/1/2020 | Hydraulics
CA-Q-611-000.0 | CA-Q-611 | 611E10400 | 24" CONDUIT, TYPE B |  |  | Have all conduits and drainage structures not requiring a performance inspection been visually inspected? Note any deficiencies prior to acceptance. (Photo Documentation Required) |  | 0 |  |  | 0 | 10/1/2020 | Hydraulics
CA-Q-611-000.0 | CA-Q-611 | 611E10400 | 24" CONDUIT, TYPE B |  |  | Were all the performance inspections video recorded? All performance inspections (remote and manual) require video recordings. |  | 0 |  |  | 0 | 10/1/2020 | Hydraulics
CA-Q-611-000.0 | CA-Q-611 | 611E10400 | 24" CONDUIT, TYPE B |  |  | Was the conduit or drainage structure free of debris or water at the time of inspection? Debris or water should be removed to the extent that allows accurate measurements and to identify defects. |  | 0 |  |  | 0 | 10/1/2020 | Hydraulics
CA-Q-611-000.0 | CA-Q-611 | 611E10400 | 24" CONDUIT, TYPE B |  |  | For remote inspections performed with a crawler mounted camera, did the Contractor's inspector provide a certification from an independent testing facility stating conformance with SS902? |  | 0 |  |  | 0 | 10/1/2020 | Hydraulics
CA-Q-611-000.0 | CA-Q-611 | 611E10400 | 24" CONDUIT, TYPE B |  |  | For mandrel deflection testing, was a mandrel with fixed plates used and sized per Table 902.03? Adjustable mandrels are not allowed. Table 902.03 is based on nominal pipe size. |  | 0 |  |  | 0 | 10/1/2020 | Hydraulics
CA-Q-611-000.0 | CA-Q-611 | 611E10400 | 24" CONDUIT, TYPE B |  |  | Did the performance inspection verify if any surface settlements were visually present at the time of inspection? If so, the settlements should be noted as a defect and assessed by the independent registered engineer. (Photo Documentation Required) |  | 0 |  |  | 0 | 10/1/2020 | Hydraulics
CA-Q-611-000.0 | CA-Q-611 | 611E10400 | 24" CONDUIT, TYPE B |  |  | Was a performance report submitted for all conduit runs and drainage structures? Ensure that the performance report included a list of all defects and that the engineers evaluation addressed all defects. |  | 0 |  |  | 0 | 10/1/2020 | Hydraulics
CA-Q-611-000.0 | CA-Q-611 | 611E10400 | 24" CONDUIT, TYPE B |  |  | Were all joint gaps measured for each conduit run requiring a performance inspection? Review the video to ensure the gaps were measured appropriately. |  | 0 |  |  | 0 | 10/1/2020 | Hydraulics
CA-Q-611-000.0 | CA-Q-611 | 611E10400 | 24" CONDUIT, TYPE B |  |  | Was an evaluation performed of the performance inspection for each applicable conduit run and drainage structure? |  | 0 |  |  | 0 | 10/1/2020 | Hydraulics
CA-Q-611-000.0 | CA-Q-611 | 611E10400 | 24" CONDUIT, TYPE B |  |  | Was the performance report and inspection videos submitted on a portable hard drive or flash drive? CD submittals are not allowed. |  | 0 |  |  | 0 | 10/1/2020 | Hydraulics
CA-Q-611-000.0 | CA-Q-611 | 611E10400 | 24" CONDUIT, TYPE B |  |  | Did the performance report identify all of the defects and evaluate each defect if a repair is required? Tables 611.13 and 611.14 list defects requiring a repair. The registered engineer should list all defects and assess whether a repair is necessary. i.e. Cracks in concrete exceeding 0.1-inch require a repair. However, all cracks exceeding 0.01-inch should be listed as a defect and evaluated. |  | 0 |  |  | 0 | 10/1/2020 | Hydraulics
CA-Q-611-000.0 | CA-Q-611 | 611E10400 | 24" CONDUIT, TYPE B |  |  | Was a repair recommended by the evaluating engineer? If so, the recommended repair provided by the evaluating engineer should meet the proposed design service life of the conduit or drainage structure. The manufacture is also required to sign off on the repair method for the conduit or drainage structure. |  | 0 |  |  | 0 | 10/1/2020 | Hydraulics
CA-Q-611-000.0 | CA-Q-611 | 611E10400 | 24" CONDUIT, TYPE B |  |  | Did the conduit or drainage structure sign off on the evaluating engineer's recommended repair method? |  | 0 |  |  | 0 | 10/1/2020 | Hydraulics
CA-Q-611-000.0 | CA-Q-611 | 611E10400 | 24" CONDUIT, TYPE B |  |  | If a repair was performed by the Contractor, did the Contractor perform a second performance inspection and evaluation? |  | 0 |  |  | 0 | 10/1/2020 | Hydraulics
CA-Q-611-000.0 | CA-Q-611 | 611E10401 | 24" CONDUIT, TYPE B, AS PER PLAN |  |  | Did the Contractor provide an installation plan for all conduits and drainage structures? Ensure that the Contractor used CA-P-1A and CA-P-3A as the installation plan. No generic installation plans are acceptable. |  | 0 |  |  | 0 | 10/1/2020 | Hydraulics
CA-Q-611-000.0 | CA-Q-611 | 611E10401 | 24" CONDUIT, TYPE B, AS PER PLAN |  |  | Did the conduit manufacturer sign the CA-P-1A form and provide a certification? |  | 0 |  |  | 0 | 10/1/2020 | Hydraulics
CA-Q-611-000.0 | CA-Q-611 | 611E10401 | 24" CONDUIT, TYPE B, AS PER PLAN |  |  | Is the conduit material listed in the installation plan appropriate for the Type? |  | 0 |  |  | 0 | 10/1/2020 | Hydraulics
CA-Q-611-000.0 | CA-Q-611 | 611E10401 | 24" CONDUIT, TYPE B, AS PER PLAN |  |  | Does the Installation Plan detail the use of 703.11 Type 1, 2 or 3 for Bedding and Backfill? Ensure Granular Structural Backfill 703.11 is proposed for Structural Backfill to 12" above the conduit for all Type A, B and C conduits. |  | 0 |  |  | 0 | 10/1/2020 | Hydraulics
CA-Q-611-000.0 | CA-Q-611 | 611E10401 | 24" CONDUIT, TYPE B, AS PER PLAN |  |  | Were the conduits visually inspected prior to installation? Note and photo any defects. Replace any damaged conduit or drainage structures. |  | 0 |  |  | 0 | 10/1/2020 | Hydraulics
CA-Q-611-000.0 | CA-Q-611 | 611E10401 | 24" CONDUIT, TYPE B, AS PER PLAN |  |  | Did the Contractor follow the installation plan during construction, including material type, lift thickness, compaction? If not, a new installation plan, signed by the manufacturer is required. A Contractor may continue to work without the modified installation plan at their own risk. |  | 0 |  |  | 0 | 10/1/2020 | Hydraulics
CA-Q-611-000.0 | CA-Q-611 | 611E10401 | 24" CONDUIT, TYPE B, AS PER PLAN |  |  | Did the Contractor maintain flows and drainage at all times during installation of the conduit? Document any flooding issues occurring during construction. (Photo Documentation Required) |  | 0 |  |  | 0 | 10/1/2020 | Hydraulics
CA-Q-611-000.0 | CA-Q-611 | 611E10401 | 24" CONDUIT, TYPE B, AS PER PLAN |  |  | Is the Contractor filling out the most up to date CA-P-1 and CA-P-3 forms during installation of each conduit run and drainage structure? These forms are required to be submitted before the start of the next work day. Do not compensate for Work prior to receiving the completed inspection forms. |  | 0 |  |  | 0 | 10/1/2020 | Hydraulics
CA-Q-611-000.0 | CA-Q-611 | 611E10401 | 24" CONDUIT, TYPE B, AS PER PLAN |  |  | Is the Contractor verifying conduit invert elevations and recording the invert elevations on the CA-P-1 form? Deviations from plan inverts beyond close conformance require Engineer approval. |  | 0 |  |  | 0 | 10/1/2020 | Hydraulics
CA-Q-611-000.0 | CA-Q-611 | 611E10401 | 24" CONDUIT, TYPE B, AS PER PLAN |  |  | Are compaction tests being taken of the backfill and bedding material during installation? CA-P-1 and CA-P-3 forms should reference the appropriate compaction forms when applicable. Compaction testing is not required for #57 aggregate. |  | 0 |  |  | 0 | 10/1/2020 | Hydraulics
CA-Q-611-000.0 | CA-Q-611 | 611E10401 | 24" CONDUIT, TYPE B, AS PER PLAN |  |  | Was Type A geotextile fabric required for the conduit or drainage structure installation? Type A geotextile fabric is required above all coarse aggregate backfill for the entire width of trench. Type A geotextile fabric is also required to wrap coarse aggregate below groundwater elevation. Note locations where groundwater was encountered. (Photo Documentation Required) |  | 0 |  |  | 0 | 10/1/2020 | Hydraulics
CA-Q-611-000.0 | CA-Q-611 | 611E10401 | 24" CONDUIT, TYPE B, AS PER PLAN |  |  | Were conduits laid from outlet end to inlet? If not, document allowances from this requirement. (Photo Documentation Required) |  | 0 |  |  | 0 | 10/1/2020 | Hydraulics
CA-Q-611-000.0 | CA-Q-611 | 611E10401 | 24" CONDUIT, TYPE B, AS PER PLAN |  |  | For metal conduits, were lifting devices that did not require a hole in the conduit used? |  | 0 |  |  | 0 | 10/1/2020 | Hydraulics
CA-Q-611-000.0 | CA-Q-611 | 611E10401 | 24" CONDUIT, TYPE B, AS PER PLAN |  |  | For metal conduits, were cut ends treated with the appropriate protective coating? Protective coating should match the same coating used for the conduit. |  | 0 |  |  | 0 | 10/1/2020 | Hydraulics
CA-Q-611-000.0 | CA-Q-611 | 611E10401 | 24" CONDUIT, TYPE B, AS PER PLAN |  |  | Was the conduit joined using appropriate methods described in 611.08 A.? |  | 0 |  |  | 0 | 10/1/2020 | Hydraulics
CA-Q-611-000.0 | CA-Q-611 | 611E10401 | 24" CONDUIT, TYPE B, AS PER PLAN |  |  | For structural plate conduits with exterior coating waterproofing, was waterproofing coating appropriately applied in the limits of backfill? Ensure bolts and seems are completely sealed. Allow asphalt mastic material to dry 48 hours and tar base material 28 hours prior to placing backfill. |  | 0 |  |  | 0 | 10/1/2020 | Hydraulics
CA-Q-611-000.0 | CA-Q-611 | 611E10401 | 24" CONDUIT, TYPE B, AS PER PLAN |  |  | For structural plate conduits with liner waterproofing, was liner placed according to the manufacturer's specifications? Ensure the extents of the liner extend a minimum 10-feet beyond the paved shoulder for entire width of trench. |  | 0 |  |  | 0 | 10/1/2020 | Hydraulics
CA-Q-611-000.0 | CA-Q-611 | 611E10401 | 24" CONDUIT, TYPE B, AS PER PLAN |  |  | Were all lifting holes plugged with the appropriate method? Approved methods are per conduit manufacturer or as approved by the Engineer. |  | 0 |  |  | 0 | 10/1/2020 | Hydraulics
CA-Q-611-000.0 | CA-Q-611 | 611E10401 | 24" CONDUIT, TYPE B, AS PER PLAN |  |  | Was the waterproofing membrane installed according to C&MS 512.08 G or H? |  | 0 |  |  | 0 | 10/1/2020 | Hydraulics
CA-Q-611-000.0 | CA-Q-611 | 611E10401 | 24" CONDUIT, TYPE B, AS PER PLAN |  |  | Has a performance inspection been completed for all applicable conduit runs and drainage structures? The Contractor is required to notify the Engineer prior to performing all inspections. |  | 0 |  |  | 0 | 10/1/2020 | Hydraulics
CA-Q-611-000.0 | CA-Q-611 | 611E10401 | 24" CONDUIT, TYPE B, AS PER PLAN |  |  | Have all conduits and drainage structures not requiring a performance inspection been visually inspected? Note any deficiencies prior to acceptance. (Photo Documentation Required) |  | 0 |  |  | 0 | 10/1/2020 | Hydraulics
CA-Q-611-000.0 | CA-Q-611 | 611E10401 | 24" CONDUIT, TYPE B, AS PER PLAN |  |  | Were all the performance inspections video recorded? All performance inspections (remote and manual) require video recordings. |  | 0 |  |  | 0 | 10/1/2020 | Hydraulics
CA-Q-611-000.0 | CA-Q-611 | 611E10401 | 24" CONDUIT, TYPE B, AS PER PLAN |  |  | Was the conduit or drainage structure free of debris or water at the time of inspection? Debris or water should be removed to the extent that allows accurate measurements and to identify defects. |  | 0 |  |  | 0 | 10/1/2020 | Hydraulics
CA-Q-611-000.0 | CA-Q-611 | 611E10401 | 24" CONDUIT, TYPE B, AS PER PLAN |  |  | For remote inspections performed with a crawler mounted camera, did the Contractor's inspector provide a certification from an independent testing facility stating conformance with SS902? |  | 0 |  |  | 0 | 10/1/2020 | Hydraulics
CA-Q-611-000.0 | CA-Q-611 | 611E10401 | 24" CONDUIT, TYPE B, AS PER PLAN |  |  | For mandrel deflection testing, was a mandrel with fixed plates used and sized per Table 902.03? Adjustable mandrels are not allowed. Table 902.03 is based on nominal pipe size. |  | 0 |  |  | 0 | 10/1/2020 | Hydraulics
CA-Q-611-000.0 | CA-Q-611 | 611E10401 | 24" CONDUIT, TYPE B, AS PER PLAN |  |  | Did the performance inspection verify if any surface settlements were visually present at the time of inspection? If so, the settlements should be noted as a defect and assessed by the independent registered engineer. (Photo Documentation Required) |  | 0 |  |  | 0 | 10/1/2020 | Hydraulics
CA-Q-611-000.0 | CA-Q-611 | 611E10401 | 24" CONDUIT, TYPE B, AS PER PLAN |  |  | Was a performance report submitted for all conduit runs and drainage structures? Ensure that the performance report included a list of all defects and that the engineers evaluation addressed all defects. |  | 0 |  |  | 0 | 10/1/2020 | Hydraulics
CA-Q-611-000.0 | CA-Q-611 | 611E10401 | 24" CONDUIT, TYPE B, AS PER PLAN |  |  | Were all joint gaps measured for each conduit run requiring a performance inspection? Review the video to ensure the gaps were measured appropriately. |  | 0 |  |  | 0 | 10/1/2020 | Hydraulics
CA-Q-611-000.0 | CA-Q-611 | 611E10401 | 24" CONDUIT, TYPE B, AS PER PLAN |  |  | Was an evaluation performed of the performance inspection for each applicable conduit run and drainage structure? |  | 0 |  |  | 0 | 10/1/2020 | Hydraulics
CA-Q-611-000.0 | CA-Q-611 | 611E10401 | 24" CONDUIT, TYPE B, AS PER PLAN |  |  | Was the performance report and inspection videos submitted on a portable hard drive or flash drive? CD submittals are not allowed. |  | 0 |  |  | 0 | 10/1/2020 | Hydraulics
CA-Q-611-000.0 | CA-Q-611 | 611E10401 | 24" CONDUIT, TYPE B, AS PER PLAN |  |  | Did the performance report identify all of the defects and evaluate each defect if a repair is required? Tables 611.13 and 611.14 list defects requiring a repair. The registered engineer should list all defects and assess whether a repair is necessary. i.e. Cracks in concrete exceeding 0.1-inch require a repair. However, all cracks exceeding 0.01-inch should be listed as a defect and evaluated. |  | 0 |  |  | 0 | 10/1/2020 | Hydraulics
CA-Q-611-000.0 | CA-Q-611 | 611E10401 | 24" CONDUIT, TYPE B, AS PER PLAN |  |  | Was a repair recommended by the evaluating engineer? If so, the recommended repair provided by the evaluating engineer should meet the proposed design service life of the conduit or drainage structure. The manufacture is also required to sign off on the repair method for the conduit or drainage structure. |  | 0 |  |  | 0 | 10/1/2020 | Hydraulics
CA-Q-611-000.0 | CA-Q-611 | 611E10401 | 24" CONDUIT, TYPE B, AS PER PLAN |  |  | Did the conduit or drainage structure sign off on the evaluating engineer's recommended repair method? |  | 0 |  |  | 0 | 10/1/2020 | Hydraulics
CA-Q-611-000.0 | CA-Q-611 | 611E10401 | 24" CONDUIT, TYPE B, AS PER PLAN |  |  | If a repair was performed by the Contractor, did the Contractor perform a second performance inspection and evaluation? |  | 0 |  |  | 0 | 10/1/2020 | Hydraulics
CA-Q-611-000.0 | CA-Q-611 | 611E10600 | 24" CONDUIT, TYPE C |  |  | Did the Contractor provide an installation plan for all conduits and drainage structures? Ensure that the Contractor used CA-P-1A and CA-P-3A as the installation plan. No generic installation plans are acceptable. |  | 0 |  |  | 0 | 10/1/2020 | Hydraulics
CA-Q-611-000.0 | CA-Q-611 | 611E10600 | 24" CONDUIT, TYPE C |  |  | Did the conduit manufacturer sign the CA-P-1A form and provide a certification? |  | 0 |  |  | 0 | 10/1/2020 | Hydraulics
CA-Q-611-000.0 | CA-Q-611 | 611E10600 | 24" CONDUIT, TYPE C |  |  | Is the conduit material listed in the installation plan appropriate for the Type? |  | 0 |  |  | 0 | 10/1/2020 | Hydraulics
CA-Q-611-000.0 | CA-Q-611 | 611E10600 | 24" CONDUIT, TYPE C |  |  | Does the Installation Plan detail the use of 703.11 Type 1, 2 or 3 for Bedding and Backfill? Ensure Granular Structural Backfill 703.11 is proposed for Structural Backfill to 12" above the conduit for all Type A, B and C conduits. |  | 0 |  |  | 0 | 10/1/2020 | Hydraulics
CA-Q-611-000.0 | CA-Q-611 | 611E10600 | 24" CONDUIT, TYPE C |  |  | Were the conduits visually inspected prior to installation? Note and photo any defects. Replace any damaged conduit or drainage structures. |  | 0 |  |  | 0 | 10/1/2020 | Hydraulics
CA-Q-611-000.0 | CA-Q-611 | 611E10600 | 24" CONDUIT, TYPE C |  |  | Did the Contractor follow the installation plan during construction, including material type, lift thickness, compaction? If not, a new installation plan, signed by the manufacturer is required. A Contractor may continue to work without the modified installation plan at their own risk. |  | 0 |  |  | 0 | 10/1/2020 | Hydraulics
CA-Q-611-000.0 | CA-Q-611 | 611E10600 | 24" CONDUIT, TYPE C |  |  | Did the Contractor maintain flows and drainage at all times during installation of the conduit? Document any flooding issues occurring during construction. (Photo Documentation Required) |  | 0 |  |  | 0 | 10/1/2020 | Hydraulics
CA-Q-611-000.0 | CA-Q-611 | 611E10600 | 24" CONDUIT, TYPE C |  |  | Is the Contractor filling out the most up to date CA-P-1 and CA-P-3 forms during installation of each conduit run and drainage structure? These forms are required to be submitted before the start of the next work day. Do not compensate for Work prior to receiving the completed inspection forms. |  | 0 |  |  | 0 | 10/1/2020 | Hydraulics
CA-Q-611-000.0 | CA-Q-611 | 611E10600 | 24" CONDUIT, TYPE C |  |  | Is the Contractor verifying conduit invert elevations and recording the invert elevations on the CA-P-1 form? Deviations from plan inverts beyond close conformance require Engineer approval. |  | 0 |  |  | 0 | 10/1/2020 | Hydraulics
CA-Q-611-000.0 | CA-Q-611 | 611E10600 | 24" CONDUIT, TYPE C |  |  | Are compaction tests being taken of the backfill and bedding material during installation? CA-P-1 and CA-P-3 forms should reference the appropriate compaction forms when applicable. Compaction testing is not required for #57 aggregate. |  | 0 |  |  | 0 | 10/1/2020 | Hydraulics
CA-Q-611-000.0 | CA-Q-611 | 611E10600 | 24" CONDUIT, TYPE C |  |  | Was Type A geotextile fabric required for the conduit or drainage structure installation? Type A geotextile fabric is required above all coarse aggregate backfill for the entire width of trench. Type A geotextile fabric is also required to wrap coarse aggregate below groundwater elevation. Note locations where groundwater was encountered. (Photo Documentation Required) |  | 0 |  |  | 0 | 10/1/2020 | Hydraulics
CA-Q-611-000.0 | CA-Q-611 | 611E10600 | 24" CONDUIT, TYPE C |  |  | Were conduits laid from outlet end to inlet? If not, document allowances from this requirement. (Photo Documentation Required) |  | 0 |  |  | 0 | 10/1/2020 | Hydraulics
CA-Q-611-000.0 | CA-Q-611 | 611E10600 | 24" CONDUIT, TYPE C |  |  | For metal conduits, were lifting devices that did not require a hole in the conduit used? |  | 0 |  |  | 0 | 10/1/2020 | Hydraulics
CA-Q-611-000.0 | CA-Q-611 | 611E10600 | 24" CONDUIT, TYPE C |  |  | For metal conduits, were cut ends treated with the appropriate protective coating? Protective coating should match the same coating used for the conduit. |  | 0 |  |  | 0 | 10/1/2020 | Hydraulics
CA-Q-611-000.0 | CA-Q-611 | 611E10600 | 24" CONDUIT, TYPE C |  |  | Was the conduit joined using appropriate methods described in 611.08 A.? |  | 0 |  |  | 0 | 10/1/2020 | Hydraulics
CA-Q-611-000.0 | CA-Q-611 | 611E10600 | 24" CONDUIT, TYPE C |  |  | For structural plate conduits with exterior coating waterproofing, was waterproofing coating appropriately applied in the limits of backfill? Ensure bolts and seems are completely sealed. Allow asphalt mastic material to dry 48 hours and tar base material 28 hours prior to placing backfill. |  | 0 |  |  | 0 | 10/1/2020 | Hydraulics
CA-Q-611-000.0 | CA-Q-611 | 611E10600 | 24" CONDUIT, TYPE C |  |  | For structural plate conduits with liner waterproofing, was liner placed according to the manufacturer's specifications? Ensure the extents of the liner extend a minimum 10-feet beyond the paved shoulder for entire width of trench. |  | 0 |  |  | 0 | 10/1/2020 | Hydraulics
CA-Q-611-000.0 | CA-Q-611 | 611E10600 | 24" CONDUIT, TYPE C |  |  | Were all lifting holes plugged with the appropriate method? Approved methods are per conduit manufacturer or as approved by the Engineer. |  | 0 |  |  | 0 | 10/1/2020 | Hydraulics
CA-Q-611-000.0 | CA-Q-611 | 611E10600 | 24" CONDUIT, TYPE C |  |  | Was the waterproofing membrane installed according to C&MS 512.08 G or H? |  | 0 |  |  | 0 | 10/1/2020 | Hydraulics
CA-Q-611-000.0 | CA-Q-611 | 611E10600 | 24" CONDUIT, TYPE C |  |  | Has a performance inspection been completed for all applicable conduit runs and drainage structures? The Contractor is required to notify the Engineer prior to performing all inspections. |  | 0 |  |  | 0 | 10/1/2020 | Hydraulics
CA-Q-611-000.0 | CA-Q-611 | 611E10600 | 24" CONDUIT, TYPE C |  |  | Have all conduits and drainage structures not requiring a performance inspection been visually inspected? Note any deficiencies prior to acceptance. (Photo Documentation Required) |  | 0 |  |  | 0 | 10/1/2020 | Hydraulics
CA-Q-611-000.0 | CA-Q-611 | 611E10600 | 24" CONDUIT, TYPE C |  |  | Were all the performance inspections video recorded? All performance inspections (remote and manual) require video recordings. |  | 0 |  |  | 0 | 10/1/2020 | Hydraulics
CA-Q-611-000.0 | CA-Q-611 | 611E10600 | 24" CONDUIT, TYPE C |  |  | Was the conduit or drainage structure free of debris or water at the time of inspection? Debris or water should be removed to the extent that allows accurate measurements and to identify defects. |  | 0 |  |  | 0 | 10/1/2020 | Hydraulics
CA-Q-611-000.0 | CA-Q-611 | 611E10600 | 24" CONDUIT, TYPE C |  |  | For remote inspections performed with a crawler mounted camera, did the Contractor's inspector provide a certification from an independent testing facility stating conformance with SS902? |  | 0 |  |  | 0 | 10/1/2020 | Hydraulics
CA-Q-611-000.0 | CA-Q-611 | 611E10600 | 24" CONDUIT, TYPE C |  |  | For mandrel deflection testing, was a mandrel with fixed plates used and sized per Table 902.03? Adjustable mandrels are not allowed. Table 902.03 is based on nominal pipe size. |  | 0 |  |  | 0 | 10/1/2020 | Hydraulics
CA-Q-611-000.0 | CA-Q-611 | 611E10600 | 24" CONDUIT, TYPE C |  |  | Did the performance inspection verify if any surface settlements were visually present at the time of inspection? If so, the settlements should be noted as a defect and assessed by the independent registered engineer. (Photo Documentation Required) |  | 0 |  |  | 0 | 10/1/2020 | Hydraulics
CA-Q-611-000.0 | CA-Q-611 | 611E10600 | 24" CONDUIT, TYPE C |  |  | Was a performance report submitted for all conduit runs and drainage structures? Ensure that the performance report included a list of all defects and that the engineers evaluation addressed all defects. |  | 0 |  |  | 0 | 10/1/2020 | Hydraulics
CA-Q-611-000.0 | CA-Q-611 | 611E10600 | 24" CONDUIT, TYPE C |  |  | Were all joint gaps measured for each conduit run requiring a performance inspection? Review the video to ensure the gaps were measured appropriately. |  | 0 |  |  | 0 | 10/1/2020 | Hydraulics
CA-Q-611-000.0 | CA-Q-611 | 611E10600 | 24" CONDUIT, TYPE C |  |  | Was an evaluation performed of the performance inspection for each applicable conduit run and drainage structure? |  | 0 |  |  | 0 | 10/1/2020 | Hydraulics
CA-Q-611-000.0 | CA-Q-611 | 611E10600 | 24" CONDUIT, TYPE C |  |  | Was the performance report and inspection videos submitted on a portable hard drive or flash drive? CD submittals are not allowed. |  | 0 |  |  | 0 | 10/1/2020 | Hydraulics
CA-Q-611-000.0 | CA-Q-611 | 611E10600 | 24" CONDUIT, TYPE C |  |  | Did the performance report identify all of the defects and evaluate each defect if a repair is required? Tables 611.13 and 611.14 list defects requiring a repair. The registered engineer should list all defects and assess whether a repair is necessary. i.e. Cracks in concrete exceeding 0.1-inch require a repair. However, all cracks exceeding 0.01-inch should be listed as a defect and evaluated. |  | 0 |  |  | 0 | 10/1/2020 | Hydraulics
CA-Q-611-000.0 | CA-Q-611 | 611E10600 | 24" CONDUIT, TYPE C |  |  | Was a repair recommended by the evaluating engineer? If so, the recommended repair provided by the evaluating engineer should meet the proposed design service life of the conduit or drainage structure. The manufacture is also required to sign off on the repair method for the conduit or drainage structure. |  | 0 |  |  | 0 | 10/1/2020 | Hydraulics
CA-Q-611-000.0 | CA-Q-611 | 611E10600 | 24" CONDUIT, TYPE C |  |  | Did the conduit or drainage structure sign off on the evaluating engineer's recommended repair method? |  | 0 |  |  | 0 | 10/1/2020 | Hydraulics
CA-Q-611-000.0 | CA-Q-611 | 611E10600 | 24" CONDUIT, TYPE C |  |  | If a repair was performed by the Contractor, did the Contractor perform a second performance inspection and evaluation? |  | 0 |  |  | 0 | 10/1/2020 | Hydraulics
CA-Q-611-000.0 | CA-Q-611 | 611E10601 | 24" CONDUIT, TYPE C, AS PER PLAN |  |  | Did the Contractor provide an installation plan for all conduits and drainage structures? Ensure that the Contractor used CA-P-1A and CA-P-3A as the installation plan. No generic installation plans are acceptable. |  | 0 |  |  | 0 | 10/1/2020 | Hydraulics
CA-Q-611-000.0 | CA-Q-611 | 611E10601 | 24" CONDUIT, TYPE C, AS PER PLAN |  |  | Did the conduit manufacturer sign the CA-P-1A form and provide a certification? |  | 0 |  |  | 0 | 10/1/2020 | Hydraulics
CA-Q-611-000.0 | CA-Q-611 | 611E10601 | 24" CONDUIT, TYPE C, AS PER PLAN |  |  | Is the conduit material listed in the installation plan appropriate for the Type? |  | 0 |  |  | 0 | 10/1/2020 | Hydraulics
CA-Q-611-000.0 | CA-Q-611 | 611E10601 | 24" CONDUIT, TYPE C, AS PER PLAN |  |  | Does the Installation Plan detail the use of 703.11 Type 1, 2 or 3 for Bedding and Backfill? Ensure Granular Structural Backfill 703.11 is proposed for Structural Backfill to 12" above the conduit for all Type A, B and C conduits. |  | 0 |  |  | 0 | 10/1/2020 | Hydraulics
CA-Q-611-000.0 | CA-Q-611 | 611E10601 | 24" CONDUIT, TYPE C, AS PER PLAN |  |  | Were the conduits visually inspected prior to installation? Note and photo any defects. Replace any damaged conduit or drainage structures. |  | 0 |  |  | 0 | 10/1/2020 | Hydraulics
CA-Q-611-000.0 | CA-Q-611 | 611E10601 | 24" CONDUIT, TYPE C, AS PER PLAN |  |  | Did the Contractor follow the installation plan during construction, including material type, lift thickness, compaction? If not, a new installation plan, signed by the manufacturer is required. A Contractor may continue to work without the modified installation plan at their own risk. |  | 0 |  |  | 0 | 10/1/2020 | Hydraulics
CA-Q-611-000.0 | CA-Q-611 | 611E10601 | 24" CONDUIT, TYPE C, AS PER PLAN |  |  | Did the Contractor maintain flows and drainage at all times during installation of the conduit? Document any flooding issues occurring during construction. (Photo Documentation Required) |  | 0 |  |  | 0 | 10/1/2020 | Hydraulics
CA-Q-611-000.0 | CA-Q-611 | 611E10601 | 24" CONDUIT, TYPE C, AS PER PLAN |  |  | Is the Contractor filling out the most up to date CA-P-1 and CA-P-3 forms during installation of each conduit run and drainage structure? These forms are required to be submitted before the start of the next work day. Do not compensate for Work prior to receiving the completed inspection forms. |  | 0 |  |  | 0 | 10/1/2020 | Hydraulics
CA-Q-611-000.0 | CA-Q-611 | 611E10601 | 24" CONDUIT, TYPE C, AS PER PLAN |  |  | Is the Contractor verifying conduit invert elevations and recording the invert elevations on the CA-P-1 form? Deviations from plan inverts beyond close conformance require Engineer approval. |  | 0 |  |  | 0 | 10/1/2020 | Hydraulics
CA-Q-611-000.0 | CA-Q-611 | 611E10601 | 24" CONDUIT, TYPE C, AS PER PLAN |  |  | Are compaction tests being taken of the backfill and bedding material during installation? CA-P-1 and CA-P-3 forms should reference the appropriate compaction forms when applicable. Compaction testing is not required for #57 aggregate. |  | 0 |  |  | 0 | 10/1/2020 | Hydraulics
CA-Q-611-000.0 | CA-Q-611 | 611E10601 | 24" CONDUIT, TYPE C, AS PER PLAN |  |  | Was Type A geotextile fabric required for the conduit or drainage structure installation? Type A geotextile fabric is required above all coarse aggregate backfill for the entire width of trench. Type A geotextile fabric is also required to wrap coarse aggregate below groundwater elevation. Note locations where groundwater was encountered. (Photo Documentation Required) |  | 0 |  |  | 0 | 10/1/2020 | Hydraulics
CA-Q-611-000.0 | CA-Q-611 | 611E10601 | 24" CONDUIT, TYPE C, AS PER PLAN |  |  | Were conduits laid from outlet end to inlet? If not, document allowances from this requirement. (Photo Documentation Required) |  | 0 |  |  | 0 | 10/1/2020 | Hydraulics
CA-Q-611-000.0 | CA-Q-611 | 611E10601 | 24" CONDUIT, TYPE C, AS PER PLAN |  |  | For metal conduits, were lifting devices that did not require a hole in the conduit used? |  | 0 |  |  | 0 | 10/1/2020 | Hydraulics
CA-Q-611-000.0 | CA-Q-611 | 611E10601 | 24" CONDUIT, TYPE C, AS PER PLAN |  |  | For metal conduits, were cut ends treated with the appropriate protective coating? Protective coating should match the same coating used for the conduit. |  | 0 |  |  | 0 | 10/1/2020 | Hydraulics
CA-Q-611-000.0 | CA-Q-611 | 611E10601 | 24" CONDUIT, TYPE C, AS PER PLAN |  |  | Was the conduit joined using appropriate methods described in 611.08 A.? |  | 0 |  |  | 0 | 10/1/2020 | Hydraulics
CA-Q-611-000.0 | CA-Q-611 | 611E10601 | 24" CONDUIT, TYPE C, AS PER PLAN |  |  | For structural plate conduits with exterior coating waterproofing, was waterproofing coating appropriately applied in the limits of backfill? Ensure bolts and seems are completely sealed. Allow asphalt mastic material to dry 48 hours and tar base material 28 hours prior to placing backfill. |  | 0 |  |  | 0 | 10/1/2020 | Hydraulics
CA-Q-611-000.0 | CA-Q-611 | 611E10601 | 24" CONDUIT, TYPE C, AS PER PLAN |  |  | For structural plate conduits with liner waterproofing, was liner placed according to the manufacturer's specifications? Ensure the extents of the liner extend a minimum 10-feet beyond the paved shoulder for entire width of trench. |  | 0 |  |  | 0 | 10/1/2020 | Hydraulics
CA-Q-611-000.0 | CA-Q-611 | 611E10601 | 24" CONDUIT, TYPE C, AS PER PLAN |  |  | Were all lifting holes plugged with the appropriate method? Approved methods are per conduit manufacturer or as approved by the Engineer. |  | 0 |  |  | 0 | 10/1/2020 | Hydraulics
CA-Q-611-000.0 | CA-Q-611 | 611E10601 | 24" CONDUIT, TYPE C, AS PER PLAN |  |  | Was the waterproofing membrane installed according to C&MS 512.08 G or H? |  | 0 |  |  | 0 | 10/1/2020 | Hydraulics
CA-Q-611-000.0 | CA-Q-611 | 611E10601 | 24" CONDUIT, TYPE C, AS PER PLAN |  |  | Has a performance inspection been completed for all applicable conduit runs and drainage structures? The Contractor is required to notify the Engineer prior to performing all inspections. |  | 0 |  |  | 0 | 10/1/2020 | Hydraulics
CA-Q-611-000.0 | CA-Q-611 | 611E10601 | 24" CONDUIT, TYPE C, AS PER PLAN |  |  | Have all conduits and drainage structures not requiring a performance inspection been visually inspected? Note any deficiencies prior to acceptance. (Photo Documentation Required) |  | 0 |  |  | 0 | 10/1/2020 | Hydraulics
CA-Q-611-000.0 | CA-Q-611 | 611E10601 | 24" CONDUIT, TYPE C, AS PER PLAN |  |  | Were all the performance inspections video recorded? All performance inspections (remote and manual) require video recordings. |  | 0 |  |  | 0 | 10/1/2020 | Hydraulics
CA-Q-611-000.0 | CA-Q-611 | 611E10601 | 24" CONDUIT, TYPE C, AS PER PLAN |  |  | Was the conduit or drainage structure free of debris or water at the time of inspection? Debris or water should be removed to the extent that allows accurate measurements and to identify defects. |  | 0 |  |  | 0 | 10/1/2020 | Hydraulics
CA-Q-611-000.0 | CA-Q-611 | 611E10601 | 24" CONDUIT, TYPE C, AS PER PLAN |  |  | For remote inspections performed with a crawler mounted camera, did the Contractor's inspector provide a certification from an independent testing facility stating conformance with SS902? |  | 0 |  |  | 0 | 10/1/2020 | Hydraulics
CA-Q-611-000.0 | CA-Q-611 | 611E10601 | 24" CONDUIT, TYPE C, AS PER PLAN |  |  | For mandrel deflection testing, was a mandrel with fixed plates used and sized per Table 902.03? Adjustable mandrels are not allowed. Table 902.03 is based on nominal pipe size. |  | 0 |  |  | 0 | 10/1/2020 | Hydraulics
CA-Q-611-000.0 | CA-Q-611 | 611E10601 | 24" CONDUIT, TYPE C, AS PER PLAN |  |  | Did the performance inspection verify if any surface settlements were visually present at the time of inspection? If so, the settlements should be noted as a defect and assessed by the independent registered engineer. (Photo Documentation Required) |  | 0 |  |  | 0 | 10/1/2020 | Hydraulics
CA-Q-611-000.0 | CA-Q-611 | 611E10601 | 24" CONDUIT, TYPE C, AS PER PLAN |  |  | Was a performance report submitted for all conduit runs and drainage structures? Ensure that the performance report included a list of all defects and that the engineers evaluation addressed all defects. |  | 0 |  |  | 0 | 10/1/2020 | Hydraulics
CA-Q-611-000.0 | CA-Q-611 | 611E10601 | 24" CONDUIT, TYPE C, AS PER PLAN |  |  | Were all joint gaps measured for each conduit run requiring a performance inspection? Review the video to ensure the gaps were measured appropriately. |  | 0 |  |  | 0 | 10/1/2020 | Hydraulics
CA-Q-611-000.0 | CA-Q-611 | 611E10601 | 24" CONDUIT, TYPE C, AS PER PLAN |  |  | Was an evaluation performed of the performance inspection for each applicable conduit run and drainage structure? |  | 0 |  |  | 0 | 10/1/2020 | Hydraulics
CA-Q-611-000.0 | CA-Q-611 | 611E10601 | 24" CONDUIT, TYPE C, AS PER PLAN |  |  | Was the performance report and inspection videos submitted on a portable hard drive or flash drive? CD submittals are not allowed. |  | 0 |  |  | 0 | 10/1/2020 | Hydraulics
CA-Q-611-000.0 | CA-Q-611 | 611E10601 | 24" CONDUIT, TYPE C, AS PER PLAN |  |  | Did the performance report identify all of the defects and evaluate each defect if a repair is required? Tables 611.13 and 611.14 list defects requiring a repair. The registered engineer should list all defects and assess whether a repair is necessary. i.e. Cracks in concrete exceeding 0.1-inch require a repair. However, all cracks exceeding 0.01-inch should be listed as a defect and evaluated. |  | 0 |  |  | 0 | 10/1/2020 | Hydraulics
CA-Q-611-000.0 | CA-Q-611 | 611E10601 | 24" CONDUIT, TYPE C, AS PER PLAN |  |  | Was a repair recommended by the evaluating engineer? If so, the recommended repair provided by the evaluating engineer should meet the proposed design service life of the conduit or drainage structure. The manufacture is also required to sign off on the repair method for the conduit or drainage structure. |  | 0 |  |  | 0 | 10/1/2020 | Hydraulics
CA-Q-611-000.0 | CA-Q-611 | 611E10601 | 24" CONDUIT, TYPE C, AS PER PLAN |  |  | Did the conduit or drainage structure sign off on the evaluating engineer's recommended repair method? |  | 0 |  |  | 0 | 10/1/2020 | Hydraulics
CA-Q-611-000.0 | CA-Q-611 | 611E10601 | 24" CONDUIT, TYPE C, AS PER PLAN |  |  | If a repair was performed by the Contractor, did the Contractor perform a second performance inspection and evaluation? |  | 0 |  |  | 0 | 10/1/2020 | Hydraulics
CA-Q-611-000.0 | CA-Q-611 | 611E10900 | 24" CONDUIT, TYPE D |  |  | Did the Contractor provide an installation plan for all conduits and drainage structures? Ensure that the Contractor used CA-P-1A and CA-P-3A as the installation plan. No generic installation plans are acceptable. |  | 0 |  |  | 0 | 10/1/2020 | Hydraulics
CA-Q-611-000.0 | CA-Q-611 | 611E10900 | 24" CONDUIT, TYPE D |  |  | Did the conduit manufacturer sign the CA-P-1A form and provide a certification? |  | 0 |  |  | 0 | 10/1/2020 | Hydraulics
CA-Q-611-000.0 | CA-Q-611 | 611E10900 | 24" CONDUIT, TYPE D |  |  | Is the conduit material listed in the installation plan appropriate for the Type? |  | 0 |  |  | 0 | 10/1/2020 | Hydraulics
CA-Q-611-000.0 | CA-Q-611 | 611E10900 | 24" CONDUIT, TYPE D |  |  | Does the Installation Plan detail the use of 703.11 Type 1, 2 or 3 for Bedding and Backfill? Ensure Granular Structural Backfill 703.11 is proposed for Structural Backfill to 12" above the conduit for all Type A, B and C conduits. |  | 0 |  |  | 0 | 10/1/2020 | Hydraulics
CA-Q-611-000.0 | CA-Q-611 | 611E10900 | 24" CONDUIT, TYPE D |  |  | Were the conduits visually inspected prior to installation? Note and photo any defects. Replace any damaged conduit or drainage structures. |  | 0 |  |  | 0 | 10/1/2020 | Hydraulics
CA-Q-611-000.0 | CA-Q-611 | 611E10900 | 24" CONDUIT, TYPE D |  |  | Did the Contractor follow the installation plan during construction, including material type, lift thickness, compaction? If not, a new installation plan, signed by the manufacturer is required. A Contractor may continue to work without the modified installation plan at their own risk. |  | 0 |  |  | 0 | 10/1/2020 | Hydraulics
CA-Q-611-000.0 | CA-Q-611 | 611E10900 | 24" CONDUIT, TYPE D |  |  | Did the Contractor maintain flows and drainage at all times during installation of the conduit? Document any flooding issues occurring during construction. (Photo Documentation Required) |  | 0 |  |  | 0 | 10/1/2020 | Hydraulics
CA-Q-611-000.0 | CA-Q-611 | 611E10900 | 24" CONDUIT, TYPE D |  |  | Is the Contractor filling out the most up to date CA-P-1 and CA-P-3 forms during installation of each conduit run and drainage structure? These forms are required to be submitted before the start of the next work day. Do not compensate for Work prior to receiving the completed inspection forms. |  | 0 |  |  | 0 | 10/1/2020 | Hydraulics
CA-Q-611-000.0 | CA-Q-611 | 611E10900 | 24" CONDUIT, TYPE D |  |  | Is the Contractor verifying conduit invert elevations and recording the invert elevations on the CA-P-1 form? Deviations from plan inverts beyond close conformance require Engineer approval. |  | 0 |  |  | 0 | 10/1/2020 | Hydraulics
CA-Q-611-000.0 | CA-Q-611 | 611E10900 | 24" CONDUIT, TYPE D |  |  | Are compaction tests being taken of the backfill and bedding material during installation? CA-P-1 and CA-P-3 forms should reference the appropriate compaction forms when applicable. Compaction testing is not required for #57 aggregate. |  | 0 |  |  | 0 | 10/1/2020 | Hydraulics
CA-Q-611-000.0 | CA-Q-611 | 611E10900 | 24" CONDUIT, TYPE D |  |  | Was Type A geotextile fabric required for the conduit or drainage structure installation? Type A geotextile fabric is required above all coarse aggregate backfill for the entire width of trench. Type A geotextile fabric is also required to wrap coarse aggregate below groundwater elevation. Note locations where groundwater was encountered. (Photo Documentation Required) |  | 0 |  |  | 0 | 10/1/2020 | Hydraulics
CA-Q-611-000.0 | CA-Q-611 | 611E10900 | 24" CONDUIT, TYPE D |  |  | Were conduits laid from outlet end to inlet? If not, document allowances from this requirement. (Photo Documentation Required) |  | 0 |  |  | 0 | 10/1/2020 | Hydraulics
CA-Q-611-000.0 | CA-Q-611 | 611E10900 | 24" CONDUIT, TYPE D |  |  | For metal conduits, were lifting devices that did not require a hole in the conduit used? |  | 0 |  |  | 0 | 10/1/2020 | Hydraulics
CA-Q-611-000.0 | CA-Q-611 | 611E10900 | 24" CONDUIT, TYPE D |  |  | For metal conduits, were cut ends treated with the appropriate protective coating? Protective coating should match the same coating used for the conduit. |  | 0 |  |  | 0 | 10/1/2020 | Hydraulics
CA-Q-611-000.0 | CA-Q-611 | 611E10900 | 24" CONDUIT, TYPE D |  |  | Was the conduit joined using appropriate methods described in 611.08 A.? |  | 0 |  |  | 0 | 10/1/2020 | Hydraulics
CA-Q-611-000.0 | CA-Q-611 | 611E10900 | 24" CONDUIT, TYPE D |  |  | For structural plate conduits with exterior coating waterproofing, was waterproofing coating appropriately applied in the limits of backfill? Ensure bolts and seems are completely sealed. Allow asphalt mastic material to dry 48 hours and tar base material 28 hours prior to placing backfill. |  | 0 |  |  | 0 | 10/1/2020 | Hydraulics
CA-Q-611-000.0 | CA-Q-611 | 611E10900 | 24" CONDUIT, TYPE D |  |  | For structural plate conduits with liner waterproofing, was liner placed according to the manufacturer's specifications? Ensure the extents of the liner extend a minimum 10-feet beyond the paved shoulder for entire width of trench. |  | 0 |  |  | 0 | 10/1/2020 | Hydraulics
CA-Q-611-000.0 | CA-Q-611 | 611E10900 | 24" CONDUIT, TYPE D |  |  | Were all lifting holes plugged with the appropriate method? Approved methods are per conduit manufacturer or as approved by the Engineer. |  | 0 |  |  | 0 | 10/1/2020 | Hydraulics
CA-Q-611-000.0 | CA-Q-611 | 611E10900 | 24" CONDUIT, TYPE D |  |  | Was the waterproofing membrane installed according to C&MS 512.08 G or H? |  | 0 |  |  | 0 | 10/1/2020 | Hydraulics
CA-Q-611-000.0 | CA-Q-611 | 611E10900 | 24" CONDUIT, TYPE D |  |  | Has a performance inspection been completed for all applicable conduit runs and drainage structures? The Contractor is required to notify the Engineer prior to performing all inspections. |  | 0 |  |  | 0 | 10/1/2020 | Hydraulics
CA-Q-611-000.0 | CA-Q-611 | 611E10900 | 24" CONDUIT, TYPE D |  |  | Have all conduits and drainage structures not requiring a performance inspection been visually inspected? Note any deficiencies prior to acceptance. (Photo Documentation Required) |  | 0 |  |  | 0 | 10/1/2020 | Hydraulics
CA-Q-611-000.0 | CA-Q-611 | 611E10900 | 24" CONDUIT, TYPE D |  |  | Were all the performance inspections video recorded? All performance inspections (remote and manual) require video recordings. |  | 0 |  |  | 0 | 10/1/2020 | Hydraulics
CA-Q-611-000.0 | CA-Q-611 | 611E10900 | 24" CONDUIT, TYPE D |  |  | Was the conduit or drainage structure free of debris or water at the time of inspection? Debris or water should be removed to the extent that allows accurate measurements and to identify defects. |  | 0 |  |  | 0 | 10/1/2020 | Hydraulics
CA-Q-611-000.0 | CA-Q-611 | 611E10900 | 24" CONDUIT, TYPE D |  |  | For remote inspections performed with a crawler mounted camera, did the Contractor's inspector provide a certification from an independent testing facility stating conformance with SS902? |  | 0 |  |  | 0 | 10/1/2020 | Hydraulics
CA-Q-611-000.0 | CA-Q-611 | 611E10900 | 24" CONDUIT, TYPE D |  |  | For mandrel deflection testing, was a mandrel with fixed plates used and sized per Table 902.03? Adjustable mandrels are not allowed. Table 902.03 is based on nominal pipe size. |  | 0 |  |  | 0 | 10/1/2020 | Hydraulics
CA-Q-611-000.0 | CA-Q-611 | 611E10900 | 24" CONDUIT, TYPE D |  |  | Did the performance inspection verify if any surface settlements were visually present at the time of inspection? If so, the settlements should be noted as a defect and assessed by the independent registered engineer. (Photo Documentation Required) |  | 0 |  |  | 0 | 10/1/2020 | Hydraulics
CA-Q-611-000.0 | CA-Q-611 | 611E10900 | 24" CONDUIT, TYPE D |  |  | Was a performance report submitted for all conduit runs and drainage structures? Ensure that the performance report included a list of all defects and that the engineers evaluation addressed all defects. |  | 0 |  |  | 0 | 10/1/2020 | Hydraulics
CA-Q-611-000.0 | CA-Q-611 | 611E10900 | 24" CONDUIT, TYPE D |  |  | Were all joint gaps measured for each conduit run requiring a performance inspection? Review the video to ensure the gaps were measured appropriately. |  | 0 |  |  | 0 | 10/1/2020 | Hydraulics
CA-Q-611-000.0 | CA-Q-611 | 611E10900 | 24" CONDUIT, TYPE D |  |  | Was an evaluation performed of the performance inspection for each applicable conduit run and drainage structure? |  | 0 |  |  | 0 | 10/1/2020 | Hydraulics
CA-Q-611-000.0 | CA-Q-611 | 611E10900 | 24" CONDUIT, TYPE D |  |  | Was the performance report and inspection videos submitted on a portable hard drive or flash drive? CD submittals are not allowed. |  | 0 |  |  | 0 | 10/1/2020 | Hydraulics
CA-Q-611-000.0 | CA-Q-611 | 611E10900 | 24" CONDUIT, TYPE D |  |  | Did the performance report identify all of the defects and evaluate each defect if a repair is required? Tables 611.13 and 611.14 list defects requiring a repair. The registered engineer should list all defects and assess whether a repair is necessary. i.e. Cracks in concrete exceeding 0.1-inch require a repair. However, all cracks exceeding 0.01-inch should be listed as a defect and evaluated. |  | 0 |  |  | 0 | 10/1/2020 | Hydraulics
CA-Q-611-000.0 | CA-Q-611 | 611E10900 | 24" CONDUIT, TYPE D |  |  | Was a repair recommended by the evaluating engineer? If so, the recommended repair provided by the evaluating engineer should meet the proposed design service life of the conduit or drainage structure. The manufacture is also required to sign off on the repair method for the conduit or drainage structure. |  | 0 |  |  | 0 | 10/1/2020 | Hydraulics
CA-Q-611-000.0 | CA-Q-611 | 611E10900 | 24" CONDUIT, TYPE D |  |  | Did the conduit or drainage structure sign off on the evaluating engineer's recommended repair method? |  | 0 |  |  | 0 | 10/1/2020 | Hydraulics
CA-Q-611-000.0 | CA-Q-611 | 611E10900 | 24" CONDUIT, TYPE D |  |  | If a repair was performed by the Contractor, did the Contractor perform a second performance inspection and evaluation? |  | 0 |  |  | 0 | 10/1/2020 | Hydraulics
CA-Q-611-000.0 | CA-Q-611 | 611E10901 | 24" CONDUIT, TYPE D, AS PER PLAN |  |  | Did the Contractor provide an installation plan for all conduits and drainage structures? Ensure that the Contractor used CA-P-1A and CA-P-3A as the installation plan. No generic installation plans are acceptable. |  | 0 |  |  | 0 | 10/1/2020 | Hydraulics
CA-Q-611-000.0 | CA-Q-611 | 611E10901 | 24" CONDUIT, TYPE D, AS PER PLAN |  |  | Did the conduit manufacturer sign the CA-P-1A form and provide a certification? |  | 0 |  |  | 0 | 10/1/2020 | Hydraulics
CA-Q-611-000.0 | CA-Q-611 | 611E10901 | 24" CONDUIT, TYPE D, AS PER PLAN |  |  | Is the conduit material listed in the installation plan appropriate for the Type? |  | 0 |  |  | 0 | 10/1/2020 | Hydraulics
CA-Q-611-000.0 | CA-Q-611 | 611E10901 | 24" CONDUIT, TYPE D, AS PER PLAN |  |  | Does the Installation Plan detail the use of 703.11 Type 1, 2 or 3 for Bedding and Backfill? Ensure Granular Structural Backfill 703.11 is proposed for Structural Backfill to 12" above the conduit for all Type A, B and C conduits. |  | 0 |  |  | 0 | 10/1/2020 | Hydraulics
CA-Q-611-000.0 | CA-Q-611 | 611E10901 | 24" CONDUIT, TYPE D, AS PER PLAN |  |  | Were the conduits visually inspected prior to installation? Note and photo any defects. Replace any damaged conduit or drainage structures. |  | 0 |  |  | 0 | 10/1/2020 | Hydraulics
CA-Q-611-000.0 | CA-Q-611 | 611E10901 | 24" CONDUIT, TYPE D, AS PER PLAN |  |  | Did the Contractor follow the installation plan during construction, including material type, lift thickness, compaction? If not, a new installation plan, signed by the manufacturer is required. A Contractor may continue to work without the modified installation plan at their own risk. |  | 0 |  |  | 0 | 10/1/2020 | Hydraulics
CA-Q-611-000.0 | CA-Q-611 | 611E10901 | 24" CONDUIT, TYPE D, AS PER PLAN |  |  | Did the Contractor maintain flows and drainage at all times during installation of the conduit? Document any flooding issues occurring during construction. (Photo Documentation Required) |  | 0 |  |  | 0 | 10/1/2020 | Hydraulics
CA-Q-611-000.0 | CA-Q-611 | 611E10901 | 24" CONDUIT, TYPE D, AS PER PLAN |  |  | Is the Contractor filling out the most up to date CA-P-1 and CA-P-3 forms during installation of each conduit run and drainage structure? These forms are required to be submitted before the start of the next work day. Do not compensate for Work prior to receiving the completed inspection forms. |  | 0 |  |  | 0 | 10/1/2020 | Hydraulics
CA-Q-611-000.0 | CA-Q-611 | 611E10901 | 24" CONDUIT, TYPE D, AS PER PLAN |  |  | Is the Contractor verifying conduit invert elevations and recording the invert elevations on the CA-P-1 form? Deviations from plan inverts beyond close conformance require Engineer approval. |  | 0 |  |  | 0 | 10/1/2020 | Hydraulics
CA-Q-611-000.0 | CA-Q-611 | 611E10901 | 24" CONDUIT, TYPE D, AS PER PLAN |  |  | Are compaction tests being taken of the backfill and bedding material during installation? CA-P-1 and CA-P-3 forms should reference the appropriate compaction forms when applicable. Compaction testing is not required for #57 aggregate. |  | 0 |  |  | 0 | 10/1/2020 | Hydraulics
CA-Q-611-000.0 | CA-Q-611 | 611E10901 | 24" CONDUIT, TYPE D, AS PER PLAN |  |  | Was Type A geotextile fabric required for the conduit or drainage structure installation? Type A geotextile fabric is required above all coarse aggregate backfill for the entire width of trench. Type A geotextile fabric is also required to wrap coarse aggregate below groundwater elevation. Note locations where groundwater was encountered. (Photo Documentation Required) |  | 0 |  |  | 0 | 10/1/2020 | Hydraulics
CA-Q-611-000.0 | CA-Q-611 | 611E10901 | 24" CONDUIT, TYPE D, AS PER PLAN |  |  | Were conduits laid from outlet end to inlet? If not, document allowances from this requirement. (Photo Documentation Required) |  | 0 |  |  | 0 | 10/1/2020 | Hydraulics
CA-Q-611-000.0 | CA-Q-611 | 611E10901 | 24" CONDUIT, TYPE D, AS PER PLAN |  |  | For metal conduits, were lifting devices that did not require a hole in the conduit used? |  | 0 |  |  | 0 | 10/1/2020 | Hydraulics
CA-Q-611-000.0 | CA-Q-611 | 611E10901 | 24" CONDUIT, TYPE D, AS PER PLAN |  |  | For metal conduits, were cut ends treated with the appropriate protective coating? Protective coating should match the same coating used for the conduit. |  | 0 |  |  | 0 | 10/1/2020 | Hydraulics
CA-Q-611-000.0 | CA-Q-611 | 611E10901 | 24" CONDUIT, TYPE D, AS PER PLAN |  |  | Was the conduit joined using appropriate methods described in 611.08 A.? |  | 0 |  |  | 0 | 10/1/2020 | Hydraulics
CA-Q-611-000.0 | CA-Q-611 | 611E10901 | 24" CONDUIT, TYPE D, AS PER PLAN |  |  | For structural plate conduits with exterior coating waterproofing, was waterproofing coating appropriately applied in the limits of backfill? Ensure bolts and seems are completely sealed. Allow asphalt mastic material to dry 48 hours and tar base material 28 hours prior to placing backfill. |  | 0 |  |  | 0 | 10/1/2020 | Hydraulics
CA-Q-611-000.0 | CA-Q-611 | 611E10901 | 24" CONDUIT, TYPE D, AS PER PLAN |  |  | For structural plate conduits with liner waterproofing, was liner placed according to the manufacturer's specifications? Ensure the extents of the liner extend a minimum 10-feet beyond the paved shoulder for entire width of trench. |  | 0 |  |  | 0 | 10/1/2020 | Hydraulics
CA-Q-611-000.0 | CA-Q-611 | 611E10901 | 24" CONDUIT, TYPE D, AS PER PLAN |  |  | Were all lifting holes plugged with the appropriate method? Approved methods are per conduit manufacturer or as approved by the Engineer. |  | 0 |  |  | 0 | 10/1/2020 | Hydraulics
CA-Q-611-000.0 | CA-Q-611 | 611E10901 | 24" CONDUIT, TYPE D, AS PER PLAN |  |  | Was the waterproofing membrane installed according to C&MS 512.08 G or H? |  | 0 |  |  | 0 | 10/1/2020 | Hydraulics
CA-Q-611-000.0 | CA-Q-611 | 611E10901 | 24" CONDUIT, TYPE D, AS PER PLAN |  |  | Has a performance inspection been completed for all applicable conduit runs and drainage structures? The Contractor is required to notify the Engineer prior to performing all inspections. |  | 0 |  |  | 0 | 10/1/2020 | Hydraulics
CA-Q-611-000.0 | CA-Q-611 | 611E10901 | 24" CONDUIT, TYPE D, AS PER PLAN |  |  | Have all conduits and drainage structures not requiring a performance inspection been visually inspected? Note any deficiencies prior to acceptance. (Photo Documentation Required) |  | 0 |  |  | 0 | 10/1/2020 | Hydraulics
CA-Q-611-000.0 | CA-Q-611 | 611E10901 | 24" CONDUIT, TYPE D, AS PER PLAN |  |  | Were all the performance inspections video recorded? All performance inspections (remote and manual) require video recordings. |  | 0 |  |  | 0 | 10/1/2020 | Hydraulics
CA-Q-611-000.0 | CA-Q-611 | 611E10901 | 24" CONDUIT, TYPE D, AS PER PLAN |  |  | Was the conduit or drainage structure free of debris or water at the time of inspection? Debris or water should be removed to the extent that allows accurate measurements and to identify defects. |  | 0 |  |  | 0 | 10/1/2020 | Hydraulics
CA-Q-611-000.0 | CA-Q-611 | 611E10901 | 24" CONDUIT, TYPE D, AS PER PLAN |  |  | For remote inspections performed with a crawler mounted camera, did the Contractor's inspector provide a certification from an independent testing facility stating conformance with SS902? |  | 0 |  |  | 0 | 10/1/2020 | Hydraulics
CA-Q-611-000.0 | CA-Q-611 | 611E10901 | 24" CONDUIT, TYPE D, AS PER PLAN |  |  | For mandrel deflection testing, was a mandrel with fixed plates used and sized per Table 902.03? Adjustable mandrels are not allowed. Table 902.03 is based on nominal pipe size. |  | 0 |  |  | 0 | 10/1/2020 | Hydraulics
CA-Q-611-000.0 | CA-Q-611 | 611E10901 | 24" CONDUIT, TYPE D, AS PER PLAN |  |  | Did the performance inspection verify if any surface settlements were visually present at the time of inspection? If so, the settlements should be noted as a defect and assessed by the independent registered engineer. (Photo Documentation Required) |  | 0 |  |  | 0 | 10/1/2020 | Hydraulics
CA-Q-611-000.0 | CA-Q-611 | 611E10901 | 24" CONDUIT, TYPE D, AS PER PLAN |  |  | Was a performance report submitted for all conduit runs and drainage structures? Ensure that the performance report included a list of all defects and that the engineers evaluation addressed all defects. |  | 0 |  |  | 0 | 10/1/2020 | Hydraulics
CA-Q-611-000.0 | CA-Q-611 | 611E10901 | 24" CONDUIT, TYPE D, AS PER PLAN |  |  | Were all joint gaps measured for each conduit run requiring a performance inspection? Review the video to ensure the gaps were measured appropriately. |  | 0 |  |  | 0 | 10/1/2020 | Hydraulics
CA-Q-611-000.0 | CA-Q-611 | 611E10901 | 24" CONDUIT, TYPE D, AS PER PLAN |  |  | Was an evaluation performed of the performance inspection for each applicable conduit run and drainage structure? |  | 0 |  |  | 0 | 10/1/2020 | Hydraulics
CA-Q-611-000.0 | CA-Q-611 | 611E10901 | 24" CONDUIT, TYPE D, AS PER PLAN |  |  | Was the performance report and inspection videos submitted on a portable hard drive or flash drive? CD submittals are not allowed. |  | 0 |  |  | 0 | 10/1/2020 | Hydraulics
CA-Q-611-000.0 | CA-Q-611 | 611E10901 | 24" CONDUIT, TYPE D, AS PER PLAN |  |  | Did the performance report identify all of the defects and evaluate each defect if a repair is required? Tables 611.13 and 611.14 list defects requiring a repair. The registered engineer should list all defects and assess whether a repair is necessary. i.e. Cracks in concrete exceeding 0.1-inch require a repair. However, all cracks exceeding 0.01-inch should be listed as a defect and evaluated. |  | 0 |  |  | 0 | 10/1/2020 | Hydraulics
CA-Q-611-000.0 | CA-Q-611 | 611E10901 | 24" CONDUIT, TYPE D, AS PER PLAN |  |  | Was a repair recommended by the evaluating engineer? If so, the recommended repair provided by the evaluating engineer should meet the proposed design service life of the conduit or drainage structure. The manufacture is also required to sign off on the repair method for the conduit or drainage structure. |  | 0 |  |  | 0 | 10/1/2020 | Hydraulics
CA-Q-611-000.0 | CA-Q-611 | 611E10901 | 24" CONDUIT, TYPE D, AS PER PLAN |  |  | Did the conduit or drainage structure sign off on the evaluating engineer's recommended repair method? |  | 0 |  |  | 0 | 10/1/2020 | Hydraulics
CA-Q-611-000.0 | CA-Q-611 | 611E10901 | 24" CONDUIT, TYPE D, AS PER PLAN |  |  | If a repair was performed by the Contractor, did the Contractor perform a second performance inspection and evaluation? |  | 0 |  |  | 0 | 10/1/2020 | Hydraulics
CA-Q-611-000.0 | CA-Q-611 | 611E11100 | 24" CONDUIT, TYPE E |  |  | Did the Contractor provide an installation plan for all conduits and drainage structures? Ensure that the Contractor used CA-P-1A and CA-P-3A as the installation plan. No generic installation plans are acceptable. |  | 0 |  |  | 0 | 10/1/2020 | Hydraulics
CA-Q-611-000.0 | CA-Q-611 | 611E11100 | 24" CONDUIT, TYPE E |  |  | Did the conduit manufacturer sign the CA-P-1A form and provide a certification? |  | 0 |  |  | 0 | 10/1/2020 | Hydraulics
CA-Q-611-000.0 | CA-Q-611 | 611E11100 | 24" CONDUIT, TYPE E |  |  | Is the conduit material listed in the installation plan appropriate for the Type? |  | 0 |  |  | 0 | 10/1/2020 | Hydraulics
CA-Q-611-000.0 | CA-Q-611 | 611E11100 | 24" CONDUIT, TYPE E |  |  | Does the Installation Plan detail the use of 703.11 Type 1, 2 or 3 for Bedding and Backfill? Ensure Granular Structural Backfill 703.11 is proposed for Structural Backfill to 12" above the conduit for all Type A, B and C conduits. |  | 0 |  |  | 0 | 10/1/2020 | Hydraulics
CA-Q-611-000.0 | CA-Q-611 | 611E11100 | 24" CONDUIT, TYPE E |  |  | Were the conduits visually inspected prior to installation? Note and photo any defects. Replace any damaged conduit or drainage structures. |  | 0 |  |  | 0 | 10/1/2020 | Hydraulics
CA-Q-611-000.0 | CA-Q-611 | 611E11100 | 24" CONDUIT, TYPE E |  |  | Did the Contractor follow the installation plan during construction, including material type, lift thickness, compaction? If not, a new installation plan, signed by the manufacturer is required. A Contractor may continue to work without the modified installation plan at their own risk. |  | 0 |  |  | 0 | 10/1/2020 | Hydraulics
CA-Q-611-000.0 | CA-Q-611 | 611E11100 | 24" CONDUIT, TYPE E |  |  | Did the Contractor maintain flows and drainage at all times during installation of the conduit? Document any flooding issues occurring during construction. (Photo Documentation Required) |  | 0 |  |  | 0 | 10/1/2020 | Hydraulics
CA-Q-611-000.0 | CA-Q-611 | 611E11100 | 24" CONDUIT, TYPE E |  |  | Is the Contractor filling out the most up to date CA-P-1 and CA-P-3 forms during installation of each conduit run and drainage structure? These forms are required to be submitted before the start of the next work day. Do not compensate for Work prior to receiving the completed inspection forms. |  | 0 |  |  | 0 | 10/1/2020 | Hydraulics
CA-Q-611-000.0 | CA-Q-611 | 611E11100 | 24" CONDUIT, TYPE E |  |  | Is the Contractor verifying conduit invert elevations and recording the invert elevations on the CA-P-1 form? Deviations from plan inverts beyond close conformance require Engineer approval. |  | 0 |  |  | 0 | 10/1/2020 | Hydraulics
CA-Q-611-000.0 | CA-Q-611 | 611E11100 | 24" CONDUIT, TYPE E |  |  | Are compaction tests being taken of the backfill and bedding material during installation? CA-P-1 and CA-P-3 forms should reference the appropriate compaction forms when applicable. Compaction testing is not required for #57 aggregate. |  | 0 |  |  | 0 | 10/1/2020 | Hydraulics
CA-Q-611-000.0 | CA-Q-611 | 611E11100 | 24" CONDUIT, TYPE E |  |  | Was Type A geotextile fabric required for the conduit or drainage structure installation? Type A geotextile fabric is required above all coarse aggregate backfill for the entire width of trench. Type A geotextile fabric is also required to wrap coarse aggregate below groundwater elevation. Note locations where groundwater was encountered. (Photo Documentation Required) |  | 0 |  |  | 0 | 10/1/2020 | Hydraulics
CA-Q-611-000.0 | CA-Q-611 | 611E11100 | 24" CONDUIT, TYPE E |  |  | Were conduits laid from outlet end to inlet? If not, document allowances from this requirement. (Photo Documentation Required) |  | 0 |  |  | 0 | 10/1/2020 | Hydraulics
CA-Q-611-000.0 | CA-Q-611 | 611E11100 | 24" CONDUIT, TYPE E |  |  | For metal conduits, were lifting devices that did not require a hole in the conduit used? |  | 0 |  |  | 0 | 10/1/2020 | Hydraulics
CA-Q-611-000.0 | CA-Q-611 | 611E11100 | 24" CONDUIT, TYPE E |  |  | For metal conduits, were cut ends treated with the appropriate protective coating? Protective coating should match the same coating used for the conduit. |  | 0 |  |  | 0 | 10/1/2020 | Hydraulics
CA-Q-611-000.0 | CA-Q-611 | 611E11100 | 24" CONDUIT, TYPE E |  |  | Was the conduit joined using appropriate methods described in 611.08 A.? |  | 0 |  |  | 0 | 10/1/2020 | Hydraulics
CA-Q-611-000.0 | CA-Q-611 | 611E11100 | 24" CONDUIT, TYPE E |  |  | For structural plate conduits with exterior coating waterproofing, was waterproofing coating appropriately applied in the limits of backfill? Ensure bolts and seems are completely sealed. Allow asphalt mastic material to dry 48 hours and tar base material 28 hours prior to placing backfill. |  | 0 |  |  | 0 | 10/1/2020 | Hydraulics
CA-Q-611-000.0 | CA-Q-611 | 611E11100 | 24" CONDUIT, TYPE E |  |  | For structural plate conduits with liner waterproofing, was liner placed according to the manufacturer's specifications? Ensure the extents of the liner extend a minimum 10-feet beyond the paved shoulder for entire width of trench. |  | 0 |  |  | 0 | 10/1/2020 | Hydraulics
CA-Q-611-000.0 | CA-Q-611 | 611E11100 | 24" CONDUIT, TYPE E |  |  | Were all lifting holes plugged with the appropriate method? Approved methods are per conduit manufacturer or as approved by the Engineer. |  | 0 |  |  | 0 | 10/1/2020 | Hydraulics
CA-Q-611-000.0 | CA-Q-611 | 611E11100 | 24" CONDUIT, TYPE E |  |  | Was the waterproofing membrane installed according to C&MS 512.08 G or H? |  | 0 |  |  | 0 | 10/1/2020 | Hydraulics
CA-Q-611-000.0 | CA-Q-611 | 611E11100 | 24" CONDUIT, TYPE E |  |  | Has a performance inspection been completed for all applicable conduit runs and drainage structures? The Contractor is required to notify the Engineer prior to performing all inspections. |  | 0 |  |  | 0 | 10/1/2020 | Hydraulics
CA-Q-611-000.0 | CA-Q-611 | 611E11100 | 24" CONDUIT, TYPE E |  |  | Have all conduits and drainage structures not requiring a performance inspection been visually inspected? Note any deficiencies prior to acceptance. (Photo Documentation Required) |  | 0 |  |  | 0 | 10/1/2020 | Hydraulics
CA-Q-611-000.0 | CA-Q-611 | 611E11100 | 24" CONDUIT, TYPE E |  |  | Were all the performance inspections video recorded? All performance inspections (remote and manual) require video recordings. |  | 0 |  |  | 0 | 10/1/2020 | Hydraulics
CA-Q-611-000.0 | CA-Q-611 | 611E11100 | 24" CONDUIT, TYPE E |  |  | Was the conduit or drainage structure free of debris or water at the time of inspection? Debris or water should be removed to the extent that allows accurate measurements and to identify defects. |  | 0 |  |  | 0 | 10/1/2020 | Hydraulics
CA-Q-611-000.0 | CA-Q-611 | 611E11100 | 24" CONDUIT, TYPE E |  |  | For remote inspections performed with a crawler mounted camera, did the Contractor's inspector provide a certification from an independent testing facility stating conformance with SS902? |  | 0 |  |  | 0 | 10/1/2020 | Hydraulics
CA-Q-611-000.0 | CA-Q-611 | 611E11100 | 24" CONDUIT, TYPE E |  |  | For mandrel deflection testing, was a mandrel with fixed plates used and sized per Table 902.03? Adjustable mandrels are not allowed. Table 902.03 is based on nominal pipe size. |  | 0 |  |  | 0 | 10/1/2020 | Hydraulics
CA-Q-611-000.0 | CA-Q-611 | 611E11100 | 24" CONDUIT, TYPE E |  |  | Did the performance inspection verify if any surface settlements were visually present at the time of inspection? If so, the settlements should be noted as a defect and assessed by the independent registered engineer. (Photo Documentation Required) |  | 0 |  |  | 0 | 10/1/2020 | Hydraulics
CA-Q-611-000.0 | CA-Q-611 | 611E11100 | 24" CONDUIT, TYPE E |  |  | Was a performance report submitted for all conduit runs and drainage structures? Ensure that the performance report included a list of all defects and that the engineers evaluation addressed all defects. |  | 0 |  |  | 0 | 10/1/2020 | Hydraulics
CA-Q-611-000.0 | CA-Q-611 | 611E11100 | 24" CONDUIT, TYPE E |  |  | Were all joint gaps measured for each conduit run requiring a performance inspection? Review the video to ensure the gaps were measured appropriately. |  | 0 |  |  | 0 | 10/1/2020 | Hydraulics
CA-Q-611-000.0 | CA-Q-611 | 611E11100 | 24" CONDUIT, TYPE E |  |  | Was an evaluation performed of the performance inspection for each applicable conduit run and drainage structure? |  | 0 |  |  | 0 | 10/1/2020 | Hydraulics
CA-Q-611-000.0 | CA-Q-611 | 611E11100 | 24" CONDUIT, TYPE E |  |  | Was the performance report and inspection videos submitted on a portable hard drive or flash drive? CD submittals are not allowed. |  | 0 |  |  | 0 | 10/1/2020 | Hydraulics
CA-Q-611-000.0 | CA-Q-611 | 611E11100 | 24" CONDUIT, TYPE E |  |  | Did the performance report identify all of the defects and evaluate each defect if a repair is required? Tables 611.13 and 611.14 list defects requiring a repair. The registered engineer should list all defects and assess whether a repair is necessary. i.e. Cracks in concrete exceeding 0.1-inch require a repair. However, all cracks exceeding 0.01-inch should be listed as a defect and evaluated. |  | 0 |  |  | 0 | 10/1/2020 | Hydraulics
CA-Q-611-000.0 | CA-Q-611 | 611E11100 | 24" CONDUIT, TYPE E |  |  | Was a repair recommended by the evaluating engineer? If so, the recommended repair provided by the evaluating engineer should meet the proposed design service life of the conduit or drainage structure. The manufacture is also required to sign off on the repair method for the conduit or drainage structure. |  | 0 |  |  | 0 | 10/1/2020 | Hydraulics
CA-Q-611-000.0 | CA-Q-611 | 611E11100 | 24" CONDUIT, TYPE E |  |  | Did the conduit or drainage structure sign off on the evaluating engineer's recommended repair method? |  | 0 |  |  | 0 | 10/1/2020 | Hydraulics
CA-Q-611-000.0 | CA-Q-611 | 611E11100 | 24" CONDUIT, TYPE E |  |  | If a repair was performed by the Contractor, did the Contractor perform a second performance inspection and evaluation? |  | 0 |  |  | 0 | 10/1/2020 | Hydraulics
CA-Q-611-000.0 | CA-Q-611 | 611E11101 | 24" CONDUIT, TYPE E, AS PER PLAN |  |  | Did the Contractor provide an installation plan for all conduits and drainage structures? Ensure that the Contractor used CA-P-1A and CA-P-3A as the installation plan. No generic installation plans are acceptable. |  | 0 |  |  | 0 | 10/1/2020 | Hydraulics
CA-Q-611-000.0 | CA-Q-611 | 611E11101 | 24" CONDUIT, TYPE E, AS PER PLAN |  |  | Did the conduit manufacturer sign the CA-P-1A form and provide a certification? |  | 0 |  |  | 0 | 10/1/2020 | Hydraulics
CA-Q-611-000.0 | CA-Q-611 | 611E11101 | 24" CONDUIT, TYPE E, AS PER PLAN |  |  | Is the conduit material listed in the installation plan appropriate for the Type? |  | 0 |  |  | 0 | 10/1/2020 | Hydraulics
CA-Q-611-000.0 | CA-Q-611 | 611E11101 | 24" CONDUIT, TYPE E, AS PER PLAN |  |  | Does the Installation Plan detail the use of 703.11 Type 1, 2 or 3 for Bedding and Backfill? Ensure Granular Structural Backfill 703.11 is proposed for Structural Backfill to 12" above the conduit for all Type A, B and C conduits. |  | 0 |  |  | 0 | 10/1/2020 | Hydraulics
CA-Q-611-000.0 | CA-Q-611 | 611E11101 | 24" CONDUIT, TYPE E, AS PER PLAN |  |  | Were the conduits visually inspected prior to installation? Note and photo any defects. Replace any damaged conduit or drainage structures. |  | 0 |  |  | 0 | 10/1/2020 | Hydraulics
CA-Q-611-000.0 | CA-Q-611 | 611E11101 | 24" CONDUIT, TYPE E, AS PER PLAN |  |  | Did the Contractor follow the installation plan during construction, including material type, lift thickness, compaction? If not, a new installation plan, signed by the manufacturer is required. A Contractor may continue to work without the modified installation plan at their own risk. |  | 0 |  |  | 0 | 10/1/2020 | Hydraulics
CA-Q-611-000.0 | CA-Q-611 | 611E11101 | 24" CONDUIT, TYPE E, AS PER PLAN |  |  | Did the Contractor maintain flows and drainage at all times during installation of the conduit? Document any flooding issues occurring during construction. (Photo Documentation Required) |  | 0 |  |  | 0 | 10/1/2020 | Hydraulics
CA-Q-611-000.0 | CA-Q-611 | 611E11101 | 24" CONDUIT, TYPE E, AS PER PLAN |  |  | Is the Contractor filling out the most up to date CA-P-1 and CA-P-3 forms during installation of each conduit run and drainage structure? These forms are required to be submitted before the start of the next work day. Do not compensate for Work prior to receiving the completed inspection forms. |  | 0 |  |  | 0 | 10/1/2020 | Hydraulics
CA-Q-611-000.0 | CA-Q-611 | 611E11101 | 24" CONDUIT, TYPE E, AS PER PLAN |  |  | Is the Contractor verifying conduit invert elevations and recording the invert elevations on the CA-P-1 form? Deviations from plan inverts beyond close conformance require Engineer approval. |  | 0 |  |  | 0 | 10/1/2020 | Hydraulics
CA-Q-611-000.0 | CA-Q-611 | 611E11101 | 24" CONDUIT, TYPE E, AS PER PLAN |  |  | Are compaction tests being taken of the backfill and bedding material during installation? CA-P-1 and CA-P-3 forms should reference the appropriate compaction forms when applicable. Compaction testing is not required for #57 aggregate. |  | 0 |  |  | 0 | 10/1/2020 | Hydraulics
CA-Q-611-000.0 | CA-Q-611 | 611E11101 | 24" CONDUIT, TYPE E, AS PER PLAN |  |  | Was Type A geotextile fabric required for the conduit or drainage structure installation? Type A geotextile fabric is required above all coarse aggregate backfill for the entire width of trench. Type A geotextile fabric is also required to wrap coarse aggregate below groundwater elevation. Note locations where groundwater was encountered. (Photo Documentation Required) |  | 0 |  |  | 0 | 10/1/2020 | Hydraulics
CA-Q-611-000.0 | CA-Q-611 | 611E11101 | 24" CONDUIT, TYPE E, AS PER PLAN |  |  | Were conduits laid from outlet end to inlet? If not, document allowances from this requirement. (Photo Documentation Required) |  | 0 |  |  | 0 | 10/1/2020 | Hydraulics
CA-Q-611-000.0 | CA-Q-611 | 611E11101 | 24" CONDUIT, TYPE E, AS PER PLAN |  |  | For metal conduits, were lifting devices that did not require a hole in the conduit used? |  | 0 |  |  | 0 | 10/1/2020 | Hydraulics
CA-Q-611-000.0 | CA-Q-611 | 611E11101 | 24" CONDUIT, TYPE E, AS PER PLAN |  |  | For metal conduits, were cut ends treated with the appropriate protective coating? Protective coating should match the same coating used for the conduit. |  | 0 |  |  | 0 | 10/1/2020 | Hydraulics
CA-Q-611-000.0 | CA-Q-611 | 611E11101 | 24" CONDUIT, TYPE E, AS PER PLAN |  |  | Was the conduit joined using appropriate methods described in 611.08 A.? |  | 0 |  |  | 0 | 10/1/2020 | Hydraulics
CA-Q-611-000.0 | CA-Q-611 | 611E11101 | 24" CONDUIT, TYPE E, AS PER PLAN |  |  | For structural plate conduits with exterior coating waterproofing, was waterproofing coating appropriately applied in the limits of backfill? Ensure bolts and seems are completely sealed. Allow asphalt mastic material to dry 48 hours and tar base material 28 hours prior to placing backfill. |  | 0 |  |  | 0 | 10/1/2020 | Hydraulics
CA-Q-611-000.0 | CA-Q-611 | 611E11101 | 24" CONDUIT, TYPE E, AS PER PLAN |  |  | For structural plate conduits with liner waterproofing, was liner placed according to the manufacturer's specifications? Ensure the extents of the liner extend a minimum 10-feet beyond the paved shoulder for entire width of trench. |  | 0 |  |  | 0 | 10/1/2020 | Hydraulics
CA-Q-611-000.0 | CA-Q-611 | 611E11101 | 24" CONDUIT, TYPE E, AS PER PLAN |  |  | Were all lifting holes plugged with the appropriate method? Approved methods are per conduit manufacturer or as approved by the Engineer. |  | 0 |  |  | 0 | 10/1/2020 | Hydraulics
CA-Q-611-000.0 | CA-Q-611 | 611E11101 | 24" CONDUIT, TYPE E, AS PER PLAN |  |  | Was the waterproofing membrane installed according to C&MS 512.08 G or H? |  | 0 |  |  | 0 | 10/1/2020 | Hydraulics
CA-Q-611-000.0 | CA-Q-611 | 611E11101 | 24" CONDUIT, TYPE E, AS PER PLAN |  |  | Has a performance inspection been completed for all applicable conduit runs and drainage structures? The Contractor is required to notify the Engineer prior to performing all inspections. |  | 0 |  |  | 0 | 10/1/2020 | Hydraulics
CA-Q-611-000.0 | CA-Q-611 | 611E11101 | 24" CONDUIT, TYPE E, AS PER PLAN |  |  | Have all conduits and drainage structures not requiring a performance inspection been visually inspected? Note any deficiencies prior to acceptance. (Photo Documentation Required) |  | 0 |  |  | 0 | 10/1/2020 | Hydraulics
CA-Q-611-000.0 | CA-Q-611 | 611E11101 | 24" CONDUIT, TYPE E, AS PER PLAN |  |  | Were all the performance inspections video recorded? All performance inspections (remote and manual) require video recordings. |  | 0 |  |  | 0 | 10/1/2020 | Hydraulics
CA-Q-611-000.0 | CA-Q-611 | 611E11101 | 24" CONDUIT, TYPE E, AS PER PLAN |  |  | Was the conduit or drainage structure free of debris or water at the time of inspection? Debris or water should be removed to the extent that allows accurate measurements and to identify defects. |  | 0 |  |  | 0 | 10/1/2020 | Hydraulics
CA-Q-611-000.0 | CA-Q-611 | 611E11101 | 24" CONDUIT, TYPE E, AS PER PLAN |  |  | For remote inspections performed with a crawler mounted camera, did the Contractor's inspector provide a certification from an independent testing facility stating conformance with SS902? |  | 0 |  |  | 0 | 10/1/2020 | Hydraulics
CA-Q-611-000.0 | CA-Q-611 | 611E11101 | 24" CONDUIT, TYPE E, AS PER PLAN |  |  | For mandrel deflection testing, was a mandrel with fixed plates used and sized per Table 902.03? Adjustable mandrels are not allowed. Table 902.03 is based on nominal pipe size. |  | 0 |  |  | 0 | 10/1/2020 | Hydraulics
CA-Q-611-000.0 | CA-Q-611 | 611E11101 | 24" CONDUIT, TYPE E, AS PER PLAN |  |  | Did the performance inspection verify if any surface settlements were visually present at the time of inspection? If so, the settlements should be noted as a defect and assessed by the independent registered engineer. (Photo Documentation Required) |  | 0 |  |  | 0 | 10/1/2020 | Hydraulics
CA-Q-611-000.0 | CA-Q-611 | 611E11101 | 24" CONDUIT, TYPE E, AS PER PLAN |  |  | Was a performance report submitted for all conduit runs and drainage structures? Ensure that the performance report included a list of all defects and that the engineers evaluation addressed all defects. |  | 0 |  |  | 0 | 10/1/2020 | Hydraulics
CA-Q-611-000.0 | CA-Q-611 | 611E11101 | 24" CONDUIT, TYPE E, AS PER PLAN |  |  | Were all joint gaps measured for each conduit run requiring a performance inspection? Review the video to ensure the gaps were measured appropriately. |  | 0 |  |  | 0 | 10/1/2020 | Hydraulics
CA-Q-611-000.0 | CA-Q-611 | 611E11101 | 24" CONDUIT, TYPE E, AS PER PLAN |  |  | Was an evaluation performed of the performance inspection for each applicable conduit run and drainage structure? |  | 0 |  |  | 0 | 10/1/2020 | Hydraulics
CA-Q-611-000.0 | CA-Q-611 | 611E11101 | 24" CONDUIT, TYPE E, AS PER PLAN |  |  | Was the performance report and inspection videos submitted on a portable hard drive or flash drive? CD submittals are not allowed. |  | 0 |  |  | 0 | 10/1/2020 | Hydraulics
CA-Q-611-000.0 | CA-Q-611 | 611E11101 | 24" CONDUIT, TYPE E, AS PER PLAN |  |  | Did the performance report identify all of the defects and evaluate each defect if a repair is required? Tables 611.13 and 611.14 list defects requiring a repair. The registered engineer should list all defects and assess whether a repair is necessary. i.e. Cracks in concrete exceeding 0.1-inch require a repair. However, all cracks exceeding 0.01-inch should be listed as a defect and evaluated. |  | 0 |  |  | 0 | 10/1/2020 | Hydraulics
CA-Q-611-000.0 | CA-Q-611 | 611E11101 | 24" CONDUIT, TYPE E, AS PER PLAN |  |  | Was a repair recommended by the evaluating engineer? If so, the recommended repair provided by the evaluating engineer should meet the proposed design service life of the conduit or drainage structure. The manufacture is also required to sign off on the repair method for the conduit or drainage structure. |  | 0 |  |  | 0 | 10/1/2020 | Hydraulics
CA-Q-611-000.0 | CA-Q-611 | 611E11101 | 24" CONDUIT, TYPE E, AS PER PLAN |  |  | Did the conduit or drainage structure sign off on the evaluating engineer's recommended repair method? |  | 0 |  |  | 0 | 10/1/2020 | Hydraulics
CA-Q-611-000.0 | CA-Q-611 | 611E11101 | 24" CONDUIT, TYPE E, AS PER PLAN |  |  | If a repair was performed by the Contractor, did the Contractor perform a second performance inspection and evaluation? |  | 0 |  |  | 0 | 10/1/2020 | Hydraulics
CA-Q-611-000.0 | CA-Q-611 | 611E11200 | 24" CONDUIT, TYPE F |  |  | Did the Contractor provide an installation plan for all conduits and drainage structures? Ensure that the Contractor used CA-P-1A and CA-P-3A as the installation plan. No generic installation plans are acceptable. |  | 0 |  |  | 0 | 10/1/2020 | Hydraulics
CA-Q-611-000.0 | CA-Q-611 | 611E11200 | 24" CONDUIT, TYPE F |  |  | Did the conduit manufacturer sign the CA-P-1A form and provide a certification? |  | 0 |  |  | 0 | 10/1/2020 | Hydraulics
CA-Q-611-000.0 | CA-Q-611 | 611E11200 | 24" CONDUIT, TYPE F |  |  | Is the conduit material listed in the installation plan appropriate for the Type? |  | 0 |  |  | 0 | 10/1/2020 | Hydraulics
CA-Q-611-000.0 | CA-Q-611 | 611E11200 | 24" CONDUIT, TYPE F |  |  | Does the Installation Plan detail the use of 703.11 Type 1, 2 or 3 for Bedding and Backfill? Ensure Granular Structural Backfill 703.11 is proposed for Structural Backfill to 12" above the conduit for all Type A, B and C conduits. |  | 0 |  |  | 0 | 10/1/2020 | Hydraulics
CA-Q-611-000.0 | CA-Q-611 | 611E11200 | 24" CONDUIT, TYPE F |  |  | Were the conduits visually inspected prior to installation? Note and photo any defects. Replace any damaged conduit or drainage structures. |  | 0 |  |  | 0 | 10/1/2020 | Hydraulics
CA-Q-611-000.0 | CA-Q-611 | 611E11200 | 24" CONDUIT, TYPE F |  |  | Did the Contractor follow the installation plan during construction, including material type, lift thickness, compaction? If not, a new installation plan, signed by the manufacturer is required. A Contractor may continue to work without the modified installation plan at their own risk. |  | 0 |  |  | 0 | 10/1/2020 | Hydraulics
CA-Q-611-000.0 | CA-Q-611 | 611E11200 | 24" CONDUIT, TYPE F |  |  | Did the Contractor maintain flows and drainage at all times during installation of the conduit? Document any flooding issues occurring during construction. (Photo Documentation Required) |  | 0 |  |  | 0 | 10/1/2020 | Hydraulics
CA-Q-611-000.0 | CA-Q-611 | 611E11200 | 24" CONDUIT, TYPE F |  |  | Is the Contractor filling out the most up to date CA-P-1 and CA-P-3 forms during installation of each conduit run and drainage structure? These forms are required to be submitted before the start of the next work day. Do not compensate for Work prior to receiving the completed inspection forms. |  | 0 |  |  | 0 | 10/1/2020 | Hydraulics
CA-Q-611-000.0 | CA-Q-611 | 611E11200 | 24" CONDUIT, TYPE F |  |  | Is the Contractor verifying conduit invert elevations and recording the invert elevations on the CA-P-1 form? Deviations from plan inverts beyond close conformance require Engineer approval. |  | 0 |  |  | 0 | 10/1/2020 | Hydraulics
CA-Q-611-000.0 | CA-Q-611 | 611E11200 | 24" CONDUIT, TYPE F |  |  | Are compaction tests being taken of the backfill and bedding material during installation? CA-P-1 and CA-P-3 forms should reference the appropriate compaction forms when applicable. Compaction testing is not required for #57 aggregate. |  | 0 |  |  | 0 | 10/1/2020 | Hydraulics
CA-Q-611-000.0 | CA-Q-611 | 611E11200 | 24" CONDUIT, TYPE F |  |  | Was Type A geotextile fabric required for the conduit or drainage structure installation? Type A geotextile fabric is required above all coarse aggregate backfill for the entire width of trench. Type A geotextile fabric is also required to wrap coarse aggregate below groundwater elevation. Note locations where groundwater was encountered. (Photo Documentation Required) |  | 0 |  |  | 0 | 10/1/2020 | Hydraulics
CA-Q-611-000.0 | CA-Q-611 | 611E11200 | 24" CONDUIT, TYPE F |  |  | Were conduits laid from outlet end to inlet? If not, document allowances from this requirement. (Photo Documentation Required) |  | 0 |  |  | 0 | 10/1/2020 | Hydraulics
CA-Q-611-000.0 | CA-Q-611 | 611E11200 | 24" CONDUIT, TYPE F |  |  | For metal conduits, were lifting devices that did not require a hole in the conduit used? |  | 0 |  |  | 0 | 10/1/2020 | Hydraulics
CA-Q-611-000.0 | CA-Q-611 | 611E11200 | 24" CONDUIT, TYPE F |  |  | For metal conduits, were cut ends treated with the appropriate protective coating? Protective coating should match the same coating used for the conduit. |  | 0 |  |  | 0 | 10/1/2020 | Hydraulics
CA-Q-611-000.0 | CA-Q-611 | 611E11200 | 24" CONDUIT, TYPE F |  |  | Was the conduit joined using appropriate methods described in 611.08 A.? |  | 0 |  |  | 0 | 10/1/2020 | Hydraulics
CA-Q-611-000.0 | CA-Q-611 | 611E11200 | 24" CONDUIT, TYPE F |  |  | For structural plate conduits with exterior coating waterproofing, was waterproofing coating appropriately applied in the limits of backfill? Ensure bolts and seems are completely sealed. Allow asphalt mastic material to dry 48 hours and tar base material 28 hours prior to placing backfill. |  | 0 |  |  | 0 | 10/1/2020 | Hydraulics
CA-Q-611-000.0 | CA-Q-611 | 611E11200 | 24" CONDUIT, TYPE F |  |  | For structural plate conduits with liner waterproofing, was liner placed according to the manufacturer's specifications? Ensure the extents of the liner extend a minimum 10-feet beyond the paved shoulder for entire width of trench. |  | 0 |  |  | 0 | 10/1/2020 | Hydraulics
CA-Q-611-000.0 | CA-Q-611 | 611E11200 | 24" CONDUIT, TYPE F |  |  | Were all lifting holes plugged with the appropriate method? Approved methods are per conduit manufacturer or as approved by the Engineer. |  | 0 |  |  | 0 | 10/1/2020 | Hydraulics
CA-Q-611-000.0 | CA-Q-611 | 611E11200 | 24" CONDUIT, TYPE F |  |  | Was the waterproofing membrane installed according to C&MS 512.08 G or H? |  | 0 |  |  | 0 | 10/1/2020 | Hydraulics
CA-Q-611-000.0 | CA-Q-611 | 611E11200 | 24" CONDUIT, TYPE F |  |  | Has a performance inspection been completed for all applicable conduit runs and drainage structures? The Contractor is required to notify the Engineer prior to performing all inspections. |  | 0 |  |  | 0 | 10/1/2020 | Hydraulics
CA-Q-611-000.0 | CA-Q-611 | 611E11200 | 24" CONDUIT, TYPE F |  |  | Have all conduits and drainage structures not requiring a performance inspection been visually inspected? Note any deficiencies prior to acceptance. (Photo Documentation Required) |  | 0 |  |  | 0 | 10/1/2020 | Hydraulics
CA-Q-611-000.0 | CA-Q-611 | 611E11200 | 24" CONDUIT, TYPE F |  |  | Were all the performance inspections video recorded? All performance inspections (remote and manual) require video recordings. |  | 0 |  |  | 0 | 10/1/2020 | Hydraulics
CA-Q-611-000.0 | CA-Q-611 | 611E11200 | 24" CONDUIT, TYPE F |  |  | Was the conduit or drainage structure free of debris or water at the time of inspection? Debris or water should be removed to the extent that allows accurate measurements and to identify defects. |  | 0 |  |  | 0 | 10/1/2020 | Hydraulics
CA-Q-611-000.0 | CA-Q-611 | 611E11200 | 24" CONDUIT, TYPE F |  |  | For remote inspections performed with a crawler mounted camera, did the Contractor's inspector provide a certification from an independent testing facility stating conformance with SS902? |  | 0 |  |  | 0 | 10/1/2020 | Hydraulics
CA-Q-611-000.0 | CA-Q-611 | 611E11200 | 24" CONDUIT, TYPE F |  |  | For mandrel deflection testing, was a mandrel with fixed plates used and sized per Table 902.03? Adjustable mandrels are not allowed. Table 902.03 is based on nominal pipe size. |  | 0 |  |  | 0 | 10/1/2020 | Hydraulics
CA-Q-611-000.0 | CA-Q-611 | 611E11200 | 24" CONDUIT, TYPE F |  |  | Did the performance inspection verify if any surface settlements were visually present at the time of inspection? If so, the settlements should be noted as a defect and assessed by the independent registered engineer. (Photo Documentation Required) |  | 0 |  |  | 0 | 10/1/2020 | Hydraulics
CA-Q-611-000.0 | CA-Q-611 | 611E11200 | 24" CONDUIT, TYPE F |  |  | Was a performance report submitted for all conduit runs and drainage structures? Ensure that the performance report included a list of all defects and that the engineers evaluation addressed all defects. |  | 0 |  |  | 0 | 10/1/2020 | Hydraulics
CA-Q-611-000.0 | CA-Q-611 | 611E11200 | 24" CONDUIT, TYPE F |  |  | Were all joint gaps measured for each conduit run requiring a performance inspection? Review the video to ensure the gaps were measured appropriately. |  | 0 |  |  | 0 | 10/1/2020 | Hydraulics
CA-Q-611-000.0 | CA-Q-611 | 611E11200 | 24" CONDUIT, TYPE F |  |  | Was an evaluation performed of the performance inspection for each applicable conduit run and drainage structure? |  | 0 |  |  | 0 | 10/1/2020 | Hydraulics
CA-Q-611-000.0 | CA-Q-611 | 611E11200 | 24" CONDUIT, TYPE F |  |  | Was the performance report and inspection videos submitted on a portable hard drive or flash drive? CD submittals are not allowed. |  | 0 |  |  | 0 | 10/1/2020 | Hydraulics
CA-Q-611-000.0 | CA-Q-611 | 611E11200 | 24" CONDUIT, TYPE F |  |  | Did the performance report identify all of the defects and evaluate each defect if a repair is required? Tables 611.13 and 611.14 list defects requiring a repair. The registered engineer should list all defects and assess whether a repair is necessary. i.e. Cracks in concrete exceeding 0.1-inch require a repair. However, all cracks exceeding 0.01-inch should be listed as a defect and evaluated. |  | 0 |  |  | 0 | 10/1/2020 | Hydraulics
CA-Q-611-000.0 | CA-Q-611 | 611E11200 | 24" CONDUIT, TYPE F |  |  | Was a repair recommended by the evaluating engineer? If so, the recommended repair provided by the evaluating engineer should meet the proposed design service life of the conduit or drainage structure. The manufacture is also required to sign off on the repair method for the conduit or drainage structure. |  | 0 |  |  | 0 | 10/1/2020 | Hydraulics
CA-Q-611-000.0 | CA-Q-611 | 611E11200 | 24" CONDUIT, TYPE F |  |  | Did the conduit or drainage structure sign off on the evaluating engineer's recommended repair method? |  | 0 |  |  | 0 | 10/1/2020 | Hydraulics
CA-Q-611-000.0 | CA-Q-611 | 611E11200 | 24" CONDUIT, TYPE F |  |  | If a repair was performed by the Contractor, did the Contractor perform a second performance inspection and evaluation? |  | 0 |  |  | 0 | 10/1/2020 | Hydraulics
CA-Q-611-000.0 | CA-Q-611 | 611E11201 | 24" CONDUIT, TYPE F, AS PER PLAN |  |  | Did the Contractor provide an installation plan for all conduits and drainage structures? Ensure that the Contractor used CA-P-1A and CA-P-3A as the installation plan. No generic installation plans are acceptable. |  | 0 |  |  | 0 | 10/1/2020 | Hydraulics
CA-Q-611-000.0 | CA-Q-611 | 611E11201 | 24" CONDUIT, TYPE F, AS PER PLAN |  |  | Did the conduit manufacturer sign the CA-P-1A form and provide a certification? |  | 0 |  |  | 0 | 10/1/2020 | Hydraulics
CA-Q-611-000.0 | CA-Q-611 | 611E11201 | 24" CONDUIT, TYPE F, AS PER PLAN |  |  | Is the conduit material listed in the installation plan appropriate for the Type? |  | 0 |  |  | 0 | 10/1/2020 | Hydraulics
CA-Q-611-000.0 | CA-Q-611 | 611E11201 | 24" CONDUIT, TYPE F, AS PER PLAN |  |  | Does the Installation Plan detail the use of 703.11 Type 1, 2 or 3 for Bedding and Backfill? Ensure Granular Structural Backfill 703.11 is proposed for Structural Backfill to 12" above the conduit for all Type A, B and C conduits. |  | 0 |  |  | 0 | 10/1/2020 | Hydraulics
CA-Q-611-000.0 | CA-Q-611 | 611E11201 | 24" CONDUIT, TYPE F, AS PER PLAN |  |  | Were the conduits visually inspected prior to installation? Note and photo any defects. Replace any damaged conduit or drainage structures. |  | 0 |  |  | 0 | 10/1/2020 | Hydraulics
CA-Q-611-000.0 | CA-Q-611 | 611E11201 | 24" CONDUIT, TYPE F, AS PER PLAN |  |  | Did the Contractor follow the installation plan during construction, including material type, lift thickness, compaction? If not, a new installation plan, signed by the manufacturer is required. A Contractor may continue to work without the modified installation plan at their own risk. |  | 0 |  |  | 0 | 10/1/2020 | Hydraulics
CA-Q-611-000.0 | CA-Q-611 | 611E11201 | 24" CONDUIT, TYPE F, AS PER PLAN |  |  | Did the Contractor maintain flows and drainage at all times during installation of the conduit? Document any flooding issues occurring during construction. (Photo Documentation Required) |  | 0 |  |  | 0 | 10/1/2020 | Hydraulics
CA-Q-611-000.0 | CA-Q-611 | 611E11201 | 24" CONDUIT, TYPE F, AS PER PLAN |  |  | Is the Contractor filling out the most up to date CA-P-1 and CA-P-3 forms during installation of each conduit run and drainage structure? These forms are required to be submitted before the start of the next work day. Do not compensate for Work prior to receiving the completed inspection forms. |  | 0 |  |  | 0 | 10/1/2020 | Hydraulics
CA-Q-611-000.0 | CA-Q-611 | 611E11201 | 24" CONDUIT, TYPE F, AS PER PLAN |  |  | Is the Contractor verifying conduit invert elevations and recording the invert elevations on the CA-P-1 form? Deviations from plan inverts beyond close conformance require Engineer approval. |  | 0 |  |  | 0 | 10/1/2020 | Hydraulics
CA-Q-611-000.0 | CA-Q-611 | 611E11201 | 24" CONDUIT, TYPE F, AS PER PLAN |  |  | Are compaction tests being taken of the backfill and bedding material during installation? CA-P-1 and CA-P-3 forms should reference the appropriate compaction forms when applicable. Compaction testing is not required for #57 aggregate. |  | 0 |  |  | 0 | 10/1/2020 | Hydraulics
CA-Q-611-000.0 | CA-Q-611 | 611E11201 | 24" CONDUIT, TYPE F, AS PER PLAN |  |  | Was Type A geotextile fabric required for the conduit or drainage structure installation? Type A geotextile fabric is required above all coarse aggregate backfill for the entire width of trench. Type A geotextile fabric is also required to wrap coarse aggregate below groundwater elevation. Note locations where groundwater was encountered. (Photo Documentation Required) |  | 0 |  |  | 0 | 10/1/2020 | Hydraulics
CA-Q-611-000.0 | CA-Q-611 | 611E11201 | 24" CONDUIT, TYPE F, AS PER PLAN |  |  | Were conduits laid from outlet end to inlet? If not, document allowances from this requirement. (Photo Documentation Required) |  | 0 |  |  | 0 | 10/1/2020 | Hydraulics
CA-Q-611-000.0 | CA-Q-611 | 611E11201 | 24" CONDUIT, TYPE F, AS PER PLAN |  |  | For metal conduits, were lifting devices that did not require a hole in the conduit used? |  | 0 |  |  | 0 | 10/1/2020 | Hydraulics
CA-Q-611-000.0 | CA-Q-611 | 611E11201 | 24" CONDUIT, TYPE F, AS PER PLAN |  |  | For metal conduits, were cut ends treated with the appropriate protective coating? Protective coating should match the same coating used for the conduit. |  | 0 |  |  | 0 | 10/1/2020 | Hydraulics
CA-Q-611-000.0 | CA-Q-611 | 611E11201 | 24" CONDUIT, TYPE F, AS PER PLAN |  |  | Was the conduit joined using appropriate methods described in 611.08 A.? |  | 0 |  |  | 0 | 10/1/2020 | Hydraulics
CA-Q-611-000.0 | CA-Q-611 | 611E11201 | 24" CONDUIT, TYPE F, AS PER PLAN |  |  | For structural plate conduits with exterior coating waterproofing, was waterproofing coating appropriately applied in the limits of backfill? Ensure bolts and seems are completely sealed. Allow asphalt mastic material to dry 48 hours and tar base material 28 hours prior to placing backfill. |  | 0 |  |  | 0 | 10/1/2020 | Hydraulics
CA-Q-611-000.0 | CA-Q-611 | 611E11201 | 24" CONDUIT, TYPE F, AS PER PLAN |  |  | For structural plate conduits with liner waterproofing, was liner placed according to the manufacturer's specifications? Ensure the extents of the liner extend a minimum 10-feet beyond the paved shoulder for entire width of trench. |  | 0 |  |  | 0 | 10/1/2020 | Hydraulics
CA-Q-611-000.0 | CA-Q-611 | 611E11201 | 24" CONDUIT, TYPE F, AS PER PLAN |  |  | Were all lifting holes plugged with the appropriate method? Approved methods are per conduit manufacturer or as approved by the Engineer. |  | 0 |  |  | 0 | 10/1/2020 | Hydraulics
CA-Q-611-000.0 | CA-Q-611 | 611E11201 | 24" CONDUIT, TYPE F, AS PER PLAN |  |  | Was the waterproofing membrane installed according to C&MS 512.08 G or H? |  | 0 |  |  | 0 | 10/1/2020 | Hydraulics
CA-Q-611-000.0 | CA-Q-611 | 611E11201 | 24" CONDUIT, TYPE F, AS PER PLAN |  |  | Has a performance inspection been completed for all applicable conduit runs and drainage structures? The Contractor is required to notify the Engineer prior to performing all inspections. |  | 0 |  |  | 0 | 10/1/2020 | Hydraulics
CA-Q-611-000.0 | CA-Q-611 | 611E11201 | 24" CONDUIT, TYPE F, AS PER PLAN |  |  | Have all conduits and drainage structures not requiring a performance inspection been visually inspected? Note any deficiencies prior to acceptance. (Photo Documentation Required) |  | 0 |  |  | 0 | 10/1/2020 | Hydraulics
CA-Q-611-000.0 | CA-Q-611 | 611E11201 | 24" CONDUIT, TYPE F, AS PER PLAN |  |  | Were all the performance inspections video recorded? All performance inspections (remote and manual) require video recordings. |  | 0 |  |  | 0 | 10/1/2020 | Hydraulics
CA-Q-611-000.0 | CA-Q-611 | 611E11201 | 24" CONDUIT, TYPE F, AS PER PLAN |  |  | Was the conduit or drainage structure free of debris or water at the time of inspection? Debris or water should be removed to the extent that allows accurate measurements and to identify defects. |  | 0 |  |  | 0 | 10/1/2020 | Hydraulics
CA-Q-611-000.0 | CA-Q-611 | 611E11201 | 24" CONDUIT, TYPE F, AS PER PLAN |  |  | For remote inspections performed with a crawler mounted camera, did the Contractor's inspector provide a certification from an independent testing facility stating conformance with SS902? |  | 0 |  |  | 0 | 10/1/2020 | Hydraulics
CA-Q-611-000.0 | CA-Q-611 | 611E11201 | 24" CONDUIT, TYPE F, AS PER PLAN |  |  | For mandrel deflection testing, was a mandrel with fixed plates used and sized per Table 902.03? Adjustable mandrels are not allowed. Table 902.03 is based on nominal pipe size. |  | 0 |  |  | 0 | 10/1/2020 | Hydraulics
CA-Q-611-000.0 | CA-Q-611 | 611E11201 | 24" CONDUIT, TYPE F, AS PER PLAN |  |  | Did the performance inspection verify if any surface settlements were visually present at the time of inspection? If so, the settlements should be noted as a defect and assessed by the independent registered engineer. (Photo Documentation Required) |  | 0 |  |  | 0 | 10/1/2020 | Hydraulics
CA-Q-611-000.0 | CA-Q-611 | 611E11201 | 24" CONDUIT, TYPE F, AS PER PLAN |  |  | Was a performance report submitted for all conduit runs and drainage structures? Ensure that the performance report included a list of all defects and that the engineers evaluation addressed all defects. |  | 0 |  |  | 0 | 10/1/2020 | Hydraulics
CA-Q-611-000.0 | CA-Q-611 | 611E11201 | 24" CONDUIT, TYPE F, AS PER PLAN |  |  | Were all joint gaps measured for each conduit run requiring a performance inspection? Review the video to ensure the gaps were measured appropriately. |  | 0 |  |  | 0 | 10/1/2020 | Hydraulics
CA-Q-611-000.0 | CA-Q-611 | 611E11201 | 24" CONDUIT, TYPE F, AS PER PLAN |  |  | Was an evaluation performed of the performance inspection for each applicable conduit run and drainage structure? |  | 0 |  |  | 0 | 10/1/2020 | Hydraulics
CA-Q-611-000.0 | CA-Q-611 | 611E11201 | 24" CONDUIT, TYPE F, AS PER PLAN |  |  | Was the performance report and inspection videos submitted on a portable hard drive or flash drive? CD submittals are not allowed. |  | 0 |  |  | 0 | 10/1/2020 | Hydraulics
CA-Q-611-000.0 | CA-Q-611 | 611E11201 | 24" CONDUIT, TYPE F, AS PER PLAN |  |  | Did the performance report identify all of the defects and evaluate each defect if a repair is required? Tables 611.13 and 611.14 list defects requiring a repair. The registered engineer should list all defects and assess whether a repair is necessary. i.e. Cracks in concrete exceeding 0.1-inch require a repair. However, all cracks exceeding 0.01-inch should be listed as a defect and evaluated. |  | 0 |  |  | 0 | 10/1/2020 | Hydraulics
CA-Q-611-000.0 | CA-Q-611 | 611E11201 | 24" CONDUIT, TYPE F, AS PER PLAN |  |  | Was a repair recommended by the evaluating engineer? If so, the recommended repair provided by the evaluating engineer should meet the proposed design service life of the conduit or drainage structure. The manufacture is also required to sign off on the repair method for the conduit or drainage structure. |  | 0 |  |  | 0 | 10/1/2020 | Hydraulics
CA-Q-611-000.0 | CA-Q-611 | 611E11201 | 24" CONDUIT, TYPE F, AS PER PLAN |  |  | Did the conduit or drainage structure sign off on the evaluating engineer's recommended repair method? |  | 0 |  |  | 0 | 10/1/2020 | Hydraulics
CA-Q-611-000.0 | CA-Q-611 | 611E11201 | 24" CONDUIT, TYPE F, AS PER PLAN |  |  | If a repair was performed by the Contractor, did the Contractor perform a second performance inspection and evaluation? |  | 0 |  |  | 0 | 10/1/2020 | Hydraulics
CA-Q-611-000.0 | CA-Q-611 | 611E11700 | 27" CONDUIT, TYPE A |  |  | Did the Contractor provide an installation plan for all conduits and drainage structures? Ensure that the Contractor used CA-P-1A and CA-P-3A as the installation plan. No generic installation plans are acceptable. |  | 0 |  |  | 0 | 10/1/2020 | Hydraulics
CA-Q-611-000.0 | CA-Q-611 | 611E11700 | 27" CONDUIT, TYPE A |  |  | Did the conduit manufacturer sign the CA-P-1A form and provide a certification? |  | 0 |  |  | 0 | 10/1/2020 | Hydraulics
CA-Q-611-000.0 | CA-Q-611 | 611E11700 | 27" CONDUIT, TYPE A |  |  | Is the conduit material listed in the installation plan appropriate for the Type? |  | 0 |  |  | 0 | 10/1/2020 | Hydraulics
CA-Q-611-000.0 | CA-Q-611 | 611E11700 | 27" CONDUIT, TYPE A |  |  | Does the Installation Plan detail the use of 703.11 Type 1, 2 or 3 for Bedding and Backfill? Ensure Granular Structural Backfill 703.11 is proposed for Structural Backfill to 12" above the conduit for all Type A, B and C conduits. |  | 0 |  |  | 0 | 10/1/2020 | Hydraulics
CA-Q-611-000.0 | CA-Q-611 | 611E11700 | 27" CONDUIT, TYPE A |  |  | Were the conduits visually inspected prior to installation? Note and photo any defects. Replace any damaged conduit or drainage structures. |  | 0 |  |  | 0 | 10/1/2020 | Hydraulics
CA-Q-611-000.0 | CA-Q-611 | 611E11700 | 27" CONDUIT, TYPE A |  |  | Did the Contractor follow the installation plan during construction, including material type, lift thickness, compaction? If not, a new installation plan, signed by the manufacturer is required. A Contractor may continue to work without the modified installation plan at their own risk. |  | 0 |  |  | 0 | 10/1/2020 | Hydraulics
CA-Q-611-000.0 | CA-Q-611 | 611E11700 | 27" CONDUIT, TYPE A |  |  | Did the Contractor maintain flows and drainage at all times during installation of the conduit? Document any flooding issues occurring during construction. (Photo Documentation Required) |  | 0 |  |  | 0 | 10/1/2020 | Hydraulics
CA-Q-611-000.0 | CA-Q-611 | 611E11700 | 27" CONDUIT, TYPE A |  |  | Is the Contractor filling out the most up to date CA-P-1 and CA-P-3 forms during installation of each conduit run and drainage structure? These forms are required to be submitted before the start of the next work day. Do not compensate for Work prior to receiving the completed inspection forms. |  | 0 |  |  | 0 | 10/1/2020 | Hydraulics
CA-Q-611-000.0 | CA-Q-611 | 611E11700 | 27" CONDUIT, TYPE A |  |  | Is the Contractor verifying conduit invert elevations and recording the invert elevations on the CA-P-1 form? Deviations from plan inverts beyond close conformance require Engineer approval. |  | 0 |  |  | 0 | 10/1/2020 | Hydraulics
CA-Q-611-000.0 | CA-Q-611 | 611E11700 | 27" CONDUIT, TYPE A |  |  | Are compaction tests being taken of the backfill and bedding material during installation? CA-P-1 and CA-P-3 forms should reference the appropriate compaction forms when applicable. Compaction testing is not required for #57 aggregate. |  | 0 |  |  | 0 | 10/1/2020 | Hydraulics
CA-Q-611-000.0 | CA-Q-611 | 611E11700 | 27" CONDUIT, TYPE A |  |  | Was Type A geotextile fabric required for the conduit or drainage structure installation? Type A geotextile fabric is required above all coarse aggregate backfill for the entire width of trench. Type A geotextile fabric is also required to wrap coarse aggregate below groundwater elevation. Note locations where groundwater was encountered. (Photo Documentation Required) |  | 0 |  |  | 0 | 10/1/2020 | Hydraulics
CA-Q-611-000.0 | CA-Q-611 | 611E11700 | 27" CONDUIT, TYPE A |  |  | Were conduits laid from outlet end to inlet? If not, document allowances from this requirement. (Photo Documentation Required) |  | 0 |  |  | 0 | 10/1/2020 | Hydraulics
CA-Q-611-000.0 | CA-Q-611 | 611E11700 | 27" CONDUIT, TYPE A |  |  | For metal conduits, were lifting devices that did not require a hole in the conduit used? |  | 0 |  |  | 0 | 10/1/2020 | Hydraulics
CA-Q-611-000.0 | CA-Q-611 | 611E11700 | 27" CONDUIT, TYPE A |  |  | For metal conduits, were cut ends treated with the appropriate protective coating? Protective coating should match the same coating used for the conduit. |  | 0 |  |  | 0 | 10/1/2020 | Hydraulics
CA-Q-611-000.0 | CA-Q-611 | 611E11700 | 27" CONDUIT, TYPE A |  |  | Was the conduit joined using appropriate methods described in 611.08 A.? |  | 0 |  |  | 0 | 10/1/2020 | Hydraulics
CA-Q-611-000.0 | CA-Q-611 | 611E11700 | 27" CONDUIT, TYPE A |  |  | For structural plate conduits with exterior coating waterproofing, was waterproofing coating appropriately applied in the limits of backfill? Ensure bolts and seems are completely sealed. Allow asphalt mastic material to dry 48 hours and tar base material 28 hours prior to placing backfill. |  | 0 |  |  | 0 | 10/1/2020 | Hydraulics
CA-Q-611-000.0 | CA-Q-611 | 611E11700 | 27" CONDUIT, TYPE A |  |  | For structural plate conduits with liner waterproofing, was liner placed according to the manufacturer's specifications? Ensure the extents of the liner extend a minimum 10-feet beyond the paved shoulder for entire width of trench. |  | 0 |  |  | 0 | 10/1/2020 | Hydraulics
CA-Q-611-000.0 | CA-Q-611 | 611E11700 | 27" CONDUIT, TYPE A |  |  | Were all lifting holes plugged with the appropriate method? Approved methods are per conduit manufacturer or as approved by the Engineer. |  | 0 |  |  | 0 | 10/1/2020 | Hydraulics
CA-Q-611-000.0 | CA-Q-611 | 611E11700 | 27" CONDUIT, TYPE A |  |  | Was the waterproofing membrane installed according to C&MS 512.08 G or H? |  | 0 |  |  | 0 | 10/1/2020 | Hydraulics
CA-Q-611-000.0 | CA-Q-611 | 611E11700 | 27" CONDUIT, TYPE A |  |  | Has a performance inspection been completed for all applicable conduit runs and drainage structures? The Contractor is required to notify the Engineer prior to performing all inspections. |  | 0 |  |  | 0 | 10/1/2020 | Hydraulics
CA-Q-611-000.0 | CA-Q-611 | 611E11700 | 27" CONDUIT, TYPE A |  |  | Have all conduits and drainage structures not requiring a performance inspection been visually inspected? Note any deficiencies prior to acceptance. (Photo Documentation Required) |  | 0 |  |  | 0 | 10/1/2020 | Hydraulics
CA-Q-611-000.0 | CA-Q-611 | 611E11700 | 27" CONDUIT, TYPE A |  |  | Were all the performance inspections video recorded? All performance inspections (remote and manual) require video recordings. |  | 0 |  |  | 0 | 10/1/2020 | Hydraulics
CA-Q-611-000.0 | CA-Q-611 | 611E11700 | 27" CONDUIT, TYPE A |  |  | Was the conduit or drainage structure free of debris or water at the time of inspection? Debris or water should be removed to the extent that allows accurate measurements and to identify defects. |  | 0 |  |  | 0 | 10/1/2020 | Hydraulics
CA-Q-611-000.0 | CA-Q-611 | 611E11700 | 27" CONDUIT, TYPE A |  |  | For remote inspections performed with a crawler mounted camera, did the Contractor's inspector provide a certification from an independent testing facility stating conformance with SS902? |  | 0 |  |  | 0 | 10/1/2020 | Hydraulics
CA-Q-611-000.0 | CA-Q-611 | 611E11700 | 27" CONDUIT, TYPE A |  |  | For mandrel deflection testing, was a mandrel with fixed plates used and sized per Table 902.03? Adjustable mandrels are not allowed. Table 902.03 is based on nominal pipe size. |  | 0 |  |  | 0 | 10/1/2020 | Hydraulics
CA-Q-611-000.0 | CA-Q-611 | 611E11700 | 27" CONDUIT, TYPE A |  |  | Did the performance inspection verify if any surface settlements were visually present at the time of inspection? If so, the settlements should be noted as a defect and assessed by the independent registered engineer. (Photo Documentation Required) |  | 0 |  |  | 0 | 10/1/2020 | Hydraulics
CA-Q-611-000.0 | CA-Q-611 | 611E11700 | 27" CONDUIT, TYPE A |  |  | Was a performance report submitted for all conduit runs and drainage structures? Ensure that the performance report included a list of all defects and that the engineers evaluation addressed all defects. |  | 0 |  |  | 0 | 10/1/2020 | Hydraulics
CA-Q-611-000.0 | CA-Q-611 | 611E11700 | 27" CONDUIT, TYPE A |  |  | Were all joint gaps measured for each conduit run requiring a performance inspection? Review the video to ensure the gaps were measured appropriately. |  | 0 |  |  | 0 | 10/1/2020 | Hydraulics
CA-Q-611-000.0 | CA-Q-611 | 611E11700 | 27" CONDUIT, TYPE A |  |  | Was an evaluation performed of the performance inspection for each applicable conduit run and drainage structure? |  | 0 |  |  | 0 | 10/1/2020 | Hydraulics
CA-Q-611-000.0 | CA-Q-611 | 611E11700 | 27" CONDUIT, TYPE A |  |  | Was the performance report and inspection videos submitted on a portable hard drive or flash drive? CD submittals are not allowed. |  | 0 |  |  | 0 | 10/1/2020 | Hydraulics
CA-Q-611-000.0 | CA-Q-611 | 611E11700 | 27" CONDUIT, TYPE A |  |  | Did the performance report identify all of the defects and evaluate each defect if a repair is required? Tables 611.13 and 611.14 list defects requiring a repair. The registered engineer should list all defects and assess whether a repair is necessary. i.e. Cracks in concrete exceeding 0.1-inch require a repair. However, all cracks exceeding 0.01-inch should be listed as a defect and evaluated. |  | 0 |  |  | 0 | 10/1/2020 | Hydraulics
CA-Q-611-000.0 | CA-Q-611 | 611E11700 | 27" CONDUIT, TYPE A |  |  | Was a repair recommended by the evaluating engineer? If so, the recommended repair provided by the evaluating engineer should meet the proposed design service life of the conduit or drainage structure. The manufacture is also required to sign off on the repair method for the conduit or drainage structure. |  | 0 |  |  | 0 | 10/1/2020 | Hydraulics
CA-Q-611-000.0 | CA-Q-611 | 611E11700 | 27" CONDUIT, TYPE A |  |  | Did the conduit or drainage structure sign off on the evaluating engineer's recommended repair method? |  | 0 |  |  | 0 | 10/1/2020 | Hydraulics
CA-Q-611-000.0 | CA-Q-611 | 611E11700 | 27" CONDUIT, TYPE A |  |  | If a repair was performed by the Contractor, did the Contractor perform a second performance inspection and evaluation? |  | 0 |  |  | 0 | 10/1/2020 | Hydraulics
CA-Q-611-000.0 | CA-Q-611 | 611E11701 | 27" CONDUIT, TYPE A, AS PER PLAN |  |  | Did the Contractor provide an installation plan for all conduits and drainage structures? Ensure that the Contractor used CA-P-1A and CA-P-3A as the installation plan. No generic installation plans are acceptable. |  | 0 |  |  | 0 | 10/1/2020 | Hydraulics
CA-Q-611-000.0 | CA-Q-611 | 611E11701 | 27" CONDUIT, TYPE A, AS PER PLAN |  |  | Did the conduit manufacturer sign the CA-P-1A form and provide a certification? |  | 0 |  |  | 0 | 10/1/2020 | Hydraulics
CA-Q-611-000.0 | CA-Q-611 | 611E11701 | 27" CONDUIT, TYPE A, AS PER PLAN |  |  | Is the conduit material listed in the installation plan appropriate for the Type? |  | 0 |  |  | 0 | 10/1/2020 | Hydraulics
CA-Q-611-000.0 | CA-Q-611 | 611E11701 | 27" CONDUIT, TYPE A, AS PER PLAN |  |  | Does the Installation Plan detail the use of 703.11 Type 1, 2 or 3 for Bedding and Backfill? Ensure Granular Structural Backfill 703.11 is proposed for Structural Backfill to 12" above the conduit for all Type A, B and C conduits. |  | 0 |  |  | 0 | 10/1/2020 | Hydraulics
CA-Q-611-000.0 | CA-Q-611 | 611E11701 | 27" CONDUIT, TYPE A, AS PER PLAN |  |  | Were the conduits visually inspected prior to installation? Note and photo any defects. Replace any damaged conduit or drainage structures. |  | 0 |  |  | 0 | 10/1/2020 | Hydraulics
CA-Q-611-000.0 | CA-Q-611 | 611E11701 | 27" CONDUIT, TYPE A, AS PER PLAN |  |  | Did the Contractor follow the installation plan during construction, including material type, lift thickness, compaction? If not, a new installation plan, signed by the manufacturer is required. A Contractor may continue to work without the modified installation plan at their own risk. |  | 0 |  |  | 0 | 10/1/2020 | Hydraulics
CA-Q-611-000.0 | CA-Q-611 | 611E11701 | 27" CONDUIT, TYPE A, AS PER PLAN |  |  | Did the Contractor maintain flows and drainage at all times during installation of the conduit? Document any flooding issues occurring during construction. (Photo Documentation Required) |  | 0 |  |  | 0 | 10/1/2020 | Hydraulics
CA-Q-611-000.0 | CA-Q-611 | 611E11701 | 27" CONDUIT, TYPE A, AS PER PLAN |  |  | Is the Contractor filling out the most up to date CA-P-1 and CA-P-3 forms during installation of each conduit run and drainage structure? These forms are required to be submitted before the start of the next work day. Do not compensate for Work prior to receiving the completed inspection forms. |  | 0 |  |  | 0 | 10/1/2020 | Hydraulics
CA-Q-611-000.0 | CA-Q-611 | 611E11701 | 27" CONDUIT, TYPE A, AS PER PLAN |  |  | Is the Contractor verifying conduit invert elevations and recording the invert elevations on the CA-P-1 form? Deviations from plan inverts beyond close conformance require Engineer approval. |  | 0 |  |  | 0 | 10/1/2020 | Hydraulics
CA-Q-611-000.0 | CA-Q-611 | 611E11701 | 27" CONDUIT, TYPE A, AS PER PLAN |  |  | Are compaction tests being taken of the backfill and bedding material during installation? CA-P-1 and CA-P-3 forms should reference the appropriate compaction forms when applicable. Compaction testing is not required for #57 aggregate. |  | 0 |  |  | 0 | 10/1/2020 | Hydraulics
CA-Q-611-000.0 | CA-Q-611 | 611E11701 | 27" CONDUIT, TYPE A, AS PER PLAN |  |  | Was Type A geotextile fabric required for the conduit or drainage structure installation? Type A geotextile fabric is required above all coarse aggregate backfill for the entire width of trench. Type A geotextile fabric is also required to wrap coarse aggregate below groundwater elevation. Note locations where groundwater was encountered. (Photo Documentation Required) |  | 0 |  |  | 0 | 10/1/2020 | Hydraulics
CA-Q-611-000.0 | CA-Q-611 | 611E11701 | 27" CONDUIT, TYPE A, AS PER PLAN |  |  | Were conduits laid from outlet end to inlet? If not, document allowances from this requirement. (Photo Documentation Required) |  | 0 |  |  | 0 | 10/1/2020 | Hydraulics
CA-Q-611-000.0 | CA-Q-611 | 611E11701 | 27" CONDUIT, TYPE A, AS PER PLAN |  |  | For metal conduits, were lifting devices that did not require a hole in the conduit used? |  | 0 |  |  | 0 | 10/1/2020 | Hydraulics
CA-Q-611-000.0 | CA-Q-611 | 611E11701 | 27" CONDUIT, TYPE A, AS PER PLAN |  |  | For metal conduits, were cut ends treated with the appropriate protective coating? Protective coating should match the same coating used for the conduit. |  | 0 |  |  | 0 | 10/1/2020 | Hydraulics
CA-Q-611-000.0 | CA-Q-611 | 611E11701 | 27" CONDUIT, TYPE A, AS PER PLAN |  |  | Was the conduit joined using appropriate methods described in 611.08 A.? |  | 0 |  |  | 0 | 10/1/2020 | Hydraulics
CA-Q-611-000.0 | CA-Q-611 | 611E11701 | 27" CONDUIT, TYPE A, AS PER PLAN |  |  | For structural plate conduits with exterior coating waterproofing, was waterproofing coating appropriately applied in the limits of backfill? Ensure bolts and seems are completely sealed. Allow asphalt mastic material to dry 48 hours and tar base material 28 hours prior to placing backfill. |  | 0 |  |  | 0 | 10/1/2020 | Hydraulics
CA-Q-611-000.0 | CA-Q-611 | 611E11701 | 27" CONDUIT, TYPE A, AS PER PLAN |  |  | For structural plate conduits with liner waterproofing, was liner placed according to the manufacturer's specifications? Ensure the extents of the liner extend a minimum 10-feet beyond the paved shoulder for entire width of trench. |  | 0 |  |  | 0 | 10/1/2020 | Hydraulics
CA-Q-611-000.0 | CA-Q-611 | 611E11701 | 27" CONDUIT, TYPE A, AS PER PLAN |  |  | Were all lifting holes plugged with the appropriate method? Approved methods are per conduit manufacturer or as approved by the Engineer. |  | 0 |  |  | 0 | 10/1/2020 | Hydraulics
CA-Q-611-000.0 | CA-Q-611 | 611E11701 | 27" CONDUIT, TYPE A, AS PER PLAN |  |  | Was the waterproofing membrane installed according to C&MS 512.08 G or H? |  | 0 |  |  | 0 | 10/1/2020 | Hydraulics
CA-Q-611-000.0 | CA-Q-611 | 611E11701 | 27" CONDUIT, TYPE A, AS PER PLAN |  |  | Has a performance inspection been completed for all applicable conduit runs and drainage structures? The Contractor is required to notify the Engineer prior to performing all inspections. |  | 0 |  |  | 0 | 10/1/2020 | Hydraulics
CA-Q-611-000.0 | CA-Q-611 | 611E11701 | 27" CONDUIT, TYPE A, AS PER PLAN |  |  | Have all conduits and drainage structures not requiring a performance inspection been visually inspected? Note any deficiencies prior to acceptance. (Photo Documentation Required) |  | 0 |  |  | 0 | 10/1/2020 | Hydraulics
CA-Q-611-000.0 | CA-Q-611 | 611E11701 | 27" CONDUIT, TYPE A, AS PER PLAN |  |  | Were all the performance inspections video recorded? All performance inspections (remote and manual) require video recordings. |  | 0 |  |  | 0 | 10/1/2020 | Hydraulics
CA-Q-611-000.0 | CA-Q-611 | 611E11701 | 27" CONDUIT, TYPE A, AS PER PLAN |  |  | Was the conduit or drainage structure free of debris or water at the time of inspection? Debris or water should be removed to the extent that allows accurate measurements and to identify defects. |  | 0 |  |  | 0 | 10/1/2020 | Hydraulics
CA-Q-611-000.0 | CA-Q-611 | 611E11701 | 27" CONDUIT, TYPE A, AS PER PLAN |  |  | For remote inspections performed with a crawler mounted camera, did the Contractor's inspector provide a certification from an independent testing facility stating conformance with SS902? |  | 0 |  |  | 0 | 10/1/2020 | Hydraulics
CA-Q-611-000.0 | CA-Q-611 | 611E11701 | 27" CONDUIT, TYPE A, AS PER PLAN |  |  | For mandrel deflection testing, was a mandrel with fixed plates used and sized per Table 902.03? Adjustable mandrels are not allowed. Table 902.03 is based on nominal pipe size. |  | 0 |  |  | 0 | 10/1/2020 | Hydraulics
CA-Q-611-000.0 | CA-Q-611 | 611E11701 | 27" CONDUIT, TYPE A, AS PER PLAN |  |  | Did the performance inspection verify if any surface settlements were visually present at the time of inspection? If so, the settlements should be noted as a defect and assessed by the independent registered engineer. (Photo Documentation Required) |  | 0 |  |  | 0 | 10/1/2020 | Hydraulics
CA-Q-611-000.0 | CA-Q-611 | 611E11701 | 27" CONDUIT, TYPE A, AS PER PLAN |  |  | Was a performance report submitted for all conduit runs and drainage structures? Ensure that the performance report included a list of all defects and that the engineers evaluation addressed all defects. |  | 0 |  |  | 0 | 10/1/2020 | Hydraulics
CA-Q-611-000.0 | CA-Q-611 | 611E11701 | 27" CONDUIT, TYPE A, AS PER PLAN |  |  | Were all joint gaps measured for each conduit run requiring a performance inspection? Review the video to ensure the gaps were measured appropriately. |  | 0 |  |  | 0 | 10/1/2020 | Hydraulics
CA-Q-611-000.0 | CA-Q-611 | 611E11701 | 27" CONDUIT, TYPE A, AS PER PLAN |  |  | Was an evaluation performed of the performance inspection for each applicable conduit run and drainage structure? |  | 0 |  |  | 0 | 10/1/2020 | Hydraulics
CA-Q-611-000.0 | CA-Q-611 | 611E11701 | 27" CONDUIT, TYPE A, AS PER PLAN |  |  | Was the performance report and inspection videos submitted on a portable hard drive or flash drive? CD submittals are not allowed. |  | 0 |  |  | 0 | 10/1/2020 | Hydraulics
CA-Q-611-000.0 | CA-Q-611 | 611E11701 | 27" CONDUIT, TYPE A, AS PER PLAN |  |  | Did the performance report identify all of the defects and evaluate each defect if a repair is required? Tables 611.13 and 611.14 list defects requiring a repair. The registered engineer should list all defects and assess whether a repair is necessary. i.e. Cracks in concrete exceeding 0.1-inch require a repair. However, all cracks exceeding 0.01-inch should be listed as a defect and evaluated. |  | 0 |  |  | 0 | 10/1/2020 | Hydraulics
CA-Q-611-000.0 | CA-Q-611 | 611E11701 | 27" CONDUIT, TYPE A, AS PER PLAN |  |  | Was a repair recommended by the evaluating engineer? If so, the recommended repair provided by the evaluating engineer should meet the proposed design service life of the conduit or drainage structure. The manufacture is also required to sign off on the repair method for the conduit or drainage structure. |  | 0 |  |  | 0 | 10/1/2020 | Hydraulics
CA-Q-611-000.0 | CA-Q-611 | 611E11701 | 27" CONDUIT, TYPE A, AS PER PLAN |  |  | Did the conduit or drainage structure sign off on the evaluating engineer's recommended repair method? |  | 0 |  |  | 0 | 10/1/2020 | Hydraulics
CA-Q-611-000.0 | CA-Q-611 | 611E11701 | 27" CONDUIT, TYPE A, AS PER PLAN |  |  | If a repair was performed by the Contractor, did the Contractor perform a second performance inspection and evaluation? |  | 0 |  |  | 0 | 10/1/2020 | Hydraulics
CA-Q-611-000.0 | CA-Q-611 | 611E11900 | 27" CONDUIT, TYPE B |  |  | Did the Contractor provide an installation plan for all conduits and drainage structures? Ensure that the Contractor used CA-P-1A and CA-P-3A as the installation plan. No generic installation plans are acceptable. |  | 0 |  |  | 0 | 10/1/2020 | Hydraulics
CA-Q-611-000.0 | CA-Q-611 | 611E11900 | 27" CONDUIT, TYPE B |  |  | Did the conduit manufacturer sign the CA-P-1A form and provide a certification? |  | 0 |  |  | 0 | 10/1/2020 | Hydraulics
CA-Q-611-000.0 | CA-Q-611 | 611E11900 | 27" CONDUIT, TYPE B |  |  | Is the conduit material listed in the installation plan appropriate for the Type? |  | 0 |  |  | 0 | 10/1/2020 | Hydraulics
CA-Q-611-000.0 | CA-Q-611 | 611E11900 | 27" CONDUIT, TYPE B |  |  | Does the Installation Plan detail the use of 703.11 Type 1, 2 or 3 for Bedding and Backfill? Ensure Granular Structural Backfill 703.11 is proposed for Structural Backfill to 12" above the conduit for all Type A, B and C conduits. |  | 0 |  |  | 0 | 10/1/2020 | Hydraulics
CA-Q-611-000.0 | CA-Q-611 | 611E11900 | 27" CONDUIT, TYPE B |  |  | Were the conduits visually inspected prior to installation? Note and photo any defects. Replace any damaged conduit or drainage structures. |  | 0 |  |  | 0 | 10/1/2020 | Hydraulics
CA-Q-611-000.0 | CA-Q-611 | 611E11900 | 27" CONDUIT, TYPE B |  |  | Did the Contractor follow the installation plan during construction, including material type, lift thickness, compaction? If not, a new installation plan, signed by the manufacturer is required. A Contractor may continue to work without the modified installation plan at their own risk. |  | 0 |  |  | 0 | 10/1/2020 | Hydraulics
CA-Q-611-000.0 | CA-Q-611 | 611E11900 | 27" CONDUIT, TYPE B |  |  | Did the Contractor maintain flows and drainage at all times during installation of the conduit? Document any flooding issues occurring during construction. (Photo Documentation Required) |  | 0 |  |  | 0 | 10/1/2020 | Hydraulics
CA-Q-611-000.0 | CA-Q-611 | 611E11900 | 27" CONDUIT, TYPE B |  |  | Is the Contractor filling out the most up to date CA-P-1 and CA-P-3 forms during installation of each conduit run and drainage structure? These forms are required to be submitted before the start of the next work day. Do not compensate for Work prior to receiving the completed inspection forms. |  | 0 |  |  | 0 | 10/1/2020 | Hydraulics
CA-Q-611-000.0 | CA-Q-611 | 611E11900 | 27" CONDUIT, TYPE B |  |  | Is the Contractor verifying conduit invert elevations and recording the invert elevations on the CA-P-1 form? Deviations from plan inverts beyond close conformance require Engineer approval. |  | 0 |  |  | 0 | 10/1/2020 | Hydraulics
CA-Q-611-000.0 | CA-Q-611 | 611E11900 | 27" CONDUIT, TYPE B |  |  | Are compaction tests being taken of the backfill and bedding material during installation? CA-P-1 and CA-P-3 forms should reference the appropriate compaction forms when applicable. Compaction testing is not required for #57 aggregate. |  | 0 |  |  | 0 | 10/1/2020 | Hydraulics
CA-Q-611-000.0 | CA-Q-611 | 611E11900 | 27" CONDUIT, TYPE B |  |  | Was Type A geotextile fabric required for the conduit or drainage structure installation? Type A geotextile fabric is required above all coarse aggregate backfill for the entire width of trench. Type A geotextile fabric is also required to wrap coarse aggregate below groundwater elevation. Note locations where groundwater was encountered. (Photo Documentation Required) |  | 0 |  |  | 0 | 10/1/2020 | Hydraulics
CA-Q-611-000.0 | CA-Q-611 | 611E11900 | 27" CONDUIT, TYPE B |  |  | Were conduits laid from outlet end to inlet? If not, document allowances from this requirement. (Photo Documentation Required) |  | 0 |  |  | 0 | 10/1/2020 | Hydraulics
CA-Q-611-000.0 | CA-Q-611 | 611E11900 | 27" CONDUIT, TYPE B |  |  | For metal conduits, were lifting devices that did not require a hole in the conduit used? |  | 0 |  |  | 0 | 10/1/2020 | Hydraulics
CA-Q-611-000.0 | CA-Q-611 | 611E11900 | 27" CONDUIT, TYPE B |  |  | For metal conduits, were cut ends treated with the appropriate protective coating? Protective coating should match the same coating used for the conduit. |  | 0 |  |  | 0 | 10/1/2020 | Hydraulics
CA-Q-611-000.0 | CA-Q-611 | 611E11900 | 27" CONDUIT, TYPE B |  |  | Was the conduit joined using appropriate methods described in 611.08 A.? |  | 0 |  |  | 0 | 10/1/2020 | Hydraulics
CA-Q-611-000.0 | CA-Q-611 | 611E11900 | 27" CONDUIT, TYPE B |  |  | For structural plate conduits with exterior coating waterproofing, was waterproofing coating appropriately applied in the limits of backfill? Ensure bolts and seems are completely sealed. Allow asphalt mastic material to dry 48 hours and tar base material 28 hours prior to placing backfill. |  | 0 |  |  | 0 | 10/1/2020 | Hydraulics
CA-Q-611-000.0 | CA-Q-611 | 611E11900 | 27" CONDUIT, TYPE B |  |  | For structural plate conduits with liner waterproofing, was liner placed according to the manufacturer's specifications? Ensure the extents of the liner extend a minimum 10-feet beyond the paved shoulder for entire width of trench. |  | 0 |  |  | 0 | 10/1/2020 | Hydraulics
CA-Q-611-000.0 | CA-Q-611 | 611E11900 | 27" CONDUIT, TYPE B |  |  | Were all lifting holes plugged with the appropriate method? Approved methods are per conduit manufacturer or as approved by the Engineer. |  | 0 |  |  | 0 | 10/1/2020 | Hydraulics
CA-Q-611-000.0 | CA-Q-611 | 611E11900 | 27" CONDUIT, TYPE B |  |  | Was the waterproofing membrane installed according to C&MS 512.08 G or H? |  | 0 |  |  | 0 | 10/1/2020 | Hydraulics
CA-Q-611-000.0 | CA-Q-611 | 611E11900 | 27" CONDUIT, TYPE B |  |  | Has a performance inspection been completed for all applicable conduit runs and drainage structures? The Contractor is required to notify the Engineer prior to performing all inspections. |  | 0 |  |  | 0 | 10/1/2020 | Hydraulics
CA-Q-611-000.0 | CA-Q-611 | 611E11900 | 27" CONDUIT, TYPE B |  |  | Have all conduits and drainage structures not requiring a performance inspection been visually inspected? Note any deficiencies prior to acceptance. (Photo Documentation Required) |  | 0 |  |  | 0 | 10/1/2020 | Hydraulics
CA-Q-611-000.0 | CA-Q-611 | 611E11900 | 27" CONDUIT, TYPE B |  |  | Were all the performance inspections video recorded? All performance inspections (remote and manual) require video recordings. |  | 0 |  |  | 0 | 10/1/2020 | Hydraulics
CA-Q-611-000.0 | CA-Q-611 | 611E11900 | 27" CONDUIT, TYPE B |  |  | Was the conduit or drainage structure free of debris or water at the time of inspection? Debris or water should be removed to the extent that allows accurate measurements and to identify defects. |  | 0 |  |  | 0 | 10/1/2020 | Hydraulics
CA-Q-611-000.0 | CA-Q-611 | 611E11900 | 27" CONDUIT, TYPE B |  |  | For remote inspections performed with a crawler mounted camera, did the Contractor's inspector provide a certification from an independent testing facility stating conformance with SS902? |  | 0 |  |  | 0 | 10/1/2020 | Hydraulics
CA-Q-611-000.0 | CA-Q-611 | 611E11900 | 27" CONDUIT, TYPE B |  |  | For mandrel deflection testing, was a mandrel with fixed plates used and sized per Table 902.03? Adjustable mandrels are not allowed. Table 902.03 is based on nominal pipe size. |  | 0 |  |  | 0 | 10/1/2020 | Hydraulics
CA-Q-611-000.0 | CA-Q-611 | 611E11900 | 27" CONDUIT, TYPE B |  |  | Did the performance inspection verify if any surface settlements were visually present at the time of inspection? If so, the settlements should be noted as a defect and assessed by the independent registered engineer. (Photo Documentation Required) |  | 0 |  |  | 0 | 10/1/2020 | Hydraulics
CA-Q-611-000.0 | CA-Q-611 | 611E11900 | 27" CONDUIT, TYPE B |  |  | Was a performance report submitted for all conduit runs and drainage structures? Ensure that the performance report included a list of all defects and that the engineers evaluation addressed all defects. |  | 0 |  |  | 0 | 10/1/2020 | Hydraulics
CA-Q-611-000.0 | CA-Q-611 | 611E11900 | 27" CONDUIT, TYPE B |  |  | Were all joint gaps measured for each conduit run requiring a performance inspection? Review the video to ensure the gaps were measured appropriately. |  | 0 |  |  | 0 | 10/1/2020 | Hydraulics
CA-Q-611-000.0 | CA-Q-611 | 611E11900 | 27" CONDUIT, TYPE B |  |  | Was an evaluation performed of the performance inspection for each applicable conduit run and drainage structure? |  | 0 |  |  | 0 | 10/1/2020 | Hydraulics
CA-Q-611-000.0 | CA-Q-611 | 611E11900 | 27" CONDUIT, TYPE B |  |  | Was the performance report and inspection videos submitted on a portable hard drive or flash drive? CD submittals are not allowed. |  | 0 |  |  | 0 | 10/1/2020 | Hydraulics
CA-Q-611-000.0 | CA-Q-611 | 611E11900 | 27" CONDUIT, TYPE B |  |  | Did the performance report identify all of the defects and evaluate each defect if a repair is required? Tables 611.13 and 611.14 list defects requiring a repair. The registered engineer should list all defects and assess whether a repair is necessary. i.e. Cracks in concrete exceeding 0.1-inch require a repair. However, all cracks exceeding 0.01-inch should be listed as a defect and evaluated. |  | 0 |  |  | 0 | 10/1/2020 | Hydraulics
CA-Q-611-000.0 | CA-Q-611 | 611E11900 | 27" CONDUIT, TYPE B |  |  | Was a repair recommended by the evaluating engineer? If so, the recommended repair provided by the evaluating engineer should meet the proposed design service life of the conduit or drainage structure. The manufacture is also required to sign off on the repair method for the conduit or drainage structure. |  | 0 |  |  | 0 | 10/1/2020 | Hydraulics
CA-Q-611-000.0 | CA-Q-611 | 611E11900 | 27" CONDUIT, TYPE B |  |  | Did the conduit or drainage structure sign off on the evaluating engineer's recommended repair method? |  | 0 |  |  | 0 | 10/1/2020 | Hydraulics
CA-Q-611-000.0 | CA-Q-611 | 611E11900 | 27" CONDUIT, TYPE B |  |  | If a repair was performed by the Contractor, did the Contractor perform a second performance inspection and evaluation? |  | 0 |  |  | 0 | 10/1/2020 | Hydraulics
CA-Q-611-000.0 | CA-Q-611 | 611E11901 | 27" CONDUIT, TYPE B, AS PER PLAN |  |  | Did the Contractor provide an installation plan for all conduits and drainage structures? Ensure that the Contractor used CA-P-1A and CA-P-3A as the installation plan. No generic installation plans are acceptable. |  | 0 |  |  | 0 | 10/1/2020 | Hydraulics
CA-Q-611-000.0 | CA-Q-611 | 611E11901 | 27" CONDUIT, TYPE B, AS PER PLAN |  |  | Did the conduit manufacturer sign the CA-P-1A form and provide a certification? |  | 0 |  |  | 0 | 10/1/2020 | Hydraulics
CA-Q-611-000.0 | CA-Q-611 | 611E11901 | 27" CONDUIT, TYPE B, AS PER PLAN |  |  | Is the conduit material listed in the installation plan appropriate for the Type? |  | 0 |  |  | 0 | 10/1/2020 | Hydraulics
CA-Q-611-000.0 | CA-Q-611 | 611E11901 | 27" CONDUIT, TYPE B, AS PER PLAN |  |  | Does the Installation Plan detail the use of 703.11 Type 1, 2 or 3 for Bedding and Backfill? Ensure Granular Structural Backfill 703.11 is proposed for Structural Backfill to 12" above the conduit for all Type A, B and C conduits. |  | 0 |  |  | 0 | 10/1/2020 | Hydraulics
CA-Q-611-000.0 | CA-Q-611 | 611E11901 | 27" CONDUIT, TYPE B, AS PER PLAN |  |  | Were the conduits visually inspected prior to installation? Note and photo any defects. Replace any damaged conduit or drainage structures. |  | 0 |  |  | 0 | 10/1/2020 | Hydraulics
CA-Q-611-000.0 | CA-Q-611 | 611E11901 | 27" CONDUIT, TYPE B, AS PER PLAN |  |  | Did the Contractor follow the installation plan during construction, including material type, lift thickness, compaction? If not, a new installation plan, signed by the manufacturer is required. A Contractor may continue to work without the modified installation plan at their own risk. |  | 0 |  |  | 0 | 10/1/2020 | Hydraulics
CA-Q-611-000.0 | CA-Q-611 | 611E11901 | 27" CONDUIT, TYPE B, AS PER PLAN |  |  | Did the Contractor maintain flows and drainage at all times during installation of the conduit? Document any flooding issues occurring during construction. (Photo Documentation Required) |  | 0 |  |  | 0 | 10/1/2020 | Hydraulics
CA-Q-611-000.0 | CA-Q-611 | 611E11901 | 27" CONDUIT, TYPE B, AS PER PLAN |  |  | Is the Contractor filling out the most up to date CA-P-1 and CA-P-3 forms during installation of each conduit run and drainage structure? These forms are required to be submitted before the start of the next work day. Do not compensate for Work prior to receiving the completed inspection forms. |  | 0 |  |  | 0 | 10/1/2020 | Hydraulics
CA-Q-611-000.0 | CA-Q-611 | 611E11901 | 27" CONDUIT, TYPE B, AS PER PLAN |  |  | Is the Contractor verifying conduit invert elevations and recording the invert elevations on the CA-P-1 form? Deviations from plan inverts beyond close conformance require Engineer approval. |  | 0 |  |  | 0 | 10/1/2020 | Hydraulics
CA-Q-611-000.0 | CA-Q-611 | 611E11901 | 27" CONDUIT, TYPE B, AS PER PLAN |  |  | Are compaction tests being taken of the backfill and bedding material during installation? CA-P-1 and CA-P-3 forms should reference the appropriate compaction forms when applicable. Compaction testing is not required for #57 aggregate. |  | 0 |  |  | 0 | 10/1/2020 | Hydraulics
CA-Q-611-000.0 | CA-Q-611 | 611E11901 | 27" CONDUIT, TYPE B, AS PER PLAN |  |  | Was Type A geotextile fabric required for the conduit or drainage structure installation? Type A geotextile fabric is required above all coarse aggregate backfill for the entire width of trench. Type A geotextile fabric is also required to wrap coarse aggregate below groundwater elevation. Note locations where groundwater was encountered. (Photo Documentation Required) |  | 0 |  |  | 0 | 10/1/2020 | Hydraulics
CA-Q-611-000.0 | CA-Q-611 | 611E11901 | 27" CONDUIT, TYPE B, AS PER PLAN |  |  | Were conduits laid from outlet end to inlet? If not, document allowances from this requirement. (Photo Documentation Required) |  | 0 |  |  | 0 | 10/1/2020 | Hydraulics
CA-Q-611-000.0 | CA-Q-611 | 611E11901 | 27" CONDUIT, TYPE B, AS PER PLAN |  |  | For metal conduits, were lifting devices that did not require a hole in the conduit used? |  | 0 |  |  | 0 | 10/1/2020 | Hydraulics
CA-Q-611-000.0 | CA-Q-611 | 611E11901 | 27" CONDUIT, TYPE B, AS PER PLAN |  |  | For metal conduits, were cut ends treated with the appropriate protective coating? Protective coating should match the same coating used for the conduit. |  | 0 |  |  | 0 | 10/1/2020 | Hydraulics
CA-Q-611-000.0 | CA-Q-611 | 611E11901 | 27" CONDUIT, TYPE B, AS PER PLAN |  |  | Was the conduit joined using appropriate methods described in 611.08 A.? |  | 0 |  |  | 0 | 10/1/2020 | Hydraulics
CA-Q-611-000.0 | CA-Q-611 | 611E11901 | 27" CONDUIT, TYPE B, AS PER PLAN |  |  | For structural plate conduits with exterior coating waterproofing, was waterproofing coating appropriately applied in the limits of backfill? Ensure bolts and seems are completely sealed. Allow asphalt mastic material to dry 48 hours and tar base material 28 hours prior to placing backfill. |  | 0 |  |  | 0 | 10/1/2020 | Hydraulics
CA-Q-611-000.0 | CA-Q-611 | 611E11901 | 27" CONDUIT, TYPE B, AS PER PLAN |  |  | For structural plate conduits with liner waterproofing, was liner placed according to the manufacturer's specifications? Ensure the extents of the liner extend a minimum 10-feet beyond the paved shoulder for entire width of trench. |  | 0 |  |  | 0 | 10/1/2020 | Hydraulics
CA-Q-611-000.0 | CA-Q-611 | 611E11901 | 27" CONDUIT, TYPE B, AS PER PLAN |  |  | Were all lifting holes plugged with the appropriate method? Approved methods are per conduit manufacturer or as approved by the Engineer. |  | 0 |  |  | 0 | 10/1/2020 | Hydraulics
CA-Q-611-000.0 | CA-Q-611 | 611E11901 | 27" CONDUIT, TYPE B, AS PER PLAN |  |  | Was the waterproofing membrane installed according to C&MS 512.08 G or H? |  | 0 |  |  | 0 | 10/1/2020 | Hydraulics
CA-Q-611-000.0 | CA-Q-611 | 611E11901 | 27" CONDUIT, TYPE B, AS PER PLAN |  |  | Has a performance inspection been completed for all applicable conduit runs and drainage structures? The Contractor is required to notify the Engineer prior to performing all inspections. |  | 0 |  |  | 0 | 10/1/2020 | Hydraulics
CA-Q-611-000.0 | CA-Q-611 | 611E11901 | 27" CONDUIT, TYPE B, AS PER PLAN |  |  | Have all conduits and drainage structures not requiring a performance inspection been visually inspected? Note any deficiencies prior to acceptance. (Photo Documentation Required) |  | 0 |  |  | 0 | 10/1/2020 | Hydraulics
CA-Q-611-000.0 | CA-Q-611 | 611E11901 | 27" CONDUIT, TYPE B, AS PER PLAN |  |  | Were all the performance inspections video recorded? All performance inspections (remote and manual) require video recordings. |  | 0 |  |  | 0 | 10/1/2020 | Hydraulics
CA-Q-611-000.0 | CA-Q-611 | 611E11901 | 27" CONDUIT, TYPE B, AS PER PLAN |  |  | Was the conduit or drainage structure free of debris or water at the time of inspection? Debris or water should be removed to the extent that allows accurate measurements and to identify defects. |  | 0 |  |  | 0 | 10/1/2020 | Hydraulics
CA-Q-611-000.0 | CA-Q-611 | 611E11901 | 27" CONDUIT, TYPE B, AS PER PLAN |  |  | For remote inspections performed with a crawler mounted camera, did the Contractor's inspector provide a certification from an independent testing facility stating conformance with SS902? |  | 0 |  |  | 0 | 10/1/2020 | Hydraulics
CA-Q-611-000.0 | CA-Q-611 | 611E11901 | 27" CONDUIT, TYPE B, AS PER PLAN |  |  | For mandrel deflection testing, was a mandrel with fixed plates used and sized per Table 902.03? Adjustable mandrels are not allowed. Table 902.03 is based on nominal pipe size. |  | 0 |  |  | 0 | 10/1/2020 | Hydraulics
CA-Q-611-000.0 | CA-Q-611 | 611E11901 | 27" CONDUIT, TYPE B, AS PER PLAN |  |  | Did the performance inspection verify if any surface settlements were visually present at the time of inspection? If so, the settlements should be noted as a defect and assessed by the independent registered engineer. (Photo Documentation Required) |  | 0 |  |  | 0 | 10/1/2020 | Hydraulics
CA-Q-611-000.0 | CA-Q-611 | 611E11901 | 27" CONDUIT, TYPE B, AS PER PLAN |  |  | Was a performance report submitted for all conduit runs and drainage structures? Ensure that the performance report included a list of all defects and that the engineers evaluation addressed all defects. |  | 0 |  |  | 0 | 10/1/2020 | Hydraulics
CA-Q-611-000.0 | CA-Q-611 | 611E11901 | 27" CONDUIT, TYPE B, AS PER PLAN |  |  | Were all joint gaps measured for each conduit run requiring a performance inspection? Review the video to ensure the gaps were measured appropriately. |  | 0 |  |  | 0 | 10/1/2020 | Hydraulics
CA-Q-611-000.0 | CA-Q-611 | 611E11901 | 27" CONDUIT, TYPE B, AS PER PLAN |  |  | Was an evaluation performed of the performance inspection for each applicable conduit run and drainage structure? |  | 0 |  |  | 0 | 10/1/2020 | Hydraulics
CA-Q-611-000.0 | CA-Q-611 | 611E11901 | 27" CONDUIT, TYPE B, AS PER PLAN |  |  | Was the performance report and inspection videos submitted on a portable hard drive or flash drive? CD submittals are not allowed. |  | 0 |  |  | 0 | 10/1/2020 | Hydraulics
CA-Q-611-000.0 | CA-Q-611 | 611E11901 | 27" CONDUIT, TYPE B, AS PER PLAN |  |  | Did the performance report identify all of the defects and evaluate each defect if a repair is required? Tables 611.13 and 611.14 list defects requiring a repair. The registered engineer should list all defects and assess whether a repair is necessary. i.e. Cracks in concrete exceeding 0.1-inch require a repair. However, all cracks exceeding 0.01-inch should be listed as a defect and evaluated. |  | 0 |  |  | 0 | 10/1/2020 | Hydraulics
CA-Q-611-000.0 | CA-Q-611 | 611E11901 | 27" CONDUIT, TYPE B, AS PER PLAN |  |  | Was a repair recommended by the evaluating engineer? If so, the recommended repair provided by the evaluating engineer should meet the proposed design service life of the conduit or drainage structure. The manufacture is also required to sign off on the repair method for the conduit or drainage structure. |  | 0 |  |  | 0 | 10/1/2020 | Hydraulics
CA-Q-611-000.0 | CA-Q-611 | 611E11901 | 27" CONDUIT, TYPE B, AS PER PLAN |  |  | Did the conduit or drainage structure sign off on the evaluating engineer's recommended repair method? |  | 0 |  |  | 0 | 10/1/2020 | Hydraulics
CA-Q-611-000.0 | CA-Q-611 | 611E11901 | 27" CONDUIT, TYPE B, AS PER PLAN |  |  | If a repair was performed by the Contractor, did the Contractor perform a second performance inspection and evaluation? |  | 0 |  |  | 0 | 10/1/2020 | Hydraulics
CA-Q-611-000.0 | CA-Q-611 | 611E12100 | 27" CONDUIT, TYPE C |  |  | Did the Contractor provide an installation plan for all conduits and drainage structures? Ensure that the Contractor used CA-P-1A and CA-P-3A as the installation plan. No generic installation plans are acceptable. |  | 0 |  |  | 0 | 10/1/2020 | Hydraulics
CA-Q-611-000.0 | CA-Q-611 | 611E12100 | 27" CONDUIT, TYPE C |  |  | Did the conduit manufacturer sign the CA-P-1A form and provide a certification? |  | 0 |  |  | 0 | 10/1/2020 | Hydraulics
CA-Q-611-000.0 | CA-Q-611 | 611E12100 | 27" CONDUIT, TYPE C |  |  | Is the conduit material listed in the installation plan appropriate for the Type? |  | 0 |  |  | 0 | 10/1/2020 | Hydraulics
CA-Q-611-000.0 | CA-Q-611 | 611E12100 | 27" CONDUIT, TYPE C |  |  | Does the Installation Plan detail the use of 703.11 Type 1, 2 or 3 for Bedding and Backfill? Ensure Granular Structural Backfill 703.11 is proposed for Structural Backfill to 12" above the conduit for all Type A, B and C conduits. |  | 0 |  |  | 0 | 10/1/2020 | Hydraulics
CA-Q-611-000.0 | CA-Q-611 | 611E12100 | 27" CONDUIT, TYPE C |  |  | Were the conduits visually inspected prior to installation? Note and photo any defects. Replace any damaged conduit or drainage structures. |  | 0 |  |  | 0 | 10/1/2020 | Hydraulics
CA-Q-611-000.0 | CA-Q-611 | 611E12100 | 27" CONDUIT, TYPE C |  |  | Did the Contractor follow the installation plan during construction, including material type, lift thickness, compaction? If not, a new installation plan, signed by the manufacturer is required. A Contractor may continue to work without the modified installation plan at their own risk. |  | 0 |  |  | 0 | 10/1/2020 | Hydraulics
CA-Q-611-000.0 | CA-Q-611 | 611E12100 | 27" CONDUIT, TYPE C |  |  | Did the Contractor maintain flows and drainage at all times during installation of the conduit? Document any flooding issues occurring during construction. (Photo Documentation Required) |  | 0 |  |  | 0 | 10/1/2020 | Hydraulics
CA-Q-611-000.0 | CA-Q-611 | 611E12100 | 27" CONDUIT, TYPE C |  |  | Is the Contractor filling out the most up to date CA-P-1 and CA-P-3 forms during installation of each conduit run and drainage structure? These forms are required to be submitted before the start of the next work day. Do not compensate for Work prior to receiving the completed inspection forms. |  | 0 |  |  | 0 | 10/1/2020 | Hydraulics
CA-Q-611-000.0 | CA-Q-611 | 611E12100 | 27" CONDUIT, TYPE C |  |  | Is the Contractor verifying conduit invert elevations and recording the invert elevations on the CA-P-1 form? Deviations from plan inverts beyond close conformance require Engineer approval. |  | 0 |  |  | 0 | 10/1/2020 | Hydraulics
CA-Q-611-000.0 | CA-Q-611 | 611E12100 | 27" CONDUIT, TYPE C |  |  | Are compaction tests being taken of the backfill and bedding material during installation? CA-P-1 and CA-P-3 forms should reference the appropriate compaction forms when applicable. Compaction testing is not required for #57 aggregate. |  | 0 |  |  | 0 | 10/1/2020 | Hydraulics
CA-Q-611-000.0 | CA-Q-611 | 611E12100 | 27" CONDUIT, TYPE C |  |  | Was Type A geotextile fabric required for the conduit or drainage structure installation? Type A geotextile fabric is required above all coarse aggregate backfill for the entire width of trench. Type A geotextile fabric is also required to wrap coarse aggregate below groundwater elevation. Note locations where groundwater was encountered. (Photo Documentation Required) |  | 0 |  |  | 0 | 10/1/2020 | Hydraulics
CA-Q-611-000.0 | CA-Q-611 | 611E12100 | 27" CONDUIT, TYPE C |  |  | Were conduits laid from outlet end to inlet? If not, document allowances from this requirement. (Photo Documentation Required) |  | 0 |  |  | 0 | 10/1/2020 | Hydraulics
CA-Q-611-000.0 | CA-Q-611 | 611E12100 | 27" CONDUIT, TYPE C |  |  | For metal conduits, were lifting devices that did not require a hole in the conduit used? |  | 0 |  |  | 0 | 10/1/2020 | Hydraulics
CA-Q-611-000.0 | CA-Q-611 | 611E12100 | 27" CONDUIT, TYPE C |  |  | For metal conduits, were cut ends treated with the appropriate protective coating? Protective coating should match the same coating used for the conduit. |  | 0 |  |  | 0 | 10/1/2020 | Hydraulics
CA-Q-611-000.0 | CA-Q-611 | 611E12100 | 27" CONDUIT, TYPE C |  |  | Was the conduit joined using appropriate methods described in 611.08 A.? |  | 0 |  |  | 0 | 10/1/2020 | Hydraulics
CA-Q-611-000.0 | CA-Q-611 | 611E12100 | 27" CONDUIT, TYPE C |  |  | For structural plate conduits with exterior coating waterproofing, was waterproofing coating appropriately applied in the limits of backfill? Ensure bolts and seems are completely sealed. Allow asphalt mastic material to dry 48 hours and tar base material 28 hours prior to placing backfill. |  | 0 |  |  | 0 | 10/1/2020 | Hydraulics
CA-Q-611-000.0 | CA-Q-611 | 611E12100 | 27" CONDUIT, TYPE C |  |  | For structural plate conduits with liner waterproofing, was liner placed according to the manufacturer's specifications? Ensure the extents of the liner extend a minimum 10-feet beyond the paved shoulder for entire width of trench. |  | 0 |  |  | 0 | 10/1/2020 | Hydraulics
CA-Q-611-000.0 | CA-Q-611 | 611E12100 | 27" CONDUIT, TYPE C |  |  | Were all lifting holes plugged with the appropriate method? Approved methods are per conduit manufacturer or as approved by the Engineer. |  | 0 |  |  | 0 | 10/1/2020 | Hydraulics
CA-Q-611-000.0 | CA-Q-611 | 611E12100 | 27" CONDUIT, TYPE C |  |  | Was the waterproofing membrane installed according to C&MS 512.08 G or H? |  | 0 |  |  | 0 | 10/1/2020 | Hydraulics
CA-Q-611-000.0 | CA-Q-611 | 611E12100 | 27" CONDUIT, TYPE C |  |  | Has a performance inspection been completed for all applicable conduit runs and drainage structures? The Contractor is required to notify the Engineer prior to performing all inspections. |  | 0 |  |  | 0 | 10/1/2020 | Hydraulics
CA-Q-611-000.0 | CA-Q-611 | 611E12100 | 27" CONDUIT, TYPE C |  |  | Have all conduits and drainage structures not requiring a performance inspection been visually inspected? Note any deficiencies prior to acceptance. (Photo Documentation Required) |  | 0 |  |  | 0 | 10/1/2020 | Hydraulics
CA-Q-611-000.0 | CA-Q-611 | 611E12100 | 27" CONDUIT, TYPE C |  |  | Were all the performance inspections video recorded? All performance inspections (remote and manual) require video recordings. |  | 0 |  |  | 0 | 10/1/2020 | Hydraulics
CA-Q-611-000.0 | CA-Q-611 | 611E12100 | 27" CONDUIT, TYPE C |  |  | Was the conduit or drainage structure free of debris or water at the time of inspection? Debris or water should be removed to the extent that allows accurate measurements and to identify defects. |  | 0 |  |  | 0 | 10/1/2020 | Hydraulics
CA-Q-611-000.0 | CA-Q-611 | 611E12100 | 27" CONDUIT, TYPE C |  |  | For remote inspections performed with a crawler mounted camera, did the Contractor's inspector provide a certification from an independent testing facility stating conformance with SS902? |  | 0 |  |  | 0 | 10/1/2020 | Hydraulics
CA-Q-611-000.0 | CA-Q-611 | 611E12100 | 27" CONDUIT, TYPE C |  |  | For mandrel deflection testing, was a mandrel with fixed plates used and sized per Table 902.03? Adjustable mandrels are not allowed. Table 902.03 is based on nominal pipe size. |  | 0 |  |  | 0 | 10/1/2020 | Hydraulics
CA-Q-611-000.0 | CA-Q-611 | 611E12100 | 27" CONDUIT, TYPE C |  |  | Did the performance inspection verify if any surface settlements were visually present at the time of inspection? If so, the settlements should be noted as a defect and assessed by the independent registered engineer. (Photo Documentation Required) |  | 0 |  |  | 0 | 10/1/2020 | Hydraulics
CA-Q-611-000.0 | CA-Q-611 | 611E12100 | 27" CONDUIT, TYPE C |  |  | Was a performance report submitted for all conduit runs and drainage structures? Ensure that the performance report included a list of all defects and that the engineers evaluation addressed all defects. |  | 0 |  |  | 0 | 10/1/2020 | Hydraulics
CA-Q-611-000.0 | CA-Q-611 | 611E12100 | 27" CONDUIT, TYPE C |  |  | Were all joint gaps measured for each conduit run requiring a performance inspection? Review the video to ensure the gaps were measured appropriately. |  | 0 |  |  | 0 | 10/1/2020 | Hydraulics
CA-Q-611-000.0 | CA-Q-611 | 611E12100 | 27" CONDUIT, TYPE C |  |  | Was an evaluation performed of the performance inspection for each applicable conduit run and drainage structure? |  | 0 |  |  | 0 | 10/1/2020 | Hydraulics
CA-Q-611-000.0 | CA-Q-611 | 611E12100 | 27" CONDUIT, TYPE C |  |  | Was the performance report and inspection videos submitted on a portable hard drive or flash drive? CD submittals are not allowed. |  | 0 |  |  | 0 | 10/1/2020 | Hydraulics
CA-Q-611-000.0 | CA-Q-611 | 611E12100 | 27" CONDUIT, TYPE C |  |  | Did the performance report identify all of the defects and evaluate each defect if a repair is required? Tables 611.13 and 611.14 list defects requiring a repair. The registered engineer should list all defects and assess whether a repair is necessary. i.e. Cracks in concrete exceeding 0.1-inch require a repair. However, all cracks exceeding 0.01-inch should be listed as a defect and evaluated. |  | 0 |  |  | 0 | 10/1/2020 | Hydraulics
CA-Q-611-000.0 | CA-Q-611 | 611E12100 | 27" CONDUIT, TYPE C |  |  | Was a repair recommended by the evaluating engineer? If so, the recommended repair provided by the evaluating engineer should meet the proposed design service life of the conduit or drainage structure. The manufacture is also required to sign off on the repair method for the conduit or drainage structure. |  | 0 |  |  | 0 | 10/1/2020 | Hydraulics
CA-Q-611-000.0 | CA-Q-611 | 611E12100 | 27" CONDUIT, TYPE C |  |  | Did the conduit or drainage structure sign off on the evaluating engineer's recommended repair method? |  | 0 |  |  | 0 | 10/1/2020 | Hydraulics
CA-Q-611-000.0 | CA-Q-611 | 611E12100 | 27" CONDUIT, TYPE C |  |  | If a repair was performed by the Contractor, did the Contractor perform a second performance inspection and evaluation? |  | 0 |  |  | 0 | 10/1/2020 | Hydraulics
CA-Q-611-000.0 | CA-Q-611 | 611E12101 | 27" CONDUIT, TYPE C, AS PER PLAN |  |  | Did the Contractor provide an installation plan for all conduits and drainage structures? Ensure that the Contractor used CA-P-1A and CA-P-3A as the installation plan. No generic installation plans are acceptable. |  | 0 |  |  | 0 | 10/1/2020 | Hydraulics
CA-Q-611-000.0 | CA-Q-611 | 611E12101 | 27" CONDUIT, TYPE C, AS PER PLAN |  |  | Did the conduit manufacturer sign the CA-P-1A form and provide a certification? |  | 0 |  |  | 0 | 10/1/2020 | Hydraulics
CA-Q-611-000.0 | CA-Q-611 | 611E12101 | 27" CONDUIT, TYPE C, AS PER PLAN |  |  | Is the conduit material listed in the installation plan appropriate for the Type? |  | 0 |  |  | 0 | 10/1/2020 | Hydraulics
CA-Q-611-000.0 | CA-Q-611 | 611E12101 | 27" CONDUIT, TYPE C, AS PER PLAN |  |  | Does the Installation Plan detail the use of 703.11 Type 1, 2 or 3 for Bedding and Backfill? Ensure Granular Structural Backfill 703.11 is proposed for Structural Backfill to 12" above the conduit for all Type A, B and C conduits. |  | 0 |  |  | 0 | 10/1/2020 | Hydraulics
CA-Q-611-000.0 | CA-Q-611 | 611E12101 | 27" CONDUIT, TYPE C, AS PER PLAN |  |  | Were the conduits visually inspected prior to installation? Note and photo any defects. Replace any damaged conduit or drainage structures. |  | 0 |  |  | 0 | 10/1/2020 | Hydraulics
CA-Q-611-000.0 | CA-Q-611 | 611E12101 | 27" CONDUIT, TYPE C, AS PER PLAN |  |  | Did the Contractor follow the installation plan during construction, including material type, lift thickness, compaction? If not, a new installation plan, signed by the manufacturer is required. A Contractor may continue to work without the modified installation plan at their own risk. |  | 0 |  |  | 0 | 10/1/2020 | Hydraulics
CA-Q-611-000.0 | CA-Q-611 | 611E12101 | 27" CONDUIT, TYPE C, AS PER PLAN |  |  | Did the Contractor maintain flows and drainage at all times during installation of the conduit? Document any flooding issues occurring during construction. (Photo Documentation Required) |  | 0 |  |  | 0 | 10/1/2020 | Hydraulics
CA-Q-611-000.0 | CA-Q-611 | 611E12101 | 27" CONDUIT, TYPE C, AS PER PLAN |  |  | Is the Contractor filling out the most up to date CA-P-1 and CA-P-3 forms during installation of each conduit run and drainage structure? These forms are required to be submitted before the start of the next work day. Do not compensate for Work prior to receiving the completed inspection forms. |  | 0 |  |  | 0 | 10/1/2020 | Hydraulics
CA-Q-611-000.0 | CA-Q-611 | 611E12101 | 27" CONDUIT, TYPE C, AS PER PLAN |  |  | Is the Contractor verifying conduit invert elevations and recording the invert elevations on the CA-P-1 form? Deviations from plan inverts beyond close conformance require Engineer approval. |  | 0 |  |  | 0 | 10/1/2020 | Hydraulics
CA-Q-611-000.0 | CA-Q-611 | 611E12101 | 27" CONDUIT, TYPE C, AS PER PLAN |  |  | Are compaction tests being taken of the backfill and bedding material during installation? CA-P-1 and CA-P-3 forms should reference the appropriate compaction forms when applicable. Compaction testing is not required for #57 aggregate. |  | 0 |  |  | 0 | 10/1/2020 | Hydraulics
CA-Q-611-000.0 | CA-Q-611 | 611E12101 | 27" CONDUIT, TYPE C, AS PER PLAN |  |  | Was Type A geotextile fabric required for the conduit or drainage structure installation? Type A geotextile fabric is required above all coarse aggregate backfill for the entire width of trench. Type A geotextile fabric is also required to wrap coarse aggregate below groundwater elevation. Note locations where groundwater was encountered. (Photo Documentation Required) |  | 0 |  |  | 0 | 10/1/2020 | Hydraulics
CA-Q-611-000.0 | CA-Q-611 | 611E12101 | 27" CONDUIT, TYPE C, AS PER PLAN |  |  | Were conduits laid from outlet end to inlet? If not, document allowances from this requirement. (Photo Documentation Required) |  | 0 |  |  | 0 | 10/1/2020 | Hydraulics
CA-Q-611-000.0 | CA-Q-611 | 611E12101 | 27" CONDUIT, TYPE C, AS PER PLAN |  |  | For metal conduits, were lifting devices that did not require a hole in the conduit used? |  | 0 |  |  | 0 | 10/1/2020 | Hydraulics
CA-Q-611-000.0 | CA-Q-611 | 611E12101 | 27" CONDUIT, TYPE C, AS PER PLAN |  |  | For metal conduits, were cut ends treated with the appropriate protective coating? Protective coating should match the same coating used for the conduit. |  | 0 |  |  | 0 | 10/1/2020 | Hydraulics
CA-Q-611-000.0 | CA-Q-611 | 611E12101 | 27" CONDUIT, TYPE C, AS PER PLAN |  |  | Was the conduit joined using appropriate methods described in 611.08 A.? |  | 0 |  |  | 0 | 10/1/2020 | Hydraulics
CA-Q-611-000.0 | CA-Q-611 | 611E12101 | 27" CONDUIT, TYPE C, AS PER PLAN |  |  | For structural plate conduits with exterior coating waterproofing, was waterproofing coating appropriately applied in the limits of backfill? Ensure bolts and seems are completely sealed. Allow asphalt mastic material to dry 48 hours and tar base material 28 hours prior to placing backfill. |  | 0 |  |  | 0 | 10/1/2020 | Hydraulics
CA-Q-611-000.0 | CA-Q-611 | 611E12101 | 27" CONDUIT, TYPE C, AS PER PLAN |  |  | For structural plate conduits with liner waterproofing, was liner placed according to the manufacturer's specifications? Ensure the extents of the liner extend a minimum 10-feet beyond the paved shoulder for entire width of trench. |  | 0 |  |  | 0 | 10/1/2020 | Hydraulics
CA-Q-611-000.0 | CA-Q-611 | 611E12101 | 27" CONDUIT, TYPE C, AS PER PLAN |  |  | Were all lifting holes plugged with the appropriate method? Approved methods are per conduit manufacturer or as approved by the Engineer. |  | 0 |  |  | 0 | 10/1/2020 | Hydraulics
CA-Q-611-000.0 | CA-Q-611 | 611E12101 | 27" CONDUIT, TYPE C, AS PER PLAN |  |  | Was the waterproofing membrane installed according to C&MS 512.08 G or H? |  | 0 |  |  | 0 | 10/1/2020 | Hydraulics
CA-Q-611-000.0 | CA-Q-611 | 611E12101 | 27" CONDUIT, TYPE C, AS PER PLAN |  |  | Has a performance inspection been completed for all applicable conduit runs and drainage structures? The Contractor is required to notify the Engineer prior to performing all inspections. |  | 0 |  |  | 0 | 10/1/2020 | Hydraulics
CA-Q-611-000.0 | CA-Q-611 | 611E12101 | 27" CONDUIT, TYPE C, AS PER PLAN |  |  | Have all conduits and drainage structures not requiring a performance inspection been visually inspected? Note any deficiencies prior to acceptance. (Photo Documentation Required) |  | 0 |  |  | 0 | 10/1/2020 | Hydraulics
CA-Q-611-000.0 | CA-Q-611 | 611E12101 | 27" CONDUIT, TYPE C, AS PER PLAN |  |  | Were all the performance inspections video recorded? All performance inspections (remote and manual) require video recordings. |  | 0 |  |  | 0 | 10/1/2020 | Hydraulics
CA-Q-611-000.0 | CA-Q-611 | 611E12101 | 27" CONDUIT, TYPE C, AS PER PLAN |  |  | Was the conduit or drainage structure free of debris or water at the time of inspection? Debris or water should be removed to the extent that allows accurate measurements and to identify defects. |  | 0 |  |  | 0 | 10/1/2020 | Hydraulics
CA-Q-611-000.0 | CA-Q-611 | 611E12101 | 27" CONDUIT, TYPE C, AS PER PLAN |  |  | For remote inspections performed with a crawler mounted camera, did the Contractor's inspector provide a certification from an independent testing facility stating conformance with SS902? |  | 0 |  |  | 0 | 10/1/2020 | Hydraulics
CA-Q-611-000.0 | CA-Q-611 | 611E12101 | 27" CONDUIT, TYPE C, AS PER PLAN |  |  | For mandrel deflection testing, was a mandrel with fixed plates used and sized per Table 902.03? Adjustable mandrels are not allowed. Table 902.03 is based on nominal pipe size. |  | 0 |  |  | 0 | 10/1/2020 | Hydraulics
CA-Q-611-000.0 | CA-Q-611 | 611E12101 | 27" CONDUIT, TYPE C, AS PER PLAN |  |  | Did the performance inspection verify if any surface settlements were visually present at the time of inspection? If so, the settlements should be noted as a defect and assessed by the independent registered engineer. (Photo Documentation Required) |  | 0 |  |  | 0 | 10/1/2020 | Hydraulics
CA-Q-611-000.0 | CA-Q-611 | 611E12101 | 27" CONDUIT, TYPE C, AS PER PLAN |  |  | Was a performance report submitted for all conduit runs and drainage structures? Ensure that the performance report included a list of all defects and that the engineers evaluation addressed all defects. |  | 0 |  |  | 0 | 10/1/2020 | Hydraulics
CA-Q-611-000.0 | CA-Q-611 | 611E12101 | 27" CONDUIT, TYPE C, AS PER PLAN |  |  | Were all joint gaps measured for each conduit run requiring a performance inspection? Review the video to ensure the gaps were measured appropriately. |  | 0 |  |  | 0 | 10/1/2020 | Hydraulics
CA-Q-611-000.0 | CA-Q-611 | 611E12101 | 27" CONDUIT, TYPE C, AS PER PLAN |  |  | Was an evaluation performed of the performance inspection for each applicable conduit run and drainage structure? |  | 0 |  |  | 0 | 10/1/2020 | Hydraulics
CA-Q-611-000.0 | CA-Q-611 | 611E12101 | 27" CONDUIT, TYPE C, AS PER PLAN |  |  | Was the performance report and inspection videos submitted on a portable hard drive or flash drive? CD submittals are not allowed. |  | 0 |  |  | 0 | 10/1/2020 | Hydraulics
CA-Q-611-000.0 | CA-Q-611 | 611E12101 | 27" CONDUIT, TYPE C, AS PER PLAN |  |  | Did the performance report identify all of the defects and evaluate each defect if a repair is required? Tables 611.13 and 611.14 list defects requiring a repair. The registered engineer should list all defects and assess whether a repair is necessary. i.e. Cracks in concrete exceeding 0.1-inch require a repair. However, all cracks exceeding 0.01-inch should be listed as a defect and evaluated. |  | 0 |  |  | 0 | 10/1/2020 | Hydraulics
CA-Q-611-000.0 | CA-Q-611 | 611E12101 | 27" CONDUIT, TYPE C, AS PER PLAN |  |  | Was a repair recommended by the evaluating engineer? If so, the recommended repair provided by the evaluating engineer should meet the proposed design service life of the conduit or drainage structure. The manufacture is also required to sign off on the repair method for the conduit or drainage structure. |  | 0 |  |  | 0 | 10/1/2020 | Hydraulics
CA-Q-611-000.0 | CA-Q-611 | 611E12101 | 27" CONDUIT, TYPE C, AS PER PLAN |  |  | Did the conduit or drainage structure sign off on the evaluating engineer's recommended repair method? |  | 0 |  |  | 0 | 10/1/2020 | Hydraulics
CA-Q-611-000.0 | CA-Q-611 | 611E12101 | 27" CONDUIT, TYPE C, AS PER PLAN |  |  | If a repair was performed by the Contractor, did the Contractor perform a second performance inspection and evaluation? |  | 0 |  |  | 0 | 10/1/2020 | Hydraulics
CA-Q-611-000.0 | CA-Q-611 | 611E12400 | 27" CONDUIT, TYPE D |  |  | Did the Contractor provide an installation plan for all conduits and drainage structures? Ensure that the Contractor used CA-P-1A and CA-P-3A as the installation plan. No generic installation plans are acceptable. |  | 0 |  |  | 0 | 10/1/2020 | Hydraulics
CA-Q-611-000.0 | CA-Q-611 | 611E12400 | 27" CONDUIT, TYPE D |  |  | Did the conduit manufacturer sign the CA-P-1A form and provide a certification? |  | 0 |  |  | 0 | 10/1/2020 | Hydraulics
CA-Q-611-000.0 | CA-Q-611 | 611E12400 | 27" CONDUIT, TYPE D |  |  | Is the conduit material listed in the installation plan appropriate for the Type? |  | 0 |  |  | 0 | 10/1/2020 | Hydraulics
CA-Q-611-000.0 | CA-Q-611 | 611E12400 | 27" CONDUIT, TYPE D |  |  | Does the Installation Plan detail the use of 703.11 Type 1, 2 or 3 for Bedding and Backfill? Ensure Granular Structural Backfill 703.11 is proposed for Structural Backfill to 12" above the conduit for all Type A, B and C conduits. |  | 0 |  |  | 0 | 10/1/2020 | Hydraulics
CA-Q-611-000.0 | CA-Q-611 | 611E12400 | 27" CONDUIT, TYPE D |  |  | Were the conduits visually inspected prior to installation? Note and photo any defects. Replace any damaged conduit or drainage structures. |  | 0 |  |  | 0 | 10/1/2020 | Hydraulics
CA-Q-611-000.0 | CA-Q-611 | 611E12400 | 27" CONDUIT, TYPE D |  |  | Did the Contractor follow the installation plan during construction, including material type, lift thickness, compaction? If not, a new installation plan, signed by the manufacturer is required. A Contractor may continue to work without the modified installation plan at their own risk. |  | 0 |  |  | 0 | 10/1/2020 | Hydraulics
CA-Q-611-000.0 | CA-Q-611 | 611E12400 | 27" CONDUIT, TYPE D |  |  | Did the Contractor maintain flows and drainage at all times during installation of the conduit? Document any flooding issues occurring during construction. (Photo Documentation Required) |  | 0 |  |  | 0 | 10/1/2020 | Hydraulics
CA-Q-611-000.0 | CA-Q-611 | 611E12400 | 27" CONDUIT, TYPE D |  |  | Is the Contractor filling out the most up to date CA-P-1 and CA-P-3 forms during installation of each conduit run and drainage structure? These forms are required to be submitted before the start of the next work day. Do not compensate for Work prior to receiving the completed inspection forms. |  | 0 |  |  | 0 | 10/1/2020 | Hydraulics
CA-Q-611-000.0 | CA-Q-611 | 611E12400 | 27" CONDUIT, TYPE D |  |  | Is the Contractor verifying conduit invert elevations and recording the invert elevations on the CA-P-1 form? Deviations from plan inverts beyond close conformance require Engineer approval. |  | 0 |  |  | 0 | 10/1/2020 | Hydraulics
CA-Q-611-000.0 | CA-Q-611 | 611E12400 | 27" CONDUIT, TYPE D |  |  | Are compaction tests being taken of the backfill and bedding material during installation? CA-P-1 and CA-P-3 forms should reference the appropriate compaction forms when applicable. Compaction testing is not required for #57 aggregate. |  | 0 |  |  | 0 | 10/1/2020 | Hydraulics
CA-Q-611-000.0 | CA-Q-611 | 611E12400 | 27" CONDUIT, TYPE D |  |  | Was Type A geotextile fabric required for the conduit or drainage structure installation? Type A geotextile fabric is required above all coarse aggregate backfill for the entire width of trench. Type A geotextile fabric is also required to wrap coarse aggregate below groundwater elevation. Note locations where groundwater was encountered. (Photo Documentation Required) |  | 0 |  |  | 0 | 10/1/2020 | Hydraulics
CA-Q-611-000.0 | CA-Q-611 | 611E12400 | 27" CONDUIT, TYPE D |  |  | Were conduits laid from outlet end to inlet? If not, document allowances from this requirement. (Photo Documentation Required) |  | 0 |  |  | 0 | 10/1/2020 | Hydraulics
CA-Q-611-000.0 | CA-Q-611 | 611E12400 | 27" CONDUIT, TYPE D |  |  | For metal conduits, were lifting devices that did not require a hole in the conduit used? |  | 0 |  |  | 0 | 10/1/2020 | Hydraulics
CA-Q-611-000.0 | CA-Q-611 | 611E12400 | 27" CONDUIT, TYPE D |  |  | For metal conduits, were cut ends treated with the appropriate protective coating? Protective coating should match the same coating used for the conduit. |  | 0 |  |  | 0 | 10/1/2020 | Hydraulics
CA-Q-611-000.0 | CA-Q-611 | 611E12400 | 27" CONDUIT, TYPE D |  |  | Was the conduit joined using appropriate methods described in 611.08 A.? |  | 0 |  |  | 0 | 10/1/2020 | Hydraulics
CA-Q-611-000.0 | CA-Q-611 | 611E12400 | 27" CONDUIT, TYPE D |  |  | For structural plate conduits with exterior coating waterproofing, was waterproofing coating appropriately applied in the limits of backfill? Ensure bolts and seems are completely sealed. Allow asphalt mastic material to dry 48 hours and tar base material 28 hours prior to placing backfill. |  | 0 |  |  | 0 | 10/1/2020 | Hydraulics
CA-Q-611-000.0 | CA-Q-611 | 611E12400 | 27" CONDUIT, TYPE D |  |  | For structural plate conduits with liner waterproofing, was liner placed according to the manufacturer's specifications? Ensure the extents of the liner extend a minimum 10-feet beyond the paved shoulder for entire width of trench. |  | 0 |  |  | 0 | 10/1/2020 | Hydraulics
CA-Q-611-000.0 | CA-Q-611 | 611E12400 | 27" CONDUIT, TYPE D |  |  | Were all lifting holes plugged with the appropriate method? Approved methods are per conduit manufacturer or as approved by the Engineer. |  | 0 |  |  | 0 | 10/1/2020 | Hydraulics
CA-Q-611-000.0 | CA-Q-611 | 611E12400 | 27" CONDUIT, TYPE D |  |  | Was the waterproofing membrane installed according to C&MS 512.08 G or H? |  | 0 |  |  | 0 | 10/1/2020 | Hydraulics
CA-Q-611-000.0 | CA-Q-611 | 611E12400 | 27" CONDUIT, TYPE D |  |  | Has a performance inspection been completed for all applicable conduit runs and drainage structures? The Contractor is required to notify the Engineer prior to performing all inspections. |  | 0 |  |  | 0 | 10/1/2020 | Hydraulics
CA-Q-611-000.0 | CA-Q-611 | 611E12400 | 27" CONDUIT, TYPE D |  |  | Have all conduits and drainage structures not requiring a performance inspection been visually inspected? Note any deficiencies prior to acceptance. (Photo Documentation Required) |  | 0 |  |  | 0 | 10/1/2020 | Hydraulics
CA-Q-611-000.0 | CA-Q-611 | 611E12400 | 27" CONDUIT, TYPE D |  |  | Were all the performance inspections video recorded? All performance inspections (remote and manual) require video recordings. |  | 0 |  |  | 0 | 10/1/2020 | Hydraulics
CA-Q-611-000.0 | CA-Q-611 | 611E12400 | 27" CONDUIT, TYPE D |  |  | Was the conduit or drainage structure free of debris or water at the time of inspection? Debris or water should be removed to the extent that allows accurate measurements and to identify defects. |  | 0 |  |  | 0 | 10/1/2020 | Hydraulics
CA-Q-611-000.0 | CA-Q-611 | 611E12400 | 27" CONDUIT, TYPE D |  |  | For remote inspections performed with a crawler mounted camera, did the Contractor's inspector provide a certification from an independent testing facility stating conformance with SS902? |  | 0 |  |  | 0 | 10/1/2020 | Hydraulics
CA-Q-611-000.0 | CA-Q-611 | 611E12400 | 27" CONDUIT, TYPE D |  |  | For mandrel deflection testing, was a mandrel with fixed plates used and sized per Table 902.03? Adjustable mandrels are not allowed. Table 902.03 is based on nominal pipe size. |  | 0 |  |  | 0 | 10/1/2020 | Hydraulics
CA-Q-611-000.0 | CA-Q-611 | 611E12400 | 27" CONDUIT, TYPE D |  |  | Did the performance inspection verify if any surface settlements were visually present at the time of inspection? If so, the settlements should be noted as a defect and assessed by the independent registered engineer. (Photo Documentation Required) |  | 0 |  |  | 0 | 10/1/2020 | Hydraulics
CA-Q-611-000.0 | CA-Q-611 | 611E12400 | 27" CONDUIT, TYPE D |  |  | Was a performance report submitted for all conduit runs and drainage structures? Ensure that the performance report included a list of all defects and that the engineers evaluation addressed all defects. |  | 0 |  |  | 0 | 10/1/2020 | Hydraulics
CA-Q-611-000.0 | CA-Q-611 | 611E12400 | 27" CONDUIT, TYPE D |  |  | Were all joint gaps measured for each conduit run requiring a performance inspection? Review the video to ensure the gaps were measured appropriately. |  | 0 |  |  | 0 | 10/1/2020 | Hydraulics
CA-Q-611-000.0 | CA-Q-611 | 611E12400 | 27" CONDUIT, TYPE D |  |  | Was an evaluation performed of the performance inspection for each applicable conduit run and drainage structure? |  | 0 |  |  | 0 | 10/1/2020 | Hydraulics
CA-Q-611-000.0 | CA-Q-611 | 611E12400 | 27" CONDUIT, TYPE D |  |  | Was the performance report and inspection videos submitted on a portable hard drive or flash drive? CD submittals are not allowed. |  | 0 |  |  | 0 | 10/1/2020 | Hydraulics
CA-Q-611-000.0 | CA-Q-611 | 611E12400 | 27" CONDUIT, TYPE D |  |  | Did the performance report identify all of the defects and evaluate each defect if a repair is required? Tables 611.13 and 611.14 list defects requiring a repair. The registered engineer should list all defects and assess whether a repair is necessary. i.e. Cracks in concrete exceeding 0.1-inch require a repair. However, all cracks exceeding 0.01-inch should be listed as a defect and evaluated. |  | 0 |  |  | 0 | 10/1/2020 | Hydraulics
CA-Q-611-000.0 | CA-Q-611 | 611E12400 | 27" CONDUIT, TYPE D |  |  | Was a repair recommended by the evaluating engineer? If so, the recommended repair provided by the evaluating engineer should meet the proposed design service life of the conduit or drainage structure. The manufacture is also required to sign off on the repair method for the conduit or drainage structure. |  | 0 |  |  | 0 | 10/1/2020 | Hydraulics
CA-Q-611-000.0 | CA-Q-611 | 611E12400 | 27" CONDUIT, TYPE D |  |  | Did the conduit or drainage structure sign off on the evaluating engineer's recommended repair method? |  | 0 |  |  | 0 | 10/1/2020 | Hydraulics
CA-Q-611-000.0 | CA-Q-611 | 611E12400 | 27" CONDUIT, TYPE D |  |  | If a repair was performed by the Contractor, did the Contractor perform a second performance inspection and evaluation? |  | 0 |  |  | 0 | 10/1/2020 | Hydraulics
CA-Q-611-000.0 | CA-Q-611 | 611E12600 | 27" CONDUIT, TYPE E |  |  | Did the Contractor provide an installation plan for all conduits and drainage structures? Ensure that the Contractor used CA-P-1A and CA-P-3A as the installation plan. No generic installation plans are acceptable. |  | 0 |  |  | 0 | 10/1/2020 | Hydraulics
CA-Q-611-000.0 | CA-Q-611 | 611E12600 | 27" CONDUIT, TYPE E |  |  | Did the conduit manufacturer sign the CA-P-1A form and provide a certification? |  | 0 |  |  | 0 | 10/1/2020 | Hydraulics
CA-Q-611-000.0 | CA-Q-611 | 611E12600 | 27" CONDUIT, TYPE E |  |  | Is the conduit material listed in the installation plan appropriate for the Type? |  | 0 |  |  | 0 | 10/1/2020 | Hydraulics
CA-Q-611-000.0 | CA-Q-611 | 611E12600 | 27" CONDUIT, TYPE E |  |  | Does the Installation Plan detail the use of 703.11 Type 1, 2 or 3 for Bedding and Backfill? Ensure Granular Structural Backfill 703.11 is proposed for Structural Backfill to 12" above the conduit for all Type A, B and C conduits. |  | 0 |  |  | 0 | 10/1/2020 | Hydraulics
CA-Q-611-000.0 | CA-Q-611 | 611E12600 | 27" CONDUIT, TYPE E |  |  | Were the conduits visually inspected prior to installation? Note and photo any defects. Replace any damaged conduit or drainage structures. |  | 0 |  |  | 0 | 10/1/2020 | Hydraulics
CA-Q-611-000.0 | CA-Q-611 | 611E12600 | 27" CONDUIT, TYPE E |  |  | Did the Contractor follow the installation plan during construction, including material type, lift thickness, compaction? If not, a new installation plan, signed by the manufacturer is required. A Contractor may continue to work without the modified installation plan at their own risk. |  | 0 |  |  | 0 | 10/1/2020 | Hydraulics
CA-Q-611-000.0 | CA-Q-611 | 611E12600 | 27" CONDUIT, TYPE E |  |  | Did the Contractor maintain flows and drainage at all times during installation of the conduit? Document any flooding issues occurring during construction. (Photo Documentation Required) |  | 0 |  |  | 0 | 10/1/2020 | Hydraulics
CA-Q-611-000.0 | CA-Q-611 | 611E12600 | 27" CONDUIT, TYPE E |  |  | Is the Contractor filling out the most up to date CA-P-1 and CA-P-3 forms during installation of each conduit run and drainage structure? These forms are required to be submitted before the start of the next work day. Do not compensate for Work prior to receiving the completed inspection forms. |  | 0 |  |  | 0 | 10/1/2020 | Hydraulics
CA-Q-611-000.0 | CA-Q-611 | 611E12600 | 27" CONDUIT, TYPE E |  |  | Is the Contractor verifying conduit invert elevations and recording the invert elevations on the CA-P-1 form? Deviations from plan inverts beyond close conformance require Engineer approval. |  | 0 |  |  | 0 | 10/1/2020 | Hydraulics
CA-Q-611-000.0 | CA-Q-611 | 611E12600 | 27" CONDUIT, TYPE E |  |  | Are compaction tests being taken of the backfill and bedding material during installation? CA-P-1 and CA-P-3 forms should reference the appropriate compaction forms when applicable. Compaction testing is not required for #57 aggregate. |  | 0 |  |  | 0 | 10/1/2020 | Hydraulics
CA-Q-611-000.0 | CA-Q-611 | 611E12600 | 27" CONDUIT, TYPE E |  |  | Was Type A geotextile fabric required for the conduit or drainage structure installation? Type A geotextile fabric is required above all coarse aggregate backfill for the entire width of trench. Type A geotextile fabric is also required to wrap coarse aggregate below groundwater elevation. Note locations where groundwater was encountered. (Photo Documentation Required) |  | 0 |  |  | 0 | 10/1/2020 | Hydraulics
CA-Q-611-000.0 | CA-Q-611 | 611E12600 | 27" CONDUIT, TYPE E |  |  | Were conduits laid from outlet end to inlet? If not, document allowances from this requirement. (Photo Documentation Required) |  | 0 |  |  | 0 | 10/1/2020 | Hydraulics
CA-Q-611-000.0 | CA-Q-611 | 611E12600 | 27" CONDUIT, TYPE E |  |  | For metal conduits, were lifting devices that did not require a hole in the conduit used? |  | 0 |  |  | 0 | 10/1/2020 | Hydraulics
CA-Q-611-000.0 | CA-Q-611 | 611E12600 | 27" CONDUIT, TYPE E |  |  | For metal conduits, were cut ends treated with the appropriate protective coating? Protective coating should match the same coating used for the conduit. |  | 0 |  |  | 0 | 10/1/2020 | Hydraulics
CA-Q-611-000.0 | CA-Q-611 | 611E12600 | 27" CONDUIT, TYPE E |  |  | Was the conduit joined using appropriate methods described in 611.08 A.? |  | 0 |  |  | 0 | 10/1/2020 | Hydraulics
CA-Q-611-000.0 | CA-Q-611 | 611E12600 | 27" CONDUIT, TYPE E |  |  | For structural plate conduits with exterior coating waterproofing, was waterproofing coating appropriately applied in the limits of backfill? Ensure bolts and seems are completely sealed. Allow asphalt mastic material to dry 48 hours and tar base material 28 hours prior to placing backfill. |  | 0 |  |  | 0 | 10/1/2020 | Hydraulics
CA-Q-611-000.0 | CA-Q-611 | 611E12600 | 27" CONDUIT, TYPE E |  |  | For structural plate conduits with liner waterproofing, was liner placed according to the manufacturer's specifications? Ensure the extents of the liner extend a minimum 10-feet beyond the paved shoulder for entire width of trench. |  | 0 |  |  | 0 | 10/1/2020 | Hydraulics
CA-Q-611-000.0 | CA-Q-611 | 611E12600 | 27" CONDUIT, TYPE E |  |  | Were all lifting holes plugged with the appropriate method? Approved methods are per conduit manufacturer or as approved by the Engineer. |  | 0 |  |  | 0 | 10/1/2020 | Hydraulics
CA-Q-611-000.0 | CA-Q-611 | 611E12600 | 27" CONDUIT, TYPE E |  |  | Was the waterproofing membrane installed according to C&MS 512.08 G or H? |  | 0 |  |  | 0 | 10/1/2020 | Hydraulics
CA-Q-611-000.0 | CA-Q-611 | 611E12600 | 27" CONDUIT, TYPE E |  |  | Has a performance inspection been completed for all applicable conduit runs and drainage structures? The Contractor is required to notify the Engineer prior to performing all inspections. |  | 0 |  |  | 0 | 10/1/2020 | Hydraulics
CA-Q-611-000.0 | CA-Q-611 | 611E12600 | 27" CONDUIT, TYPE E |  |  | Have all conduits and drainage structures not requiring a performance inspection been visually inspected? Note any deficiencies prior to acceptance. (Photo Documentation Required) |  | 0 |  |  | 0 | 10/1/2020 | Hydraulics
CA-Q-611-000.0 | CA-Q-611 | 611E12600 | 27" CONDUIT, TYPE E |  |  | Were all the performance inspections video recorded? All performance inspections (remote and manual) require video recordings. |  | 0 |  |  | 0 | 10/1/2020 | Hydraulics
CA-Q-611-000.0 | CA-Q-611 | 611E12600 | 27" CONDUIT, TYPE E |  |  | Was the conduit or drainage structure free of debris or water at the time of inspection? Debris or water should be removed to the extent that allows accurate measurements and to identify defects. |  | 0 |  |  | 0 | 10/1/2020 | Hydraulics
CA-Q-611-000.0 | CA-Q-611 | 611E12600 | 27" CONDUIT, TYPE E |  |  | For remote inspections performed with a crawler mounted camera, did the Contractor's inspector provide a certification from an independent testing facility stating conformance with SS902? |  | 0 |  |  | 0 | 10/1/2020 | Hydraulics
CA-Q-611-000.0 | CA-Q-611 | 611E12600 | 27" CONDUIT, TYPE E |  |  | For mandrel deflection testing, was a mandrel with fixed plates used and sized per Table 902.03? Adjustable mandrels are not allowed. Table 902.03 is based on nominal pipe size. |  | 0 |  |  | 0 | 10/1/2020 | Hydraulics
CA-Q-611-000.0 | CA-Q-611 | 611E12600 | 27" CONDUIT, TYPE E |  |  | Did the performance inspection verify if any surface settlements were visually present at the time of inspection? If so, the settlements should be noted as a defect and assessed by the independent registered engineer. (Photo Documentation Required) |  | 0 |  |  | 0 | 10/1/2020 | Hydraulics
CA-Q-611-000.0 | CA-Q-611 | 611E12600 | 27" CONDUIT, TYPE E |  |  | Was a performance report submitted for all conduit runs and drainage structures? Ensure that the performance report included a list of all defects and that the engineers evaluation addressed all defects. |  | 0 |  |  | 0 | 10/1/2020 | Hydraulics
CA-Q-611-000.0 | CA-Q-611 | 611E12600 | 27" CONDUIT, TYPE E |  |  | Were all joint gaps measured for each conduit run requiring a performance inspection? Review the video to ensure the gaps were measured appropriately. |  | 0 |  |  | 0 | 10/1/2020 | Hydraulics
CA-Q-611-000.0 | CA-Q-611 | 611E12600 | 27" CONDUIT, TYPE E |  |  | Was an evaluation performed of the performance inspection for each applicable conduit run and drainage structure? |  | 0 |  |  | 0 | 10/1/2020 | Hydraulics
CA-Q-611-000.0 | CA-Q-611 | 611E12600 | 27" CONDUIT, TYPE E |  |  | Was the performance report and inspection videos submitted on a portable hard drive or flash drive? CD submittals are not allowed. |  | 0 |  |  | 0 | 10/1/2020 | Hydraulics
CA-Q-611-000.0 | CA-Q-611 | 611E12600 | 27" CONDUIT, TYPE E |  |  | Did the performance report identify all of the defects and evaluate each defect if a repair is required? Tables 611.13 and 611.14 list defects requiring a repair. The registered engineer should list all defects and assess whether a repair is necessary. i.e. Cracks in concrete exceeding 0.1-inch require a repair. However, all cracks exceeding 0.01-inch should be listed as a defect and evaluated. |  | 0 |  |  | 0 | 10/1/2020 | Hydraulics
CA-Q-611-000.0 | CA-Q-611 | 611E12600 | 27" CONDUIT, TYPE E |  |  | Was a repair recommended by the evaluating engineer? If so, the recommended repair provided by the evaluating engineer should meet the proposed design service life of the conduit or drainage structure. The manufacture is also required to sign off on the repair method for the conduit or drainage structure. |  | 0 |  |  | 0 | 10/1/2020 | Hydraulics
CA-Q-611-000.0 | CA-Q-611 | 611E12600 | 27" CONDUIT, TYPE E |  |  | Did the conduit or drainage structure sign off on the evaluating engineer's recommended repair method? |  | 0 |  |  | 0 | 10/1/2020 | Hydraulics
CA-Q-611-000.0 | CA-Q-611 | 611E12600 | 27" CONDUIT, TYPE E |  |  | If a repair was performed by the Contractor, did the Contractor perform a second performance inspection and evaluation? |  | 0 |  |  | 0 | 10/1/2020 | Hydraulics
CA-Q-611-000.0 | CA-Q-611 | 611E12700 | 27" CONDUIT, TYPE F |  |  | Did the Contractor provide an installation plan for all conduits and drainage structures? Ensure that the Contractor used CA-P-1A and CA-P-3A as the installation plan. No generic installation plans are acceptable. |  | 0 |  |  | 0 | 10/1/2020 | Hydraulics
CA-Q-611-000.0 | CA-Q-611 | 611E12700 | 27" CONDUIT, TYPE F |  |  | Did the conduit manufacturer sign the CA-P-1A form and provide a certification? |  | 0 |  |  | 0 | 10/1/2020 | Hydraulics
CA-Q-611-000.0 | CA-Q-611 | 611E12700 | 27" CONDUIT, TYPE F |  |  | Is the conduit material listed in the installation plan appropriate for the Type? |  | 0 |  |  | 0 | 10/1/2020 | Hydraulics
CA-Q-611-000.0 | CA-Q-611 | 611E12700 | 27" CONDUIT, TYPE F |  |  | Does the Installation Plan detail the use of 703.11 Type 1, 2 or 3 for Bedding and Backfill? Ensure Granular Structural Backfill 703.11 is proposed for Structural Backfill to 12" above the conduit for all Type A, B and C conduits. |  | 0 |  |  | 0 | 10/1/2020 | Hydraulics
CA-Q-611-000.0 | CA-Q-611 | 611E12700 | 27" CONDUIT, TYPE F |  |  | Were the conduits visually inspected prior to installation? Note and photo any defects. Replace any damaged conduit or drainage structures. |  | 0 |  |  | 0 | 10/1/2020 | Hydraulics
CA-Q-611-000.0 | CA-Q-611 | 611E12700 | 27" CONDUIT, TYPE F |  |  | Did the Contractor follow the installation plan during construction, including material type, lift thickness, compaction? If not, a new installation plan, signed by the manufacturer is required. A Contractor may continue to work without the modified installation plan at their own risk. |  | 0 |  |  | 0 | 10/1/2020 | Hydraulics
CA-Q-611-000.0 | CA-Q-611 | 611E12700 | 27" CONDUIT, TYPE F |  |  | Did the Contractor maintain flows and drainage at all times during installation of the conduit? Document any flooding issues occurring during construction. (Photo Documentation Required) |  | 0 |  |  | 0 | 10/1/2020 | Hydraulics
CA-Q-611-000.0 | CA-Q-611 | 611E12700 | 27" CONDUIT, TYPE F |  |  | Is the Contractor filling out the most up to date CA-P-1 and CA-P-3 forms during installation of each conduit run and drainage structure? These forms are required to be submitted before the start of the next work day. Do not compensate for Work prior to receiving the completed inspection forms. |  | 0 |  |  | 0 | 10/1/2020 | Hydraulics
CA-Q-611-000.0 | CA-Q-611 | 611E12700 | 27" CONDUIT, TYPE F |  |  | Is the Contractor verifying conduit invert elevations and recording the invert elevations on the CA-P-1 form? Deviations from plan inverts beyond close conformance require Engineer approval. |  | 0 |  |  | 0 | 10/1/2020 | Hydraulics
CA-Q-611-000.0 | CA-Q-611 | 611E12700 | 27" CONDUIT, TYPE F |  |  | Are compaction tests being taken of the backfill and bedding material during installation? CA-P-1 and CA-P-3 forms should reference the appropriate compaction forms when applicable. Compaction testing is not required for #57 aggregate. |  | 0 |  |  | 0 | 10/1/2020 | Hydraulics
CA-Q-611-000.0 | CA-Q-611 | 611E12700 | 27" CONDUIT, TYPE F |  |  | Was Type A geotextile fabric required for the conduit or drainage structure installation? Type A geotextile fabric is required above all coarse aggregate backfill for the entire width of trench. Type A geotextile fabric is also required to wrap coarse aggregate below groundwater elevation. Note locations where groundwater was encountered. (Photo Documentation Required) |  | 0 |  |  | 0 | 10/1/2020 | Hydraulics
CA-Q-611-000.0 | CA-Q-611 | 611E12700 | 27" CONDUIT, TYPE F |  |  | Were conduits laid from outlet end to inlet? If not, document allowances from this requirement. (Photo Documentation Required) |  | 0 |  |  | 0 | 10/1/2020 | Hydraulics
CA-Q-611-000.0 | CA-Q-611 | 611E12700 | 27" CONDUIT, TYPE F |  |  | For metal conduits, were lifting devices that did not require a hole in the conduit used? |  | 0 |  |  | 0 | 10/1/2020 | Hydraulics
CA-Q-611-000.0 | CA-Q-611 | 611E12700 | 27" CONDUIT, TYPE F |  |  | For metal conduits, were cut ends treated with the appropriate protective coating? Protective coating should match the same coating used for the conduit. |  | 0 |  |  | 0 | 10/1/2020 | Hydraulics
CA-Q-611-000.0 | CA-Q-611 | 611E12700 | 27" CONDUIT, TYPE F |  |  | Was the conduit joined using appropriate methods described in 611.08 A.? |  | 0 |  |  | 0 | 10/1/2020 | Hydraulics
CA-Q-611-000.0 | CA-Q-611 | 611E12700 | 27" CONDUIT, TYPE F |  |  | For structural plate conduits with exterior coating waterproofing, was waterproofing coating appropriately applied in the limits of backfill? Ensure bolts and seems are completely sealed. Allow asphalt mastic material to dry 48 hours and tar base material 28 hours prior to placing backfill. |  | 0 |  |  | 0 | 10/1/2020 | Hydraulics
CA-Q-611-000.0 | CA-Q-611 | 611E12700 | 27" CONDUIT, TYPE F |  |  | For structural plate conduits with liner waterproofing, was liner placed according to the manufacturer's specifications? Ensure the extents of the liner extend a minimum 10-feet beyond the paved shoulder for entire width of trench. |  | 0 |  |  | 0 | 10/1/2020 | Hydraulics
CA-Q-611-000.0 | CA-Q-611 | 611E12700 | 27" CONDUIT, TYPE F |  |  | Were all lifting holes plugged with the appropriate method? Approved methods are per conduit manufacturer or as approved by the Engineer. |  | 0 |  |  | 0 | 10/1/2020 | Hydraulics
CA-Q-611-000.0 | CA-Q-611 | 611E12700 | 27" CONDUIT, TYPE F |  |  | Was the waterproofing membrane installed according to C&MS 512.08 G or H? |  | 0 |  |  | 0 | 10/1/2020 | Hydraulics
CA-Q-611-000.0 | CA-Q-611 | 611E12700 | 27" CONDUIT, TYPE F |  |  | Has a performance inspection been completed for all applicable conduit runs and drainage structures? The Contractor is required to notify the Engineer prior to performing all inspections. |  | 0 |  |  | 0 | 10/1/2020 | Hydraulics
CA-Q-611-000.0 | CA-Q-611 | 611E12700 | 27" CONDUIT, TYPE F |  |  | Have all conduits and drainage structures not requiring a performance inspection been visually inspected? Note any deficiencies prior to acceptance. (Photo Documentation Required) |  | 0 |  |  | 0 | 10/1/2020 | Hydraulics
CA-Q-611-000.0 | CA-Q-611 | 611E12700 | 27" CONDUIT, TYPE F |  |  | Were all the performance inspections video recorded? All performance inspections (remote and manual) require video recordings. |  | 0 |  |  | 0 | 10/1/2020 | Hydraulics
CA-Q-611-000.0 | CA-Q-611 | 611E12700 | 27" CONDUIT, TYPE F |  |  | Was the conduit or drainage structure free of debris or water at the time of inspection? Debris or water should be removed to the extent that allows accurate measurements and to identify defects. |  | 0 |  |  | 0 | 10/1/2020 | Hydraulics
CA-Q-611-000.0 | CA-Q-611 | 611E12700 | 27" CONDUIT, TYPE F |  |  | For remote inspections performed with a crawler mounted camera, did the Contractor's inspector provide a certification from an independent testing facility stating conformance with SS902? |  | 0 |  |  | 0 | 10/1/2020 | Hydraulics
CA-Q-611-000.0 | CA-Q-611 | 611E12700 | 27" CONDUIT, TYPE F |  |  | For mandrel deflection testing, was a mandrel with fixed plates used and sized per Table 902.03? Adjustable mandrels are not allowed. Table 902.03 is based on nominal pipe size. |  | 0 |  |  | 0 | 10/1/2020 | Hydraulics
CA-Q-611-000.0 | CA-Q-611 | 611E12700 | 27" CONDUIT, TYPE F |  |  | Did the performance inspection verify if any surface settlements were visually present at the time of inspection? If so, the settlements should be noted as a defect and assessed by the independent registered engineer. (Photo Documentation Required) |  | 0 |  |  | 0 | 10/1/2020 | Hydraulics
CA-Q-611-000.0 | CA-Q-611 | 611E12700 | 27" CONDUIT, TYPE F |  |  | Was a performance report submitted for all conduit runs and drainage structures? Ensure that the performance report included a list of all defects and that the engineers evaluation addressed all defects. |  | 0 |  |  | 0 | 10/1/2020 | Hydraulics
CA-Q-611-000.0 | CA-Q-611 | 611E12700 | 27" CONDUIT, TYPE F |  |  | Were all joint gaps measured for each conduit run requiring a performance inspection? Review the video to ensure the gaps were measured appropriately. |  | 0 |  |  | 0 | 10/1/2020 | Hydraulics
CA-Q-611-000.0 | CA-Q-611 | 611E12700 | 27" CONDUIT, TYPE F |  |  | Was an evaluation performed of the performance inspection for each applicable conduit run and drainage structure? |  | 0 |  |  | 0 | 10/1/2020 | Hydraulics
CA-Q-611-000.0 | CA-Q-611 | 611E12700 | 27" CONDUIT, TYPE F |  |  | Was the performance report and inspection videos submitted on a portable hard drive or flash drive? CD submittals are not allowed. |  | 0 |  |  | 0 | 10/1/2020 | Hydraulics
CA-Q-611-000.0 | CA-Q-611 | 611E12700 | 27" CONDUIT, TYPE F |  |  | Did the performance report identify all of the defects and evaluate each defect if a repair is required? Tables 611.13 and 611.14 list defects requiring a repair. The registered engineer should list all defects and assess whether a repair is necessary. i.e. Cracks in concrete exceeding 0.1-inch require a repair. However, all cracks exceeding 0.01-inch should be listed as a defect and evaluated. |  | 0 |  |  | 0 | 10/1/2020 | Hydraulics
CA-Q-611-000.0 | CA-Q-611 | 611E12700 | 27" CONDUIT, TYPE F |  |  | Was a repair recommended by the evaluating engineer? If so, the recommended repair provided by the evaluating engineer should meet the proposed design service life of the conduit or drainage structure. The manufacture is also required to sign off on the repair method for the conduit or drainage structure. |  | 0 |  |  | 0 | 10/1/2020 | Hydraulics
CA-Q-611-000.0 | CA-Q-611 | 611E12700 | 27" CONDUIT, TYPE F |  |  | Did the conduit or drainage structure sign off on the evaluating engineer's recommended repair method? |  | 0 |  |  | 0 | 10/1/2020 | Hydraulics
CA-Q-611-000.0 | CA-Q-611 | 611E12700 | 27" CONDUIT, TYPE F |  |  | If a repair was performed by the Contractor, did the Contractor perform a second performance inspection and evaluation? |  | 0 |  |  | 0 | 10/1/2020 | Hydraulics
CA-Q-611-000.0 | CA-Q-611 | 611E12701 | 27" CONDUIT, TYPE F, AS PER PLAN |  |  | Did the Contractor provide an installation plan for all conduits and drainage structures? Ensure that the Contractor used CA-P-1A and CA-P-3A as the installation plan. No generic installation plans are acceptable. |  | 0 |  |  | 0 | 10/1/2020 | Hydraulics
CA-Q-611-000.0 | CA-Q-611 | 611E12701 | 27" CONDUIT, TYPE F, AS PER PLAN |  |  | Did the conduit manufacturer sign the CA-P-1A form and provide a certification? |  | 0 |  |  | 0 | 10/1/2020 | Hydraulics
CA-Q-611-000.0 | CA-Q-611 | 611E12701 | 27" CONDUIT, TYPE F, AS PER PLAN |  |  | Is the conduit material listed in the installation plan appropriate for the Type? |  | 0 |  |  | 0 | 10/1/2020 | Hydraulics
CA-Q-611-000.0 | CA-Q-611 | 611E12701 | 27" CONDUIT, TYPE F, AS PER PLAN |  |  | Does the Installation Plan detail the use of 703.11 Type 1, 2 or 3 for Bedding and Backfill? Ensure Granular Structural Backfill 703.11 is proposed for Structural Backfill to 12" above the conduit for all Type A, B and C conduits. |  | 0 |  |  | 0 | 10/1/2020 | Hydraulics
CA-Q-611-000.0 | CA-Q-611 | 611E12701 | 27" CONDUIT, TYPE F, AS PER PLAN |  |  | Were the conduits visually inspected prior to installation? Note and photo any defects. Replace any damaged conduit or drainage structures. |  | 0 |  |  | 0 | 10/1/2020 | Hydraulics
CA-Q-611-000.0 | CA-Q-611 | 611E12701 | 27" CONDUIT, TYPE F, AS PER PLAN |  |  | Did the Contractor follow the installation plan during construction, including material type, lift thickness, compaction? If not, a new installation plan, signed by the manufacturer is required. A Contractor may continue to work without the modified installation plan at their own risk. |  | 0 |  |  | 0 | 10/1/2020 | Hydraulics
CA-Q-611-000.0 | CA-Q-611 | 611E12701 | 27" CONDUIT, TYPE F, AS PER PLAN |  |  | Did the Contractor maintain flows and drainage at all times during installation of the conduit? Document any flooding issues occurring during construction. (Photo Documentation Required) |  | 0 |  |  | 0 | 10/1/2020 | Hydraulics
CA-Q-611-000.0 | CA-Q-611 | 611E12701 | 27" CONDUIT, TYPE F, AS PER PLAN |  |  | Is the Contractor filling out the most up to date CA-P-1 and CA-P-3 forms during installation of each conduit run and drainage structure? These forms are required to be submitted before the start of the next work day. Do not compensate for Work prior to receiving the completed inspection forms. |  | 0 |  |  | 0 | 10/1/2020 | Hydraulics
CA-Q-611-000.0 | CA-Q-611 | 611E12701 | 27" CONDUIT, TYPE F, AS PER PLAN |  |  | Is the Contractor verifying conduit invert elevations and recording the invert elevations on the CA-P-1 form? Deviations from plan inverts beyond close conformance require Engineer approval. |  | 0 |  |  | 0 | 10/1/2020 | Hydraulics
CA-Q-611-000.0 | CA-Q-611 | 611E12701 | 27" CONDUIT, TYPE F, AS PER PLAN |  |  | Are compaction tests being taken of the backfill and bedding material during installation? CA-P-1 and CA-P-3 forms should reference the appropriate compaction forms when applicable. Compaction testing is not required for #57 aggregate. |  | 0 |  |  | 0 | 10/1/2020 | Hydraulics
CA-Q-611-000.0 | CA-Q-611 | 611E12701 | 27" CONDUIT, TYPE F, AS PER PLAN |  |  | Was Type A geotextile fabric required for the conduit or drainage structure installation? Type A geotextile fabric is required above all coarse aggregate backfill for the entire width of trench. Type A geotextile fabric is also required to wrap coarse aggregate below groundwater elevation. Note locations where groundwater was encountered. (Photo Documentation Required) |  | 0 |  |  | 0 | 10/1/2020 | Hydraulics
CA-Q-611-000.0 | CA-Q-611 | 611E12701 | 27" CONDUIT, TYPE F, AS PER PLAN |  |  | Were conduits laid from outlet end to inlet? If not, document allowances from this requirement. (Photo Documentation Required) |  | 0 |  |  | 0 | 10/1/2020 | Hydraulics
CA-Q-611-000.0 | CA-Q-611 | 611E12701 | 27" CONDUIT, TYPE F, AS PER PLAN |  |  | For metal conduits, were lifting devices that did not require a hole in the conduit used? |  | 0 |  |  | 0 | 10/1/2020 | Hydraulics
CA-Q-611-000.0 | CA-Q-611 | 611E12701 | 27" CONDUIT, TYPE F, AS PER PLAN |  |  | For metal conduits, were cut ends treated with the appropriate protective coating? Protective coating should match the same coating used for the conduit. |  | 0 |  |  | 0 | 10/1/2020 | Hydraulics
CA-Q-611-000.0 | CA-Q-611 | 611E12701 | 27" CONDUIT, TYPE F, AS PER PLAN |  |  | Was the conduit joined using appropriate methods described in 611.08 A.? |  | 0 |  |  | 0 | 10/1/2020 | Hydraulics
CA-Q-611-000.0 | CA-Q-611 | 611E12701 | 27" CONDUIT, TYPE F, AS PER PLAN |  |  | For structural plate conduits with exterior coating waterproofing, was waterproofing coating appropriately applied in the limits of backfill? Ensure bolts and seems are completely sealed. Allow asphalt mastic material to dry 48 hours and tar base material 28 hours prior to placing backfill. |  | 0 |  |  | 0 | 10/1/2020 | Hydraulics
CA-Q-611-000.0 | CA-Q-611 | 611E12701 | 27" CONDUIT, TYPE F, AS PER PLAN |  |  | For structural plate conduits with liner waterproofing, was liner placed according to the manufacturer's specifications? Ensure the extents of the liner extend a minimum 10-feet beyond the paved shoulder for entire width of trench. |  | 0 |  |  | 0 | 10/1/2020 | Hydraulics
CA-Q-611-000.0 | CA-Q-611 | 611E12701 | 27" CONDUIT, TYPE F, AS PER PLAN |  |  | Were all lifting holes plugged with the appropriate method? Approved methods are per conduit manufacturer or as approved by the Engineer. |  | 0 |  |  | 0 | 10/1/2020 | Hydraulics
CA-Q-611-000.0 | CA-Q-611 | 611E12701 | 27" CONDUIT, TYPE F, AS PER PLAN |  |  | Was the waterproofing membrane installed according to C&MS 512.08 G or H? |  | 0 |  |  | 0 | 10/1/2020 | Hydraulics
CA-Q-611-000.0 | CA-Q-611 | 611E12701 | 27" CONDUIT, TYPE F, AS PER PLAN |  |  | Has a performance inspection been completed for all applicable conduit runs and drainage structures? The Contractor is required to notify the Engineer prior to performing all inspections. |  | 0 |  |  | 0 | 10/1/2020 | Hydraulics
CA-Q-611-000.0 | CA-Q-611 | 611E12701 | 27" CONDUIT, TYPE F, AS PER PLAN |  |  | Have all conduits and drainage structures not requiring a performance inspection been visually inspected? Note any deficiencies prior to acceptance. (Photo Documentation Required) |  | 0 |  |  | 0 | 10/1/2020 | Hydraulics
CA-Q-611-000.0 | CA-Q-611 | 611E12701 | 27" CONDUIT, TYPE F, AS PER PLAN |  |  | Were all the performance inspections video recorded? All performance inspections (remote and manual) require video recordings. |  | 0 |  |  | 0 | 10/1/2020 | Hydraulics
CA-Q-611-000.0 | CA-Q-611 | 611E12701 | 27" CONDUIT, TYPE F, AS PER PLAN |  |  | Was the conduit or drainage structure free of debris or water at the time of inspection? Debris or water should be removed to the extent that allows accurate measurements and to identify defects. |  | 0 |  |  | 0 | 10/1/2020 | Hydraulics
CA-Q-611-000.0 | CA-Q-611 | 611E12701 | 27" CONDUIT, TYPE F, AS PER PLAN |  |  | For remote inspections performed with a crawler mounted camera, did the Contractor's inspector provide a certification from an independent testing facility stating conformance with SS902? |  | 0 |  |  | 0 | 10/1/2020 | Hydraulics
CA-Q-611-000.0 | CA-Q-611 | 611E12701 | 27" CONDUIT, TYPE F, AS PER PLAN |  |  | For mandrel deflection testing, was a mandrel with fixed plates used and sized per Table 902.03? Adjustable mandrels are not allowed. Table 902.03 is based on nominal pipe size. |  | 0 |  |  | 0 | 10/1/2020 | Hydraulics
CA-Q-611-000.0 | CA-Q-611 | 611E12701 | 27" CONDUIT, TYPE F, AS PER PLAN |  |  | Did the performance inspection verify if any surface settlements were visually present at the time of inspection? If so, the settlements should be noted as a defect and assessed by the independent registered engineer. (Photo Documentation Required) |  | 0 |  |  | 0 | 10/1/2020 | Hydraulics
CA-Q-611-000.0 | CA-Q-611 | 611E12701 | 27" CONDUIT, TYPE F, AS PER PLAN |  |  | Was a performance report submitted for all conduit runs and drainage structures? Ensure that the performance report included a list of all defects and that the engineers evaluation addressed all defects. |  | 0 |  |  | 0 | 10/1/2020 | Hydraulics
CA-Q-611-000.0 | CA-Q-611 | 611E12701 | 27" CONDUIT, TYPE F, AS PER PLAN |  |  | Were all joint gaps measured for each conduit run requiring a performance inspection? Review the video to ensure the gaps were measured appropriately. |  | 0 |  |  | 0 | 10/1/2020 | Hydraulics
CA-Q-611-000.0 | CA-Q-611 | 611E12701 | 27" CONDUIT, TYPE F, AS PER PLAN |  |  | Was an evaluation performed of the performance inspection for each applicable conduit run and drainage structure? |  | 0 |  |  | 0 | 10/1/2020 | Hydraulics
CA-Q-611-000.0 | CA-Q-611 | 611E12701 | 27" CONDUIT, TYPE F, AS PER PLAN |  |  | Was the performance report and inspection videos submitted on a portable hard drive or flash drive? CD submittals are not allowed. |  | 0 |  |  | 0 | 10/1/2020 | Hydraulics
CA-Q-611-000.0 | CA-Q-611 | 611E12701 | 27" CONDUIT, TYPE F, AS PER PLAN |  |  | Did the performance report identify all of the defects and evaluate each defect if a repair is required? Tables 611.13 and 611.14 list defects requiring a repair. The registered engineer should list all defects and assess whether a repair is necessary. i.e. Cracks in concrete exceeding 0.1-inch require a repair. However, all cracks exceeding 0.01-inch should be listed as a defect and evaluated. |  | 0 |  |  | 0 | 10/1/2020 | Hydraulics
CA-Q-611-000.0 | CA-Q-611 | 611E12701 | 27" CONDUIT, TYPE F, AS PER PLAN |  |  | Was a repair recommended by the evaluating engineer? If so, the recommended repair provided by the evaluating engineer should meet the proposed design service life of the conduit or drainage structure. The manufacture is also required to sign off on the repair method for the conduit or drainage structure. |  | 0 |  |  | 0 | 10/1/2020 | Hydraulics
CA-Q-611-000.0 | CA-Q-611 | 611E12701 | 27" CONDUIT, TYPE F, AS PER PLAN |  |  | Did the conduit or drainage structure sign off on the evaluating engineer's recommended repair method? |  | 0 |  |  | 0 | 10/1/2020 | Hydraulics
CA-Q-611-000.0 | CA-Q-611 | 611E12701 | 27" CONDUIT, TYPE F, AS PER PLAN |  |  | If a repair was performed by the Contractor, did the Contractor perform a second performance inspection and evaluation? |  | 0 |  |  | 0 | 10/1/2020 | Hydraulics
CA-Q-611-000.0 | CA-Q-611 | 611E13200 | 30" CONDUIT, TYPE A |  |  | Did the Contractor provide an installation plan for all conduits and drainage structures? Ensure that the Contractor used CA-P-1A and CA-P-3A as the installation plan. No generic installation plans are acceptable. |  | 0 |  |  | 0 | 10/1/2020 | Hydraulics
CA-Q-611-000.0 | CA-Q-611 | 611E13200 | 30" CONDUIT, TYPE A |  |  | Did the conduit manufacturer sign the CA-P-1A form and provide a certification? |  | 0 |  |  | 0 | 10/1/2020 | Hydraulics
CA-Q-611-000.0 | CA-Q-611 | 611E13200 | 30" CONDUIT, TYPE A |  |  | Is the conduit material listed in the installation plan appropriate for the Type? |  | 0 |  |  | 0 | 10/1/2020 | Hydraulics
CA-Q-611-000.0 | CA-Q-611 | 611E13200 | 30" CONDUIT, TYPE A |  |  | Does the Installation Plan detail the use of 703.11 Type 1, 2 or 3 for Bedding and Backfill? Ensure Granular Structural Backfill 703.11 is proposed for Structural Backfill to 12" above the conduit for all Type A, B and C conduits. |  | 0 |  |  | 0 | 10/1/2020 | Hydraulics
CA-Q-611-000.0 | CA-Q-611 | 611E13200 | 30" CONDUIT, TYPE A |  |  | Were the conduits visually inspected prior to installation? Note and photo any defects. Replace any damaged conduit or drainage structures. |  | 0 |  |  | 0 | 10/1/2020 | Hydraulics
CA-Q-611-000.0 | CA-Q-611 | 611E13200 | 30" CONDUIT, TYPE A |  |  | Did the Contractor follow the installation plan during construction, including material type, lift thickness, compaction? If not, a new installation plan, signed by the manufacturer is required. A Contractor may continue to work without the modified installation plan at their own risk. |  | 0 |  |  | 0 | 10/1/2020 | Hydraulics
CA-Q-611-000.0 | CA-Q-611 | 611E13200 | 30" CONDUIT, TYPE A |  |  | Did the Contractor maintain flows and drainage at all times during installation of the conduit? Document any flooding issues occurring during construction. (Photo Documentation Required) |  | 0 |  |  | 0 | 10/1/2020 | Hydraulics
CA-Q-611-000.0 | CA-Q-611 | 611E13200 | 30" CONDUIT, TYPE A |  |  | Is the Contractor filling out the most up to date CA-P-1 and CA-P-3 forms during installation of each conduit run and drainage structure? These forms are required to be submitted before the start of the next work day. Do not compensate for Work prior to receiving the completed inspection forms. |  | 0 |  |  | 0 | 10/1/2020 | Hydraulics
CA-Q-611-000.0 | CA-Q-611 | 611E13200 | 30" CONDUIT, TYPE A |  |  | Is the Contractor verifying conduit invert elevations and recording the invert elevations on the CA-P-1 form? Deviations from plan inverts beyond close conformance require Engineer approval. |  | 0 |  |  | 0 | 10/1/2020 | Hydraulics
CA-Q-611-000.0 | CA-Q-611 | 611E13200 | 30" CONDUIT, TYPE A |  |  | Are compaction tests being taken of the backfill and bedding material during installation? CA-P-1 and CA-P-3 forms should reference the appropriate compaction forms when applicable. Compaction testing is not required for #57 aggregate. |  | 0 |  |  | 0 | 10/1/2020 | Hydraulics
CA-Q-611-000.0 | CA-Q-611 | 611E13200 | 30" CONDUIT, TYPE A |  |  | Was Type A geotextile fabric required for the conduit or drainage structure installation? Type A geotextile fabric is required above all coarse aggregate backfill for the entire width of trench. Type A geotextile fabric is also required to wrap coarse aggregate below groundwater elevation. Note locations where groundwater was encountered. (Photo Documentation Required) |  | 0 |  |  | 0 | 10/1/2020 | Hydraulics
CA-Q-611-000.0 | CA-Q-611 | 611E13200 | 30" CONDUIT, TYPE A |  |  | Were conduits laid from outlet end to inlet? If not, document allowances from this requirement. (Photo Documentation Required) |  | 0 |  |  | 0 | 10/1/2020 | Hydraulics
CA-Q-611-000.0 | CA-Q-611 | 611E13200 | 30" CONDUIT, TYPE A |  |  | For metal conduits, were lifting devices that did not require a hole in the conduit used? |  | 0 |  |  | 0 | 10/1/2020 | Hydraulics
CA-Q-611-000.0 | CA-Q-611 | 611E13200 | 30" CONDUIT, TYPE A |  |  | For metal conduits, were cut ends treated with the appropriate protective coating? Protective coating should match the same coating used for the conduit. |  | 0 |  |  | 0 | 10/1/2020 | Hydraulics
CA-Q-611-000.0 | CA-Q-611 | 611E13200 | 30" CONDUIT, TYPE A |  |  | Was the conduit joined using appropriate methods described in 611.08 A.? |  | 0 |  |  | 0 | 10/1/2020 | Hydraulics
CA-Q-611-000.0 | CA-Q-611 | 611E13200 | 30" CONDUIT, TYPE A |  |  | For structural plate conduits with exterior coating waterproofing, was waterproofing coating appropriately applied in the limits of backfill? Ensure bolts and seems are completely sealed. Allow asphalt mastic material to dry 48 hours and tar base material 28 hours prior to placing backfill. |  | 0 |  |  | 0 | 10/1/2020 | Hydraulics
CA-Q-611-000.0 | CA-Q-611 | 611E13200 | 30" CONDUIT, TYPE A |  |  | For structural plate conduits with liner waterproofing, was liner placed according to the manufacturer's specifications? Ensure the extents of the liner extend a minimum 10-feet beyond the paved shoulder for entire width of trench. |  | 0 |  |  | 0 | 10/1/2020 | Hydraulics
CA-Q-611-000.0 | CA-Q-611 | 611E13200 | 30" CONDUIT, TYPE A |  |  | Were all lifting holes plugged with the appropriate method? Approved methods are per conduit manufacturer or as approved by the Engineer. |  | 0 |  |  | 0 | 10/1/2020 | Hydraulics
CA-Q-611-000.0 | CA-Q-611 | 611E13200 | 30" CONDUIT, TYPE A |  |  | Was the waterproofing membrane installed according to C&MS 512.08 G or H? |  | 0 |  |  | 0 | 10/1/2020 | Hydraulics
CA-Q-611-000.0 | CA-Q-611 | 611E13200 | 30" CONDUIT, TYPE A |  |  | Has a performance inspection been completed for all applicable conduit runs and drainage structures? The Contractor is required to notify the Engineer prior to performing all inspections. |  | 0 |  |  | 0 | 10/1/2020 | Hydraulics
CA-Q-611-000.0 | CA-Q-611 | 611E13200 | 30" CONDUIT, TYPE A |  |  | Have all conduits and drainage structures not requiring a performance inspection been visually inspected? Note any deficiencies prior to acceptance. (Photo Documentation Required) |  | 0 |  |  | 0 | 10/1/2020 | Hydraulics
CA-Q-611-000.0 | CA-Q-611 | 611E13200 | 30" CONDUIT, TYPE A |  |  | Were all the performance inspections video recorded? All performance inspections (remote and manual) require video recordings. |  | 0 |  |  | 0 | 10/1/2020 | Hydraulics
CA-Q-611-000.0 | CA-Q-611 | 611E13200 | 30" CONDUIT, TYPE A |  |  | Was the conduit or drainage structure free of debris or water at the time of inspection? Debris or water should be removed to the extent that allows accurate measurements and to identify defects. |  | 0 |  |  | 0 | 10/1/2020 | Hydraulics
CA-Q-611-000.0 | CA-Q-611 | 611E13200 | 30" CONDUIT, TYPE A |  |  | For remote inspections performed with a crawler mounted camera, did the Contractor's inspector provide a certification from an independent testing facility stating conformance with SS902? |  | 0 |  |  | 0 | 10/1/2020 | Hydraulics
CA-Q-611-000.0 | CA-Q-611 | 611E13200 | 30" CONDUIT, TYPE A |  |  | For mandrel deflection testing, was a mandrel with fixed plates used and sized per Table 902.03? Adjustable mandrels are not allowed. Table 902.03 is based on nominal pipe size. |  | 0 |  |  | 0 | 10/1/2020 | Hydraulics
CA-Q-611-000.0 | CA-Q-611 | 611E13200 | 30" CONDUIT, TYPE A |  |  | Did the performance inspection verify if any surface settlements were visually present at the time of inspection? If so, the settlements should be noted as a defect and assessed by the independent registered engineer. (Photo Documentation Required) |  | 0 |  |  | 0 | 10/1/2020 | Hydraulics
CA-Q-611-000.0 | CA-Q-611 | 611E13200 | 30" CONDUIT, TYPE A |  |  | Was a performance report submitted for all conduit runs and drainage structures? Ensure that the performance report included a list of all defects and that the engineers evaluation addressed all defects. |  | 0 |  |  | 0 | 10/1/2020 | Hydraulics
CA-Q-611-000.0 | CA-Q-611 | 611E13200 | 30" CONDUIT, TYPE A |  |  | Were all joint gaps measured for each conduit run requiring a performance inspection? Review the video to ensure the gaps were measured appropriately. |  | 0 |  |  | 0 | 10/1/2020 | Hydraulics
CA-Q-611-000.0 | CA-Q-611 | 611E13200 | 30" CONDUIT, TYPE A |  |  | Was an evaluation performed of the performance inspection for each applicable conduit run and drainage structure? |  | 0 |  |  | 0 | 10/1/2020 | Hydraulics
CA-Q-611-000.0 | CA-Q-611 | 611E13200 | 30" CONDUIT, TYPE A |  |  | Was the performance report and inspection videos submitted on a portable hard drive or flash drive? CD submittals are not allowed. |  | 0 |  |  | 0 | 10/1/2020 | Hydraulics
CA-Q-611-000.0 | CA-Q-611 | 611E13200 | 30" CONDUIT, TYPE A |  |  | Did the performance report identify all of the defects and evaluate each defect if a repair is required? Tables 611.13 and 611.14 list defects requiring a repair. The registered engineer should list all defects and assess whether a repair is necessary. i.e. Cracks in concrete exceeding 0.1-inch require a repair. However, all cracks exceeding 0.01-inch should be listed as a defect and evaluated. |  | 0 |  |  | 0 | 10/1/2020 | Hydraulics
CA-Q-611-000.0 | CA-Q-611 | 611E13200 | 30" CONDUIT, TYPE A |  |  | Was a repair recommended by the evaluating engineer? If so, the recommended repair provided by the evaluating engineer should meet the proposed design service life of the conduit or drainage structure. The manufacture is also required to sign off on the repair method for the conduit or drainage structure. |  | 0 |  |  | 0 | 10/1/2020 | Hydraulics
CA-Q-611-000.0 | CA-Q-611 | 611E13200 | 30" CONDUIT, TYPE A |  |  | Did the conduit or drainage structure sign off on the evaluating engineer's recommended repair method? |  | 0 |  |  | 0 | 10/1/2020 | Hydraulics
CA-Q-611-000.0 | CA-Q-611 | 611E13200 | 30" CONDUIT, TYPE A |  |  | If a repair was performed by the Contractor, did the Contractor perform a second performance inspection and evaluation? |  | 0 |  |  | 0 | 10/1/2020 | Hydraulics
CA-Q-611-000.0 | CA-Q-611 | 611E13201 | 30" CONDUIT, TYPE A, AS PER PLAN |  |  | Did the Contractor provide an installation plan for all conduits and drainage structures? Ensure that the Contractor used CA-P-1A and CA-P-3A as the installation plan. No generic installation plans are acceptable. |  | 0 |  |  | 0 | 10/1/2020 | Hydraulics
CA-Q-611-000.0 | CA-Q-611 | 611E13201 | 30" CONDUIT, TYPE A, AS PER PLAN |  |  | Did the conduit manufacturer sign the CA-P-1A form and provide a certification? |  | 0 |  |  | 0 | 10/1/2020 | Hydraulics
CA-Q-611-000.0 | CA-Q-611 | 611E13201 | 30" CONDUIT, TYPE A, AS PER PLAN |  |  | Is the conduit material listed in the installation plan appropriate for the Type? |  | 0 |  |  | 0 | 10/1/2020 | Hydraulics
CA-Q-611-000.0 | CA-Q-611 | 611E13201 | 30" CONDUIT, TYPE A, AS PER PLAN |  |  | Does the Installation Plan detail the use of 703.11 Type 1, 2 or 3 for Bedding and Backfill? Ensure Granular Structural Backfill 703.11 is proposed for Structural Backfill to 12" above the conduit for all Type A, B and C conduits. |  | 0 |  |  | 0 | 10/1/2020 | Hydraulics
CA-Q-611-000.0 | CA-Q-611 | 611E13201 | 30" CONDUIT, TYPE A, AS PER PLAN |  |  | Were the conduits visually inspected prior to installation? Note and photo any defects. Replace any damaged conduit or drainage structures. |  | 0 |  |  | 0 | 10/1/2020 | Hydraulics
CA-Q-611-000.0 | CA-Q-611 | 611E13201 | 30" CONDUIT, TYPE A, AS PER PLAN |  |  | Did the Contractor follow the installation plan during construction, including material type, lift thickness, compaction? If not, a new installation plan, signed by the manufacturer is required. A Contractor may continue to work without the modified installation plan at their own risk. |  | 0 |  |  | 0 | 10/1/2020 | Hydraulics
CA-Q-611-000.0 | CA-Q-611 | 611E13201 | 30" CONDUIT, TYPE A, AS PER PLAN |  |  | Did the Contractor maintain flows and drainage at all times during installation of the conduit? Document any flooding issues occurring during construction. (Photo Documentation Required) |  | 0 |  |  | 0 | 10/1/2020 | Hydraulics
CA-Q-611-000.0 | CA-Q-611 | 611E13201 | 30" CONDUIT, TYPE A, AS PER PLAN |  |  | Is the Contractor filling out the most up to date CA-P-1 and CA-P-3 forms during installation of each conduit run and drainage structure? These forms are required to be submitted before the start of the next work day. Do not compensate for Work prior to receiving the completed inspection forms. |  | 0 |  |  | 0 | 10/1/2020 | Hydraulics
CA-Q-611-000.0 | CA-Q-611 | 611E13201 | 30" CONDUIT, TYPE A, AS PER PLAN |  |  | Is the Contractor verifying conduit invert elevations and recording the invert elevations on the CA-P-1 form? Deviations from plan inverts beyond close conformance require Engineer approval. |  | 0 |  |  | 0 | 10/1/2020 | Hydraulics
CA-Q-611-000.0 | CA-Q-611 | 611E13201 | 30" CONDUIT, TYPE A, AS PER PLAN |  |  | Are compaction tests being taken of the backfill and bedding material during installation? CA-P-1 and CA-P-3 forms should reference the appropriate compaction forms when applicable. Compaction testing is not required for #57 aggregate. |  | 0 |  |  | 0 | 10/1/2020 | Hydraulics
CA-Q-611-000.0 | CA-Q-611 | 611E13201 | 30" CONDUIT, TYPE A, AS PER PLAN |  |  | Was Type A geotextile fabric required for the conduit or drainage structure installation? Type A geotextile fabric is required above all coarse aggregate backfill for the entire width of trench. Type A geotextile fabric is also required to wrap coarse aggregate below groundwater elevation. Note locations where groundwater was encountered. (Photo Documentation Required) |  | 0 |  |  | 0 | 10/1/2020 | Hydraulics
CA-Q-611-000.0 | CA-Q-611 | 611E13201 | 30" CONDUIT, TYPE A, AS PER PLAN |  |  | Were conduits laid from outlet end to inlet? If not, document allowances from this requirement. (Photo Documentation Required) |  | 0 |  |  | 0 | 10/1/2020 | Hydraulics
CA-Q-611-000.0 | CA-Q-611 | 611E13201 | 30" CONDUIT, TYPE A, AS PER PLAN |  |  | For metal conduits, were lifting devices that did not require a hole in the conduit used? |  | 0 |  |  | 0 | 10/1/2020 | Hydraulics
CA-Q-611-000.0 | CA-Q-611 | 611E13201 | 30" CONDUIT, TYPE A, AS PER PLAN |  |  | For metal conduits, were cut ends treated with the appropriate protective coating? Protective coating should match the same coating used for the conduit. |  | 0 |  |  | 0 | 10/1/2020 | Hydraulics
CA-Q-611-000.0 | CA-Q-611 | 611E13201 | 30" CONDUIT, TYPE A, AS PER PLAN |  |  | Was the conduit joined using appropriate methods described in 611.08 A.? |  | 0 |  |  | 0 | 10/1/2020 | Hydraulics
CA-Q-611-000.0 | CA-Q-611 | 611E13201 | 30" CONDUIT, TYPE A, AS PER PLAN |  |  | For structural plate conduits with exterior coating waterproofing, was waterproofing coating appropriately applied in the limits of backfill? Ensure bolts and seems are completely sealed. Allow asphalt mastic material to dry 48 hours and tar base material 28 hours prior to placing backfill. |  | 0 |  |  | 0 | 10/1/2020 | Hydraulics
CA-Q-611-000.0 | CA-Q-611 | 611E13201 | 30" CONDUIT, TYPE A, AS PER PLAN |  |  | For structural plate conduits with liner waterproofing, was liner placed according to the manufacturer's specifications? Ensure the extents of the liner extend a minimum 10-feet beyond the paved shoulder for entire width of trench. |  | 0 |  |  | 0 | 10/1/2020 | Hydraulics
CA-Q-611-000.0 | CA-Q-611 | 611E13201 | 30" CONDUIT, TYPE A, AS PER PLAN |  |  | Were all lifting holes plugged with the appropriate method? Approved methods are per conduit manufacturer or as approved by the Engineer. |  | 0 |  |  | 0 | 10/1/2020 | Hydraulics
CA-Q-611-000.0 | CA-Q-611 | 611E13201 | 30" CONDUIT, TYPE A, AS PER PLAN |  |  | Was the waterproofing membrane installed according to C&MS 512.08 G or H? |  | 0 |  |  | 0 | 10/1/2020 | Hydraulics
CA-Q-611-000.0 | CA-Q-611 | 611E13201 | 30" CONDUIT, TYPE A, AS PER PLAN |  |  | Has a performance inspection been completed for all applicable conduit runs and drainage structures? The Contractor is required to notify the Engineer prior to performing all inspections. |  | 0 |  |  | 0 | 10/1/2020 | Hydraulics
CA-Q-611-000.0 | CA-Q-611 | 611E13201 | 30" CONDUIT, TYPE A, AS PER PLAN |  |  | Have all conduits and drainage structures not requiring a performance inspection been visually inspected? Note any deficiencies prior to acceptance. (Photo Documentation Required) |  | 0 |  |  | 0 | 10/1/2020 | Hydraulics
CA-Q-611-000.0 | CA-Q-611 | 611E13201 | 30" CONDUIT, TYPE A, AS PER PLAN |  |  | Were all the performance inspections video recorded? All performance inspections (remote and manual) require video recordings. |  | 0 |  |  | 0 | 10/1/2020 | Hydraulics
CA-Q-611-000.0 | CA-Q-611 | 611E13201 | 30" CONDUIT, TYPE A, AS PER PLAN |  |  | Was the conduit or drainage structure free of debris or water at the time of inspection? Debris or water should be removed to the extent that allows accurate measurements and to identify defects. |  | 0 |  |  | 0 | 10/1/2020 | Hydraulics
CA-Q-611-000.0 | CA-Q-611 | 611E13201 | 30" CONDUIT, TYPE A, AS PER PLAN |  |  | For remote inspections performed with a crawler mounted camera, did the Contractor's inspector provide a certification from an independent testing facility stating conformance with SS902? |  | 0 |  |  | 0 | 10/1/2020 | Hydraulics
CA-Q-611-000.0 | CA-Q-611 | 611E13201 | 30" CONDUIT, TYPE A, AS PER PLAN |  |  | For mandrel deflection testing, was a mandrel with fixed plates used and sized per Table 902.03? Adjustable mandrels are not allowed. Table 902.03 is based on nominal pipe size. |  | 0 |  |  | 0 | 10/1/2020 | Hydraulics
CA-Q-611-000.0 | CA-Q-611 | 611E13201 | 30" CONDUIT, TYPE A, AS PER PLAN |  |  | Did the performance inspection verify if any surface settlements were visually present at the time of inspection? If so, the settlements should be noted as a defect and assessed by the independent registered engineer. (Photo Documentation Required) |  | 0 |  |  | 0 | 10/1/2020 | Hydraulics
CA-Q-611-000.0 | CA-Q-611 | 611E13201 | 30" CONDUIT, TYPE A, AS PER PLAN |  |  | Was a performance report submitted for all conduit runs and drainage structures? Ensure that the performance report included a list of all defects and that the engineers evaluation addressed all defects. |  | 0 |  |  | 0 | 10/1/2020 | Hydraulics
CA-Q-611-000.0 | CA-Q-611 | 611E13201 | 30" CONDUIT, TYPE A, AS PER PLAN |  |  | Were all joint gaps measured for each conduit run requiring a performance inspection? Review the video to ensure the gaps were measured appropriately. |  | 0 |  |  | 0 | 10/1/2020 | Hydraulics
CA-Q-611-000.0 | CA-Q-611 | 611E13201 | 30" CONDUIT, TYPE A, AS PER PLAN |  |  | Was an evaluation performed of the performance inspection for each applicable conduit run and drainage structure? |  | 0 |  |  | 0 | 10/1/2020 | Hydraulics
CA-Q-611-000.0 | CA-Q-611 | 611E13201 | 30" CONDUIT, TYPE A, AS PER PLAN |  |  | Was the performance report and inspection videos submitted on a portable hard drive or flash drive? CD submittals are not allowed. |  | 0 |  |  | 0 | 10/1/2020 | Hydraulics
CA-Q-611-000.0 | CA-Q-611 | 611E13201 | 30" CONDUIT, TYPE A, AS PER PLAN |  |  | Did the performance report identify all of the defects and evaluate each defect if a repair is required? Tables 611.13 and 611.14 list defects requiring a repair. The registered engineer should list all defects and assess whether a repair is necessary. i.e. Cracks in concrete exceeding 0.1-inch require a repair. However, all cracks exceeding 0.01-inch should be listed as a defect and evaluated. |  | 0 |  |  | 0 | 10/1/2020 | Hydraulics
CA-Q-611-000.0 | CA-Q-611 | 611E13201 | 30" CONDUIT, TYPE A, AS PER PLAN |  |  | Was a repair recommended by the evaluating engineer? If so, the recommended repair provided by the evaluating engineer should meet the proposed design service life of the conduit or drainage structure. The manufacture is also required to sign off on the repair method for the conduit or drainage structure. |  | 0 |  |  | 0 | 10/1/2020 | Hydraulics
CA-Q-611-000.0 | CA-Q-611 | 611E13201 | 30" CONDUIT, TYPE A, AS PER PLAN |  |  | Did the conduit or drainage structure sign off on the evaluating engineer's recommended repair method? |  | 0 |  |  | 0 | 10/1/2020 | Hydraulics
CA-Q-611-000.0 | CA-Q-611 | 611E13201 | 30" CONDUIT, TYPE A, AS PER PLAN |  |  | If a repair was performed by the Contractor, did the Contractor perform a second performance inspection and evaluation? |  | 0 |  |  | 0 | 10/1/2020 | Hydraulics
CA-Q-611-000.0 | CA-Q-611 | 611E13400 | 30" CONDUIT, TYPE B |  |  | Did the Contractor provide an installation plan for all conduits and drainage structures? Ensure that the Contractor used CA-P-1A and CA-P-3A as the installation plan. No generic installation plans are acceptable. |  | 0 |  |  | 0 | 10/1/2020 | Hydraulics
CA-Q-611-000.0 | CA-Q-611 | 611E13400 | 30" CONDUIT, TYPE B |  |  | Did the conduit manufacturer sign the CA-P-1A form and provide a certification? |  | 0 |  |  | 0 | 10/1/2020 | Hydraulics
CA-Q-611-000.0 | CA-Q-611 | 611E13400 | 30" CONDUIT, TYPE B |  |  | Is the conduit material listed in the installation plan appropriate for the Type? |  | 0 |  |  | 0 | 10/1/2020 | Hydraulics
CA-Q-611-000.0 | CA-Q-611 | 611E13400 | 30" CONDUIT, TYPE B |  |  | Does the Installation Plan detail the use of 703.11 Type 1, 2 or 3 for Bedding and Backfill? Ensure Granular Structural Backfill 703.11 is proposed for Structural Backfill to 12" above the conduit for all Type A, B and C conduits. |  | 0 |  |  | 0 | 10/1/2020 | Hydraulics
CA-Q-611-000.0 | CA-Q-611 | 611E13400 | 30" CONDUIT, TYPE B |  |  | Were the conduits visually inspected prior to installation? Note and photo any defects. Replace any damaged conduit or drainage structures. |  | 0 |  |  | 0 | 10/1/2020 | Hydraulics
CA-Q-611-000.0 | CA-Q-611 | 611E13400 | 30" CONDUIT, TYPE B |  |  | Did the Contractor follow the installation plan during construction, including material type, lift thickness, compaction? If not, a new installation plan, signed by the manufacturer is required. A Contractor may continue to work without the modified installation plan at their own risk. |  | 0 |  |  | 0 | 10/1/2020 | Hydraulics
CA-Q-611-000.0 | CA-Q-611 | 611E13400 | 30" CONDUIT, TYPE B |  |  | Did the Contractor maintain flows and drainage at all times during installation of the conduit? Document any flooding issues occurring during construction. (Photo Documentation Required) |  | 0 |  |  | 0 | 10/1/2020 | Hydraulics
CA-Q-611-000.0 | CA-Q-611 | 611E13400 | 30" CONDUIT, TYPE B |  |  | Is the Contractor filling out the most up to date CA-P-1 and CA-P-3 forms during installation of each conduit run and drainage structure? These forms are required to be submitted before the start of the next work day. Do not compensate for Work prior to receiving the completed inspection forms. |  | 0 |  |  | 0 | 10/1/2020 | Hydraulics
CA-Q-611-000.0 | CA-Q-611 | 611E13400 | 30" CONDUIT, TYPE B |  |  | Is the Contractor verifying conduit invert elevations and recording the invert elevations on the CA-P-1 form? Deviations from plan inverts beyond close conformance require Engineer approval. |  | 0 |  |  | 0 | 10/1/2020 | Hydraulics
CA-Q-611-000.0 | CA-Q-611 | 611E13400 | 30" CONDUIT, TYPE B |  |  | Are compaction tests being taken of the backfill and bedding material during installation? CA-P-1 and CA-P-3 forms should reference the appropriate compaction forms when applicable. Compaction testing is not required for #57 aggregate. |  | 0 |  |  | 0 | 10/1/2020 | Hydraulics
CA-Q-611-000.0 | CA-Q-611 | 611E13400 | 30" CONDUIT, TYPE B |  |  | Was Type A geotextile fabric required for the conduit or drainage structure installation? Type A geotextile fabric is required above all coarse aggregate backfill for the entire width of trench. Type A geotextile fabric is also required to wrap coarse aggregate below groundwater elevation. Note locations where groundwater was encountered. (Photo Documentation Required) |  | 0 |  |  | 0 | 10/1/2020 | Hydraulics
CA-Q-611-000.0 | CA-Q-611 | 611E13400 | 30" CONDUIT, TYPE B |  |  | Were conduits laid from outlet end to inlet? If not, document allowances from this requirement. (Photo Documentation Required) |  | 0 |  |  | 0 | 10/1/2020 | Hydraulics
CA-Q-611-000.0 | CA-Q-611 | 611E13400 | 30" CONDUIT, TYPE B |  |  | For metal conduits, were lifting devices that did not require a hole in the conduit used? |  | 0 |  |  | 0 | 10/1/2020 | Hydraulics
CA-Q-611-000.0 | CA-Q-611 | 611E13400 | 30" CONDUIT, TYPE B |  |  | For metal conduits, were cut ends treated with the appropriate protective coating? Protective coating should match the same coating used for the conduit. |  | 0 |  |  | 0 | 10/1/2020 | Hydraulics
CA-Q-611-000.0 | CA-Q-611 | 611E13400 | 30" CONDUIT, TYPE B |  |  | Was the conduit joined using appropriate methods described in 611.08 A.? |  | 0 |  |  | 0 | 10/1/2020 | Hydraulics
CA-Q-611-000.0 | CA-Q-611 | 611E13400 | 30" CONDUIT, TYPE B |  |  | For structural plate conduits with exterior coating waterproofing, was waterproofing coating appropriately applied in the limits of backfill? Ensure bolts and seems are completely sealed. Allow asphalt mastic material to dry 48 hours and tar base material 28 hours prior to placing backfill. |  | 0 |  |  | 0 | 10/1/2020 | Hydraulics
CA-Q-611-000.0 | CA-Q-611 | 611E13400 | 30" CONDUIT, TYPE B |  |  | For structural plate conduits with liner waterproofing, was liner placed according to the manufacturer's specifications? Ensure the extents of the liner extend a minimum 10-feet beyond the paved shoulder for entire width of trench. |  | 0 |  |  | 0 | 10/1/2020 | Hydraulics
CA-Q-611-000.0 | CA-Q-611 | 611E13400 | 30" CONDUIT, TYPE B |  |  | Were all lifting holes plugged with the appropriate method? Approved methods are per conduit manufacturer or as approved by the Engineer. |  | 0 |  |  | 0 | 10/1/2020 | Hydraulics
CA-Q-611-000.0 | CA-Q-611 | 611E13400 | 30" CONDUIT, TYPE B |  |  | Was the waterproofing membrane installed according to C&MS 512.08 G or H? |  | 0 |  |  | 0 | 10/1/2020 | Hydraulics
CA-Q-611-000.0 | CA-Q-611 | 611E13400 | 30" CONDUIT, TYPE B |  |  | Has a performance inspection been completed for all applicable conduit runs and drainage structures? The Contractor is required to notify the Engineer prior to performing all inspections. |  | 0 |  |  | 0 | 10/1/2020 | Hydraulics
CA-Q-611-000.0 | CA-Q-611 | 611E13400 | 30" CONDUIT, TYPE B |  |  | Have all conduits and drainage structures not requiring a performance inspection been visually inspected? Note any deficiencies prior to acceptance. (Photo Documentation Required) |  | 0 |  |  | 0 | 10/1/2020 | Hydraulics
CA-Q-611-000.0 | CA-Q-611 | 611E13400 | 30" CONDUIT, TYPE B |  |  | Were all the performance inspections video recorded? All performance inspections (remote and manual) require video recordings. |  | 0 |  |  | 0 | 10/1/2020 | Hydraulics
CA-Q-611-000.0 | CA-Q-611 | 611E13400 | 30" CONDUIT, TYPE B |  |  | Was the conduit or drainage structure free of debris or water at the time of inspection? Debris or water should be removed to the extent that allows accurate measurements and to identify defects. |  | 0 |  |  | 0 | 10/1/2020 | Hydraulics
CA-Q-611-000.0 | CA-Q-611 | 611E13400 | 30" CONDUIT, TYPE B |  |  | For remote inspections performed with a crawler mounted camera, did the Contractor's inspector provide a certification from an independent testing facility stating conformance with SS902? |  | 0 |  |  | 0 | 10/1/2020 | Hydraulics
CA-Q-611-000.0 | CA-Q-611 | 611E13400 | 30" CONDUIT, TYPE B |  |  | For mandrel deflection testing, was a mandrel with fixed plates used and sized per Table 902.03? Adjustable mandrels are not allowed. Table 902.03 is based on nominal pipe size. |  | 0 |  |  | 0 | 10/1/2020 | Hydraulics
CA-Q-611-000.0 | CA-Q-611 | 611E13400 | 30" CONDUIT, TYPE B |  |  | Did the performance inspection verify if any surface settlements were visually present at the time of inspection? If so, the settlements should be noted as a defect and assessed by the independent registered engineer. (Photo Documentation Required) |  | 0 |  |  | 0 | 10/1/2020 | Hydraulics
CA-Q-611-000.0 | CA-Q-611 | 611E13400 | 30" CONDUIT, TYPE B |  |  | Was a performance report submitted for all conduit runs and drainage structures? Ensure that the performance report included a list of all defects and that the engineers evaluation addressed all defects. |  | 0 |  |  | 0 | 10/1/2020 | Hydraulics
CA-Q-611-000.0 | CA-Q-611 | 611E13400 | 30" CONDUIT, TYPE B |  |  | Were all joint gaps measured for each conduit run requiring a performance inspection? Review the video to ensure the gaps were measured appropriately. |  | 0 |  |  | 0 | 10/1/2020 | Hydraulics
CA-Q-611-000.0 | CA-Q-611 | 611E13400 | 30" CONDUIT, TYPE B |  |  | Was an evaluation performed of the performance inspection for each applicable conduit run and drainage structure? |  | 0 |  |  | 0 | 10/1/2020 | Hydraulics
CA-Q-611-000.0 | CA-Q-611 | 611E13400 | 30" CONDUIT, TYPE B |  |  | Was the performance report and inspection videos submitted on a portable hard drive or flash drive? CD submittals are not allowed. |  | 0 |  |  | 0 | 10/1/2020 | Hydraulics
CA-Q-611-000.0 | CA-Q-611 | 611E13400 | 30" CONDUIT, TYPE B |  |  | Did the performance report identify all of the defects and evaluate each defect if a repair is required? Tables 611.13 and 611.14 list defects requiring a repair. The registered engineer should list all defects and assess whether a repair is necessary. i.e. Cracks in concrete exceeding 0.1-inch require a repair. However, all cracks exceeding 0.01-inch should be listed as a defect and evaluated. |  | 0 |  |  | 0 | 10/1/2020 | Hydraulics
CA-Q-611-000.0 | CA-Q-611 | 611E13400 | 30" CONDUIT, TYPE B |  |  | Was a repair recommended by the evaluating engineer? If so, the recommended repair provided by the evaluating engineer should meet the proposed design service life of the conduit or drainage structure. The manufacture is also required to sign off on the repair method for the conduit or drainage structure. |  | 0 |  |  | 0 | 10/1/2020 | Hydraulics
CA-Q-611-000.0 | CA-Q-611 | 611E13400 | 30" CONDUIT, TYPE B |  |  | Did the conduit or drainage structure sign off on the evaluating engineer's recommended repair method? |  | 0 |  |  | 0 | 10/1/2020 | Hydraulics
CA-Q-611-000.0 | CA-Q-611 | 611E13400 | 30" CONDUIT, TYPE B |  |  | If a repair was performed by the Contractor, did the Contractor perform a second performance inspection and evaluation? |  | 0 |  |  | 0 | 10/1/2020 | Hydraulics
CA-Q-611-000.0 | CA-Q-611 | 611E13401 | 30" CONDUIT, TYPE B, AS PER PLAN |  |  | Did the Contractor provide an installation plan for all conduits and drainage structures? Ensure that the Contractor used CA-P-1A and CA-P-3A as the installation plan. No generic installation plans are acceptable. |  | 0 |  |  | 0 | 10/1/2020 | Hydraulics
CA-Q-611-000.0 | CA-Q-611 | 611E13401 | 30" CONDUIT, TYPE B, AS PER PLAN |  |  | Did the conduit manufacturer sign the CA-P-1A form and provide a certification? |  | 0 |  |  | 0 | 10/1/2020 | Hydraulics
CA-Q-611-000.0 | CA-Q-611 | 611E13401 | 30" CONDUIT, TYPE B, AS PER PLAN |  |  | Is the conduit material listed in the installation plan appropriate for the Type? |  | 0 |  |  | 0 | 10/1/2020 | Hydraulics
CA-Q-611-000.0 | CA-Q-611 | 611E13401 | 30" CONDUIT, TYPE B, AS PER PLAN |  |  | Does the Installation Plan detail the use of 703.11 Type 1, 2 or 3 for Bedding and Backfill? Ensure Granular Structural Backfill 703.11 is proposed for Structural Backfill to 12" above the conduit for all Type A, B and C conduits. |  | 0 |  |  | 0 | 10/1/2020 | Hydraulics
CA-Q-611-000.0 | CA-Q-611 | 611E13401 | 30" CONDUIT, TYPE B, AS PER PLAN |  |  | Were the conduits visually inspected prior to installation? Note and photo any defects. Replace any damaged conduit or drainage structures. |  | 0 |  |  | 0 | 10/1/2020 | Hydraulics
CA-Q-611-000.0 | CA-Q-611 | 611E13401 | 30" CONDUIT, TYPE B, AS PER PLAN |  |  | Did the Contractor follow the installation plan during construction, including material type, lift thickness, compaction? If not, a new installation plan, signed by the manufacturer is required. A Contractor may continue to work without the modified installation plan at their own risk. |  | 0 |  |  | 0 | 10/1/2020 | Hydraulics
CA-Q-611-000.0 | CA-Q-611 | 611E13401 | 30" CONDUIT, TYPE B, AS PER PLAN |  |  | Did the Contractor maintain flows and drainage at all times during installation of the conduit? Document any flooding issues occurring during construction. (Photo Documentation Required) |  | 0 |  |  | 0 | 10/1/2020 | Hydraulics
CA-Q-611-000.0 | CA-Q-611 | 611E13401 | 30" CONDUIT, TYPE B, AS PER PLAN |  |  | Is the Contractor filling out the most up to date CA-P-1 and CA-P-3 forms during installation of each conduit run and drainage structure? These forms are required to be submitted before the start of the next work day. Do not compensate for Work prior to receiving the completed inspection forms. |  | 0 |  |  | 0 | 10/1/2020 | Hydraulics
CA-Q-611-000.0 | CA-Q-611 | 611E13401 | 30" CONDUIT, TYPE B, AS PER PLAN |  |  | Is the Contractor verifying conduit invert elevations and recording the invert elevations on the CA-P-1 form? Deviations from plan inverts beyond close conformance require Engineer approval. |  | 0 |  |  | 0 | 10/1/2020 | Hydraulics
CA-Q-611-000.0 | CA-Q-611 | 611E13401 | 30" CONDUIT, TYPE B, AS PER PLAN |  |  | Are compaction tests being taken of the backfill and bedding material during installation? CA-P-1 and CA-P-3 forms should reference the appropriate compaction forms when applicable. Compaction testing is not required for #57 aggregate. |  | 0 |  |  | 0 | 10/1/2020 | Hydraulics
CA-Q-611-000.0 | CA-Q-611 | 611E13401 | 30" CONDUIT, TYPE B, AS PER PLAN |  |  | Was Type A geotextile fabric required for the conduit or drainage structure installation? Type A geotextile fabric is required above all coarse aggregate backfill for the entire width of trench. Type A geotextile fabric is also required to wrap coarse aggregate below groundwater elevation. Note locations where groundwater was encountered. (Photo Documentation Required) |  | 0 |  |  | 0 | 10/1/2020 | Hydraulics
CA-Q-611-000.0 | CA-Q-611 | 611E13401 | 30" CONDUIT, TYPE B, AS PER PLAN |  |  | Were conduits laid from outlet end to inlet? If not, document allowances from this requirement. (Photo Documentation Required) |  | 0 |  |  | 0 | 10/1/2020 | Hydraulics
CA-Q-611-000.0 | CA-Q-611 | 611E13401 | 30" CONDUIT, TYPE B, AS PER PLAN |  |  | For metal conduits, were lifting devices that did not require a hole in the conduit used? |  | 0 |  |  | 0 | 10/1/2020 | Hydraulics
CA-Q-611-000.0 | CA-Q-611 | 611E13401 | 30" CONDUIT, TYPE B, AS PER PLAN |  |  | For metal conduits, were cut ends treated with the appropriate protective coating? Protective coating should match the same coating used for the conduit. |  | 0 |  |  | 0 | 10/1/2020 | Hydraulics
CA-Q-611-000.0 | CA-Q-611 | 611E13401 | 30" CONDUIT, TYPE B, AS PER PLAN |  |  | Was the conduit joined using appropriate methods described in 611.08 A.? |  | 0 |  |  | 0 | 10/1/2020 | Hydraulics
CA-Q-611-000.0 | CA-Q-611 | 611E13401 | 30" CONDUIT, TYPE B, AS PER PLAN |  |  | For structural plate conduits with exterior coating waterproofing, was waterproofing coating appropriately applied in the limits of backfill? Ensure bolts and seems are completely sealed. Allow asphalt mastic material to dry 48 hours and tar base material 28 hours prior to placing backfill. |  | 0 |  |  | 0 | 10/1/2020 | Hydraulics
CA-Q-611-000.0 | CA-Q-611 | 611E13401 | 30" CONDUIT, TYPE B, AS PER PLAN |  |  | For structural plate conduits with liner waterproofing, was liner placed according to the manufacturer's specifications? Ensure the extents of the liner extend a minimum 10-feet beyond the paved shoulder for entire width of trench. |  | 0 |  |  | 0 | 10/1/2020 | Hydraulics
CA-Q-611-000.0 | CA-Q-611 | 611E13401 | 30" CONDUIT, TYPE B, AS PER PLAN |  |  | Were all lifting holes plugged with the appropriate method? Approved methods are per conduit manufacturer or as approved by the Engineer. |  | 0 |  |  | 0 | 10/1/2020 | Hydraulics
CA-Q-611-000.0 | CA-Q-611 | 611E13401 | 30" CONDUIT, TYPE B, AS PER PLAN |  |  | Was the waterproofing membrane installed according to C&MS 512.08 G or H? |  | 0 |  |  | 0 | 10/1/2020 | Hydraulics
CA-Q-611-000.0 | CA-Q-611 | 611E13401 | 30" CONDUIT, TYPE B, AS PER PLAN |  |  | Has a performance inspection been completed for all applicable conduit runs and drainage structures? The Contractor is required to notify the Engineer prior to performing all inspections. |  | 0 |  |  | 0 | 10/1/2020 | Hydraulics
CA-Q-611-000.0 | CA-Q-611 | 611E13401 | 30" CONDUIT, TYPE B, AS PER PLAN |  |  | Have all conduits and drainage structures not requiring a performance inspection been visually inspected? Note any deficiencies prior to acceptance. (Photo Documentation Required) |  | 0 |  |  | 0 | 10/1/2020 | Hydraulics
CA-Q-611-000.0 | CA-Q-611 | 611E13401 | 30" CONDUIT, TYPE B, AS PER PLAN |  |  | Were all the performance inspections video recorded? All performance inspections (remote and manual) require video recordings. |  | 0 |  |  | 0 | 10/1/2020 | Hydraulics
CA-Q-611-000.0 | CA-Q-611 | 611E13401 | 30" CONDUIT, TYPE B, AS PER PLAN |  |  | Was the conduit or drainage structure free of debris or water at the time of inspection? Debris or water should be removed to the extent that allows accurate measurements and to identify defects. |  | 0 |  |  | 0 | 10/1/2020 | Hydraulics
CA-Q-611-000.0 | CA-Q-611 | 611E13401 | 30" CONDUIT, TYPE B, AS PER PLAN |  |  | For remote inspections performed with a crawler mounted camera, did the Contractor's inspector provide a certification from an independent testing facility stating conformance with SS902? |  | 0 |  |  | 0 | 10/1/2020 | Hydraulics
CA-Q-611-000.0 | CA-Q-611 | 611E13401 | 30" CONDUIT, TYPE B, AS PER PLAN |  |  | For mandrel deflection testing, was a mandrel with fixed plates used and sized per Table 902.03? Adjustable mandrels are not allowed. Table 902.03 is based on nominal pipe size. |  | 0 |  |  | 0 | 10/1/2020 | Hydraulics
CA-Q-611-000.0 | CA-Q-611 | 611E13401 | 30" CONDUIT, TYPE B, AS PER PLAN |  |  | Did the performance inspection verify if any surface settlements were visually present at the time of inspection? If so, the settlements should be noted as a defect and assessed by the independent registered engineer. (Photo Documentation Required) |  | 0 |  |  | 0 | 10/1/2020 | Hydraulics
CA-Q-611-000.0 | CA-Q-611 | 611E13401 | 30" CONDUIT, TYPE B, AS PER PLAN |  |  | Was a performance report submitted for all conduit runs and drainage structures? Ensure that the performance report included a list of all defects and that the engineers evaluation addressed all defects. |  | 0 |  |  | 0 | 10/1/2020 | Hydraulics
CA-Q-611-000.0 | CA-Q-611 | 611E13401 | 30" CONDUIT, TYPE B, AS PER PLAN |  |  | Were all joint gaps measured for each conduit run requiring a performance inspection? Review the video to ensure the gaps were measured appropriately. |  | 0 |  |  | 0 | 10/1/2020 | Hydraulics
CA-Q-611-000.0 | CA-Q-611 | 611E13401 | 30" CONDUIT, TYPE B, AS PER PLAN |  |  | Was an evaluation performed of the performance inspection for each applicable conduit run and drainage structure? |  | 0 |  |  | 0 | 10/1/2020 | Hydraulics
CA-Q-611-000.0 | CA-Q-611 | 611E13401 | 30" CONDUIT, TYPE B, AS PER PLAN |  |  | Was the performance report and inspection videos submitted on a portable hard drive or flash drive? CD submittals are not allowed. |  | 0 |  |  | 0 | 10/1/2020 | Hydraulics
CA-Q-611-000.0 | CA-Q-611 | 611E13401 | 30" CONDUIT, TYPE B, AS PER PLAN |  |  | Did the performance report identify all of the defects and evaluate each defect if a repair is required? Tables 611.13 and 611.14 list defects requiring a repair. The registered engineer should list all defects and assess whether a repair is necessary. i.e. Cracks in concrete exceeding 0.1-inch require a repair. However, all cracks exceeding 0.01-inch should be listed as a defect and evaluated. |  | 0 |  |  | 0 | 10/1/2020 | Hydraulics
CA-Q-611-000.0 | CA-Q-611 | 611E13401 | 30" CONDUIT, TYPE B, AS PER PLAN |  |  | Was a repair recommended by the evaluating engineer? If so, the recommended repair provided by the evaluating engineer should meet the proposed design service life of the conduit or drainage structure. The manufacture is also required to sign off on the repair method for the conduit or drainage structure. |  | 0 |  |  | 0 | 10/1/2020 | Hydraulics
CA-Q-611-000.0 | CA-Q-611 | 611E13401 | 30" CONDUIT, TYPE B, AS PER PLAN |  |  | Did the conduit or drainage structure sign off on the evaluating engineer's recommended repair method? |  | 0 |  |  | 0 | 10/1/2020 | Hydraulics
CA-Q-611-000.0 | CA-Q-611 | 611E13401 | 30" CONDUIT, TYPE B, AS PER PLAN |  |  | If a repair was performed by the Contractor, did the Contractor perform a second performance inspection and evaluation? |  | 0 |  |  | 0 | 10/1/2020 | Hydraulics
CA-Q-611-000.0 | CA-Q-611 | 611E13600 | 30" CONDUIT, TYPE C |  |  | Did the Contractor provide an installation plan for all conduits and drainage structures? Ensure that the Contractor used CA-P-1A and CA-P-3A as the installation plan. No generic installation plans are acceptable. |  | 0 |  |  | 0 | 10/1/2020 | Hydraulics
CA-Q-611-000.0 | CA-Q-611 | 611E13600 | 30" CONDUIT, TYPE C |  |  | Did the conduit manufacturer sign the CA-P-1A form and provide a certification? |  | 0 |  |  | 0 | 10/1/2020 | Hydraulics
CA-Q-611-000.0 | CA-Q-611 | 611E13600 | 30" CONDUIT, TYPE C |  |  | Is the conduit material listed in the installation plan appropriate for the Type? |  | 0 |  |  | 0 | 10/1/2020 | Hydraulics
CA-Q-611-000.0 | CA-Q-611 | 611E13600 | 30" CONDUIT, TYPE C |  |  | Does the Installation Plan detail the use of 703.11 Type 1, 2 or 3 for Bedding and Backfill? Ensure Granular Structural Backfill 703.11 is proposed for Structural Backfill to 12" above the conduit for all Type A, B and C conduits. |  | 0 |  |  | 0 | 10/1/2020 | Hydraulics
CA-Q-611-000.0 | CA-Q-611 | 611E13600 | 30" CONDUIT, TYPE C |  |  | Were the conduits visually inspected prior to installation? Note and photo any defects. Replace any damaged conduit or drainage structures. |  | 0 |  |  | 0 | 10/1/2020 | Hydraulics
CA-Q-611-000.0 | CA-Q-611 | 611E13600 | 30" CONDUIT, TYPE C |  |  | Did the Contractor follow the installation plan during construction, including material type, lift thickness, compaction? If not, a new installation plan, signed by the manufacturer is required. A Contractor may continue to work without the modified installation plan at their own risk. |  | 0 |  |  | 0 | 10/1/2020 | Hydraulics
CA-Q-611-000.0 | CA-Q-611 | 611E13600 | 30" CONDUIT, TYPE C |  |  | Did the Contractor maintain flows and drainage at all times during installation of the conduit? Document any flooding issues occurring during construction. (Photo Documentation Required) |  | 0 |  |  | 0 | 10/1/2020 | Hydraulics
CA-Q-611-000.0 | CA-Q-611 | 611E13600 | 30" CONDUIT, TYPE C |  |  | Is the Contractor filling out the most up to date CA-P-1 and CA-P-3 forms during installation of each conduit run and drainage structure? These forms are required to be submitted before the start of the next work day. Do not compensate for Work prior to receiving the completed inspection forms. |  | 0 |  |  | 0 | 10/1/2020 | Hydraulics
CA-Q-611-000.0 | CA-Q-611 | 611E13600 | 30" CONDUIT, TYPE C |  |  | Is the Contractor verifying conduit invert elevations and recording the invert elevations on the CA-P-1 form? Deviations from plan inverts beyond close conformance require Engineer approval. |  | 0 |  |  | 0 | 10/1/2020 | Hydraulics
CA-Q-611-000.0 | CA-Q-611 | 611E13600 | 30" CONDUIT, TYPE C |  |  | Are compaction tests being taken of the backfill and bedding material during installation? CA-P-1 and CA-P-3 forms should reference the appropriate compaction forms when applicable. Compaction testing is not required for #57 aggregate. |  | 0 |  |  | 0 | 10/1/2020 | Hydraulics
CA-Q-611-000.0 | CA-Q-611 | 611E13600 | 30" CONDUIT, TYPE C |  |  | Was Type A geotextile fabric required for the conduit or drainage structure installation? Type A geotextile fabric is required above all coarse aggregate backfill for the entire width of trench. Type A geotextile fabric is also required to wrap coarse aggregate below groundwater elevation. Note locations where groundwater was encountered. (Photo Documentation Required) |  | 0 |  |  | 0 | 10/1/2020 | Hydraulics
CA-Q-611-000.0 | CA-Q-611 | 611E13600 | 30" CONDUIT, TYPE C |  |  | Were conduits laid from outlet end to inlet? If not, document allowances from this requirement. (Photo Documentation Required) |  | 0 |  |  | 0 | 10/1/2020 | Hydraulics
CA-Q-611-000.0 | CA-Q-611 | 611E13600 | 30" CONDUIT, TYPE C |  |  | For metal conduits, were lifting devices that did not require a hole in the conduit used? |  | 0 |  |  | 0 | 10/1/2020 | Hydraulics
CA-Q-611-000.0 | CA-Q-611 | 611E13600 | 30" CONDUIT, TYPE C |  |  | For metal conduits, were cut ends treated with the appropriate protective coating? Protective coating should match the same coating used for the conduit. |  | 0 |  |  | 0 | 10/1/2020 | Hydraulics
CA-Q-611-000.0 | CA-Q-611 | 611E13600 | 30" CONDUIT, TYPE C |  |  | Was the conduit joined using appropriate methods described in 611.08 A.? |  | 0 |  |  | 0 | 10/1/2020 | Hydraulics
CA-Q-611-000.0 | CA-Q-611 | 611E13600 | 30" CONDUIT, TYPE C |  |  | For structural plate conduits with exterior coating waterproofing, was waterproofing coating appropriately applied in the limits of backfill? Ensure bolts and seems are completely sealed. Allow asphalt mastic material to dry 48 hours and tar base material 28 hours prior to placing backfill. |  | 0 |  |  | 0 | 10/1/2020 | Hydraulics
CA-Q-611-000.0 | CA-Q-611 | 611E13600 | 30" CONDUIT, TYPE C |  |  | For structural plate conduits with liner waterproofing, was liner placed according to the manufacturer's specifications? Ensure the extents of the liner extend a minimum 10-feet beyond the paved shoulder for entire width of trench. |  | 0 |  |  | 0 | 10/1/2020 | Hydraulics
CA-Q-611-000.0 | CA-Q-611 | 611E13600 | 30" CONDUIT, TYPE C |  |  | Were all lifting holes plugged with the appropriate method? Approved methods are per conduit manufacturer or as approved by the Engineer. |  | 0 |  |  | 0 | 10/1/2020 | Hydraulics
CA-Q-611-000.0 | CA-Q-611 | 611E13600 | 30" CONDUIT, TYPE C |  |  | Was the waterproofing membrane installed according to C&MS 512.08 G or H? |  | 0 |  |  | 0 | 10/1/2020 | Hydraulics
CA-Q-611-000.0 | CA-Q-611 | 611E13600 | 30" CONDUIT, TYPE C |  |  | Has a performance inspection been completed for all applicable conduit runs and drainage structures? The Contractor is required to notify the Engineer prior to performing all inspections. |  | 0 |  |  | 0 | 10/1/2020 | Hydraulics
CA-Q-611-000.0 | CA-Q-611 | 611E13600 | 30" CONDUIT, TYPE C |  |  | Have all conduits and drainage structures not requiring a performance inspection been visually inspected? Note any deficiencies prior to acceptance. (Photo Documentation Required) |  | 0 |  |  | 0 | 10/1/2020 | Hydraulics
CA-Q-611-000.0 | CA-Q-611 | 611E13600 | 30" CONDUIT, TYPE C |  |  | Were all the performance inspections video recorded? All performance inspections (remote and manual) require video recordings. |  | 0 |  |  | 0 | 10/1/2020 | Hydraulics
CA-Q-611-000.0 | CA-Q-611 | 611E13600 | 30" CONDUIT, TYPE C |  |  | Was the conduit or drainage structure free of debris or water at the time of inspection? Debris or water should be removed to the extent that allows accurate measurements and to identify defects. |  | 0 |  |  | 0 | 10/1/2020 | Hydraulics
CA-Q-611-000.0 | CA-Q-611 | 611E13600 | 30" CONDUIT, TYPE C |  |  | For remote inspections performed with a crawler mounted camera, did the Contractor's inspector provide a certification from an independent testing facility stating conformance with SS902? |  | 0 |  |  | 0 | 10/1/2020 | Hydraulics
CA-Q-611-000.0 | CA-Q-611 | 611E13600 | 30" CONDUIT, TYPE C |  |  | For mandrel deflection testing, was a mandrel with fixed plates used and sized per Table 902.03? Adjustable mandrels are not allowed. Table 902.03 is based on nominal pipe size. |  | 0 |  |  | 0 | 10/1/2020 | Hydraulics
CA-Q-611-000.0 | CA-Q-611 | 611E13600 | 30" CONDUIT, TYPE C |  |  | Did the performance inspection verify if any surface settlements were visually present at the time of inspection? If so, the settlements should be noted as a defect and assessed by the independent registered engineer. (Photo Documentation Required) |  | 0 |  |  | 0 | 10/1/2020 | Hydraulics
CA-Q-611-000.0 | CA-Q-611 | 611E13600 | 30" CONDUIT, TYPE C |  |  | Was a performance report submitted for all conduit runs and drainage structures? Ensure that the performance report included a list of all defects and that the engineers evaluation addressed all defects. |  | 0 |  |  | 0 | 10/1/2020 | Hydraulics
CA-Q-611-000.0 | CA-Q-611 | 611E13600 | 30" CONDUIT, TYPE C |  |  | Were all joint gaps measured for each conduit run requiring a performance inspection? Review the video to ensure the gaps were measured appropriately. |  | 0 |  |  | 0 | 10/1/2020 | Hydraulics
CA-Q-611-000.0 | CA-Q-611 | 611E13600 | 30" CONDUIT, TYPE C |  |  | Was an evaluation performed of the performance inspection for each applicable conduit run and drainage structure? |  | 0 |  |  | 0 | 10/1/2020 | Hydraulics
CA-Q-611-000.0 | CA-Q-611 | 611E13600 | 30" CONDUIT, TYPE C |  |  | Was the performance report and inspection videos submitted on a portable hard drive or flash drive? CD submittals are not allowed. |  | 0 |  |  | 0 | 10/1/2020 | Hydraulics
CA-Q-611-000.0 | CA-Q-611 | 611E13600 | 30" CONDUIT, TYPE C |  |  | Did the performance report identify all of the defects and evaluate each defect if a repair is required? Tables 611.13 and 611.14 list defects requiring a repair. The registered engineer should list all defects and assess whether a repair is necessary. i.e. Cracks in concrete exceeding 0.1-inch require a repair. However, all cracks exceeding 0.01-inch should be listed as a defect and evaluated. |  | 0 |  |  | 0 | 10/1/2020 | Hydraulics
CA-Q-611-000.0 | CA-Q-611 | 611E13600 | 30" CONDUIT, TYPE C |  |  | Was a repair recommended by the evaluating engineer? If so, the recommended repair provided by the evaluating engineer should meet the proposed design service life of the conduit or drainage structure. The manufacture is also required to sign off on the repair method for the conduit or drainage structure. |  | 0 |  |  | 0 | 10/1/2020 | Hydraulics
CA-Q-611-000.0 | CA-Q-611 | 611E13600 | 30" CONDUIT, TYPE C |  |  | Did the conduit or drainage structure sign off on the evaluating engineer's recommended repair method? |  | 0 |  |  | 0 | 10/1/2020 | Hydraulics
CA-Q-611-000.0 | CA-Q-611 | 611E13600 | 30" CONDUIT, TYPE C |  |  | If a repair was performed by the Contractor, did the Contractor perform a second performance inspection and evaluation? |  | 0 |  |  | 0 | 10/1/2020 | Hydraulics
CA-Q-611-000.0 | CA-Q-611 | 611E13601 | 30" CONDUIT, TYPE C, AS PER PLAN |  |  | Did the Contractor provide an installation plan for all conduits and drainage structures? Ensure that the Contractor used CA-P-1A and CA-P-3A as the installation plan. No generic installation plans are acceptable. |  | 0 |  |  | 0 | 10/1/2020 | Hydraulics
CA-Q-611-000.0 | CA-Q-611 | 611E13601 | 30" CONDUIT, TYPE C, AS PER PLAN |  |  | Did the conduit manufacturer sign the CA-P-1A form and provide a certification? |  | 0 |  |  | 0 | 10/1/2020 | Hydraulics
CA-Q-611-000.0 | CA-Q-611 | 611E13601 | 30" CONDUIT, TYPE C, AS PER PLAN |  |  | Is the conduit material listed in the installation plan appropriate for the Type? |  | 0 |  |  | 0 | 10/1/2020 | Hydraulics
CA-Q-611-000.0 | CA-Q-611 | 611E13601 | 30" CONDUIT, TYPE C, AS PER PLAN |  |  | Does the Installation Plan detail the use of 703.11 Type 1, 2 or 3 for Bedding and Backfill? Ensure Granular Structural Backfill 703.11 is proposed for Structural Backfill to 12" above the conduit for all Type A, B and C conduits. |  | 0 |  |  | 0 | 10/1/2020 | Hydraulics
CA-Q-611-000.0 | CA-Q-611 | 611E13601 | 30" CONDUIT, TYPE C, AS PER PLAN |  |  | Were the conduits visually inspected prior to installation? Note and photo any defects. Replace any damaged conduit or drainage structures. |  | 0 |  |  | 0 | 10/1/2020 | Hydraulics
CA-Q-611-000.0 | CA-Q-611 | 611E13601 | 30" CONDUIT, TYPE C, AS PER PLAN |  |  | Did the Contractor follow the installation plan during construction, including material type, lift thickness, compaction? If not, a new installation plan, signed by the manufacturer is required. A Contractor may continue to work without the modified installation plan at their own risk. |  | 0 |  |  | 0 | 10/1/2020 | Hydraulics
CA-Q-611-000.0 | CA-Q-611 | 611E13601 | 30" CONDUIT, TYPE C, AS PER PLAN |  |  | Did the Contractor maintain flows and drainage at all times during installation of the conduit? Document any flooding issues occurring during construction. (Photo Documentation Required) |  | 0 |  |  | 0 | 10/1/2020 | Hydraulics
CA-Q-611-000.0 | CA-Q-611 | 611E13601 | 30" CONDUIT, TYPE C, AS PER PLAN |  |  | Is the Contractor filling out the most up to date CA-P-1 and CA-P-3 forms during installation of each conduit run and drainage structure? These forms are required to be submitted before the start of the next work day. Do not compensate for Work prior to receiving the completed inspection forms. |  | 0 |  |  | 0 | 10/1/2020 | Hydraulics
CA-Q-611-000.0 | CA-Q-611 | 611E13601 | 30" CONDUIT, TYPE C, AS PER PLAN |  |  | Is the Contractor verifying conduit invert elevations and recording the invert elevations on the CA-P-1 form? Deviations from plan inverts beyond close conformance require Engineer approval. |  | 0 |  |  | 0 | 10/1/2020 | Hydraulics
CA-Q-611-000.0 | CA-Q-611 | 611E13601 | 30" CONDUIT, TYPE C, AS PER PLAN |  |  | Are compaction tests being taken of the backfill and bedding material during installation? CA-P-1 and CA-P-3 forms should reference the appropriate compaction forms when applicable. Compaction testing is not required for #57 aggregate. |  | 0 |  |  | 0 | 10/1/2020 | Hydraulics
CA-Q-611-000.0 | CA-Q-611 | 611E13601 | 30" CONDUIT, TYPE C, AS PER PLAN |  |  | Was Type A geotextile fabric required for the conduit or drainage structure installation? Type A geotextile fabric is required above all coarse aggregate backfill for the entire width of trench. Type A geotextile fabric is also required to wrap coarse aggregate below groundwater elevation. Note locations where groundwater was encountered. (Photo Documentation Required) |  | 0 |  |  | 0 | 10/1/2020 | Hydraulics
CA-Q-611-000.0 | CA-Q-611 | 611E13601 | 30" CONDUIT, TYPE C, AS PER PLAN |  |  | Were conduits laid from outlet end to inlet? If not, document allowances from this requirement. (Photo Documentation Required) |  | 0 |  |  | 0 | 10/1/2020 | Hydraulics
CA-Q-611-000.0 | CA-Q-611 | 611E13601 | 30" CONDUIT, TYPE C, AS PER PLAN |  |  | For metal conduits, were lifting devices that did not require a hole in the conduit used? |  | 0 |  |  | 0 | 10/1/2020 | Hydraulics
CA-Q-611-000.0 | CA-Q-611 | 611E13601 | 30" CONDUIT, TYPE C, AS PER PLAN |  |  | For metal conduits, were cut ends treated with the appropriate protective coating? Protective coating should match the same coating used for the conduit. |  | 0 |  |  | 0 | 10/1/2020 | Hydraulics
CA-Q-611-000.0 | CA-Q-611 | 611E13601 | 30" CONDUIT, TYPE C, AS PER PLAN |  |  | Was the conduit joined using appropriate methods described in 611.08 A.? |  | 0 |  |  | 0 | 10/1/2020 | Hydraulics
CA-Q-611-000.0 | CA-Q-611 | 611E13601 | 30" CONDUIT, TYPE C, AS PER PLAN |  |  | For structural plate conduits with exterior coating waterproofing, was waterproofing coating appropriately applied in the limits of backfill? Ensure bolts and seems are completely sealed. Allow asphalt mastic material to dry 48 hours and tar base material 28 hours prior to placing backfill. |  | 0 |  |  | 0 | 10/1/2020 | Hydraulics
CA-Q-611-000.0 | CA-Q-611 | 611E13601 | 30" CONDUIT, TYPE C, AS PER PLAN |  |  | For structural plate conduits with liner waterproofing, was liner placed according to the manufacturer's specifications? Ensure the extents of the liner extend a minimum 10-feet beyond the paved shoulder for entire width of trench. |  | 0 |  |  | 0 | 10/1/2020 | Hydraulics
CA-Q-611-000.0 | CA-Q-611 | 611E13601 | 30" CONDUIT, TYPE C, AS PER PLAN |  |  | Were all lifting holes plugged with the appropriate method? Approved methods are per conduit manufacturer or as approved by the Engineer. |  | 0 |  |  | 0 | 10/1/2020 | Hydraulics
CA-Q-611-000.0 | CA-Q-611 | 611E13601 | 30" CONDUIT, TYPE C, AS PER PLAN |  |  | Was the waterproofing membrane installed according to C&MS 512.08 G or H? |  | 0 |  |  | 0 | 10/1/2020 | Hydraulics
CA-Q-611-000.0 | CA-Q-611 | 611E13601 | 30" CONDUIT, TYPE C, AS PER PLAN |  |  | Has a performance inspection been completed for all applicable conduit runs and drainage structures? The Contractor is required to notify the Engineer prior to performing all inspections. |  | 0 |  |  | 0 | 10/1/2020 | Hydraulics
CA-Q-611-000.0 | CA-Q-611 | 611E13601 | 30" CONDUIT, TYPE C, AS PER PLAN |  |  | Have all conduits and drainage structures not requiring a performance inspection been visually inspected? Note any deficiencies prior to acceptance. (Photo Documentation Required) |  | 0 |  |  | 0 | 10/1/2020 | Hydraulics
CA-Q-611-000.0 | CA-Q-611 | 611E13601 | 30" CONDUIT, TYPE C, AS PER PLAN |  |  | Were all the performance inspections video recorded? All performance inspections (remote and manual) require video recordings. |  | 0 |  |  | 0 | 10/1/2020 | Hydraulics
CA-Q-611-000.0 | CA-Q-611 | 611E13601 | 30" CONDUIT, TYPE C, AS PER PLAN |  |  | Was the conduit or drainage structure free of debris or water at the time of inspection? Debris or water should be removed to the extent that allows accurate measurements and to identify defects. |  | 0 |  |  | 0 | 10/1/2020 | Hydraulics
CA-Q-611-000.0 | CA-Q-611 | 611E13601 | 30" CONDUIT, TYPE C, AS PER PLAN |  |  | For remote inspections performed with a crawler mounted camera, did the Contractor's inspector provide a certification from an independent testing facility stating conformance with SS902? |  | 0 |  |  | 0 | 10/1/2020 | Hydraulics
CA-Q-611-000.0 | CA-Q-611 | 611E13601 | 30" CONDUIT, TYPE C, AS PER PLAN |  |  | For mandrel deflection testing, was a mandrel with fixed plates used and sized per Table 902.03? Adjustable mandrels are not allowed. Table 902.03 is based on nominal pipe size. |  | 0 |  |  | 0 | 10/1/2020 | Hydraulics
CA-Q-611-000.0 | CA-Q-611 | 611E13601 | 30" CONDUIT, TYPE C, AS PER PLAN |  |  | Did the performance inspection verify if any surface settlements were visually present at the time of inspection? If so, the settlements should be noted as a defect and assessed by the independent registered engineer. (Photo Documentation Required) |  | 0 |  |  | 0 | 10/1/2020 | Hydraulics
CA-Q-611-000.0 | CA-Q-611 | 611E13601 | 30" CONDUIT, TYPE C, AS PER PLAN |  |  | Was a performance report submitted for all conduit runs and drainage structures? Ensure that the performance report included a list of all defects and that the engineers evaluation addressed all defects. |  | 0 |  |  | 0 | 10/1/2020 | Hydraulics
CA-Q-611-000.0 | CA-Q-611 | 611E13601 | 30" CONDUIT, TYPE C, AS PER PLAN |  |  | Were all joint gaps measured for each conduit run requiring a performance inspection? Review the video to ensure the gaps were measured appropriately. |  | 0 |  |  | 0 | 10/1/2020 | Hydraulics
CA-Q-611-000.0 | CA-Q-611 | 611E13601 | 30" CONDUIT, TYPE C, AS PER PLAN |  |  | Was an evaluation performed of the performance inspection for each applicable conduit run and drainage structure? |  | 0 |  |  | 0 | 10/1/2020 | Hydraulics
CA-Q-611-000.0 | CA-Q-611 | 611E13601 | 30" CONDUIT, TYPE C, AS PER PLAN |  |  | Was the performance report and inspection videos submitted on a portable hard drive or flash drive? CD submittals are not allowed. |  | 0 |  |  | 0 | 10/1/2020 | Hydraulics
CA-Q-611-000.0 | CA-Q-611 | 611E13601 | 30" CONDUIT, TYPE C, AS PER PLAN |  |  | Did the performance report identify all of the defects and evaluate each defect if a repair is required? Tables 611.13 and 611.14 list defects requiring a repair. The registered engineer should list all defects and assess whether a repair is necessary. i.e. Cracks in concrete exceeding 0.1-inch require a repair. However, all cracks exceeding 0.01-inch should be listed as a defect and evaluated. |  | 0 |  |  | 0 | 10/1/2020 | Hydraulics
CA-Q-611-000.0 | CA-Q-611 | 611E13601 | 30" CONDUIT, TYPE C, AS PER PLAN |  |  | Was a repair recommended by the evaluating engineer? If so, the recommended repair provided by the evaluating engineer should meet the proposed design service life of the conduit or drainage structure. The manufacture is also required to sign off on the repair method for the conduit or drainage structure. |  | 0 |  |  | 0 | 10/1/2020 | Hydraulics
CA-Q-611-000.0 | CA-Q-611 | 611E13601 | 30" CONDUIT, TYPE C, AS PER PLAN |  |  | Did the conduit or drainage structure sign off on the evaluating engineer's recommended repair method? |  | 0 |  |  | 0 | 10/1/2020 | Hydraulics
CA-Q-611-000.0 | CA-Q-611 | 611E13601 | 30" CONDUIT, TYPE C, AS PER PLAN |  |  | If a repair was performed by the Contractor, did the Contractor perform a second performance inspection and evaluation? |  | 0 |  |  | 0 | 10/1/2020 | Hydraulics
CA-Q-611-000.0 | CA-Q-611 | 611E13900 | 30" CONDUIT, TYPE D |  |  | Did the Contractor provide an installation plan for all conduits and drainage structures? Ensure that the Contractor used CA-P-1A and CA-P-3A as the installation plan. No generic installation plans are acceptable. |  | 0 |  |  | 0 | 10/1/2020 | Hydraulics
CA-Q-611-000.0 | CA-Q-611 | 611E13900 | 30" CONDUIT, TYPE D |  |  | Did the conduit manufacturer sign the CA-P-1A form and provide a certification? |  | 0 |  |  | 0 | 10/1/2020 | Hydraulics
CA-Q-611-000.0 | CA-Q-611 | 611E13900 | 30" CONDUIT, TYPE D |  |  | Is the conduit material listed in the installation plan appropriate for the Type? |  | 0 |  |  | 0 | 10/1/2020 | Hydraulics
CA-Q-611-000.0 | CA-Q-611 | 611E13900 | 30" CONDUIT, TYPE D |  |  | Does the Installation Plan detail the use of 703.11 Type 1, 2 or 3 for Bedding and Backfill? Ensure Granular Structural Backfill 703.11 is proposed for Structural Backfill to 12" above the conduit for all Type A, B and C conduits. |  | 0 |  |  | 0 | 10/1/2020 | Hydraulics
CA-Q-611-000.0 | CA-Q-611 | 611E13900 | 30" CONDUIT, TYPE D |  |  | Were the conduits visually inspected prior to installation? Note and photo any defects. Replace any damaged conduit or drainage structures. |  | 0 |  |  | 0 | 10/1/2020 | Hydraulics
CA-Q-611-000.0 | CA-Q-611 | 611E13900 | 30" CONDUIT, TYPE D |  |  | Did the Contractor follow the installation plan during construction, including material type, lift thickness, compaction? If not, a new installation plan, signed by the manufacturer is required. A Contractor may continue to work without the modified installation plan at their own risk. |  | 0 |  |  | 0 | 10/1/2020 | Hydraulics
CA-Q-611-000.0 | CA-Q-611 | 611E13900 | 30" CONDUIT, TYPE D |  |  | Did the Contractor maintain flows and drainage at all times during installation of the conduit? Document any flooding issues occurring during construction. (Photo Documentation Required) |  | 0 |  |  | 0 | 10/1/2020 | Hydraulics
CA-Q-611-000.0 | CA-Q-611 | 611E13900 | 30" CONDUIT, TYPE D |  |  | Is the Contractor filling out the most up to date CA-P-1 and CA-P-3 forms during installation of each conduit run and drainage structure? These forms are required to be submitted before the start of the next work day. Do not compensate for Work prior to receiving the completed inspection forms. |  | 0 |  |  | 0 | 10/1/2020 | Hydraulics
CA-Q-611-000.0 | CA-Q-611 | 611E13900 | 30" CONDUIT, TYPE D |  |  | Is the Contractor verifying conduit invert elevations and recording the invert elevations on the CA-P-1 form? Deviations from plan inverts beyond close conformance require Engineer approval. |  | 0 |  |  | 0 | 10/1/2020 | Hydraulics
CA-Q-611-000.0 | CA-Q-611 | 611E13900 | 30" CONDUIT, TYPE D |  |  | Are compaction tests being taken of the backfill and bedding material during installation? CA-P-1 and CA-P-3 forms should reference the appropriate compaction forms when applicable. Compaction testing is not required for #57 aggregate. |  | 0 |  |  | 0 | 10/1/2020 | Hydraulics
CA-Q-611-000.0 | CA-Q-611 | 611E13900 | 30" CONDUIT, TYPE D |  |  | Was Type A geotextile fabric required for the conduit or drainage structure installation? Type A geotextile fabric is required above all coarse aggregate backfill for the entire width of trench. Type A geotextile fabric is also required to wrap coarse aggregate below groundwater elevation. Note locations where groundwater was encountered. (Photo Documentation Required) |  | 0 |  |  | 0 | 10/1/2020 | Hydraulics
CA-Q-611-000.0 | CA-Q-611 | 611E13900 | 30" CONDUIT, TYPE D |  |  | Were conduits laid from outlet end to inlet? If not, document allowances from this requirement. (Photo Documentation Required) |  | 0 |  |  | 0 | 10/1/2020 | Hydraulics
CA-Q-611-000.0 | CA-Q-611 | 611E13900 | 30" CONDUIT, TYPE D |  |  | For metal conduits, were lifting devices that did not require a hole in the conduit used? |  | 0 |  |  | 0 | 10/1/2020 | Hydraulics
CA-Q-611-000.0 | CA-Q-611 | 611E13900 | 30" CONDUIT, TYPE D |  |  | For metal conduits, were cut ends treated with the appropriate protective coating? Protective coating should match the same coating used for the conduit. |  | 0 |  |  | 0 | 10/1/2020 | Hydraulics
CA-Q-611-000.0 | CA-Q-611 | 611E13900 | 30" CONDUIT, TYPE D |  |  | Was the conduit joined using appropriate methods described in 611.08 A.? |  | 0 |  |  | 0 | 10/1/2020 | Hydraulics
CA-Q-611-000.0 | CA-Q-611 | 611E13900 | 30" CONDUIT, TYPE D |  |  | For structural plate conduits with exterior coating waterproofing, was waterproofing coating appropriately applied in the limits of backfill? Ensure bolts and seems are completely sealed. Allow asphalt mastic material to dry 48 hours and tar base material 28 hours prior to placing backfill. |  | 0 |  |  | 0 | 10/1/2020 | Hydraulics
CA-Q-611-000.0 | CA-Q-611 | 611E13900 | 30" CONDUIT, TYPE D |  |  | For structural plate conduits with liner waterproofing, was liner placed according to the manufacturer's specifications? Ensure the extents of the liner extend a minimum 10-feet beyond the paved shoulder for entire width of trench. |  | 0 |  |  | 0 | 10/1/2020 | Hydraulics
CA-Q-611-000.0 | CA-Q-611 | 611E13900 | 30" CONDUIT, TYPE D |  |  | Were all lifting holes plugged with the appropriate method? Approved methods are per conduit manufacturer or as approved by the Engineer. |  | 0 |  |  | 0 | 10/1/2020 | Hydraulics
CA-Q-611-000.0 | CA-Q-611 | 611E13900 | 30" CONDUIT, TYPE D |  |  | Was the waterproofing membrane installed according to C&MS 512.08 G or H? |  | 0 |  |  | 0 | 10/1/2020 | Hydraulics
CA-Q-611-000.0 | CA-Q-611 | 611E13900 | 30" CONDUIT, TYPE D |  |  | Has a performance inspection been completed for all applicable conduit runs and drainage structures? The Contractor is required to notify the Engineer prior to performing all inspections. |  | 0 |  |  | 0 | 10/1/2020 | Hydraulics
CA-Q-611-000.0 | CA-Q-611 | 611E13900 | 30" CONDUIT, TYPE D |  |  | Have all conduits and drainage structures not requiring a performance inspection been visually inspected? Note any deficiencies prior to acceptance. (Photo Documentation Required) |  | 0 |  |  | 0 | 10/1/2020 | Hydraulics
CA-Q-611-000.0 | CA-Q-611 | 611E13900 | 30" CONDUIT, TYPE D |  |  | Were all the performance inspections video recorded? All performance inspections (remote and manual) require video recordings. |  | 0 |  |  | 0 | 10/1/2020 | Hydraulics
CA-Q-611-000.0 | CA-Q-611 | 611E13900 | 30" CONDUIT, TYPE D |  |  | Was the conduit or drainage structure free of debris or water at the time of inspection? Debris or water should be removed to the extent that allows accurate measurements and to identify defects. |  | 0 |  |  | 0 | 10/1/2020 | Hydraulics
CA-Q-611-000.0 | CA-Q-611 | 611E13900 | 30" CONDUIT, TYPE D |  |  | For remote inspections performed with a crawler mounted camera, did the Contractor's inspector provide a certification from an independent testing facility stating conformance with SS902? |  | 0 |  |  | 0 | 10/1/2020 | Hydraulics
CA-Q-611-000.0 | CA-Q-611 | 611E13900 | 30" CONDUIT, TYPE D |  |  | For mandrel deflection testing, was a mandrel with fixed plates used and sized per Table 902.03? Adjustable mandrels are not allowed. Table 902.03 is based on nominal pipe size. |  | 0 |  |  | 0 | 10/1/2020 | Hydraulics
CA-Q-611-000.0 | CA-Q-611 | 611E13900 | 30" CONDUIT, TYPE D |  |  | Did the performance inspection verify if any surface settlements were visually present at the time of inspection? If so, the settlements should be noted as a defect and assessed by the independent registered engineer. (Photo Documentation Required) |  | 0 |  |  | 0 | 10/1/2020 | Hydraulics
CA-Q-611-000.0 | CA-Q-611 | 611E13900 | 30" CONDUIT, TYPE D |  |  | Was a performance report submitted for all conduit runs and drainage structures? Ensure that the performance report included a list of all defects and that the engineers evaluation addressed all defects. |  | 0 |  |  | 0 | 10/1/2020 | Hydraulics
CA-Q-611-000.0 | CA-Q-611 | 611E13900 | 30" CONDUIT, TYPE D |  |  | Were all joint gaps measured for each conduit run requiring a performance inspection? Review the video to ensure the gaps were measured appropriately. |  | 0 |  |  | 0 | 10/1/2020 | Hydraulics
CA-Q-611-000.0 | CA-Q-611 | 611E13900 | 30" CONDUIT, TYPE D |  |  | Was an evaluation performed of the performance inspection for each applicable conduit run and drainage structure? |  | 0 |  |  | 0 | 10/1/2020 | Hydraulics
CA-Q-611-000.0 | CA-Q-611 | 611E13900 | 30" CONDUIT, TYPE D |  |  | Was the performance report and inspection videos submitted on a portable hard drive or flash drive? CD submittals are not allowed. |  | 0 |  |  | 0 | 10/1/2020 | Hydraulics
CA-Q-611-000.0 | CA-Q-611 | 611E13900 | 30" CONDUIT, TYPE D |  |  | Did the performance report identify all of the defects and evaluate each defect if a repair is required? Tables 611.13 and 611.14 list defects requiring a repair. The registered engineer should list all defects and assess whether a repair is necessary. i.e. Cracks in concrete exceeding 0.1-inch require a repair. However, all cracks exceeding 0.01-inch should be listed as a defect and evaluated. |  | 0 |  |  | 0 | 10/1/2020 | Hydraulics
CA-Q-611-000.0 | CA-Q-611 | 611E13900 | 30" CONDUIT, TYPE D |  |  | Was a repair recommended by the evaluating engineer? If so, the recommended repair provided by the evaluating engineer should meet the proposed design service life of the conduit or drainage structure. The manufacture is also required to sign off on the repair method for the conduit or drainage structure. |  | 0 |  |  | 0 | 10/1/2020 | Hydraulics
CA-Q-611-000.0 | CA-Q-611 | 611E13900 | 30" CONDUIT, TYPE D |  |  | Did the conduit or drainage structure sign off on the evaluating engineer's recommended repair method? |  | 0 |  |  | 0 | 10/1/2020 | Hydraulics
CA-Q-611-000.0 | CA-Q-611 | 611E13900 | 30" CONDUIT, TYPE D |  |  | If a repair was performed by the Contractor, did the Contractor perform a second performance inspection and evaluation? |  | 0 |  |  | 0 | 10/1/2020 | Hydraulics
CA-Q-611-000.0 | CA-Q-611 | 611E13901 | 30" CONDUIT, TYPE D, AS PER PLAN |  |  | Did the Contractor provide an installation plan for all conduits and drainage structures? Ensure that the Contractor used CA-P-1A and CA-P-3A as the installation plan. No generic installation plans are acceptable. |  | 0 |  |  | 0 | 10/1/2020 | Hydraulics
CA-Q-611-000.0 | CA-Q-611 | 611E13901 | 30" CONDUIT, TYPE D, AS PER PLAN |  |  | Did the conduit manufacturer sign the CA-P-1A form and provide a certification? |  | 0 |  |  | 0 | 10/1/2020 | Hydraulics
CA-Q-611-000.0 | CA-Q-611 | 611E13901 | 30" CONDUIT, TYPE D, AS PER PLAN |  |  | Is the conduit material listed in the installation plan appropriate for the Type? |  | 0 |  |  | 0 | 10/1/2020 | Hydraulics
CA-Q-611-000.0 | CA-Q-611 | 611E13901 | 30" CONDUIT, TYPE D, AS PER PLAN |  |  | Does the Installation Plan detail the use of 703.11 Type 1, 2 or 3 for Bedding and Backfill? Ensure Granular Structural Backfill 703.11 is proposed for Structural Backfill to 12" above the conduit for all Type A, B and C conduits. |  | 0 |  |  | 0 | 10/1/2020 | Hydraulics
CA-Q-611-000.0 | CA-Q-611 | 611E13901 | 30" CONDUIT, TYPE D, AS PER PLAN |  |  | Were the conduits visually inspected prior to installation? Note and photo any defects. Replace any damaged conduit or drainage structures. |  | 0 |  |  | 0 | 10/1/2020 | Hydraulics
CA-Q-611-000.0 | CA-Q-611 | 611E13901 | 30" CONDUIT, TYPE D, AS PER PLAN |  |  | Did the Contractor follow the installation plan during construction, including material type, lift thickness, compaction? If not, a new installation plan, signed by the manufacturer is required. A Contractor may continue to work without the modified installation plan at their own risk. |  | 0 |  |  | 0 | 10/1/2020 | Hydraulics
CA-Q-611-000.0 | CA-Q-611 | 611E13901 | 30" CONDUIT, TYPE D, AS PER PLAN |  |  | Did the Contractor maintain flows and drainage at all times during installation of the conduit? Document any flooding issues occurring during construction. (Photo Documentation Required) |  | 0 |  |  | 0 | 10/1/2020 | Hydraulics
CA-Q-611-000.0 | CA-Q-611 | 611E13901 | 30" CONDUIT, TYPE D, AS PER PLAN |  |  | Is the Contractor filling out the most up to date CA-P-1 and CA-P-3 forms during installation of each conduit run and drainage structure? These forms are required to be submitted before the start of the next work day. Do not compensate for Work prior to receiving the completed inspection forms. |  | 0 |  |  | 0 | 10/1/2020 | Hydraulics
CA-Q-611-000.0 | CA-Q-611 | 611E13901 | 30" CONDUIT, TYPE D, AS PER PLAN |  |  | Is the Contractor verifying conduit invert elevations and recording the invert elevations on the CA-P-1 form? Deviations from plan inverts beyond close conformance require Engineer approval. |  | 0 |  |  | 0 | 10/1/2020 | Hydraulics
CA-Q-611-000.0 | CA-Q-611 | 611E13901 | 30" CONDUIT, TYPE D, AS PER PLAN |  |  | Are compaction tests being taken of the backfill and bedding material during installation? CA-P-1 and CA-P-3 forms should reference the appropriate compaction forms when applicable. Compaction testing is not required for #57 aggregate. |  | 0 |  |  | 0 | 10/1/2020 | Hydraulics
CA-Q-611-000.0 | CA-Q-611 | 611E13901 | 30" CONDUIT, TYPE D, AS PER PLAN |  |  | Was Type A geotextile fabric required for the conduit or drainage structure installation? Type A geotextile fabric is required above all coarse aggregate backfill for the entire width of trench. Type A geotextile fabric is also required to wrap coarse aggregate below groundwater elevation. Note locations where groundwater was encountered. (Photo Documentation Required) |  | 0 |  |  | 0 | 10/1/2020 | Hydraulics
CA-Q-611-000.0 | CA-Q-611 | 611E13901 | 30" CONDUIT, TYPE D, AS PER PLAN |  |  | Were conduits laid from outlet end to inlet? If not, document allowances from this requirement. (Photo Documentation Required) |  | 0 |  |  | 0 | 10/1/2020 | Hydraulics
CA-Q-611-000.0 | CA-Q-611 | 611E13901 | 30" CONDUIT, TYPE D, AS PER PLAN |  |  | For metal conduits, were lifting devices that did not require a hole in the conduit used? |  | 0 |  |  | 0 | 10/1/2020 | Hydraulics
CA-Q-611-000.0 | CA-Q-611 | 611E13901 | 30" CONDUIT, TYPE D, AS PER PLAN |  |  | For metal conduits, were cut ends treated with the appropriate protective coating? Protective coating should match the same coating used for the conduit. |  | 0 |  |  | 0 | 10/1/2020 | Hydraulics
CA-Q-611-000.0 | CA-Q-611 | 611E13901 | 30" CONDUIT, TYPE D, AS PER PLAN |  |  | Was the conduit joined using appropriate methods described in 611.08 A.? |  | 0 |  |  | 0 | 10/1/2020 | Hydraulics
CA-Q-611-000.0 | CA-Q-611 | 611E13901 | 30" CONDUIT, TYPE D, AS PER PLAN |  |  | For structural plate conduits with exterior coating waterproofing, was waterproofing coating appropriately applied in the limits of backfill? Ensure bolts and seems are completely sealed. Allow asphalt mastic material to dry 48 hours and tar base material 28 hours prior to placing backfill. |  | 0 |  |  | 0 | 10/1/2020 | Hydraulics
CA-Q-611-000.0 | CA-Q-611 | 611E13901 | 30" CONDUIT, TYPE D, AS PER PLAN |  |  | For structural plate conduits with liner waterproofing, was liner placed according to the manufacturer's specifications? Ensure the extents of the liner extend a minimum 10-feet beyond the paved shoulder for entire width of trench. |  | 0 |  |  | 0 | 10/1/2020 | Hydraulics
CA-Q-611-000.0 | CA-Q-611 | 611E13901 | 30" CONDUIT, TYPE D, AS PER PLAN |  |  | Were all lifting holes plugged with the appropriate method? Approved methods are per conduit manufacturer or as approved by the Engineer. |  | 0 |  |  | 0 | 10/1/2020 | Hydraulics
CA-Q-611-000.0 | CA-Q-611 | 611E13901 | 30" CONDUIT, TYPE D, AS PER PLAN |  |  | Was the waterproofing membrane installed according to C&MS 512.08 G or H? |  | 0 |  |  | 0 | 10/1/2020 | Hydraulics
CA-Q-611-000.0 | CA-Q-611 | 611E13901 | 30" CONDUIT, TYPE D, AS PER PLAN |  |  | Has a performance inspection been completed for all applicable conduit runs and drainage structures? The Contractor is required to notify the Engineer prior to performing all inspections. |  | 0 |  |  | 0 | 10/1/2020 | Hydraulics
CA-Q-611-000.0 | CA-Q-611 | 611E13901 | 30" CONDUIT, TYPE D, AS PER PLAN |  |  | Have all conduits and drainage structures not requiring a performance inspection been visually inspected? Note any deficiencies prior to acceptance. (Photo Documentation Required) |  | 0 |  |  | 0 | 10/1/2020 | Hydraulics
CA-Q-611-000.0 | CA-Q-611 | 611E13901 | 30" CONDUIT, TYPE D, AS PER PLAN |  |  | Were all the performance inspections video recorded? All performance inspections (remote and manual) require video recordings. |  | 0 |  |  | 0 | 10/1/2020 | Hydraulics
CA-Q-611-000.0 | CA-Q-611 | 611E13901 | 30" CONDUIT, TYPE D, AS PER PLAN |  |  | Was the conduit or drainage structure free of debris or water at the time of inspection? Debris or water should be removed to the extent that allows accurate measurements and to identify defects. |  | 0 |  |  | 0 | 10/1/2020 | Hydraulics
CA-Q-611-000.0 | CA-Q-611 | 611E13901 | 30" CONDUIT, TYPE D, AS PER PLAN |  |  | For remote inspections performed with a crawler mounted camera, did the Contractor's inspector provide a certification from an independent testing facility stating conformance with SS902? |  | 0 |  |  | 0 | 10/1/2020 | Hydraulics
CA-Q-611-000.0 | CA-Q-611 | 611E13901 | 30" CONDUIT, TYPE D, AS PER PLAN |  |  | For mandrel deflection testing, was a mandrel with fixed plates used and sized per Table 902.03? Adjustable mandrels are not allowed. Table 902.03 is based on nominal pipe size. |  | 0 |  |  | 0 | 10/1/2020 | Hydraulics
CA-Q-611-000.0 | CA-Q-611 | 611E13901 | 30" CONDUIT, TYPE D, AS PER PLAN |  |  | Did the performance inspection verify if any surface settlements were visually present at the time of inspection? If so, the settlements should be noted as a defect and assessed by the independent registered engineer. (Photo Documentation Required) |  | 0 |  |  | 0 | 10/1/2020 | Hydraulics
CA-Q-611-000.0 | CA-Q-611 | 611E13901 | 30" CONDUIT, TYPE D, AS PER PLAN |  |  | Was a performance report submitted for all conduit runs and drainage structures? Ensure that the performance report included a list of all defects and that the engineers evaluation addressed all defects. |  | 0 |  |  | 0 | 10/1/2020 | Hydraulics
CA-Q-611-000.0 | CA-Q-611 | 611E13901 | 30" CONDUIT, TYPE D, AS PER PLAN |  |  | Were all joint gaps measured for each conduit run requiring a performance inspection? Review the video to ensure the gaps were measured appropriately. |  | 0 |  |  | 0 | 10/1/2020 | Hydraulics
CA-Q-611-000.0 | CA-Q-611 | 611E13901 | 30" CONDUIT, TYPE D, AS PER PLAN |  |  | Was an evaluation performed of the performance inspection for each applicable conduit run and drainage structure? |  | 0 |  |  | 0 | 10/1/2020 | Hydraulics
CA-Q-611-000.0 | CA-Q-611 | 611E13901 | 30" CONDUIT, TYPE D, AS PER PLAN |  |  | Was the performance report and inspection videos submitted on a portable hard drive or flash drive? CD submittals are not allowed. |  | 0 |  |  | 0 | 10/1/2020 | Hydraulics
CA-Q-611-000.0 | CA-Q-611 | 611E13901 | 30" CONDUIT, TYPE D, AS PER PLAN |  |  | Did the performance report identify all of the defects and evaluate each defect if a repair is required? Tables 611.13 and 611.14 list defects requiring a repair. The registered engineer should list all defects and assess whether a repair is necessary. i.e. Cracks in concrete exceeding 0.1-inch require a repair. However, all cracks exceeding 0.01-inch should be listed as a defect and evaluated. |  | 0 |  |  | 0 | 10/1/2020 | Hydraulics
CA-Q-611-000.0 | CA-Q-611 | 611E13901 | 30" CONDUIT, TYPE D, AS PER PLAN |  |  | Was a repair recommended by the evaluating engineer? If so, the recommended repair provided by the evaluating engineer should meet the proposed design service life of the conduit or drainage structure. The manufacture is also required to sign off on the repair method for the conduit or drainage structure. |  | 0 |  |  | 0 | 10/1/2020 | Hydraulics
CA-Q-611-000.0 | CA-Q-611 | 611E13901 | 30" CONDUIT, TYPE D, AS PER PLAN |  |  | Did the conduit or drainage structure sign off on the evaluating engineer's recommended repair method? |  | 0 |  |  | 0 | 10/1/2020 | Hydraulics
CA-Q-611-000.0 | CA-Q-611 | 611E13901 | 30" CONDUIT, TYPE D, AS PER PLAN |  |  | If a repair was performed by the Contractor, did the Contractor perform a second performance inspection and evaluation? |  | 0 |  |  | 0 | 10/1/2020 | Hydraulics
CA-Q-611-000.0 | CA-Q-611 | 611E14100 | 30" CONDUIT, TYPE E |  |  | Did the Contractor provide an installation plan for all conduits and drainage structures? Ensure that the Contractor used CA-P-1A and CA-P-3A as the installation plan. No generic installation plans are acceptable. |  | 0 |  |  | 0 | 10/1/2020 | Hydraulics
CA-Q-611-000.0 | CA-Q-611 | 611E14100 | 30" CONDUIT, TYPE E |  |  | Did the conduit manufacturer sign the CA-P-1A form and provide a certification? |  | 0 |  |  | 0 | 10/1/2020 | Hydraulics
CA-Q-611-000.0 | CA-Q-611 | 611E14100 | 30" CONDUIT, TYPE E |  |  | Is the conduit material listed in the installation plan appropriate for the Type? |  | 0 |  |  | 0 | 10/1/2020 | Hydraulics
CA-Q-611-000.0 | CA-Q-611 | 611E14100 | 30" CONDUIT, TYPE E |  |  | Does the Installation Plan detail the use of 703.11 Type 1, 2 or 3 for Bedding and Backfill? Ensure Granular Structural Backfill 703.11 is proposed for Structural Backfill to 12" above the conduit for all Type A, B and C conduits. |  | 0 |  |  | 0 | 10/1/2020 | Hydraulics
CA-Q-611-000.0 | CA-Q-611 | 611E14100 | 30" CONDUIT, TYPE E |  |  | Were the conduits visually inspected prior to installation? Note and photo any defects. Replace any damaged conduit or drainage structures. |  | 0 |  |  | 0 | 10/1/2020 | Hydraulics
CA-Q-611-000.0 | CA-Q-611 | 611E14100 | 30" CONDUIT, TYPE E |  |  | Did the Contractor follow the installation plan during construction, including material type, lift thickness, compaction? If not, a new installation plan, signed by the manufacturer is required. A Contractor may continue to work without the modified installation plan at their own risk. |  | 0 |  |  | 0 | 10/1/2020 | Hydraulics
CA-Q-611-000.0 | CA-Q-611 | 611E14100 | 30" CONDUIT, TYPE E |  |  | Did the Contractor maintain flows and drainage at all times during installation of the conduit? Document any flooding issues occurring during construction. (Photo Documentation Required) |  | 0 |  |  | 0 | 10/1/2020 | Hydraulics
CA-Q-611-000.0 | CA-Q-611 | 611E14100 | 30" CONDUIT, TYPE E |  |  | Is the Contractor filling out the most up to date CA-P-1 and CA-P-3 forms during installation of each conduit run and drainage structure? These forms are required to be submitted before the start of the next work day. Do not compensate for Work prior to receiving the completed inspection forms. |  | 0 |  |  | 0 | 10/1/2020 | Hydraulics
CA-Q-611-000.0 | CA-Q-611 | 611E14100 | 30" CONDUIT, TYPE E |  |  | Is the Contractor verifying conduit invert elevations and recording the invert elevations on the CA-P-1 form? Deviations from plan inverts beyond close conformance require Engineer approval. |  | 0 |  |  | 0 | 10/1/2020 | Hydraulics
CA-Q-611-000.0 | CA-Q-611 | 611E14100 | 30" CONDUIT, TYPE E |  |  | Are compaction tests being taken of the backfill and bedding material during installation? CA-P-1 and CA-P-3 forms should reference the appropriate compaction forms when applicable. Compaction testing is not required for #57 aggregate. |  | 0 |  |  | 0 | 10/1/2020 | Hydraulics
CA-Q-611-000.0 | CA-Q-611 | 611E14100 | 30" CONDUIT, TYPE E |  |  | Was Type A geotextile fabric required for the conduit or drainage structure installation? Type A geotextile fabric is required above all coarse aggregate backfill for the entire width of trench. Type A geotextile fabric is also required to wrap coarse aggregate below groundwater elevation. Note locations where groundwater was encountered. (Photo Documentation Required) |  | 0 |  |  | 0 | 10/1/2020 | Hydraulics
CA-Q-611-000.0 | CA-Q-611 | 611E14100 | 30" CONDUIT, TYPE E |  |  | Were conduits laid from outlet end to inlet? If not, document allowances from this requirement. (Photo Documentation Required) |  | 0 |  |  | 0 | 10/1/2020 | Hydraulics
CA-Q-611-000.0 | CA-Q-611 | 611E14100 | 30" CONDUIT, TYPE E |  |  | For metal conduits, were lifting devices that did not require a hole in the conduit used? |  | 0 |  |  | 0 | 10/1/2020 | Hydraulics
CA-Q-611-000.0 | CA-Q-611 | 611E14100 | 30" CONDUIT, TYPE E |  |  | For metal conduits, were cut ends treated with the appropriate protective coating? Protective coating should match the same coating used for the conduit. |  | 0 |  |  | 0 | 10/1/2020 | Hydraulics
CA-Q-611-000.0 | CA-Q-611 | 611E14100 | 30" CONDUIT, TYPE E |  |  | Was the conduit joined using appropriate methods described in 611.08 A.? |  | 0 |  |  | 0 | 10/1/2020 | Hydraulics
CA-Q-611-000.0 | CA-Q-611 | 611E14100 | 30" CONDUIT, TYPE E |  |  | For structural plate conduits with exterior coating waterproofing, was waterproofing coating appropriately applied in the limits of backfill? Ensure bolts and seems are completely sealed. Allow asphalt mastic material to dry 48 hours and tar base material 28 hours prior to placing backfill. |  | 0 |  |  | 0 | 10/1/2020 | Hydraulics
CA-Q-611-000.0 | CA-Q-611 | 611E14100 | 30" CONDUIT, TYPE E |  |  | For structural plate conduits with liner waterproofing, was liner placed according to the manufacturer's specifications? Ensure the extents of the liner extend a minimum 10-feet beyond the paved shoulder for entire width of trench. |  | 0 |  |  | 0 | 10/1/2020 | Hydraulics
CA-Q-611-000.0 | CA-Q-611 | 611E14100 | 30" CONDUIT, TYPE E |  |  | Were all lifting holes plugged with the appropriate method? Approved methods are per conduit manufacturer or as approved by the Engineer. |  | 0 |  |  | 0 | 10/1/2020 | Hydraulics
CA-Q-611-000.0 | CA-Q-611 | 611E14100 | 30" CONDUIT, TYPE E |  |  | Was the waterproofing membrane installed according to C&MS 512.08 G or H? |  | 0 |  |  | 0 | 10/1/2020 | Hydraulics
CA-Q-611-000.0 | CA-Q-611 | 611E14100 | 30" CONDUIT, TYPE E |  |  | Has a performance inspection been completed for all applicable conduit runs and drainage structures? The Contractor is required to notify the Engineer prior to performing all inspections. |  | 0 |  |  | 0 | 10/1/2020 | Hydraulics
CA-Q-611-000.0 | CA-Q-611 | 611E14100 | 30" CONDUIT, TYPE E |  |  | Have all conduits and drainage structures not requiring a performance inspection been visually inspected? Note any deficiencies prior to acceptance. (Photo Documentation Required) |  | 0 |  |  | 0 | 10/1/2020 | Hydraulics
CA-Q-611-000.0 | CA-Q-611 | 611E14100 | 30" CONDUIT, TYPE E |  |  | Were all the performance inspections video recorded? All performance inspections (remote and manual) require video recordings. |  | 0 |  |  | 0 | 10/1/2020 | Hydraulics
CA-Q-611-000.0 | CA-Q-611 | 611E14100 | 30" CONDUIT, TYPE E |  |  | Was the conduit or drainage structure free of debris or water at the time of inspection? Debris or water should be removed to the extent that allows accurate measurements and to identify defects. |  | 0 |  |  | 0 | 10/1/2020 | Hydraulics
CA-Q-611-000.0 | CA-Q-611 | 611E14100 | 30" CONDUIT, TYPE E |  |  | For remote inspections performed with a crawler mounted camera, did the Contractor's inspector provide a certification from an independent testing facility stating conformance with SS902? |  | 0 |  |  | 0 | 10/1/2020 | Hydraulics
CA-Q-611-000.0 | CA-Q-611 | 611E14100 | 30" CONDUIT, TYPE E |  |  | For mandrel deflection testing, was a mandrel with fixed plates used and sized per Table 902.03? Adjustable mandrels are not allowed. Table 902.03 is based on nominal pipe size. |  | 0 |  |  | 0 | 10/1/2020 | Hydraulics
CA-Q-611-000.0 | CA-Q-611 | 611E14100 | 30" CONDUIT, TYPE E |  |  | Did the performance inspection verify if any surface settlements were visually present at the time of inspection? If so, the settlements should be noted as a defect and assessed by the independent registered engineer. (Photo Documentation Required) |  | 0 |  |  | 0 | 10/1/2020 | Hydraulics
CA-Q-611-000.0 | CA-Q-611 | 611E14100 | 30" CONDUIT, TYPE E |  |  | Was a performance report submitted for all conduit runs and drainage structures? Ensure that the performance report included a list of all defects and that the engineers evaluation addressed all defects. |  | 0 |  |  | 0 | 10/1/2020 | Hydraulics
CA-Q-611-000.0 | CA-Q-611 | 611E14100 | 30" CONDUIT, TYPE E |  |  | Were all joint gaps measured for each conduit run requiring a performance inspection? Review the video to ensure the gaps were measured appropriately. |  | 0 |  |  | 0 | 10/1/2020 | Hydraulics
CA-Q-611-000.0 | CA-Q-611 | 611E14100 | 30" CONDUIT, TYPE E |  |  | Was an evaluation performed of the performance inspection for each applicable conduit run and drainage structure? |  | 0 |  |  | 0 | 10/1/2020 | Hydraulics
CA-Q-611-000.0 | CA-Q-611 | 611E14100 | 30" CONDUIT, TYPE E |  |  | Was the performance report and inspection videos submitted on a portable hard drive or flash drive? CD submittals are not allowed. |  | 0 |  |  | 0 | 10/1/2020 | Hydraulics
CA-Q-611-000.0 | CA-Q-611 | 611E14100 | 30" CONDUIT, TYPE E |  |  | Did the performance report identify all of the defects and evaluate each defect if a repair is required? Tables 611.13 and 611.14 list defects requiring a repair. The registered engineer should list all defects and assess whether a repair is necessary. i.e. Cracks in concrete exceeding 0.1-inch require a repair. However, all cracks exceeding 0.01-inch should be listed as a defect and evaluated. |  | 0 |  |  | 0 | 10/1/2020 | Hydraulics
CA-Q-611-000.0 | CA-Q-611 | 611E14100 | 30" CONDUIT, TYPE E |  |  | Was a repair recommended by the evaluating engineer? If so, the recommended repair provided by the evaluating engineer should meet the proposed design service life of the conduit or drainage structure. The manufacture is also required to sign off on the repair method for the conduit or drainage structure. |  | 0 |  |  | 0 | 10/1/2020 | Hydraulics
CA-Q-611-000.0 | CA-Q-611 | 611E14100 | 30" CONDUIT, TYPE E |  |  | Did the conduit or drainage structure sign off on the evaluating engineer's recommended repair method? |  | 0 |  |  | 0 | 10/1/2020 | Hydraulics
CA-Q-611-000.0 | CA-Q-611 | 611E14100 | 30" CONDUIT, TYPE E |  |  | If a repair was performed by the Contractor, did the Contractor perform a second performance inspection and evaluation? |  | 0 |  |  | 0 | 10/1/2020 | Hydraulics
CA-Q-611-000.0 | CA-Q-611 | 611E14200 | 30" CONDUIT, TYPE F |  |  | Did the Contractor provide an installation plan for all conduits and drainage structures? Ensure that the Contractor used CA-P-1A and CA-P-3A as the installation plan. No generic installation plans are acceptable. |  | 0 |  |  | 0 | 10/1/2020 | Hydraulics
CA-Q-611-000.0 | CA-Q-611 | 611E14200 | 30" CONDUIT, TYPE F |  |  | Did the conduit manufacturer sign the CA-P-1A form and provide a certification? |  | 0 |  |  | 0 | 10/1/2020 | Hydraulics
CA-Q-611-000.0 | CA-Q-611 | 611E14200 | 30" CONDUIT, TYPE F |  |  | Is the conduit material listed in the installation plan appropriate for the Type? |  | 0 |  |  | 0 | 10/1/2020 | Hydraulics
CA-Q-611-000.0 | CA-Q-611 | 611E14200 | 30" CONDUIT, TYPE F |  |  | Does the Installation Plan detail the use of 703.11 Type 1, 2 or 3 for Bedding and Backfill? Ensure Granular Structural Backfill 703.11 is proposed for Structural Backfill to 12" above the conduit for all Type A, B and C conduits. |  | 0 |  |  | 0 | 10/1/2020 | Hydraulics
CA-Q-611-000.0 | CA-Q-611 | 611E14200 | 30" CONDUIT, TYPE F |  |  | Were the conduits visually inspected prior to installation? Note and photo any defects. Replace any damaged conduit or drainage structures. |  | 0 |  |  | 0 | 10/1/2020 | Hydraulics
CA-Q-611-000.0 | CA-Q-611 | 611E14200 | 30" CONDUIT, TYPE F |  |  | Did the Contractor follow the installation plan during construction, including material type, lift thickness, compaction? If not, a new installation plan, signed by the manufacturer is required. A Contractor may continue to work without the modified installation plan at their own risk. |  | 0 |  |  | 0 | 10/1/2020 | Hydraulics
CA-Q-611-000.0 | CA-Q-611 | 611E14200 | 30" CONDUIT, TYPE F |  |  | Did the Contractor maintain flows and drainage at all times during installation of the conduit? Document any flooding issues occurring during construction. (Photo Documentation Required) |  | 0 |  |  | 0 | 10/1/2020 | Hydraulics
CA-Q-611-000.0 | CA-Q-611 | 611E14200 | 30" CONDUIT, TYPE F |  |  | Is the Contractor filling out the most up to date CA-P-1 and CA-P-3 forms during installation of each conduit run and drainage structure? These forms are required to be submitted before the start of the next work day. Do not compensate for Work prior to receiving the completed inspection forms. |  | 0 |  |  | 0 | 10/1/2020 | Hydraulics
CA-Q-611-000.0 | CA-Q-611 | 611E14200 | 30" CONDUIT, TYPE F |  |  | Is the Contractor verifying conduit invert elevations and recording the invert elevations on the CA-P-1 form? Deviations from plan inverts beyond close conformance require Engineer approval. |  | 0 |  |  | 0 | 10/1/2020 | Hydraulics
CA-Q-611-000.0 | CA-Q-611 | 611E14200 | 30" CONDUIT, TYPE F |  |  | Are compaction tests being taken of the backfill and bedding material during installation? CA-P-1 and CA-P-3 forms should reference the appropriate compaction forms when applicable. Compaction testing is not required for #57 aggregate. |  | 0 |  |  | 0 | 10/1/2020 | Hydraulics
CA-Q-611-000.0 | CA-Q-611 | 611E14200 | 30" CONDUIT, TYPE F |  |  | Was Type A geotextile fabric required for the conduit or drainage structure installation? Type A geotextile fabric is required above all coarse aggregate backfill for the entire width of trench. Type A geotextile fabric is also required to wrap coarse aggregate below groundwater elevation. Note locations where groundwater was encountered. (Photo Documentation Required) |  | 0 |  |  | 0 | 10/1/2020 | Hydraulics
CA-Q-611-000.0 | CA-Q-611 | 611E14200 | 30" CONDUIT, TYPE F |  |  | Were conduits laid from outlet end to inlet? If not, document allowances from this requirement. (Photo Documentation Required) |  | 0 |  |  | 0 | 10/1/2020 | Hydraulics
CA-Q-611-000.0 | CA-Q-611 | 611E14200 | 30" CONDUIT, TYPE F |  |  | For metal conduits, were lifting devices that did not require a hole in the conduit used? |  | 0 |  |  | 0 | 10/1/2020 | Hydraulics
CA-Q-611-000.0 | CA-Q-611 | 611E14200 | 30" CONDUIT, TYPE F |  |  | For metal conduits, were cut ends treated with the appropriate protective coating? Protective coating should match the same coating used for the conduit. |  | 0 |  |  | 0 | 10/1/2020 | Hydraulics
CA-Q-611-000.0 | CA-Q-611 | 611E14200 | 30" CONDUIT, TYPE F |  |  | Was the conduit joined using appropriate methods described in 611.08 A.? |  | 0 |  |  | 0 | 10/1/2020 | Hydraulics
CA-Q-611-000.0 | CA-Q-611 | 611E14200 | 30" CONDUIT, TYPE F |  |  | For structural plate conduits with exterior coating waterproofing, was waterproofing coating appropriately applied in the limits of backfill? Ensure bolts and seems are completely sealed. Allow asphalt mastic material to dry 48 hours and tar base material 28 hours prior to placing backfill. |  | 0 |  |  | 0 | 10/1/2020 | Hydraulics
CA-Q-611-000.0 | CA-Q-611 | 611E14200 | 30" CONDUIT, TYPE F |  |  | For structural plate conduits with liner waterproofing, was liner placed according to the manufacturer's specifications? Ensure the extents of the liner extend a minimum 10-feet beyond the paved shoulder for entire width of trench. |  | 0 |  |  | 0 | 10/1/2020 | Hydraulics
CA-Q-611-000.0 | CA-Q-611 | 611E14200 | 30" CONDUIT, TYPE F |  |  | Were all lifting holes plugged with the appropriate method? Approved methods are per conduit manufacturer or as approved by the Engineer. |  | 0 |  |  | 0 | 10/1/2020 | Hydraulics
CA-Q-611-000.0 | CA-Q-611 | 611E14200 | 30" CONDUIT, TYPE F |  |  | Was the waterproofing membrane installed according to C&MS 512.08 G or H? |  | 0 |  |  | 0 | 10/1/2020 | Hydraulics
CA-Q-611-000.0 | CA-Q-611 | 611E14200 | 30" CONDUIT, TYPE F |  |  | Has a performance inspection been completed for all applicable conduit runs and drainage structures? The Contractor is required to notify the Engineer prior to performing all inspections. |  | 0 |  |  | 0 | 10/1/2020 | Hydraulics
CA-Q-611-000.0 | CA-Q-611 | 611E14200 | 30" CONDUIT, TYPE F |  |  | Have all conduits and drainage structures not requiring a performance inspection been visually inspected? Note any deficiencies prior to acceptance. (Photo Documentation Required) |  | 0 |  |  | 0 | 10/1/2020 | Hydraulics
CA-Q-611-000.0 | CA-Q-611 | 611E14200 | 30" CONDUIT, TYPE F |  |  | Were all the performance inspections video recorded? All performance inspections (remote and manual) require video recordings. |  | 0 |  |  | 0 | 10/1/2020 | Hydraulics
CA-Q-611-000.0 | CA-Q-611 | 611E14200 | 30" CONDUIT, TYPE F |  |  | Was the conduit or drainage structure free of debris or water at the time of inspection? Debris or water should be removed to the extent that allows accurate measurements and to identify defects. |  | 0 |  |  | 0 | 10/1/2020 | Hydraulics
CA-Q-611-000.0 | CA-Q-611 | 611E14200 | 30" CONDUIT, TYPE F |  |  | For remote inspections performed with a crawler mounted camera, did the Contractor's inspector provide a certification from an independent testing facility stating conformance with SS902? |  | 0 |  |  | 0 | 10/1/2020 | Hydraulics
CA-Q-611-000.0 | CA-Q-611 | 611E14200 | 30" CONDUIT, TYPE F |  |  | For mandrel deflection testing, was a mandrel with fixed plates used and sized per Table 902.03? Adjustable mandrels are not allowed. Table 902.03 is based on nominal pipe size. |  | 0 |  |  | 0 | 10/1/2020 | Hydraulics
CA-Q-611-000.0 | CA-Q-611 | 611E14200 | 30" CONDUIT, TYPE F |  |  | Did the performance inspection verify if any surface settlements were visually present at the time of inspection? If so, the settlements should be noted as a defect and assessed by the independent registered engineer. (Photo Documentation Required) |  | 0 |  |  | 0 | 10/1/2020 | Hydraulics
CA-Q-611-000.0 | CA-Q-611 | 611E14200 | 30" CONDUIT, TYPE F |  |  | Was a performance report submitted for all conduit runs and drainage structures? Ensure that the performance report included a list of all defects and that the engineers evaluation addressed all defects. |  | 0 |  |  | 0 | 10/1/2020 | Hydraulics
CA-Q-611-000.0 | CA-Q-611 | 611E14200 | 30" CONDUIT, TYPE F |  |  | Were all joint gaps measured for each conduit run requiring a performance inspection? Review the video to ensure the gaps were measured appropriately. |  | 0 |  |  | 0 | 10/1/2020 | Hydraulics
CA-Q-611-000.0 | CA-Q-611 | 611E14200 | 30" CONDUIT, TYPE F |  |  | Was an evaluation performed of the performance inspection for each applicable conduit run and drainage structure? |  | 0 |  |  | 0 | 10/1/2020 | Hydraulics
CA-Q-611-000.0 | CA-Q-611 | 611E14200 | 30" CONDUIT, TYPE F |  |  | Was the performance report and inspection videos submitted on a portable hard drive or flash drive? CD submittals are not allowed. |  | 0 |  |  | 0 | 10/1/2020 | Hydraulics
CA-Q-611-000.0 | CA-Q-611 | 611E14200 | 30" CONDUIT, TYPE F |  |  | Did the performance report identify all of the defects and evaluate each defect if a repair is required? Tables 611.13 and 611.14 list defects requiring a repair. The registered engineer should list all defects and assess whether a repair is necessary. i.e. Cracks in concrete exceeding 0.1-inch require a repair. However, all cracks exceeding 0.01-inch should be listed as a defect and evaluated. |  | 0 |  |  | 0 | 10/1/2020 | Hydraulics
CA-Q-611-000.0 | CA-Q-611 | 611E14200 | 30" CONDUIT, TYPE F |  |  | Was a repair recommended by the evaluating engineer? If so, the recommended repair provided by the evaluating engineer should meet the proposed design service life of the conduit or drainage structure. The manufacture is also required to sign off on the repair method for the conduit or drainage structure. |  | 0 |  |  | 0 | 10/1/2020 | Hydraulics
CA-Q-611-000.0 | CA-Q-611 | 611E14200 | 30" CONDUIT, TYPE F |  |  | Did the conduit or drainage structure sign off on the evaluating engineer's recommended repair method? |  | 0 |  |  | 0 | 10/1/2020 | Hydraulics
CA-Q-611-000.0 | CA-Q-611 | 611E14200 | 30" CONDUIT, TYPE F |  |  | If a repair was performed by the Contractor, did the Contractor perform a second performance inspection and evaluation? |  | 0 |  |  | 0 | 10/1/2020 | Hydraulics
CA-Q-611-000.0 | CA-Q-611 | 611E16200 | 36" CONDUIT, TYPE A |  |  | Did the Contractor provide an installation plan for all conduits and drainage structures? Ensure that the Contractor used CA-P-1A and CA-P-3A as the installation plan. No generic installation plans are acceptable. |  | 0 |  |  | 0 | 10/1/2020 | Hydraulics
CA-Q-611-000.0 | CA-Q-611 | 611E16200 | 36" CONDUIT, TYPE A |  |  | Did the conduit manufacturer sign the CA-P-1A form and provide a certification? |  | 0 |  |  | 0 | 10/1/2020 | Hydraulics
CA-Q-611-000.0 | CA-Q-611 | 611E16200 | 36" CONDUIT, TYPE A |  |  | Is the conduit material listed in the installation plan appropriate for the Type? |  | 0 |  |  | 0 | 10/1/2020 | Hydraulics
CA-Q-611-000.0 | CA-Q-611 | 611E16200 | 36" CONDUIT, TYPE A |  |  | Does the Installation Plan detail the use of 703.11 Type 1, 2 or 3 for Bedding and Backfill? Ensure Granular Structural Backfill 703.11 is proposed for Structural Backfill to 12" above the conduit for all Type A, B and C conduits. |  | 0 |  |  | 0 | 10/1/2020 | Hydraulics
CA-Q-611-000.0 | CA-Q-611 | 611E16200 | 36" CONDUIT, TYPE A |  |  | Were the conduits visually inspected prior to installation? Note and photo any defects. Replace any damaged conduit or drainage structures. |  | 0 |  |  | 0 | 10/1/2020 | Hydraulics
CA-Q-611-000.0 | CA-Q-611 | 611E16200 | 36" CONDUIT, TYPE A |  |  | Did the Contractor follow the installation plan during construction, including material type, lift thickness, compaction? If not, a new installation plan, signed by the manufacturer is required. A Contractor may continue to work without the modified installation plan at their own risk. |  | 0 |  |  | 0 | 10/1/2020 | Hydraulics
CA-Q-611-000.0 | CA-Q-611 | 611E16200 | 36" CONDUIT, TYPE A |  |  | Did the Contractor maintain flows and drainage at all times during installation of the conduit? Document any flooding issues occurring during construction. (Photo Documentation Required) |  | 0 |  |  | 0 | 10/1/2020 | Hydraulics
CA-Q-611-000.0 | CA-Q-611 | 611E16200 | 36" CONDUIT, TYPE A |  |  | Is the Contractor filling out the most up to date CA-P-1 and CA-P-3 forms during installation of each conduit run and drainage structure? These forms are required to be submitted before the start of the next work day. Do not compensate for Work prior to receiving the completed inspection forms. |  | 0 |  |  | 0 | 10/1/2020 | Hydraulics
CA-Q-611-000.0 | CA-Q-611 | 611E16200 | 36" CONDUIT, TYPE A |  |  | Is the Contractor verifying conduit invert elevations and recording the invert elevations on the CA-P-1 form? Deviations from plan inverts beyond close conformance require Engineer approval. |  | 0 |  |  | 0 | 10/1/2020 | Hydraulics
CA-Q-611-000.0 | CA-Q-611 | 611E16200 | 36" CONDUIT, TYPE A |  |  | Are compaction tests being taken of the backfill and bedding material during installation? CA-P-1 and CA-P-3 forms should reference the appropriate compaction forms when applicable. Compaction testing is not required for #57 aggregate. |  | 0 |  |  | 0 | 10/1/2020 | Hydraulics
CA-Q-611-000.0 | CA-Q-611 | 611E16200 | 36" CONDUIT, TYPE A |  |  | Was Type A geotextile fabric required for the conduit or drainage structure installation? Type A geotextile fabric is required above all coarse aggregate backfill for the entire width of trench. Type A geotextile fabric is also required to wrap coarse aggregate below groundwater elevation. Note locations where groundwater was encountered. (Photo Documentation Required) |  | 0 |  |  | 0 | 10/1/2020 | Hydraulics
CA-Q-611-000.0 | CA-Q-611 | 611E16200 | 36" CONDUIT, TYPE A |  |  | Were conduits laid from outlet end to inlet? If not, document allowances from this requirement. (Photo Documentation Required) |  | 0 |  |  | 0 | 10/1/2020 | Hydraulics
CA-Q-611-000.0 | CA-Q-611 | 611E16200 | 36" CONDUIT, TYPE A |  |  | For metal conduits, were lifting devices that did not require a hole in the conduit used? |  | 0 |  |  | 0 | 10/1/2020 | Hydraulics
CA-Q-611-000.0 | CA-Q-611 | 611E16200 | 36" CONDUIT, TYPE A |  |  | For metal conduits, were cut ends treated with the appropriate protective coating? Protective coating should match the same coating used for the conduit. |  | 0 |  |  | 0 | 10/1/2020 | Hydraulics
CA-Q-611-000.0 | CA-Q-611 | 611E16200 | 36" CONDUIT, TYPE A |  |  | Was the conduit joined using appropriate methods described in 611.08 A.? |  | 0 |  |  | 0 | 10/1/2020 | Hydraulics
CA-Q-611-000.0 | CA-Q-611 | 611E16200 | 36" CONDUIT, TYPE A |  |  | For structural plate conduits with exterior coating waterproofing, was waterproofing coating appropriately applied in the limits of backfill? Ensure bolts and seems are completely sealed. Allow asphalt mastic material to dry 48 hours and tar base material 28 hours prior to placing backfill. |  | 0 |  |  | 0 | 10/1/2020 | Hydraulics
CA-Q-611-000.0 | CA-Q-611 | 611E16200 | 36" CONDUIT, TYPE A |  |  | For structural plate conduits with liner waterproofing, was liner placed according to the manufacturer's specifications? Ensure the extents of the liner extend a minimum 10-feet beyond the paved shoulder for entire width of trench. |  | 0 |  |  | 0 | 10/1/2020 | Hydraulics
CA-Q-611-000.0 | CA-Q-611 | 611E16200 | 36" CONDUIT, TYPE A |  |  | Were all lifting holes plugged with the appropriate method? Approved methods are per conduit manufacturer or as approved by the Engineer. |  | 0 |  |  | 0 | 10/1/2020 | Hydraulics
CA-Q-611-000.0 | CA-Q-611 | 611E16200 | 36" CONDUIT, TYPE A |  |  | Was the waterproofing membrane installed according to C&MS 512.08 G or H? |  | 0 |  |  | 0 | 10/1/2020 | Hydraulics
CA-Q-611-000.0 | CA-Q-611 | 611E16200 | 36" CONDUIT, TYPE A |  |  | Has a performance inspection been completed for all applicable conduit runs and drainage structures? The Contractor is required to notify the Engineer prior to performing all inspections. |  | 0 |  |  | 0 | 10/1/2020 | Hydraulics
CA-Q-611-000.0 | CA-Q-611 | 611E16200 | 36" CONDUIT, TYPE A |  |  | Have all conduits and drainage structures not requiring a performance inspection been visually inspected? Note any deficiencies prior to acceptance. (Photo Documentation Required) |  | 0 |  |  | 0 | 10/1/2020 | Hydraulics
CA-Q-611-000.0 | CA-Q-611 | 611E16200 | 36" CONDUIT, TYPE A |  |  | Were all the performance inspections video recorded? All performance inspections (remote and manual) require video recordings. |  | 0 |  |  | 0 | 10/1/2020 | Hydraulics
CA-Q-611-000.0 | CA-Q-611 | 611E16200 | 36" CONDUIT, TYPE A |  |  | Was the conduit or drainage structure free of debris or water at the time of inspection? Debris or water should be removed to the extent that allows accurate measurements and to identify defects. |  | 0 |  |  | 0 | 10/1/2020 | Hydraulics
CA-Q-611-000.0 | CA-Q-611 | 611E16200 | 36" CONDUIT, TYPE A |  |  | For remote inspections performed with a crawler mounted camera, did the Contractor's inspector provide a certification from an independent testing facility stating conformance with SS902? |  | 0 |  |  | 0 | 10/1/2020 | Hydraulics
CA-Q-611-000.0 | CA-Q-611 | 611E16200 | 36" CONDUIT, TYPE A |  |  | For mandrel deflection testing, was a mandrel with fixed plates used and sized per Table 902.03? Adjustable mandrels are not allowed. Table 902.03 is based on nominal pipe size. |  | 0 |  |  | 0 | 10/1/2020 | Hydraulics
CA-Q-611-000.0 | CA-Q-611 | 611E16200 | 36" CONDUIT, TYPE A |  |  | Did the performance inspection verify if any surface settlements were visually present at the time of inspection? If so, the settlements should be noted as a defect and assessed by the independent registered engineer. (Photo Documentation Required) |  | 0 |  |  | 0 | 10/1/2020 | Hydraulics
CA-Q-611-000.0 | CA-Q-611 | 611E16200 | 36" CONDUIT, TYPE A |  |  | Was a performance report submitted for all conduit runs and drainage structures? Ensure that the performance report included a list of all defects and that the engineers evaluation addressed all defects. |  | 0 |  |  | 0 | 10/1/2020 | Hydraulics
CA-Q-611-000.0 | CA-Q-611 | 611E16200 | 36" CONDUIT, TYPE A |  |  | Were all joint gaps measured for each conduit run requiring a performance inspection? Review the video to ensure the gaps were measured appropriately. |  | 0 |  |  | 0 | 10/1/2020 | Hydraulics
CA-Q-611-000.0 | CA-Q-611 | 611E16200 | 36" CONDUIT, TYPE A |  |  | Was an evaluation performed of the performance inspection for each applicable conduit run and drainage structure? |  | 0 |  |  | 0 | 10/1/2020 | Hydraulics
CA-Q-611-000.0 | CA-Q-611 | 611E16200 | 36" CONDUIT, TYPE A |  |  | Was the performance report and inspection videos submitted on a portable hard drive or flash drive? CD submittals are not allowed. |  | 0 |  |  | 0 | 10/1/2020 | Hydraulics
CA-Q-611-000.0 | CA-Q-611 | 611E16200 | 36" CONDUIT, TYPE A |  |  | Did the performance report identify all of the defects and evaluate each defect if a repair is required? Tables 611.13 and 611.14 list defects requiring a repair. The registered engineer should list all defects and assess whether a repair is necessary. i.e. Cracks in concrete exceeding 0.1-inch require a repair. However, all cracks exceeding 0.01-inch should be listed as a defect and evaluated. |  | 0 |  |  | 0 | 10/1/2020 | Hydraulics
CA-Q-611-000.0 | CA-Q-611 | 611E16200 | 36" CONDUIT, TYPE A |  |  | Was a repair recommended by the evaluating engineer? If so, the recommended repair provided by the evaluating engineer should meet the proposed design service life of the conduit or drainage structure. The manufacture is also required to sign off on the repair method for the conduit or drainage structure. |  | 0 |  |  | 0 | 10/1/2020 | Hydraulics
CA-Q-611-000.0 | CA-Q-611 | 611E16200 | 36" CONDUIT, TYPE A |  |  | Did the conduit or drainage structure sign off on the evaluating engineer's recommended repair method? |  | 0 |  |  | 0 | 10/1/2020 | Hydraulics
CA-Q-611-000.0 | CA-Q-611 | 611E16200 | 36" CONDUIT, TYPE A |  |  | If a repair was performed by the Contractor, did the Contractor perform a second performance inspection and evaluation? |  | 0 |  |  | 0 | 10/1/2020 | Hydraulics
CA-Q-611-000.0 | CA-Q-611 | 611E16201 | 36" CONDUIT, TYPE A, AS PER PLAN |  |  | Did the Contractor provide an installation plan for all conduits and drainage structures? Ensure that the Contractor used CA-P-1A and CA-P-3A as the installation plan. No generic installation plans are acceptable. |  | 0 |  |  | 0 | 10/1/2020 | Hydraulics
CA-Q-611-000.0 | CA-Q-611 | 611E16201 | 36" CONDUIT, TYPE A, AS PER PLAN |  |  | Did the conduit manufacturer sign the CA-P-1A form and provide a certification? |  | 0 |  |  | 0 | 10/1/2020 | Hydraulics
CA-Q-611-000.0 | CA-Q-611 | 611E16201 | 36" CONDUIT, TYPE A, AS PER PLAN |  |  | Is the conduit material listed in the installation plan appropriate for the Type? |  | 0 |  |  | 0 | 10/1/2020 | Hydraulics
CA-Q-611-000.0 | CA-Q-611 | 611E16201 | 36" CONDUIT, TYPE A, AS PER PLAN |  |  | Does the Installation Plan detail the use of 703.11 Type 1, 2 or 3 for Bedding and Backfill? Ensure Granular Structural Backfill 703.11 is proposed for Structural Backfill to 12" above the conduit for all Type A, B and C conduits. |  | 0 |  |  | 0 | 10/1/2020 | Hydraulics
CA-Q-611-000.0 | CA-Q-611 | 611E16201 | 36" CONDUIT, TYPE A, AS PER PLAN |  |  | Were the conduits visually inspected prior to installation? Note and photo any defects. Replace any damaged conduit or drainage structures. |  | 0 |  |  | 0 | 10/1/2020 | Hydraulics
CA-Q-611-000.0 | CA-Q-611 | 611E16201 | 36" CONDUIT, TYPE A, AS PER PLAN |  |  | Did the Contractor follow the installation plan during construction, including material type, lift thickness, compaction? If not, a new installation plan, signed by the manufacturer is required. A Contractor may continue to work without the modified installation plan at their own risk. |  | 0 |  |  | 0 | 10/1/2020 | Hydraulics
CA-Q-611-000.0 | CA-Q-611 | 611E16201 | 36" CONDUIT, TYPE A, AS PER PLAN |  |  | Did the Contractor maintain flows and drainage at all times during installation of the conduit? Document any flooding issues occurring during construction. (Photo Documentation Required) |  | 0 |  |  | 0 | 10/1/2020 | Hydraulics
CA-Q-611-000.0 | CA-Q-611 | 611E16201 | 36" CONDUIT, TYPE A, AS PER PLAN |  |  | Is the Contractor filling out the most up to date CA-P-1 and CA-P-3 forms during installation of each conduit run and drainage structure? These forms are required to be submitted before the start of the next work day. Do not compensate for Work prior to receiving the completed inspection forms. |  | 0 |  |  | 0 | 10/1/2020 | Hydraulics
CA-Q-611-000.0 | CA-Q-611 | 611E16201 | 36" CONDUIT, TYPE A, AS PER PLAN |  |  | Is the Contractor verifying conduit invert elevations and recording the invert elevations on the CA-P-1 form? Deviations from plan inverts beyond close conformance require Engineer approval. |  | 0 |  |  | 0 | 10/1/2020 | Hydraulics
CA-Q-611-000.0 | CA-Q-611 | 611E16201 | 36" CONDUIT, TYPE A, AS PER PLAN |  |  | Are compaction tests being taken of the backfill and bedding material during installation? CA-P-1 and CA-P-3 forms should reference the appropriate compaction forms when applicable. Compaction testing is not required for #57 aggregate. |  | 0 |  |  | 0 | 10/1/2020 | Hydraulics
CA-Q-611-000.0 | CA-Q-611 | 611E16201 | 36" CONDUIT, TYPE A, AS PER PLAN |  |  | Was Type A geotextile fabric required for the conduit or drainage structure installation? Type A geotextile fabric is required above all coarse aggregate backfill for the entire width of trench. Type A geotextile fabric is also required to wrap coarse aggregate below groundwater elevation. Note locations where groundwater was encountered. (Photo Documentation Required) |  | 0 |  |  | 0 | 10/1/2020 | Hydraulics
CA-Q-611-000.0 | CA-Q-611 | 611E16201 | 36" CONDUIT, TYPE A, AS PER PLAN |  |  | Were conduits laid from outlet end to inlet? If not, document allowances from this requirement. (Photo Documentation Required) |  | 0 |  |  | 0 | 10/1/2020 | Hydraulics
CA-Q-611-000.0 | CA-Q-611 | 611E16201 | 36" CONDUIT, TYPE A, AS PER PLAN |  |  | For metal conduits, were lifting devices that did not require a hole in the conduit used? |  | 0 |  |  | 0 | 10/1/2020 | Hydraulics
CA-Q-611-000.0 | CA-Q-611 | 611E16201 | 36" CONDUIT, TYPE A, AS PER PLAN |  |  | For metal conduits, were cut ends treated with the appropriate protective coating? Protective coating should match the same coating used for the conduit. |  | 0 |  |  | 0 | 10/1/2020 | Hydraulics
CA-Q-611-000.0 | CA-Q-611 | 611E16201 | 36" CONDUIT, TYPE A, AS PER PLAN |  |  | Was the conduit joined using appropriate methods described in 611.08 A.? |  | 0 |  |  | 0 | 10/1/2020 | Hydraulics
CA-Q-611-000.0 | CA-Q-611 | 611E16201 | 36" CONDUIT, TYPE A, AS PER PLAN |  |  | For structural plate conduits with exterior coating waterproofing, was waterproofing coating appropriately applied in the limits of backfill? Ensure bolts and seems are completely sealed. Allow asphalt mastic material to dry 48 hours and tar base material 28 hours prior to placing backfill. |  | 0 |  |  | 0 | 10/1/2020 | Hydraulics
CA-Q-611-000.0 | CA-Q-611 | 611E16201 | 36" CONDUIT, TYPE A, AS PER PLAN |  |  | For structural plate conduits with liner waterproofing, was liner placed according to the manufacturer's specifications? Ensure the extents of the liner extend a minimum 10-feet beyond the paved shoulder for entire width of trench. |  | 0 |  |  | 0 | 10/1/2020 | Hydraulics
CA-Q-611-000.0 | CA-Q-611 | 611E16201 | 36" CONDUIT, TYPE A, AS PER PLAN |  |  | Were all lifting holes plugged with the appropriate method? Approved methods are per conduit manufacturer or as approved by the Engineer. |  | 0 |  |  | 0 | 10/1/2020 | Hydraulics
CA-Q-611-000.0 | CA-Q-611 | 611E16201 | 36" CONDUIT, TYPE A, AS PER PLAN |  |  | Was the waterproofing membrane installed according to C&MS 512.08 G or H? |  | 0 |  |  | 0 | 10/1/2020 | Hydraulics
CA-Q-611-000.0 | CA-Q-611 | 611E16201 | 36" CONDUIT, TYPE A, AS PER PLAN |  |  | Has a performance inspection been completed for all applicable conduit runs and drainage structures? The Contractor is required to notify the Engineer prior to performing all inspections. |  | 0 |  |  | 0 | 10/1/2020 | Hydraulics
CA-Q-611-000.0 | CA-Q-611 | 611E16201 | 36" CONDUIT, TYPE A, AS PER PLAN |  |  | Have all conduits and drainage structures not requiring a performance inspection been visually inspected? Note any deficiencies prior to acceptance. (Photo Documentation Required) |  | 0 |  |  | 0 | 10/1/2020 | Hydraulics
CA-Q-611-000.0 | CA-Q-611 | 611E16201 | 36" CONDUIT, TYPE A, AS PER PLAN |  |  | Were all the performance inspections video recorded? All performance inspections (remote and manual) require video recordings. |  | 0 |  |  | 0 | 10/1/2020 | Hydraulics
CA-Q-611-000.0 | CA-Q-611 | 611E16201 | 36" CONDUIT, TYPE A, AS PER PLAN |  |  | Was the conduit or drainage structure free of debris or water at the time of inspection? Debris or water should be removed to the extent that allows accurate measurements and to identify defects. |  | 0 |  |  | 0 | 10/1/2020 | Hydraulics
CA-Q-611-000.0 | CA-Q-611 | 611E16201 | 36" CONDUIT, TYPE A, AS PER PLAN |  |  | For remote inspections performed with a crawler mounted camera, did the Contractor's inspector provide a certification from an independent testing facility stating conformance with SS902? |  | 0 |  |  | 0 | 10/1/2020 | Hydraulics
CA-Q-611-000.0 | CA-Q-611 | 611E16201 | 36" CONDUIT, TYPE A, AS PER PLAN |  |  | For mandrel deflection testing, was a mandrel with fixed plates used and sized per Table 902.03? Adjustable mandrels are not allowed. Table 902.03 is based on nominal pipe size. |  | 0 |  |  | 0 | 10/1/2020 | Hydraulics
CA-Q-611-000.0 | CA-Q-611 | 611E16201 | 36" CONDUIT, TYPE A, AS PER PLAN |  |  | Did the performance inspection verify if any surface settlements were visually present at the time of inspection? If so, the settlements should be noted as a defect and assessed by the independent registered engineer. (Photo Documentation Required) |  | 0 |  |  | 0 | 10/1/2020 | Hydraulics
CA-Q-611-000.0 | CA-Q-611 | 611E16201 | 36" CONDUIT, TYPE A, AS PER PLAN |  |  | Was a performance report submitted for all conduit runs and drainage structures? Ensure that the performance report included a list of all defects and that the engineers evaluation addressed all defects. |  | 0 |  |  | 0 | 10/1/2020 | Hydraulics
CA-Q-611-000.0 | CA-Q-611 | 611E16201 | 36" CONDUIT, TYPE A, AS PER PLAN |  |  | Were all joint gaps measured for each conduit run requiring a performance inspection? Review the video to ensure the gaps were measured appropriately. |  | 0 |  |  | 0 | 10/1/2020 | Hydraulics
CA-Q-611-000.0 | CA-Q-611 | 611E16201 | 36" CONDUIT, TYPE A, AS PER PLAN |  |  | Was an evaluation performed of the performance inspection for each applicable conduit run and drainage structure? |  | 0 |  |  | 0 | 10/1/2020 | Hydraulics
CA-Q-611-000.0 | CA-Q-611 | 611E16201 | 36" CONDUIT, TYPE A, AS PER PLAN |  |  | Was the performance report and inspection videos submitted on a portable hard drive or flash drive? CD submittals are not allowed. |  | 0 |  |  | 0 | 10/1/2020 | Hydraulics
CA-Q-611-000.0 | CA-Q-611 | 611E16201 | 36" CONDUIT, TYPE A, AS PER PLAN |  |  | Did the performance report identify all of the defects and evaluate each defect if a repair is required? Tables 611.13 and 611.14 list defects requiring a repair. The registered engineer should list all defects and assess whether a repair is necessary. i.e. Cracks in concrete exceeding 0.1-inch require a repair. However, all cracks exceeding 0.01-inch should be listed as a defect and evaluated. |  | 0 |  |  | 0 | 10/1/2020 | Hydraulics
CA-Q-611-000.0 | CA-Q-611 | 611E16201 | 36" CONDUIT, TYPE A, AS PER PLAN |  |  | Was a repair recommended by the evaluating engineer? If so, the recommended repair provided by the evaluating engineer should meet the proposed design service life of the conduit or drainage structure. The manufacture is also required to sign off on the repair method for the conduit or drainage structure. |  | 0 |  |  | 0 | 10/1/2020 | Hydraulics
CA-Q-611-000.0 | CA-Q-611 | 611E16201 | 36" CONDUIT, TYPE A, AS PER PLAN |  |  | Did the conduit or drainage structure sign off on the evaluating engineer's recommended repair method? |  | 0 |  |  | 0 | 10/1/2020 | Hydraulics
CA-Q-611-000.0 | CA-Q-611 | 611E16201 | 36" CONDUIT, TYPE A, AS PER PLAN |  |  | If a repair was performed by the Contractor, did the Contractor perform a second performance inspection and evaluation? |  | 0 |  |  | 0 | 10/1/2020 | Hydraulics
CA-Q-611-000.0 | CA-Q-611 | 611E16400 | 36" CONDUIT, TYPE B |  |  | Did the Contractor provide an installation plan for all conduits and drainage structures? Ensure that the Contractor used CA-P-1A and CA-P-3A as the installation plan. No generic installation plans are acceptable. |  | 0 |  |  | 0 | 10/1/2020 | Hydraulics
CA-Q-611-000.0 | CA-Q-611 | 611E16400 | 36" CONDUIT, TYPE B |  |  | Did the conduit manufacturer sign the CA-P-1A form and provide a certification? |  | 0 |  |  | 0 | 10/1/2020 | Hydraulics
CA-Q-611-000.0 | CA-Q-611 | 611E16400 | 36" CONDUIT, TYPE B |  |  | Is the conduit material listed in the installation plan appropriate for the Type? |  | 0 |  |  | 0 | 10/1/2020 | Hydraulics
CA-Q-611-000.0 | CA-Q-611 | 611E16400 | 36" CONDUIT, TYPE B |  |  | Does the Installation Plan detail the use of 703.11 Type 1, 2 or 3 for Bedding and Backfill? Ensure Granular Structural Backfill 703.11 is proposed for Structural Backfill to 12" above the conduit for all Type A, B and C conduits. |  | 0 |  |  | 0 | 10/1/2020 | Hydraulics
CA-Q-611-000.0 | CA-Q-611 | 611E16400 | 36" CONDUIT, TYPE B |  |  | Were the conduits visually inspected prior to installation? Note and photo any defects. Replace any damaged conduit or drainage structures. |  | 0 |  |  | 0 | 10/1/2020 | Hydraulics
CA-Q-611-000.0 | CA-Q-611 | 611E16400 | 36" CONDUIT, TYPE B |  |  | Did the Contractor follow the installation plan during construction, including material type, lift thickness, compaction? If not, a new installation plan, signed by the manufacturer is required. A Contractor may continue to work without the modified installation plan at their own risk. |  | 0 |  |  | 0 | 10/1/2020 | Hydraulics
CA-Q-611-000.0 | CA-Q-611 | 611E16400 | 36" CONDUIT, TYPE B |  |  | Did the Contractor maintain flows and drainage at all times during installation of the conduit? Document any flooding issues occurring during construction. (Photo Documentation Required) |  | 0 |  |  | 0 | 10/1/2020 | Hydraulics
CA-Q-611-000.0 | CA-Q-611 | 611E16400 | 36" CONDUIT, TYPE B |  |  | Is the Contractor filling out the most up to date CA-P-1 and CA-P-3 forms during installation of each conduit run and drainage structure? These forms are required to be submitted before the start of the next work day. Do not compensate for Work prior to receiving the completed inspection forms. |  | 0 |  |  | 0 | 10/1/2020 | Hydraulics
CA-Q-611-000.0 | CA-Q-611 | 611E16400 | 36" CONDUIT, TYPE B |  |  | Is the Contractor verifying conduit invert elevations and recording the invert elevations on the CA-P-1 form? Deviations from plan inverts beyond close conformance require Engineer approval. |  | 0 |  |  | 0 | 10/1/2020 | Hydraulics
CA-Q-611-000.0 | CA-Q-611 | 611E16400 | 36" CONDUIT, TYPE B |  |  | Are compaction tests being taken of the backfill and bedding material during installation? CA-P-1 and CA-P-3 forms should reference the appropriate compaction forms when applicable. Compaction testing is not required for #57 aggregate. |  | 0 |  |  | 0 | 10/1/2020 | Hydraulics
CA-Q-611-000.0 | CA-Q-611 | 611E16400 | 36" CONDUIT, TYPE B |  |  | Was Type A geotextile fabric required for the conduit or drainage structure installation? Type A geotextile fabric is required above all coarse aggregate backfill for the entire width of trench. Type A geotextile fabric is also required to wrap coarse aggregate below groundwater elevation. Note locations where groundwater was encountered. (Photo Documentation Required) |  | 0 |  |  | 0 | 10/1/2020 | Hydraulics
CA-Q-611-000.0 | CA-Q-611 | 611E16400 | 36" CONDUIT, TYPE B |  |  | Were conduits laid from outlet end to inlet? If not, document allowances from this requirement. (Photo Documentation Required) |  | 0 |  |  | 0 | 10/1/2020 | Hydraulics
CA-Q-611-000.0 | CA-Q-611 | 611E16400 | 36" CONDUIT, TYPE B |  |  | For metal conduits, were lifting devices that did not require a hole in the conduit used? |  | 0 |  |  | 0 | 10/1/2020 | Hydraulics
CA-Q-611-000.0 | CA-Q-611 | 611E16400 | 36" CONDUIT, TYPE B |  |  | For metal conduits, were cut ends treated with the appropriate protective coating? Protective coating should match the same coating used for the conduit. |  | 0 |  |  | 0 | 10/1/2020 | Hydraulics
CA-Q-611-000.0 | CA-Q-611 | 611E16400 | 36" CONDUIT, TYPE B |  |  | Was the conduit joined using appropriate methods described in 611.08 A.? |  | 0 |  |  | 0 | 10/1/2020 | Hydraulics
CA-Q-611-000.0 | CA-Q-611 | 611E16400 | 36" CONDUIT, TYPE B |  |  | For structural plate conduits with exterior coating waterproofing, was waterproofing coating appropriately applied in the limits of backfill? Ensure bolts and seems are completely sealed. Allow asphalt mastic material to dry 48 hours and tar base material 28 hours prior to placing backfill. |  | 0 |  |  | 0 | 10/1/2020 | Hydraulics
CA-Q-611-000.0 | CA-Q-611 | 611E16400 | 36" CONDUIT, TYPE B |  |  | For structural plate conduits with liner waterproofing, was liner placed according to the manufacturer's specifications? Ensure the extents of the liner extend a minimum 10-feet beyond the paved shoulder for entire width of trench. |  | 0 |  |  | 0 | 10/1/2020 | Hydraulics
CA-Q-611-000.0 | CA-Q-611 | 611E16400 | 36" CONDUIT, TYPE B |  |  | Were all lifting holes plugged with the appropriate method? Approved methods are per conduit manufacturer or as approved by the Engineer. |  | 0 |  |  | 0 | 10/1/2020 | Hydraulics
CA-Q-611-000.0 | CA-Q-611 | 611E16400 | 36" CONDUIT, TYPE B |  |  | Was the waterproofing membrane installed according to C&MS 512.08 G or H? |  | 0 |  |  | 0 | 10/1/2020 | Hydraulics
CA-Q-611-000.0 | CA-Q-611 | 611E16400 | 36" CONDUIT, TYPE B |  |  | Has a performance inspection been completed for all applicable conduit runs and drainage structures? The Contractor is required to notify the Engineer prior to performing all inspections. |  | 0 |  |  | 0 | 10/1/2020 | Hydraulics
CA-Q-611-000.0 | CA-Q-611 | 611E16400 | 36" CONDUIT, TYPE B |  |  | Have all conduits and drainage structures not requiring a performance inspection been visually inspected? Note any deficiencies prior to acceptance. (Photo Documentation Required) |  | 0 |  |  | 0 | 10/1/2020 | Hydraulics
CA-Q-611-000.0 | CA-Q-611 | 611E16400 | 36" CONDUIT, TYPE B |  |  | Were all the performance inspections video recorded? All performance inspections (remote and manual) require video recordings. |  | 0 |  |  | 0 | 10/1/2020 | Hydraulics
CA-Q-611-000.0 | CA-Q-611 | 611E16400 | 36" CONDUIT, TYPE B |  |  | Was the conduit or drainage structure free of debris or water at the time of inspection? Debris or water should be removed to the extent that allows accurate measurements and to identify defects. |  | 0 |  |  | 0 | 10/1/2020 | Hydraulics
CA-Q-611-000.0 | CA-Q-611 | 611E16400 | 36" CONDUIT, TYPE B |  |  | For remote inspections performed with a crawler mounted camera, did the Contractor's inspector provide a certification from an independent testing facility stating conformance with SS902? |  | 0 |  |  | 0 | 10/1/2020 | Hydraulics
CA-Q-611-000.0 | CA-Q-611 | 611E16400 | 36" CONDUIT, TYPE B |  |  | For mandrel deflection testing, was a mandrel with fixed plates used and sized per Table 902.03? Adjustable mandrels are not allowed. Table 902.03 is based on nominal pipe size. |  | 0 |  |  | 0 | 10/1/2020 | Hydraulics
CA-Q-611-000.0 | CA-Q-611 | 611E16400 | 36" CONDUIT, TYPE B |  |  | Did the performance inspection verify if any surface settlements were visually present at the time of inspection? If so, the settlements should be noted as a defect and assessed by the independent registered engineer. (Photo Documentation Required) |  | 0 |  |  | 0 | 10/1/2020 | Hydraulics
CA-Q-611-000.0 | CA-Q-611 | 611E16400 | 36" CONDUIT, TYPE B |  |  | Was a performance report submitted for all conduit runs and drainage structures? Ensure that the performance report included a list of all defects and that the engineers evaluation addressed all defects. |  | 0 |  |  | 0 | 10/1/2020 | Hydraulics
CA-Q-611-000.0 | CA-Q-611 | 611E16400 | 36" CONDUIT, TYPE B |  |  | Were all joint gaps measured for each conduit run requiring a performance inspection? Review the video to ensure the gaps were measured appropriately. |  | 0 |  |  | 0 | 10/1/2020 | Hydraulics
CA-Q-611-000.0 | CA-Q-611 | 611E16400 | 36" CONDUIT, TYPE B |  |  | Was an evaluation performed of the performance inspection for each applicable conduit run and drainage structure? |  | 0 |  |  | 0 | 10/1/2020 | Hydraulics
CA-Q-611-000.0 | CA-Q-611 | 611E16400 | 36" CONDUIT, TYPE B |  |  | Was the performance report and inspection videos submitted on a portable hard drive or flash drive? CD submittals are not allowed. |  | 0 |  |  | 0 | 10/1/2020 | Hydraulics
CA-Q-611-000.0 | CA-Q-611 | 611E16400 | 36" CONDUIT, TYPE B |  |  | Did the performance report identify all of the defects and evaluate each defect if a repair is required? Tables 611.13 and 611.14 list defects requiring a repair. The registered engineer should list all defects and assess whether a repair is necessary. i.e. Cracks in concrete exceeding 0.1-inch require a repair. However, all cracks exceeding 0.01-inch should be listed as a defect and evaluated. |  | 0 |  |  | 0 | 10/1/2020 | Hydraulics
CA-Q-611-000.0 | CA-Q-611 | 611E16400 | 36" CONDUIT, TYPE B |  |  | Was a repair recommended by the evaluating engineer? If so, the recommended repair provided by the evaluating engineer should meet the proposed design service life of the conduit or drainage structure. The manufacture is also required to sign off on the repair method for the conduit or drainage structure. |  | 0 |  |  | 0 | 10/1/2020 | Hydraulics
CA-Q-611-000.0 | CA-Q-611 | 611E16400 | 36" CONDUIT, TYPE B |  |  | Did the conduit or drainage structure sign off on the evaluating engineer's recommended repair method? |  | 0 |  |  | 0 | 10/1/2020 | Hydraulics
CA-Q-611-000.0 | CA-Q-611 | 611E16400 | 36" CONDUIT, TYPE B |  |  | If a repair was performed by the Contractor, did the Contractor perform a second performance inspection and evaluation? |  | 0 |  |  | 0 | 10/1/2020 | Hydraulics
CA-Q-611-000.0 | CA-Q-611 | 611E16401 | 36" CONDUIT, TYPE B, AS PER PLAN |  |  | Did the Contractor provide an installation plan for all conduits and drainage structures? Ensure that the Contractor used CA-P-1A and CA-P-3A as the installation plan. No generic installation plans are acceptable. |  | 0 |  |  | 0 | 10/1/2020 | Hydraulics
CA-Q-611-000.0 | CA-Q-611 | 611E16401 | 36" CONDUIT, TYPE B, AS PER PLAN |  |  | Did the conduit manufacturer sign the CA-P-1A form and provide a certification? |  | 0 |  |  | 0 | 10/1/2020 | Hydraulics
CA-Q-611-000.0 | CA-Q-611 | 611E16401 | 36" CONDUIT, TYPE B, AS PER PLAN |  |  | Is the conduit material listed in the installation plan appropriate for the Type? |  | 0 |  |  | 0 | 10/1/2020 | Hydraulics
CA-Q-611-000.0 | CA-Q-611 | 611E16401 | 36" CONDUIT, TYPE B, AS PER PLAN |  |  | Does the Installation Plan detail the use of 703.11 Type 1, 2 or 3 for Bedding and Backfill? Ensure Granular Structural Backfill 703.11 is proposed for Structural Backfill to 12" above the conduit for all Type A, B and C conduits. |  | 0 |  |  | 0 | 10/1/2020 | Hydraulics
CA-Q-611-000.0 | CA-Q-611 | 611E16401 | 36" CONDUIT, TYPE B, AS PER PLAN |  |  | Were the conduits visually inspected prior to installation? Note and photo any defects. Replace any damaged conduit or drainage structures. |  | 0 |  |  | 0 | 10/1/2020 | Hydraulics
CA-Q-611-000.0 | CA-Q-611 | 611E16401 | 36" CONDUIT, TYPE B, AS PER PLAN |  |  | Did the Contractor follow the installation plan during construction, including material type, lift thickness, compaction? If not, a new installation plan, signed by the manufacturer is required. A Contractor may continue to work without the modified installation plan at their own risk. |  | 0 |  |  | 0 | 10/1/2020 | Hydraulics
CA-Q-611-000.0 | CA-Q-611 | 611E16401 | 36" CONDUIT, TYPE B, AS PER PLAN |  |  | Did the Contractor maintain flows and drainage at all times during installation of the conduit? Document any flooding issues occurring during construction. (Photo Documentation Required) |  | 0 |  |  | 0 | 10/1/2020 | Hydraulics
CA-Q-611-000.0 | CA-Q-611 | 611E16401 | 36" CONDUIT, TYPE B, AS PER PLAN |  |  | Is the Contractor filling out the most up to date CA-P-1 and CA-P-3 forms during installation of each conduit run and drainage structure? These forms are required to be submitted before the start of the next work day. Do not compensate for Work prior to receiving the completed inspection forms. |  | 0 |  |  | 0 | 10/1/2020 | Hydraulics
CA-Q-611-000.0 | CA-Q-611 | 611E16401 | 36" CONDUIT, TYPE B, AS PER PLAN |  |  | Is the Contractor verifying conduit invert elevations and recording the invert elevations on the CA-P-1 form? Deviations from plan inverts beyond close conformance require Engineer approval. |  | 0 |  |  | 0 | 10/1/2020 | Hydraulics
CA-Q-611-000.0 | CA-Q-611 | 611E16401 | 36" CONDUIT, TYPE B, AS PER PLAN |  |  | Are compaction tests being taken of the backfill and bedding material during installation? CA-P-1 and CA-P-3 forms should reference the appropriate compaction forms when applicable. Compaction testing is not required for #57 aggregate. |  | 0 |  |  | 0 | 10/1/2020 | Hydraulics
CA-Q-611-000.0 | CA-Q-611 | 611E16401 | 36" CONDUIT, TYPE B, AS PER PLAN |  |  | Was Type A geotextile fabric required for the conduit or drainage structure installation? Type A geotextile fabric is required above all coarse aggregate backfill for the entire width of trench. Type A geotextile fabric is also required to wrap coarse aggregate below groundwater elevation. Note locations where groundwater was encountered. (Photo Documentation Required) |  | 0 |  |  | 0 | 10/1/2020 | Hydraulics
CA-Q-611-000.0 | CA-Q-611 | 611E16401 | 36" CONDUIT, TYPE B, AS PER PLAN |  |  | Were conduits laid from outlet end to inlet? If not, document allowances from this requirement. (Photo Documentation Required) |  | 0 |  |  | 0 | 10/1/2020 | Hydraulics
CA-Q-611-000.0 | CA-Q-611 | 611E16401 | 36" CONDUIT, TYPE B, AS PER PLAN |  |  | For metal conduits, were lifting devices that did not require a hole in the conduit used? |  | 0 |  |  | 0 | 10/1/2020 | Hydraulics
CA-Q-611-000.0 | CA-Q-611 | 611E16401 | 36" CONDUIT, TYPE B, AS PER PLAN |  |  | For metal conduits, were cut ends treated with the appropriate protective coating? Protective coating should match the same coating used for the conduit. |  | 0 |  |  | 0 | 10/1/2020 | Hydraulics
CA-Q-611-000.0 | CA-Q-611 | 611E16401 | 36" CONDUIT, TYPE B, AS PER PLAN |  |  | Was the conduit joined using appropriate methods described in 611.08 A.? |  | 0 |  |  | 0 | 10/1/2020 | Hydraulics
CA-Q-611-000.0 | CA-Q-611 | 611E16401 | 36" CONDUIT, TYPE B, AS PER PLAN |  |  | For structural plate conduits with exterior coating waterproofing, was waterproofing coating appropriately applied in the limits of backfill? Ensure bolts and seems are completely sealed. Allow asphalt mastic material to dry 48 hours and tar base material 28 hours prior to placing backfill. |  | 0 |  |  | 0 | 10/1/2020 | Hydraulics
CA-Q-611-000.0 | CA-Q-611 | 611E16401 | 36" CONDUIT, TYPE B, AS PER PLAN |  |  | For structural plate conduits with liner waterproofing, was liner placed according to the manufacturer's specifications? Ensure the extents of the liner extend a minimum 10-feet beyond the paved shoulder for entire width of trench. |  | 0 |  |  | 0 | 10/1/2020 | Hydraulics
CA-Q-611-000.0 | CA-Q-611 | 611E16401 | 36" CONDUIT, TYPE B, AS PER PLAN |  |  | Were all lifting holes plugged with the appropriate method? Approved methods are per conduit manufacturer or as approved by the Engineer. |  | 0 |  |  | 0 | 10/1/2020 | Hydraulics
CA-Q-611-000.0 | CA-Q-611 | 611E16401 | 36" CONDUIT, TYPE B, AS PER PLAN |  |  | Was the waterproofing membrane installed according to C&MS 512.08 G or H? |  | 0 |  |  | 0 | 10/1/2020 | Hydraulics
CA-Q-611-000.0 | CA-Q-611 | 611E16401 | 36" CONDUIT, TYPE B, AS PER PLAN |  |  | Has a performance inspection been completed for all applicable conduit runs and drainage structures? The Contractor is required to notify the Engineer prior to performing all inspections. |  | 0 |  |  | 0 | 10/1/2020 | Hydraulics
CA-Q-611-000.0 | CA-Q-611 | 611E16401 | 36" CONDUIT, TYPE B, AS PER PLAN |  |  | Have all conduits and drainage structures not requiring a performance inspection been visually inspected? Note any deficiencies prior to acceptance. (Photo Documentation Required) |  | 0 |  |  | 0 | 10/1/2020 | Hydraulics
CA-Q-611-000.0 | CA-Q-611 | 611E16401 | 36" CONDUIT, TYPE B, AS PER PLAN |  |  | Were all the performance inspections video recorded? All performance inspections (remote and manual) require video recordings. |  | 0 |  |  | 0 | 10/1/2020 | Hydraulics
CA-Q-611-000.0 | CA-Q-611 | 611E16401 | 36" CONDUIT, TYPE B, AS PER PLAN |  |  | Was the conduit or drainage structure free of debris or water at the time of inspection? Debris or water should be removed to the extent that allows accurate measurements and to identify defects. |  | 0 |  |  | 0 | 10/1/2020 | Hydraulics
CA-Q-611-000.0 | CA-Q-611 | 611E16401 | 36" CONDUIT, TYPE B, AS PER PLAN |  |  | For remote inspections performed with a crawler mounted camera, did the Contractor's inspector provide a certification from an independent testing facility stating conformance with SS902? |  | 0 |  |  | 0 | 10/1/2020 | Hydraulics
CA-Q-611-000.0 | CA-Q-611 | 611E16401 | 36" CONDUIT, TYPE B, AS PER PLAN |  |  | For mandrel deflection testing, was a mandrel with fixed plates used and sized per Table 902.03? Adjustable mandrels are not allowed. Table 902.03 is based on nominal pipe size. |  | 0 |  |  | 0 | 10/1/2020 | Hydraulics
CA-Q-611-000.0 | CA-Q-611 | 611E16401 | 36" CONDUIT, TYPE B, AS PER PLAN |  |  | Did the performance inspection verify if any surface settlements were visually present at the time of inspection? If so, the settlements should be noted as a defect and assessed by the independent registered engineer. (Photo Documentation Required) |  | 0 |  |  | 0 | 10/1/2020 | Hydraulics
CA-Q-611-000.0 | CA-Q-611 | 611E16401 | 36" CONDUIT, TYPE B, AS PER PLAN |  |  | Was a performance report submitted for all conduit runs and drainage structures? Ensure that the performance report included a list of all defects and that the engineers evaluation addressed all defects. |  | 0 |  |  | 0 | 10/1/2020 | Hydraulics
CA-Q-611-000.0 | CA-Q-611 | 611E16401 | 36" CONDUIT, TYPE B, AS PER PLAN |  |  | Were all joint gaps measured for each conduit run requiring a performance inspection? Review the video to ensure the gaps were measured appropriately. |  | 0 |  |  | 0 | 10/1/2020 | Hydraulics
CA-Q-611-000.0 | CA-Q-611 | 611E16401 | 36" CONDUIT, TYPE B, AS PER PLAN |  |  | Was an evaluation performed of the performance inspection for each applicable conduit run and drainage structure? |  | 0 |  |  | 0 | 10/1/2020 | Hydraulics
CA-Q-611-000.0 | CA-Q-611 | 611E16401 | 36" CONDUIT, TYPE B, AS PER PLAN |  |  | Was the performance report and inspection videos submitted on a portable hard drive or flash drive? CD submittals are not allowed. |  | 0 |  |  | 0 | 10/1/2020 | Hydraulics
CA-Q-611-000.0 | CA-Q-611 | 611E16401 | 36" CONDUIT, TYPE B, AS PER PLAN |  |  | Did the performance report identify all of the defects and evaluate each defect if a repair is required? Tables 611.13 and 611.14 list defects requiring a repair. The registered engineer should list all defects and assess whether a repair is necessary. i.e. Cracks in concrete exceeding 0.1-inch require a repair. However, all cracks exceeding 0.01-inch should be listed as a defect and evaluated. |  | 0 |  |  | 0 | 10/1/2020 | Hydraulics
CA-Q-611-000.0 | CA-Q-611 | 611E16401 | 36" CONDUIT, TYPE B, AS PER PLAN |  |  | Was a repair recommended by the evaluating engineer? If so, the recommended repair provided by the evaluating engineer should meet the proposed design service life of the conduit or drainage structure. The manufacture is also required to sign off on the repair method for the conduit or drainage structure. |  | 0 |  |  | 0 | 10/1/2020 | Hydraulics
CA-Q-611-000.0 | CA-Q-611 | 611E16401 | 36" CONDUIT, TYPE B, AS PER PLAN |  |  | Did the conduit or drainage structure sign off on the evaluating engineer's recommended repair method? |  | 0 |  |  | 0 | 10/1/2020 | Hydraulics
CA-Q-611-000.0 | CA-Q-611 | 611E16401 | 36" CONDUIT, TYPE B, AS PER PLAN |  |  | If a repair was performed by the Contractor, did the Contractor perform a second performance inspection and evaluation? |  | 0 |  |  | 0 | 10/1/2020 | Hydraulics
CA-Q-611-000.0 | CA-Q-611 | 611E16600 | 36" CONDUIT, TYPE C |  |  | Did the Contractor provide an installation plan for all conduits and drainage structures? Ensure that the Contractor used CA-P-1A and CA-P-3A as the installation plan. No generic installation plans are acceptable. |  | 0 |  |  | 0 | 10/1/2020 | Hydraulics
CA-Q-611-000.0 | CA-Q-611 | 611E16600 | 36" CONDUIT, TYPE C |  |  | Did the conduit manufacturer sign the CA-P-1A form and provide a certification? |  | 0 |  |  | 0 | 10/1/2020 | Hydraulics
CA-Q-611-000.0 | CA-Q-611 | 611E16600 | 36" CONDUIT, TYPE C |  |  | Is the conduit material listed in the installation plan appropriate for the Type? |  | 0 |  |  | 0 | 10/1/2020 | Hydraulics
CA-Q-611-000.0 | CA-Q-611 | 611E16600 | 36" CONDUIT, TYPE C |  |  | Does the Installation Plan detail the use of 703.11 Type 1, 2 or 3 for Bedding and Backfill? Ensure Granular Structural Backfill 703.11 is proposed for Structural Backfill to 12" above the conduit for all Type A, B and C conduits. |  | 0 |  |  | 0 | 10/1/2020 | Hydraulics
CA-Q-611-000.0 | CA-Q-611 | 611E16600 | 36" CONDUIT, TYPE C |  |  | Were the conduits visually inspected prior to installation? Note and photo any defects. Replace any damaged conduit or drainage structures. |  | 0 |  |  | 0 | 10/1/2020 | Hydraulics
CA-Q-611-000.0 | CA-Q-611 | 611E16600 | 36" CONDUIT, TYPE C |  |  | Did the Contractor follow the installation plan during construction, including material type, lift thickness, compaction? If not, a new installation plan, signed by the manufacturer is required. A Contractor may continue to work without the modified installation plan at their own risk. |  | 0 |  |  | 0 | 10/1/2020 | Hydraulics
CA-Q-611-000.0 | CA-Q-611 | 611E16600 | 36" CONDUIT, TYPE C |  |  | Did the Contractor maintain flows and drainage at all times during installation of the conduit? Document any flooding issues occurring during construction. (Photo Documentation Required) |  | 0 |  |  | 0 | 10/1/2020 | Hydraulics
CA-Q-611-000.0 | CA-Q-611 | 611E16600 | 36" CONDUIT, TYPE C |  |  | Is the Contractor filling out the most up to date CA-P-1 and CA-P-3 forms during installation of each conduit run and drainage structure? These forms are required to be submitted before the start of the next work day. Do not compensate for Work prior to receiving the completed inspection forms. |  | 0 |  |  | 0 | 10/1/2020 | Hydraulics
CA-Q-611-000.0 | CA-Q-611 | 611E16600 | 36" CONDUIT, TYPE C |  |  | Is the Contractor verifying conduit invert elevations and recording the invert elevations on the CA-P-1 form? Deviations from plan inverts beyond close conformance require Engineer approval. |  | 0 |  |  | 0 | 10/1/2020 | Hydraulics
CA-Q-611-000.0 | CA-Q-611 | 611E16600 | 36" CONDUIT, TYPE C |  |  | Are compaction tests being taken of the backfill and bedding material during installation? CA-P-1 and CA-P-3 forms should reference the appropriate compaction forms when applicable. Compaction testing is not required for #57 aggregate. |  | 0 |  |  | 0 | 10/1/2020 | Hydraulics
CA-Q-611-000.0 | CA-Q-611 | 611E16600 | 36" CONDUIT, TYPE C |  |  | Was Type A geotextile fabric required for the conduit or drainage structure installation? Type A geotextile fabric is required above all coarse aggregate backfill for the entire width of trench. Type A geotextile fabric is also required to wrap coarse aggregate below groundwater elevation. Note locations where groundwater was encountered. (Photo Documentation Required) |  | 0 |  |  | 0 | 10/1/2020 | Hydraulics
CA-Q-611-000.0 | CA-Q-611 | 611E16600 | 36" CONDUIT, TYPE C |  |  | Were conduits laid from outlet end to inlet? If not, document allowances from this requirement. (Photo Documentation Required) |  | 0 |  |  | 0 | 10/1/2020 | Hydraulics
CA-Q-611-000.0 | CA-Q-611 | 611E16600 | 36" CONDUIT, TYPE C |  |  | For metal conduits, were lifting devices that did not require a hole in the conduit used? |  | 0 |  |  | 0 | 10/1/2020 | Hydraulics
CA-Q-611-000.0 | CA-Q-611 | 611E16600 | 36" CONDUIT, TYPE C |  |  | For metal conduits, were cut ends treated with the appropriate protective coating? Protective coating should match the same coating used for the conduit. |  | 0 |  |  | 0 | 10/1/2020 | Hydraulics
CA-Q-611-000.0 | CA-Q-611 | 611E16600 | 36" CONDUIT, TYPE C |  |  | Was the conduit joined using appropriate methods described in 611.08 A.? |  | 0 |  |  | 0 | 10/1/2020 | Hydraulics
CA-Q-611-000.0 | CA-Q-611 | 611E16600 | 36" CONDUIT, TYPE C |  |  | For structural plate conduits with exterior coating waterproofing, was waterproofing coating appropriately applied in the limits of backfill? Ensure bolts and seems are completely sealed. Allow asphalt mastic material to dry 48 hours and tar base material 28 hours prior to placing backfill. |  | 0 |  |  | 0 | 10/1/2020 | Hydraulics
CA-Q-611-000.0 | CA-Q-611 | 611E16600 | 36" CONDUIT, TYPE C |  |  | For structural plate conduits with liner waterproofing, was liner placed according to the manufacturer's specifications? Ensure the extents of the liner extend a minimum 10-feet beyond the paved shoulder for entire width of trench. |  | 0 |  |  | 0 | 10/1/2020 | Hydraulics
CA-Q-611-000.0 | CA-Q-611 | 611E16600 | 36" CONDUIT, TYPE C |  |  | Were all lifting holes plugged with the appropriate method? Approved methods are per conduit manufacturer or as approved by the Engineer. |  | 0 |  |  | 0 | 10/1/2020 | Hydraulics
CA-Q-611-000.0 | CA-Q-611 | 611E16600 | 36" CONDUIT, TYPE C |  |  | Was the waterproofing membrane installed according to C&MS 512.08 G or H? |  | 0 |  |  | 0 | 10/1/2020 | Hydraulics
CA-Q-611-000.0 | CA-Q-611 | 611E16600 | 36" CONDUIT, TYPE C |  |  | Has a performance inspection been completed for all applicable conduit runs and drainage structures? The Contractor is required to notify the Engineer prior to performing all inspections. |  | 0 |  |  | 0 | 10/1/2020 | Hydraulics
CA-Q-611-000.0 | CA-Q-611 | 611E16600 | 36" CONDUIT, TYPE C |  |  | Have all conduits and drainage structures not requiring a performance inspection been visually inspected? Note any deficiencies prior to acceptance. (Photo Documentation Required) |  | 0 |  |  | 0 | 10/1/2020 | Hydraulics
CA-Q-611-000.0 | CA-Q-611 | 611E16600 | 36" CONDUIT, TYPE C |  |  | Were all the performance inspections video recorded? All performance inspections (remote and manual) require video recordings. |  | 0 |  |  | 0 | 10/1/2020 | Hydraulics
CA-Q-611-000.0 | CA-Q-611 | 611E16600 | 36" CONDUIT, TYPE C |  |  | Was the conduit or drainage structure free of debris or water at the time of inspection? Debris or water should be removed to the extent that allows accurate measurements and to identify defects. |  | 0 |  |  | 0 | 10/1/2020 | Hydraulics
CA-Q-611-000.0 | CA-Q-611 | 611E16600 | 36" CONDUIT, TYPE C |  |  | For remote inspections performed with a crawler mounted camera, did the Contractor's inspector provide a certification from an independent testing facility stating conformance with SS902? |  | 0 |  |  | 0 | 10/1/2020 | Hydraulics
CA-Q-611-000.0 | CA-Q-611 | 611E16600 | 36" CONDUIT, TYPE C |  |  | For mandrel deflection testing, was a mandrel with fixed plates used and sized per Table 902.03? Adjustable mandrels are not allowed. Table 902.03 is based on nominal pipe size. |  | 0 |  |  | 0 | 10/1/2020 | Hydraulics
CA-Q-611-000.0 | CA-Q-611 | 611E16600 | 36" CONDUIT, TYPE C |  |  | Did the performance inspection verify if any surface settlements were visually present at the time of inspection? If so, the settlements should be noted as a defect and assessed by the independent registered engineer. (Photo Documentation Required) |  | 0 |  |  | 0 | 10/1/2020 | Hydraulics
CA-Q-611-000.0 | CA-Q-611 | 611E16600 | 36" CONDUIT, TYPE C |  |  | Was a performance report submitted for all conduit runs and drainage structures? Ensure that the performance report included a list of all defects and that the engineers evaluation addressed all defects. |  | 0 |  |  | 0 | 10/1/2020 | Hydraulics
CA-Q-611-000.0 | CA-Q-611 | 611E16600 | 36" CONDUIT, TYPE C |  |  | Were all joint gaps measured for each conduit run requiring a performance inspection? Review the video to ensure the gaps were measured appropriately. |  | 0 |  |  | 0 | 10/1/2020 | Hydraulics
CA-Q-611-000.0 | CA-Q-611 | 611E16600 | 36" CONDUIT, TYPE C |  |  | Was an evaluation performed of the performance inspection for each applicable conduit run and drainage structure? |  | 0 |  |  | 0 | 10/1/2020 | Hydraulics
CA-Q-611-000.0 | CA-Q-611 | 611E16600 | 36" CONDUIT, TYPE C |  |  | Was the performance report and inspection videos submitted on a portable hard drive or flash drive? CD submittals are not allowed. |  | 0 |  |  | 0 | 10/1/2020 | Hydraulics
CA-Q-611-000.0 | CA-Q-611 | 611E16600 | 36" CONDUIT, TYPE C |  |  | Did the performance report identify all of the defects and evaluate each defect if a repair is required? Tables 611.13 and 611.14 list defects requiring a repair. The registered engineer should list all defects and assess whether a repair is necessary. i.e. Cracks in concrete exceeding 0.1-inch require a repair. However, all cracks exceeding 0.01-inch should be listed as a defect and evaluated. |  | 0 |  |  | 0 | 10/1/2020 | Hydraulics
CA-Q-611-000.0 | CA-Q-611 | 611E16600 | 36" CONDUIT, TYPE C |  |  | Was a repair recommended by the evaluating engineer? If so, the recommended repair provided by the evaluating engineer should meet the proposed design service life of the conduit or drainage structure. The manufacture is also required to sign off on the repair method for the conduit or drainage structure. |  | 0 |  |  | 0 | 10/1/2020 | Hydraulics
CA-Q-611-000.0 | CA-Q-611 | 611E16600 | 36" CONDUIT, TYPE C |  |  | Did the conduit or drainage structure sign off on the evaluating engineer's recommended repair method? |  | 0 |  |  | 0 | 10/1/2020 | Hydraulics
CA-Q-611-000.0 | CA-Q-611 | 611E16600 | 36" CONDUIT, TYPE C |  |  | If a repair was performed by the Contractor, did the Contractor perform a second performance inspection and evaluation? |  | 0 |  |  | 0 | 10/1/2020 | Hydraulics
CA-Q-611-000.0 | CA-Q-611 | 611E16601 | 36" CONDUIT, TYPE C, AS PER PLAN |  |  | Did the Contractor provide an installation plan for all conduits and drainage structures? Ensure that the Contractor used CA-P-1A and CA-P-3A as the installation plan. No generic installation plans are acceptable. |  | 0 |  |  | 0 | 10/1/2020 | Hydraulics
CA-Q-611-000.0 | CA-Q-611 | 611E16601 | 36" CONDUIT, TYPE C, AS PER PLAN |  |  | Did the conduit manufacturer sign the CA-P-1A form and provide a certification? |  | 0 |  |  | 0 | 10/1/2020 | Hydraulics
CA-Q-611-000.0 | CA-Q-611 | 611E16601 | 36" CONDUIT, TYPE C, AS PER PLAN |  |  | Is the conduit material listed in the installation plan appropriate for the Type? |  | 0 |  |  | 0 | 10/1/2020 | Hydraulics
CA-Q-611-000.0 | CA-Q-611 | 611E16601 | 36" CONDUIT, TYPE C, AS PER PLAN |  |  | Does the Installation Plan detail the use of 703.11 Type 1, 2 or 3 for Bedding and Backfill? Ensure Granular Structural Backfill 703.11 is proposed for Structural Backfill to 12" above the conduit for all Type A, B and C conduits. |  | 0 |  |  | 0 | 10/1/2020 | Hydraulics
CA-Q-611-000.0 | CA-Q-611 | 611E16601 | 36" CONDUIT, TYPE C, AS PER PLAN |  |  | Were the conduits visually inspected prior to installation? Note and photo any defects. Replace any damaged conduit or drainage structures. |  | 0 |  |  | 0 | 10/1/2020 | Hydraulics
CA-Q-611-000.0 | CA-Q-611 | 611E16601 | 36" CONDUIT, TYPE C, AS PER PLAN |  |  | Did the Contractor follow the installation plan during construction, including material type, lift thickness, compaction? If not, a new installation plan, signed by the manufacturer is required. A Contractor may continue to work without the modified installation plan at their own risk. |  | 0 |  |  | 0 | 10/1/2020 | Hydraulics
CA-Q-611-000.0 | CA-Q-611 | 611E16601 | 36" CONDUIT, TYPE C, AS PER PLAN |  |  | Did the Contractor maintain flows and drainage at all times during installation of the conduit? Document any flooding issues occurring during construction. (Photo Documentation Required) |  | 0 |  |  | 0 | 10/1/2020 | Hydraulics
CA-Q-611-000.0 | CA-Q-611 | 611E16601 | 36" CONDUIT, TYPE C, AS PER PLAN |  |  | Is the Contractor filling out the most up to date CA-P-1 and CA-P-3 forms during installation of each conduit run and drainage structure? These forms are required to be submitted before the start of the next work day. Do not compensate for Work prior to receiving the completed inspection forms. |  | 0 |  |  | 0 | 10/1/2020 | Hydraulics
CA-Q-611-000.0 | CA-Q-611 | 611E16601 | 36" CONDUIT, TYPE C, AS PER PLAN |  |  | Is the Contractor verifying conduit invert elevations and recording the invert elevations on the CA-P-1 form? Deviations from plan inverts beyond close conformance require Engineer approval. |  | 0 |  |  | 0 | 10/1/2020 | Hydraulics
CA-Q-611-000.0 | CA-Q-611 | 611E16601 | 36" CONDUIT, TYPE C, AS PER PLAN |  |  | Are compaction tests being taken of the backfill and bedding material during installation? CA-P-1 and CA-P-3 forms should reference the appropriate compaction forms when applicable. Compaction testing is not required for #57 aggregate. |  | 0 |  |  | 0 | 10/1/2020 | Hydraulics
CA-Q-611-000.0 | CA-Q-611 | 611E16601 | 36" CONDUIT, TYPE C, AS PER PLAN |  |  | Was Type A geotextile fabric required for the conduit or drainage structure installation? Type A geotextile fabric is required above all coarse aggregate backfill for the entire width of trench. Type A geotextile fabric is also required to wrap coarse aggregate below groundwater elevation. Note locations where groundwater was encountered. (Photo Documentation Required) |  | 0 |  |  | 0 | 10/1/2020 | Hydraulics
CA-Q-611-000.0 | CA-Q-611 | 611E16601 | 36" CONDUIT, TYPE C, AS PER PLAN |  |  | Were conduits laid from outlet end to inlet? If not, document allowances from this requirement. (Photo Documentation Required) |  | 0 |  |  | 0 | 10/1/2020 | Hydraulics
CA-Q-611-000.0 | CA-Q-611 | 611E16601 | 36" CONDUIT, TYPE C, AS PER PLAN |  |  | For metal conduits, were lifting devices that did not require a hole in the conduit used? |  | 0 |  |  | 0 | 10/1/2020 | Hydraulics
CA-Q-611-000.0 | CA-Q-611 | 611E16601 | 36" CONDUIT, TYPE C, AS PER PLAN |  |  | For metal conduits, were cut ends treated with the appropriate protective coating? Protective coating should match the same coating used for the conduit. |  | 0 |  |  | 0 | 10/1/2020 | Hydraulics
CA-Q-611-000.0 | CA-Q-611 | 611E16601 | 36" CONDUIT, TYPE C, AS PER PLAN |  |  | Was the conduit joined using appropriate methods described in 611.08 A.? |  | 0 |  |  | 0 | 10/1/2020 | Hydraulics
CA-Q-611-000.0 | CA-Q-611 | 611E16601 | 36" CONDUIT, TYPE C, AS PER PLAN |  |  | For structural plate conduits with exterior coating waterproofing, was waterproofing coating appropriately applied in the limits of backfill? Ensure bolts and seems are completely sealed. Allow asphalt mastic material to dry 48 hours and tar base material 28 hours prior to placing backfill. |  | 0 |  |  | 0 | 10/1/2020 | Hydraulics
CA-Q-611-000.0 | CA-Q-611 | 611E16601 | 36" CONDUIT, TYPE C, AS PER PLAN |  |  | For structural plate conduits with liner waterproofing, was liner placed according to the manufacturer's specifications? Ensure the extents of the liner extend a minimum 10-feet beyond the paved shoulder for entire width of trench. |  | 0 |  |  | 0 | 10/1/2020 | Hydraulics
CA-Q-611-000.0 | CA-Q-611 | 611E16601 | 36" CONDUIT, TYPE C, AS PER PLAN |  |  | Were all lifting holes plugged with the appropriate method? Approved methods are per conduit manufacturer or as approved by the Engineer. |  | 0 |  |  | 0 | 10/1/2020 | Hydraulics
CA-Q-611-000.0 | CA-Q-611 | 611E16601 | 36" CONDUIT, TYPE C, AS PER PLAN |  |  | Was the waterproofing membrane installed according to C&MS 512.08 G or H? |  | 0 |  |  | 0 | 10/1/2020 | Hydraulics
CA-Q-611-000.0 | CA-Q-611 | 611E16601 | 36" CONDUIT, TYPE C, AS PER PLAN |  |  | Has a performance inspection been completed for all applicable conduit runs and drainage structures? The Contractor is required to notify the Engineer prior to performing all inspections. |  | 0 |  |  | 0 | 10/1/2020 | Hydraulics
CA-Q-611-000.0 | CA-Q-611 | 611E16601 | 36" CONDUIT, TYPE C, AS PER PLAN |  |  | Have all conduits and drainage structures not requiring a performance inspection been visually inspected? Note any deficiencies prior to acceptance. (Photo Documentation Required) |  | 0 |  |  | 0 | 10/1/2020 | Hydraulics
CA-Q-611-000.0 | CA-Q-611 | 611E16601 | 36" CONDUIT, TYPE C, AS PER PLAN |  |  | Were all the performance inspections video recorded? All performance inspections (remote and manual) require video recordings. |  | 0 |  |  | 0 | 10/1/2020 | Hydraulics
CA-Q-611-000.0 | CA-Q-611 | 611E16601 | 36" CONDUIT, TYPE C, AS PER PLAN |  |  | Was the conduit or drainage structure free of debris or water at the time of inspection? Debris or water should be removed to the extent that allows accurate measurements and to identify defects. |  | 0 |  |  | 0 | 10/1/2020 | Hydraulics
CA-Q-611-000.0 | CA-Q-611 | 611E16601 | 36" CONDUIT, TYPE C, AS PER PLAN |  |  | For remote inspections performed with a crawler mounted camera, did the Contractor's inspector provide a certification from an independent testing facility stating conformance with SS902? |  | 0 |  |  | 0 | 10/1/2020 | Hydraulics
CA-Q-611-000.0 | CA-Q-611 | 611E16601 | 36" CONDUIT, TYPE C, AS PER PLAN |  |  | For mandrel deflection testing, was a mandrel with fixed plates used and sized per Table 902.03? Adjustable mandrels are not allowed. Table 902.03 is based on nominal pipe size. |  | 0 |  |  | 0 | 10/1/2020 | Hydraulics
CA-Q-611-000.0 | CA-Q-611 | 611E16601 | 36" CONDUIT, TYPE C, AS PER PLAN |  |  | Did the performance inspection verify if any surface settlements were visually present at the time of inspection? If so, the settlements should be noted as a defect and assessed by the independent registered engineer. (Photo Documentation Required) |  | 0 |  |  | 0 | 10/1/2020 | Hydraulics
CA-Q-611-000.0 | CA-Q-611 | 611E16601 | 36" CONDUIT, TYPE C, AS PER PLAN |  |  | Was a performance report submitted for all conduit runs and drainage structures? Ensure that the performance report included a list of all defects and that the engineers evaluation addressed all defects. |  | 0 |  |  | 0 | 10/1/2020 | Hydraulics
CA-Q-611-000.0 | CA-Q-611 | 611E16601 | 36" CONDUIT, TYPE C, AS PER PLAN |  |  | Were all joint gaps measured for each conduit run requiring a performance inspection? Review the video to ensure the gaps were measured appropriately. |  | 0 |  |  | 0 | 10/1/2020 | Hydraulics
CA-Q-611-000.0 | CA-Q-611 | 611E16601 | 36" CONDUIT, TYPE C, AS PER PLAN |  |  | Was an evaluation performed of the performance inspection for each applicable conduit run and drainage structure? |  | 0 |  |  | 0 | 10/1/2020 | Hydraulics
CA-Q-611-000.0 | CA-Q-611 | 611E16601 | 36" CONDUIT, TYPE C, AS PER PLAN |  |  | Was the performance report and inspection videos submitted on a portable hard drive or flash drive? CD submittals are not allowed. |  | 0 |  |  | 0 | 10/1/2020 | Hydraulics
CA-Q-611-000.0 | CA-Q-611 | 611E16601 | 36" CONDUIT, TYPE C, AS PER PLAN |  |  | Did the performance report identify all of the defects and evaluate each defect if a repair is required? Tables 611.13 and 611.14 list defects requiring a repair. The registered engineer should list all defects and assess whether a repair is necessary. i.e. Cracks in concrete exceeding 0.1-inch require a repair. However, all cracks exceeding 0.01-inch should be listed as a defect and evaluated. |  | 0 |  |  | 0 | 10/1/2020 | Hydraulics
CA-Q-611-000.0 | CA-Q-611 | 611E16601 | 36" CONDUIT, TYPE C, AS PER PLAN |  |  | Was a repair recommended by the evaluating engineer? If so, the recommended repair provided by the evaluating engineer should meet the proposed design service life of the conduit or drainage structure. The manufacture is also required to sign off on the repair method for the conduit or drainage structure. |  | 0 |  |  | 0 | 10/1/2020 | Hydraulics
CA-Q-611-000.0 | CA-Q-611 | 611E16601 | 36" CONDUIT, TYPE C, AS PER PLAN |  |  | Did the conduit or drainage structure sign off on the evaluating engineer's recommended repair method? |  | 0 |  |  | 0 | 10/1/2020 | Hydraulics
CA-Q-611-000.0 | CA-Q-611 | 611E16601 | 36" CONDUIT, TYPE C, AS PER PLAN |  |  | If a repair was performed by the Contractor, did the Contractor perform a second performance inspection and evaluation? |  | 0 |  |  | 0 | 10/1/2020 | Hydraulics
CA-Q-611-000.0 | CA-Q-611 | 611E16900 | 36" CONDUIT, TYPE D |  |  | Did the Contractor provide an installation plan for all conduits and drainage structures? Ensure that the Contractor used CA-P-1A and CA-P-3A as the installation plan. No generic installation plans are acceptable. |  | 0 |  |  | 0 | 10/1/2020 | Hydraulics
CA-Q-611-000.0 | CA-Q-611 | 611E16900 | 36" CONDUIT, TYPE D |  |  | Did the conduit manufacturer sign the CA-P-1A form and provide a certification? |  | 0 |  |  | 0 | 10/1/2020 | Hydraulics
CA-Q-611-000.0 | CA-Q-611 | 611E16900 | 36" CONDUIT, TYPE D |  |  | Is the conduit material listed in the installation plan appropriate for the Type? |  | 0 |  |  | 0 | 10/1/2020 | Hydraulics
CA-Q-611-000.0 | CA-Q-611 | 611E16900 | 36" CONDUIT, TYPE D |  |  | Does the Installation Plan detail the use of 703.11 Type 1, 2 or 3 for Bedding and Backfill? Ensure Granular Structural Backfill 703.11 is proposed for Structural Backfill to 12" above the conduit for all Type A, B and C conduits. |  | 0 |  |  | 0 | 10/1/2020 | Hydraulics
CA-Q-611-000.0 | CA-Q-611 | 611E16900 | 36" CONDUIT, TYPE D |  |  | Were the conduits visually inspected prior to installation? Note and photo any defects. Replace any damaged conduit or drainage structures. |  | 0 |  |  | 0 | 10/1/2020 | Hydraulics
CA-Q-611-000.0 | CA-Q-611 | 611E16900 | 36" CONDUIT, TYPE D |  |  | Did the Contractor follow the installation plan during construction, including material type, lift thickness, compaction? If not, a new installation plan, signed by the manufacturer is required. A Contractor may continue to work without the modified installation plan at their own risk. |  | 0 |  |  | 0 | 10/1/2020 | Hydraulics
CA-Q-611-000.0 | CA-Q-611 | 611E16900 | 36" CONDUIT, TYPE D |  |  | Did the Contractor maintain flows and drainage at all times during installation of the conduit? Document any flooding issues occurring during construction. (Photo Documentation Required) |  | 0 |  |  | 0 | 10/1/2020 | Hydraulics
CA-Q-611-000.0 | CA-Q-611 | 611E16900 | 36" CONDUIT, TYPE D |  |  | Is the Contractor filling out the most up to date CA-P-1 and CA-P-3 forms during installation of each conduit run and drainage structure? These forms are required to be submitted before the start of the next work day. Do not compensate for Work prior to receiving the completed inspection forms. |  | 0 |  |  | 0 | 10/1/2020 | Hydraulics
CA-Q-611-000.0 | CA-Q-611 | 611E16900 | 36" CONDUIT, TYPE D |  |  | Is the Contractor verifying conduit invert elevations and recording the invert elevations on the CA-P-1 form? Deviations from plan inverts beyond close conformance require Engineer approval. |  | 0 |  |  | 0 | 10/1/2020 | Hydraulics
CA-Q-611-000.0 | CA-Q-611 | 611E16900 | 36" CONDUIT, TYPE D |  |  | Are compaction tests being taken of the backfill and bedding material during installation? CA-P-1 and CA-P-3 forms should reference the appropriate compaction forms when applicable. Compaction testing is not required for #57 aggregate. |  | 0 |  |  | 0 | 10/1/2020 | Hydraulics
CA-Q-611-000.0 | CA-Q-611 | 611E16900 | 36" CONDUIT, TYPE D |  |  | Was Type A geotextile fabric required for the conduit or drainage structure installation? Type A geotextile fabric is required above all coarse aggregate backfill for the entire width of trench. Type A geotextile fabric is also required to wrap coarse aggregate below groundwater elevation. Note locations where groundwater was encountered. (Photo Documentation Required) |  | 0 |  |  | 0 | 10/1/2020 | Hydraulics
CA-Q-611-000.0 | CA-Q-611 | 611E16900 | 36" CONDUIT, TYPE D |  |  | Were conduits laid from outlet end to inlet? If not, document allowances from this requirement. (Photo Documentation Required) |  | 0 |  |  | 0 | 10/1/2020 | Hydraulics
CA-Q-611-000.0 | CA-Q-611 | 611E16900 | 36" CONDUIT, TYPE D |  |  | For metal conduits, were lifting devices that did not require a hole in the conduit used? |  | 0 |  |  | 0 | 10/1/2020 | Hydraulics
CA-Q-611-000.0 | CA-Q-611 | 611E16900 | 36" CONDUIT, TYPE D |  |  | For metal conduits, were cut ends treated with the appropriate protective coating? Protective coating should match the same coating used for the conduit. |  | 0 |  |  | 0 | 10/1/2020 | Hydraulics
CA-Q-611-000.0 | CA-Q-611 | 611E16900 | 36" CONDUIT, TYPE D |  |  | Was the conduit joined using appropriate methods described in 611.08 A.? |  | 0 |  |  | 0 | 10/1/2020 | Hydraulics
CA-Q-611-000.0 | CA-Q-611 | 611E16900 | 36" CONDUIT, TYPE D |  |  | For structural plate conduits with exterior coating waterproofing, was waterproofing coating appropriately applied in the limits of backfill? Ensure bolts and seems are completely sealed. Allow asphalt mastic material to dry 48 hours and tar base material 28 hours prior to placing backfill. |  | 0 |  |  | 0 | 10/1/2020 | Hydraulics
CA-Q-611-000.0 | CA-Q-611 | 611E16900 | 36" CONDUIT, TYPE D |  |  | For structural plate conduits with liner waterproofing, was liner placed according to the manufacturer's specifications? Ensure the extents of the liner extend a minimum 10-feet beyond the paved shoulder for entire width of trench. |  | 0 |  |  | 0 | 10/1/2020 | Hydraulics
CA-Q-611-000.0 | CA-Q-611 | 611E16900 | 36" CONDUIT, TYPE D |  |  | Were all lifting holes plugged with the appropriate method? Approved methods are per conduit manufacturer or as approved by the Engineer. |  | 0 |  |  | 0 | 10/1/2020 | Hydraulics
CA-Q-611-000.0 | CA-Q-611 | 611E16900 | 36" CONDUIT, TYPE D |  |  | Was the waterproofing membrane installed according to C&MS 512.08 G or H? |  | 0 |  |  | 0 | 10/1/2020 | Hydraulics
CA-Q-611-000.0 | CA-Q-611 | 611E16900 | 36" CONDUIT, TYPE D |  |  | Has a performance inspection been completed for all applicable conduit runs and drainage structures? The Contractor is required to notify the Engineer prior to performing all inspections. |  | 0 |  |  | 0 | 10/1/2020 | Hydraulics
CA-Q-611-000.0 | CA-Q-611 | 611E16900 | 36" CONDUIT, TYPE D |  |  | Have all conduits and drainage structures not requiring a performance inspection been visually inspected? Note any deficiencies prior to acceptance. (Photo Documentation Required) |  | 0 |  |  | 0 | 10/1/2020 | Hydraulics
CA-Q-611-000.0 | CA-Q-611 | 611E16900 | 36" CONDUIT, TYPE D |  |  | Were all the performance inspections video recorded? All performance inspections (remote and manual) require video recordings. |  | 0 |  |  | 0 | 10/1/2020 | Hydraulics
CA-Q-611-000.0 | CA-Q-611 | 611E16900 | 36" CONDUIT, TYPE D |  |  | Was the conduit or drainage structure free of debris or water at the time of inspection? Debris or water should be removed to the extent that allows accurate measurements and to identify defects. |  | 0 |  |  | 0 | 10/1/2020 | Hydraulics
CA-Q-611-000.0 | CA-Q-611 | 611E16900 | 36" CONDUIT, TYPE D |  |  | For remote inspections performed with a crawler mounted camera, did the Contractor's inspector provide a certification from an independent testing facility stating conformance with SS902? |  | 0 |  |  | 0 | 10/1/2020 | Hydraulics
CA-Q-611-000.0 | CA-Q-611 | 611E16900 | 36" CONDUIT, TYPE D |  |  | For mandrel deflection testing, was a mandrel with fixed plates used and sized per Table 902.03? Adjustable mandrels are not allowed. Table 902.03 is based on nominal pipe size. |  | 0 |  |  | 0 | 10/1/2020 | Hydraulics
CA-Q-611-000.0 | CA-Q-611 | 611E16900 | 36" CONDUIT, TYPE D |  |  | Did the performance inspection verify if any surface settlements were visually present at the time of inspection? If so, the settlements should be noted as a defect and assessed by the independent registered engineer. (Photo Documentation Required) |  | 0 |  |  | 0 | 10/1/2020 | Hydraulics
CA-Q-611-000.0 | CA-Q-611 | 611E16900 | 36" CONDUIT, TYPE D |  |  | Was a performance report submitted for all conduit runs and drainage structures? Ensure that the performance report included a list of all defects and that the engineers evaluation addressed all defects. |  | 0 |  |  | 0 | 10/1/2020 | Hydraulics
CA-Q-611-000.0 | CA-Q-611 | 611E16900 | 36" CONDUIT, TYPE D |  |  | Were all joint gaps measured for each conduit run requiring a performance inspection? Review the video to ensure the gaps were measured appropriately. |  | 0 |  |  | 0 | 10/1/2020 | Hydraulics
CA-Q-611-000.0 | CA-Q-611 | 611E16900 | 36" CONDUIT, TYPE D |  |  | Was an evaluation performed of the performance inspection for each applicable conduit run and drainage structure? |  | 0 |  |  | 0 | 10/1/2020 | Hydraulics
CA-Q-611-000.0 | CA-Q-611 | 611E16900 | 36" CONDUIT, TYPE D |  |  | Was the performance report and inspection videos submitted on a portable hard drive or flash drive? CD submittals are not allowed. |  | 0 |  |  | 0 | 10/1/2020 | Hydraulics
CA-Q-611-000.0 | CA-Q-611 | 611E16900 | 36" CONDUIT, TYPE D |  |  | Did the performance report identify all of the defects and evaluate each defect if a repair is required? Tables 611.13 and 611.14 list defects requiring a repair. The registered engineer should list all defects and assess whether a repair is necessary. i.e. Cracks in concrete exceeding 0.1-inch require a repair. However, all cracks exceeding 0.01-inch should be listed as a defect and evaluated. |  | 0 |  |  | 0 | 10/1/2020 | Hydraulics
CA-Q-611-000.0 | CA-Q-611 | 611E16900 | 36" CONDUIT, TYPE D |  |  | Was a repair recommended by the evaluating engineer? If so, the recommended repair provided by the evaluating engineer should meet the proposed design service life of the conduit or drainage structure. The manufacture is also required to sign off on the repair method for the conduit or drainage structure. |  | 0 |  |  | 0 | 10/1/2020 | Hydraulics
CA-Q-611-000.0 | CA-Q-611 | 611E16900 | 36" CONDUIT, TYPE D |  |  | Did the conduit or drainage structure sign off on the evaluating engineer's recommended repair method? |  | 0 |  |  | 0 | 10/1/2020 | Hydraulics
CA-Q-611-000.0 | CA-Q-611 | 611E16900 | 36" CONDUIT, TYPE D |  |  | If a repair was performed by the Contractor, did the Contractor perform a second performance inspection and evaluation? |  | 0 |  |  | 0 | 10/1/2020 | Hydraulics
CA-Q-611-000.0 | CA-Q-611 | 611E16901 | 36" CONDUIT, TYPE D, AS PER PLAN |  |  | Did the Contractor provide an installation plan for all conduits and drainage structures? Ensure that the Contractor used CA-P-1A and CA-P-3A as the installation plan. No generic installation plans are acceptable. |  | 0 |  |  | 0 | 10/1/2020 | Hydraulics
CA-Q-611-000.0 | CA-Q-611 | 611E16901 | 36" CONDUIT, TYPE D, AS PER PLAN |  |  | Did the conduit manufacturer sign the CA-P-1A form and provide a certification? |  | 0 |  |  | 0 | 10/1/2020 | Hydraulics
CA-Q-611-000.0 | CA-Q-611 | 611E16901 | 36" CONDUIT, TYPE D, AS PER PLAN |  |  | Is the conduit material listed in the installation plan appropriate for the Type? |  | 0 |  |  | 0 | 10/1/2020 | Hydraulics
CA-Q-611-000.0 | CA-Q-611 | 611E16901 | 36" CONDUIT, TYPE D, AS PER PLAN |  |  | Does the Installation Plan detail the use of 703.11 Type 1, 2 or 3 for Bedding and Backfill? Ensure Granular Structural Backfill 703.11 is proposed for Structural Backfill to 12" above the conduit for all Type A, B and C conduits. |  | 0 |  |  | 0 | 10/1/2020 | Hydraulics
CA-Q-611-000.0 | CA-Q-611 | 611E16901 | 36" CONDUIT, TYPE D, AS PER PLAN |  |  | Were the conduits visually inspected prior to installation? Note and photo any defects. Replace any damaged conduit or drainage structures. |  | 0 |  |  | 0 | 10/1/2020 | Hydraulics
CA-Q-611-000.0 | CA-Q-611 | 611E16901 | 36" CONDUIT, TYPE D, AS PER PLAN |  |  | Did the Contractor follow the installation plan during construction, including material type, lift thickness, compaction? If not, a new installation plan, signed by the manufacturer is required. A Contractor may continue to work without the modified installation plan at their own risk. |  | 0 |  |  | 0 | 10/1/2020 | Hydraulics
CA-Q-611-000.0 | CA-Q-611 | 611E16901 | 36" CONDUIT, TYPE D, AS PER PLAN |  |  | Did the Contractor maintain flows and drainage at all times during installation of the conduit? Document any flooding issues occurring during construction. (Photo Documentation Required) |  | 0 |  |  | 0 | 10/1/2020 | Hydraulics
CA-Q-611-000.0 | CA-Q-611 | 611E16901 | 36" CONDUIT, TYPE D, AS PER PLAN |  |  | Is the Contractor filling out the most up to date CA-P-1 and CA-P-3 forms during installation of each conduit run and drainage structure? These forms are required to be submitted before the start of the next work day. Do not compensate for Work prior to receiving the completed inspection forms. |  | 0 |  |  | 0 | 10/1/2020 | Hydraulics
CA-Q-611-000.0 | CA-Q-611 | 611E16901 | 36" CONDUIT, TYPE D, AS PER PLAN |  |  | Is the Contractor verifying conduit invert elevations and recording the invert elevations on the CA-P-1 form? Deviations from plan inverts beyond close conformance require Engineer approval. |  | 0 |  |  | 0 | 10/1/2020 | Hydraulics
CA-Q-611-000.0 | CA-Q-611 | 611E16901 | 36" CONDUIT, TYPE D, AS PER PLAN |  |  | Are compaction tests being taken of the backfill and bedding material during installation? CA-P-1 and CA-P-3 forms should reference the appropriate compaction forms when applicable. Compaction testing is not required for #57 aggregate. |  | 0 |  |  | 0 | 10/1/2020 | Hydraulics
CA-Q-611-000.0 | CA-Q-611 | 611E16901 | 36" CONDUIT, TYPE D, AS PER PLAN |  |  | Was Type A geotextile fabric required for the conduit or drainage structure installation? Type A geotextile fabric is required above all coarse aggregate backfill for the entire width of trench. Type A geotextile fabric is also required to wrap coarse aggregate below groundwater elevation. Note locations where groundwater was encountered. (Photo Documentation Required) |  | 0 |  |  | 0 | 10/1/2020 | Hydraulics
CA-Q-611-000.0 | CA-Q-611 | 611E16901 | 36" CONDUIT, TYPE D, AS PER PLAN |  |  | Were conduits laid from outlet end to inlet? If not, document allowances from this requirement. (Photo Documentation Required) |  | 0 |  |  | 0 | 10/1/2020 | Hydraulics
CA-Q-611-000.0 | CA-Q-611 | 611E16901 | 36" CONDUIT, TYPE D, AS PER PLAN |  |  | For metal conduits, were lifting devices that did not require a hole in the conduit used? |  | 0 |  |  | 0 | 10/1/2020 | Hydraulics
CA-Q-611-000.0 | CA-Q-611 | 611E16901 | 36" CONDUIT, TYPE D, AS PER PLAN |  |  | For metal conduits, were cut ends treated with the appropriate protective coating? Protective coating should match the same coating used for the conduit. |  | 0 |  |  | 0 | 10/1/2020 | Hydraulics
CA-Q-611-000.0 | CA-Q-611 | 611E16901 | 36" CONDUIT, TYPE D, AS PER PLAN |  |  | Was the conduit joined using appropriate methods described in 611.08 A.? |  | 0 |  |  | 0 | 10/1/2020 | Hydraulics
CA-Q-611-000.0 | CA-Q-611 | 611E16901 | 36" CONDUIT, TYPE D, AS PER PLAN |  |  | For structural plate conduits with exterior coating waterproofing, was waterproofing coating appropriately applied in the limits of backfill? Ensure bolts and seems are completely sealed. Allow asphalt mastic material to dry 48 hours and tar base material 28 hours prior to placing backfill. |  | 0 |  |  | 0 | 10/1/2020 | Hydraulics
CA-Q-611-000.0 | CA-Q-611 | 611E16901 | 36" CONDUIT, TYPE D, AS PER PLAN |  |  | For structural plate conduits with liner waterproofing, was liner placed according to the manufacturer's specifications? Ensure the extents of the liner extend a minimum 10-feet beyond the paved shoulder for entire width of trench. |  | 0 |  |  | 0 | 10/1/2020 | Hydraulics
CA-Q-611-000.0 | CA-Q-611 | 611E16901 | 36" CONDUIT, TYPE D, AS PER PLAN |  |  | Were all lifting holes plugged with the appropriate method? Approved methods are per conduit manufacturer or as approved by the Engineer. |  | 0 |  |  | 0 | 10/1/2020 | Hydraulics
CA-Q-611-000.0 | CA-Q-611 | 611E16901 | 36" CONDUIT, TYPE D, AS PER PLAN |  |  | Was the waterproofing membrane installed according to C&MS 512.08 G or H? |  | 0 |  |  | 0 | 10/1/2020 | Hydraulics
CA-Q-611-000.0 | CA-Q-611 | 611E16901 | 36" CONDUIT, TYPE D, AS PER PLAN |  |  | Has a performance inspection been completed for all applicable conduit runs and drainage structures? The Contractor is required to notify the Engineer prior to performing all inspections. |  | 0 |  |  | 0 | 10/1/2020 | Hydraulics
CA-Q-611-000.0 | CA-Q-611 | 611E16901 | 36" CONDUIT, TYPE D, AS PER PLAN |  |  | Have all conduits and drainage structures not requiring a performance inspection been visually inspected? Note any deficiencies prior to acceptance. (Photo Documentation Required) |  | 0 |  |  | 0 | 10/1/2020 | Hydraulics
CA-Q-611-000.0 | CA-Q-611 | 611E16901 | 36" CONDUIT, TYPE D, AS PER PLAN |  |  | Were all the performance inspections video recorded? All performance inspections (remote and manual) require video recordings. |  | 0 |  |  | 0 | 10/1/2020 | Hydraulics
CA-Q-611-000.0 | CA-Q-611 | 611E16901 | 36" CONDUIT, TYPE D, AS PER PLAN |  |  | Was the conduit or drainage structure free of debris or water at the time of inspection? Debris or water should be removed to the extent that allows accurate measurements and to identify defects. |  | 0 |  |  | 0 | 10/1/2020 | Hydraulics
CA-Q-611-000.0 | CA-Q-611 | 611E16901 | 36" CONDUIT, TYPE D, AS PER PLAN |  |  | For remote inspections performed with a crawler mounted camera, did the Contractor's inspector provide a certification from an independent testing facility stating conformance with SS902? |  | 0 |  |  | 0 | 10/1/2020 | Hydraulics
CA-Q-611-000.0 | CA-Q-611 | 611E16901 | 36" CONDUIT, TYPE D, AS PER PLAN |  |  | For mandrel deflection testing, was a mandrel with fixed plates used and sized per Table 902.03? Adjustable mandrels are not allowed. Table 902.03 is based on nominal pipe size. |  | 0 |  |  | 0 | 10/1/2020 | Hydraulics
CA-Q-611-000.0 | CA-Q-611 | 611E16901 | 36" CONDUIT, TYPE D, AS PER PLAN |  |  | Did the performance inspection verify if any surface settlements were visually present at the time of inspection? If so, the settlements should be noted as a defect and assessed by the independent registered engineer. (Photo Documentation Required) |  | 0 |  |  | 0 | 10/1/2020 | Hydraulics
CA-Q-611-000.0 | CA-Q-611 | 611E16901 | 36" CONDUIT, TYPE D, AS PER PLAN |  |  | Was a performance report submitted for all conduit runs and drainage structures? Ensure that the performance report included a list of all defects and that the engineers evaluation addressed all defects. |  | 0 |  |  | 0 | 10/1/2020 | Hydraulics
CA-Q-611-000.0 | CA-Q-611 | 611E16901 | 36" CONDUIT, TYPE D, AS PER PLAN |  |  | Were all joint gaps measured for each conduit run requiring a performance inspection? Review the video to ensure the gaps were measured appropriately. |  | 0 |  |  | 0 | 10/1/2020 | Hydraulics
CA-Q-611-000.0 | CA-Q-611 | 611E16901 | 36" CONDUIT, TYPE D, AS PER PLAN |  |  | Was an evaluation performed of the performance inspection for each applicable conduit run and drainage structure? |  | 0 |  |  | 0 | 10/1/2020 | Hydraulics
CA-Q-611-000.0 | CA-Q-611 | 611E16901 | 36" CONDUIT, TYPE D, AS PER PLAN |  |  | Was the performance report and inspection videos submitted on a portable hard drive or flash drive? CD submittals are not allowed. |  | 0 |  |  | 0 | 10/1/2020 | Hydraulics
CA-Q-611-000.0 | CA-Q-611 | 611E16901 | 36" CONDUIT, TYPE D, AS PER PLAN |  |  | Did the performance report identify all of the defects and evaluate each defect if a repair is required? Tables 611.13 and 611.14 list defects requiring a repair. The registered engineer should list all defects and assess whether a repair is necessary. i.e. Cracks in concrete exceeding 0.1-inch require a repair. However, all cracks exceeding 0.01-inch should be listed as a defect and evaluated. |  | 0 |  |  | 0 | 10/1/2020 | Hydraulics
CA-Q-611-000.0 | CA-Q-611 | 611E16901 | 36" CONDUIT, TYPE D, AS PER PLAN |  |  | Was a repair recommended by the evaluating engineer? If so, the recommended repair provided by the evaluating engineer should meet the proposed design service life of the conduit or drainage structure. The manufacture is also required to sign off on the repair method for the conduit or drainage structure. |  | 0 |  |  | 0 | 10/1/2020 | Hydraulics
CA-Q-611-000.0 | CA-Q-611 | 611E16901 | 36" CONDUIT, TYPE D, AS PER PLAN |  |  | Did the conduit or drainage structure sign off on the evaluating engineer's recommended repair method? |  | 0 |  |  | 0 | 10/1/2020 | Hydraulics
CA-Q-611-000.0 | CA-Q-611 | 611E16901 | 36" CONDUIT, TYPE D, AS PER PLAN |  |  | If a repair was performed by the Contractor, did the Contractor perform a second performance inspection and evaluation? |  | 0 |  |  | 0 | 10/1/2020 | Hydraulics
CA-Q-611-000.0 | CA-Q-611 | 611E17100 | 36" CONDUIT, TYPE E |  |  | Did the Contractor provide an installation plan for all conduits and drainage structures? Ensure that the Contractor used CA-P-1A and CA-P-3A as the installation plan. No generic installation plans are acceptable. |  | 0 |  |  | 0 | 10/1/2020 | Hydraulics
CA-Q-611-000.0 | CA-Q-611 | 611E17100 | 36" CONDUIT, TYPE E |  |  | Did the conduit manufacturer sign the CA-P-1A form and provide a certification? |  | 0 |  |  | 0 | 10/1/2020 | Hydraulics
CA-Q-611-000.0 | CA-Q-611 | 611E17100 | 36" CONDUIT, TYPE E |  |  | Is the conduit material listed in the installation plan appropriate for the Type? |  | 0 |  |  | 0 | 10/1/2020 | Hydraulics
CA-Q-611-000.0 | CA-Q-611 | 611E17100 | 36" CONDUIT, TYPE E |  |  | Does the Installation Plan detail the use of 703.11 Type 1, 2 or 3 for Bedding and Backfill? Ensure Granular Structural Backfill 703.11 is proposed for Structural Backfill to 12" above the conduit for all Type A, B and C conduits. |  | 0 |  |  | 0 | 10/1/2020 | Hydraulics
CA-Q-611-000.0 | CA-Q-611 | 611E17100 | 36" CONDUIT, TYPE E |  |  | Were the conduits visually inspected prior to installation? Note and photo any defects. Replace any damaged conduit or drainage structures. |  | 0 |  |  | 0 | 10/1/2020 | Hydraulics
CA-Q-611-000.0 | CA-Q-611 | 611E17100 | 36" CONDUIT, TYPE E |  |  | Did the Contractor follow the installation plan during construction, including material type, lift thickness, compaction? If not, a new installation plan, signed by the manufacturer is required. A Contractor may continue to work without the modified installation plan at their own risk. |  | 0 |  |  | 0 | 10/1/2020 | Hydraulics
CA-Q-611-000.0 | CA-Q-611 | 611E17100 | 36" CONDUIT, TYPE E |  |  | Did the Contractor maintain flows and drainage at all times during installation of the conduit? Document any flooding issues occurring during construction. (Photo Documentation Required) |  | 0 |  |  | 0 | 10/1/2020 | Hydraulics
CA-Q-611-000.0 | CA-Q-611 | 611E17100 | 36" CONDUIT, TYPE E |  |  | Is the Contractor filling out the most up to date CA-P-1 and CA-P-3 forms during installation of each conduit run and drainage structure? These forms are required to be submitted before the start of the next work day. Do not compensate for Work prior to receiving the completed inspection forms. |  | 0 |  |  | 0 | 10/1/2020 | Hydraulics
CA-Q-611-000.0 | CA-Q-611 | 611E17100 | 36" CONDUIT, TYPE E |  |  | Is the Contractor verifying conduit invert elevations and recording the invert elevations on the CA-P-1 form? Deviations from plan inverts beyond close conformance require Engineer approval. |  | 0 |  |  | 0 | 10/1/2020 | Hydraulics
CA-Q-611-000.0 | CA-Q-611 | 611E17100 | 36" CONDUIT, TYPE E |  |  | Are compaction tests being taken of the backfill and bedding material during installation? CA-P-1 and CA-P-3 forms should reference the appropriate compaction forms when applicable. Compaction testing is not required for #57 aggregate. |  | 0 |  |  | 0 | 10/1/2020 | Hydraulics
CA-Q-611-000.0 | CA-Q-611 | 611E17100 | 36" CONDUIT, TYPE E |  |  | Was Type A geotextile fabric required for the conduit or drainage structure installation? Type A geotextile fabric is required above all coarse aggregate backfill for the entire width of trench. Type A geotextile fabric is also required to wrap coarse aggregate below groundwater elevation. Note locations where groundwater was encountered. (Photo Documentation Required) |  | 0 |  |  | 0 | 10/1/2020 | Hydraulics
CA-Q-611-000.0 | CA-Q-611 | 611E17100 | 36" CONDUIT, TYPE E |  |  | Were conduits laid from outlet end to inlet? If not, document allowances from this requirement. (Photo Documentation Required) |  | 0 |  |  | 0 | 10/1/2020 | Hydraulics
CA-Q-611-000.0 | CA-Q-611 | 611E17100 | 36" CONDUIT, TYPE E |  |  | For metal conduits, were lifting devices that did not require a hole in the conduit used? |  | 0 |  |  | 0 | 10/1/2020 | Hydraulics
CA-Q-611-000.0 | CA-Q-611 | 611E17100 | 36" CONDUIT, TYPE E |  |  | For metal conduits, were cut ends treated with the appropriate protective coating? Protective coating should match the same coating used for the conduit. |  | 0 |  |  | 0 | 10/1/2020 | Hydraulics
CA-Q-611-000.0 | CA-Q-611 | 611E17100 | 36" CONDUIT, TYPE E |  |  | Was the conduit joined using appropriate methods described in 611.08 A.? |  | 0 |  |  | 0 | 10/1/2020 | Hydraulics
CA-Q-611-000.0 | CA-Q-611 | 611E17100 | 36" CONDUIT, TYPE E |  |  | For structural plate conduits with exterior coating waterproofing, was waterproofing coating appropriately applied in the limits of backfill? Ensure bolts and seems are completely sealed. Allow asphalt mastic material to dry 48 hours and tar base material 28 hours prior to placing backfill. |  | 0 |  |  | 0 | 10/1/2020 | Hydraulics
CA-Q-611-000.0 | CA-Q-611 | 611E17100 | 36" CONDUIT, TYPE E |  |  | For structural plate conduits with liner waterproofing, was liner placed according to the manufacturer's specifications? Ensure the extents of the liner extend a minimum 10-feet beyond the paved shoulder for entire width of trench. |  | 0 |  |  | 0 | 10/1/2020 | Hydraulics
CA-Q-611-000.0 | CA-Q-611 | 611E17100 | 36" CONDUIT, TYPE E |  |  | Were all lifting holes plugged with the appropriate method? Approved methods are per conduit manufacturer or as approved by the Engineer. |  | 0 |  |  | 0 | 10/1/2020 | Hydraulics
CA-Q-611-000.0 | CA-Q-611 | 611E17100 | 36" CONDUIT, TYPE E |  |  | Was the waterproofing membrane installed according to C&MS 512.08 G or H? |  | 0 |  |  | 0 | 10/1/2020 | Hydraulics
CA-Q-611-000.0 | CA-Q-611 | 611E17100 | 36" CONDUIT, TYPE E |  |  | Has a performance inspection been completed for all applicable conduit runs and drainage structures? The Contractor is required to notify the Engineer prior to performing all inspections. |  | 0 |  |  | 0 | 10/1/2020 | Hydraulics
CA-Q-611-000.0 | CA-Q-611 | 611E17100 | 36" CONDUIT, TYPE E |  |  | Have all conduits and drainage structures not requiring a performance inspection been visually inspected? Note any deficiencies prior to acceptance. (Photo Documentation Required) |  | 0 |  |  | 0 | 10/1/2020 | Hydraulics
CA-Q-611-000.0 | CA-Q-611 | 611E17100 | 36" CONDUIT, TYPE E |  |  | Were all the performance inspections video recorded? All performance inspections (remote and manual) require video recordings. |  | 0 |  |  | 0 | 10/1/2020 | Hydraulics
CA-Q-611-000.0 | CA-Q-611 | 611E17100 | 36" CONDUIT, TYPE E |  |  | Was the conduit or drainage structure free of debris or water at the time of inspection? Debris or water should be removed to the extent that allows accurate measurements and to identify defects. |  | 0 |  |  | 0 | 10/1/2020 | Hydraulics
CA-Q-611-000.0 | CA-Q-611 | 611E17100 | 36" CONDUIT, TYPE E |  |  | For remote inspections performed with a crawler mounted camera, did the Contractor's inspector provide a certification from an independent testing facility stating conformance with SS902? |  | 0 |  |  | 0 | 10/1/2020 | Hydraulics
CA-Q-611-000.0 | CA-Q-611 | 611E17100 | 36" CONDUIT, TYPE E |  |  | For mandrel deflection testing, was a mandrel with fixed plates used and sized per Table 902.03? Adjustable mandrels are not allowed. Table 902.03 is based on nominal pipe size. |  | 0 |  |  | 0 | 10/1/2020 | Hydraulics
CA-Q-611-000.0 | CA-Q-611 | 611E17100 | 36" CONDUIT, TYPE E |  |  | Did the performance inspection verify if any surface settlements were visually present at the time of inspection? If so, the settlements should be noted as a defect and assessed by the independent registered engineer. (Photo Documentation Required) |  | 0 |  |  | 0 | 10/1/2020 | Hydraulics
CA-Q-611-000.0 | CA-Q-611 | 611E17100 | 36" CONDUIT, TYPE E |  |  | Was a performance report submitted for all conduit runs and drainage structures? Ensure that the performance report included a list of all defects and that the engineers evaluation addressed all defects. |  | 0 |  |  | 0 | 10/1/2020 | Hydraulics
CA-Q-611-000.0 | CA-Q-611 | 611E17100 | 36" CONDUIT, TYPE E |  |  | Were all joint gaps measured for each conduit run requiring a performance inspection? Review the video to ensure the gaps were measured appropriately. |  | 0 |  |  | 0 | 10/1/2020 | Hydraulics
CA-Q-611-000.0 | CA-Q-611 | 611E17100 | 36" CONDUIT, TYPE E |  |  | Was an evaluation performed of the performance inspection for each applicable conduit run and drainage structure? |  | 0 |  |  | 0 | 10/1/2020 | Hydraulics
CA-Q-611-000.0 | CA-Q-611 | 611E17100 | 36" CONDUIT, TYPE E |  |  | Was the performance report and inspection videos submitted on a portable hard drive or flash drive? CD submittals are not allowed. |  | 0 |  |  | 0 | 10/1/2020 | Hydraulics
CA-Q-611-000.0 | CA-Q-611 | 611E17100 | 36" CONDUIT, TYPE E |  |  | Did the performance report identify all of the defects and evaluate each defect if a repair is required? Tables 611.13 and 611.14 list defects requiring a repair. The registered engineer should list all defects and assess whether a repair is necessary. i.e. Cracks in concrete exceeding 0.1-inch require a repair. However, all cracks exceeding 0.01-inch should be listed as a defect and evaluated. |  | 0 |  |  | 0 | 10/1/2020 | Hydraulics
CA-Q-611-000.0 | CA-Q-611 | 611E17100 | 36" CONDUIT, TYPE E |  |  | Was a repair recommended by the evaluating engineer? If so, the recommended repair provided by the evaluating engineer should meet the proposed design service life of the conduit or drainage structure. The manufacture is also required to sign off on the repair method for the conduit or drainage structure. |  | 0 |  |  | 0 | 10/1/2020 | Hydraulics
CA-Q-611-000.0 | CA-Q-611 | 611E17100 | 36" CONDUIT, TYPE E |  |  | Did the conduit or drainage structure sign off on the evaluating engineer's recommended repair method? |  | 0 |  |  | 0 | 10/1/2020 | Hydraulics
CA-Q-611-000.0 | CA-Q-611 | 611E17100 | 36" CONDUIT, TYPE E |  |  | If a repair was performed by the Contractor, did the Contractor perform a second performance inspection and evaluation? |  | 0 |  |  | 0 | 10/1/2020 | Hydraulics
CA-Q-611-000.0 | CA-Q-611 | 611E17200 | 36" CONDUIT, TYPE F |  |  | Did the Contractor provide an installation plan for all conduits and drainage structures? Ensure that the Contractor used CA-P-1A and CA-P-3A as the installation plan. No generic installation plans are acceptable. |  | 0 |  |  | 0 | 10/1/2020 | Hydraulics
CA-Q-611-000.0 | CA-Q-611 | 611E17200 | 36" CONDUIT, TYPE F |  |  | Did the conduit manufacturer sign the CA-P-1A form and provide a certification? |  | 0 |  |  | 0 | 10/1/2020 | Hydraulics
CA-Q-611-000.0 | CA-Q-611 | 611E17200 | 36" CONDUIT, TYPE F |  |  | Is the conduit material listed in the installation plan appropriate for the Type? |  | 0 |  |  | 0 | 10/1/2020 | Hydraulics
CA-Q-611-000.0 | CA-Q-611 | 611E17200 | 36" CONDUIT, TYPE F |  |  | Does the Installation Plan detail the use of 703.11 Type 1, 2 or 3 for Bedding and Backfill? Ensure Granular Structural Backfill 703.11 is proposed for Structural Backfill to 12" above the conduit for all Type A, B and C conduits. |  | 0 |  |  | 0 | 10/1/2020 | Hydraulics
CA-Q-611-000.0 | CA-Q-611 | 611E17200 | 36" CONDUIT, TYPE F |  |  | Were the conduits visually inspected prior to installation? Note and photo any defects. Replace any damaged conduit or drainage structures. |  | 0 |  |  | 0 | 10/1/2020 | Hydraulics
CA-Q-611-000.0 | CA-Q-611 | 611E17200 | 36" CONDUIT, TYPE F |  |  | Did the Contractor follow the installation plan during construction, including material type, lift thickness, compaction? If not, a new installation plan, signed by the manufacturer is required. A Contractor may continue to work without the modified installation plan at their own risk. |  | 0 |  |  | 0 | 10/1/2020 | Hydraulics
CA-Q-611-000.0 | CA-Q-611 | 611E17200 | 36" CONDUIT, TYPE F |  |  | Did the Contractor maintain flows and drainage at all times during installation of the conduit? Document any flooding issues occurring during construction. (Photo Documentation Required) |  | 0 |  |  | 0 | 10/1/2020 | Hydraulics
CA-Q-611-000.0 | CA-Q-611 | 611E17200 | 36" CONDUIT, TYPE F |  |  | Is the Contractor filling out the most up to date CA-P-1 and CA-P-3 forms during installation of each conduit run and drainage structure? These forms are required to be submitted before the start of the next work day. Do not compensate for Work prior to receiving the completed inspection forms. |  | 0 |  |  | 0 | 10/1/2020 | Hydraulics
CA-Q-611-000.0 | CA-Q-611 | 611E17200 | 36" CONDUIT, TYPE F |  |  | Is the Contractor verifying conduit invert elevations and recording the invert elevations on the CA-P-1 form? Deviations from plan inverts beyond close conformance require Engineer approval. |  | 0 |  |  | 0 | 10/1/2020 | Hydraulics
CA-Q-611-000.0 | CA-Q-611 | 611E17200 | 36" CONDUIT, TYPE F |  |  | Are compaction tests being taken of the backfill and bedding material during installation? CA-P-1 and CA-P-3 forms should reference the appropriate compaction forms when applicable. Compaction testing is not required for #57 aggregate. |  | 0 |  |  | 0 | 10/1/2020 | Hydraulics
CA-Q-611-000.0 | CA-Q-611 | 611E17200 | 36" CONDUIT, TYPE F |  |  | Was Type A geotextile fabric required for the conduit or drainage structure installation? Type A geotextile fabric is required above all coarse aggregate backfill for the entire width of trench. Type A geotextile fabric is also required to wrap coarse aggregate below groundwater elevation. Note locations where groundwater was encountered. (Photo Documentation Required) |  | 0 |  |  | 0 | 10/1/2020 | Hydraulics
CA-Q-611-000.0 | CA-Q-611 | 611E17200 | 36" CONDUIT, TYPE F |  |  | Were conduits laid from outlet end to inlet? If not, document allowances from this requirement. (Photo Documentation Required) |  | 0 |  |  | 0 | 10/1/2020 | Hydraulics
CA-Q-611-000.0 | CA-Q-611 | 611E17200 | 36" CONDUIT, TYPE F |  |  | For metal conduits, were lifting devices that did not require a hole in the conduit used? |  | 0 |  |  | 0 | 10/1/2020 | Hydraulics
CA-Q-611-000.0 | CA-Q-611 | 611E17200 | 36" CONDUIT, TYPE F |  |  | For metal conduits, were cut ends treated with the appropriate protective coating? Protective coating should match the same coating used for the conduit. |  | 0 |  |  | 0 | 10/1/2020 | Hydraulics
CA-Q-611-000.0 | CA-Q-611 | 611E17200 | 36" CONDUIT, TYPE F |  |  | Was the conduit joined using appropriate methods described in 611.08 A.? |  | 0 |  |  | 0 | 10/1/2020 | Hydraulics
CA-Q-611-000.0 | CA-Q-611 | 611E17200 | 36" CONDUIT, TYPE F |  |  | For structural plate conduits with exterior coating waterproofing, was waterproofing coating appropriately applied in the limits of backfill? Ensure bolts and seems are completely sealed. Allow asphalt mastic material to dry 48 hours and tar base material 28 hours prior to placing backfill. |  | 0 |  |  | 0 | 10/1/2020 | Hydraulics
CA-Q-611-000.0 | CA-Q-611 | 611E17200 | 36" CONDUIT, TYPE F |  |  | For structural plate conduits with liner waterproofing, was liner placed according to the manufacturer's specifications? Ensure the extents of the liner extend a minimum 10-feet beyond the paved shoulder for entire width of trench. |  | 0 |  |  | 0 | 10/1/2020 | Hydraulics
CA-Q-611-000.0 | CA-Q-611 | 611E17200 | 36" CONDUIT, TYPE F |  |  | Were all lifting holes plugged with the appropriate method? Approved methods are per conduit manufacturer or as approved by the Engineer. |  | 0 |  |  | 0 | 10/1/2020 | Hydraulics
CA-Q-611-000.0 | CA-Q-611 | 611E17200 | 36" CONDUIT, TYPE F |  |  | Was the waterproofing membrane installed according to C&MS 512.08 G or H? |  | 0 |  |  | 0 | 10/1/2020 | Hydraulics
CA-Q-611-000.0 | CA-Q-611 | 611E17200 | 36" CONDUIT, TYPE F |  |  | Has a performance inspection been completed for all applicable conduit runs and drainage structures? The Contractor is required to notify the Engineer prior to performing all inspections. |  | 0 |  |  | 0 | 10/1/2020 | Hydraulics
CA-Q-611-000.0 | CA-Q-611 | 611E17200 | 36" CONDUIT, TYPE F |  |  | Have all conduits and drainage structures not requiring a performance inspection been visually inspected? Note any deficiencies prior to acceptance. (Photo Documentation Required) |  | 0 |  |  | 0 | 10/1/2020 | Hydraulics
CA-Q-611-000.0 | CA-Q-611 | 611E17200 | 36" CONDUIT, TYPE F |  |  | Were all the performance inspections video recorded? All performance inspections (remote and manual) require video recordings. |  | 0 |  |  | 0 | 10/1/2020 | Hydraulics
CA-Q-611-000.0 | CA-Q-611 | 611E17200 | 36" CONDUIT, TYPE F |  |  | Was the conduit or drainage structure free of debris or water at the time of inspection? Debris or water should be removed to the extent that allows accurate measurements and to identify defects. |  | 0 |  |  | 0 | 10/1/2020 | Hydraulics
CA-Q-611-000.0 | CA-Q-611 | 611E17200 | 36" CONDUIT, TYPE F |  |  | For remote inspections performed with a crawler mounted camera, did the Contractor's inspector provide a certification from an independent testing facility stating conformance with SS902? |  | 0 |  |  | 0 | 10/1/2020 | Hydraulics
CA-Q-611-000.0 | CA-Q-611 | 611E17200 | 36" CONDUIT, TYPE F |  |  | For mandrel deflection testing, was a mandrel with fixed plates used and sized per Table 902.03? Adjustable mandrels are not allowed. Table 902.03 is based on nominal pipe size. |  | 0 |  |  | 0 | 10/1/2020 | Hydraulics
CA-Q-611-000.0 | CA-Q-611 | 611E17200 | 36" CONDUIT, TYPE F |  |  | Did the performance inspection verify if any surface settlements were visually present at the time of inspection? If so, the settlements should be noted as a defect and assessed by the independent registered engineer. (Photo Documentation Required) |  | 0 |  |  | 0 | 10/1/2020 | Hydraulics
CA-Q-611-000.0 | CA-Q-611 | 611E17200 | 36" CONDUIT, TYPE F |  |  | Was a performance report submitted for all conduit runs and drainage structures? Ensure that the performance report included a list of all defects and that the engineers evaluation addressed all defects. |  | 0 |  |  | 0 | 10/1/2020 | Hydraulics
CA-Q-611-000.0 | CA-Q-611 | 611E17200 | 36" CONDUIT, TYPE F |  |  | Were all joint gaps measured for each conduit run requiring a performance inspection? Review the video to ensure the gaps were measured appropriately. |  | 0 |  |  | 0 | 10/1/2020 | Hydraulics
CA-Q-611-000.0 | CA-Q-611 | 611E17200 | 36" CONDUIT, TYPE F |  |  | Was an evaluation performed of the performance inspection for each applicable conduit run and drainage structure? |  | 0 |  |  | 0 | 10/1/2020 | Hydraulics
CA-Q-611-000.0 | CA-Q-611 | 611E17200 | 36" CONDUIT, TYPE F |  |  | Was the performance report and inspection videos submitted on a portable hard drive or flash drive? CD submittals are not allowed. |  | 0 |  |  | 0 | 10/1/2020 | Hydraulics
CA-Q-611-000.0 | CA-Q-611 | 611E17200 | 36" CONDUIT, TYPE F |  |  | Did the performance report identify all of the defects and evaluate each defect if a repair is required? Tables 611.13 and 611.14 list defects requiring a repair. The registered engineer should list all defects and assess whether a repair is necessary. i.e. Cracks in concrete exceeding 0.1-inch require a repair. However, all cracks exceeding 0.01-inch should be listed as a defect and evaluated. |  | 0 |  |  | 0 | 10/1/2020 | Hydraulics
CA-Q-611-000.0 | CA-Q-611 | 611E17200 | 36" CONDUIT, TYPE F |  |  | Was a repair recommended by the evaluating engineer? If so, the recommended repair provided by the evaluating engineer should meet the proposed design service life of the conduit or drainage structure. The manufacture is also required to sign off on the repair method for the conduit or drainage structure. |  | 0 |  |  | 0 | 10/1/2020 | Hydraulics
CA-Q-611-000.0 | CA-Q-611 | 611E17200 | 36" CONDUIT, TYPE F |  |  | Did the conduit or drainage structure sign off on the evaluating engineer's recommended repair method? |  | 0 |  |  | 0 | 10/1/2020 | Hydraulics
CA-Q-611-000.0 | CA-Q-611 | 611E17200 | 36" CONDUIT, TYPE F |  |  | If a repair was performed by the Contractor, did the Contractor perform a second performance inspection and evaluation? |  | 0 |  |  | 0 | 10/1/2020 | Hydraulics
CA-Q-611-000.0 | CA-Q-611 | 611E19200 | 42" CONDUIT, TYPE A |  |  | Did the Contractor provide an installation plan for all conduits and drainage structures? Ensure that the Contractor used CA-P-1A and CA-P-3A as the installation plan. No generic installation plans are acceptable. |  | 0 |  |  | 0 | 10/1/2020 | Hydraulics
CA-Q-611-000.0 | CA-Q-611 | 611E19200 | 42" CONDUIT, TYPE A |  |  | Did the conduit manufacturer sign the CA-P-1A form and provide a certification? |  | 0 |  |  | 0 | 10/1/2020 | Hydraulics
CA-Q-611-000.0 | CA-Q-611 | 611E19200 | 42" CONDUIT, TYPE A |  |  | Is the conduit material listed in the installation plan appropriate for the Type? |  | 0 |  |  | 0 | 10/1/2020 | Hydraulics
CA-Q-611-000.0 | CA-Q-611 | 611E19200 | 42" CONDUIT, TYPE A |  |  | Does the Installation Plan detail the use of 703.11 Type 1, 2 or 3 for Bedding and Backfill? Ensure Granular Structural Backfill 703.11 is proposed for Structural Backfill to 12" above the conduit for all Type A, B and C conduits. |  | 0 |  |  | 0 | 10/1/2020 | Hydraulics
CA-Q-611-000.0 | CA-Q-611 | 611E19200 | 42" CONDUIT, TYPE A |  |  | Were the conduits visually inspected prior to installation? Note and photo any defects. Replace any damaged conduit or drainage structures. |  | 0 |  |  | 0 | 10/1/2020 | Hydraulics
CA-Q-611-000.0 | CA-Q-611 | 611E19200 | 42" CONDUIT, TYPE A |  |  | Did the Contractor follow the installation plan during construction, including material type, lift thickness, compaction? If not, a new installation plan, signed by the manufacturer is required. A Contractor may continue to work without the modified installation plan at their own risk. |  | 0 |  |  | 0 | 10/1/2020 | Hydraulics
CA-Q-611-000.0 | CA-Q-611 | 611E19200 | 42" CONDUIT, TYPE A |  |  | Did the Contractor maintain flows and drainage at all times during installation of the conduit? Document any flooding issues occurring during construction. (Photo Documentation Required) |  | 0 |  |  | 0 | 10/1/2020 | Hydraulics
CA-Q-611-000.0 | CA-Q-611 | 611E19200 | 42" CONDUIT, TYPE A |  |  | Is the Contractor filling out the most up to date CA-P-1 and CA-P-3 forms during installation of each conduit run and drainage structure? These forms are required to be submitted before the start of the next work day. Do not compensate for Work prior to receiving the completed inspection forms. |  | 0 |  |  | 0 | 10/1/2020 | Hydraulics
CA-Q-611-000.0 | CA-Q-611 | 611E19200 | 42" CONDUIT, TYPE A |  |  | Is the Contractor verifying conduit invert elevations and recording the invert elevations on the CA-P-1 form? Deviations from plan inverts beyond close conformance require Engineer approval. |  | 0 |  |  | 0 | 10/1/2020 | Hydraulics
CA-Q-611-000.0 | CA-Q-611 | 611E19200 | 42" CONDUIT, TYPE A |  |  | Are compaction tests being taken of the backfill and bedding material during installation? CA-P-1 and CA-P-3 forms should reference the appropriate compaction forms when applicable. Compaction testing is not required for #57 aggregate. |  | 0 |  |  | 0 | 10/1/2020 | Hydraulics
CA-Q-611-000.0 | CA-Q-611 | 611E19200 | 42" CONDUIT, TYPE A |  |  | Was Type A geotextile fabric required for the conduit or drainage structure installation? Type A geotextile fabric is required above all coarse aggregate backfill for the entire width of trench. Type A geotextile fabric is also required to wrap coarse aggregate below groundwater elevation. Note locations where groundwater was encountered. (Photo Documentation Required) |  | 0 |  |  | 0 | 10/1/2020 | Hydraulics
CA-Q-611-000.0 | CA-Q-611 | 611E19200 | 42" CONDUIT, TYPE A |  |  | Were conduits laid from outlet end to inlet? If not, document allowances from this requirement. (Photo Documentation Required) |  | 0 |  |  | 0 | 10/1/2020 | Hydraulics
CA-Q-611-000.0 | CA-Q-611 | 611E19200 | 42" CONDUIT, TYPE A |  |  | For metal conduits, were lifting devices that did not require a hole in the conduit used? |  | 0 |  |  | 0 | 10/1/2020 | Hydraulics
CA-Q-611-000.0 | CA-Q-611 | 611E19200 | 42" CONDUIT, TYPE A |  |  | For metal conduits, were cut ends treated with the appropriate protective coating? Protective coating should match the same coating used for the conduit. |  | 0 |  |  | 0 | 10/1/2020 | Hydraulics
CA-Q-611-000.0 | CA-Q-611 | 611E19200 | 42" CONDUIT, TYPE A |  |  | Was the conduit joined using appropriate methods described in 611.08 A.? |  | 0 |  |  | 0 | 10/1/2020 | Hydraulics
CA-Q-611-000.0 | CA-Q-611 | 611E19200 | 42" CONDUIT, TYPE A |  |  | For structural plate conduits with exterior coating waterproofing, was waterproofing coating appropriately applied in the limits of backfill? Ensure bolts and seems are completely sealed. Allow asphalt mastic material to dry 48 hours and tar base material 28 hours prior to placing backfill. |  | 0 |  |  | 0 | 10/1/2020 | Hydraulics
CA-Q-611-000.0 | CA-Q-611 | 611E19200 | 42" CONDUIT, TYPE A |  |  | For structural plate conduits with liner waterproofing, was liner placed according to the manufacturer's specifications? Ensure the extents of the liner extend a minimum 10-feet beyond the paved shoulder for entire width of trench. |  | 0 |  |  | 0 | 10/1/2020 | Hydraulics
CA-Q-611-000.0 | CA-Q-611 | 611E19200 | 42" CONDUIT, TYPE A |  |  | Were all lifting holes plugged with the appropriate method? Approved methods are per conduit manufacturer or as approved by the Engineer. |  | 0 |  |  | 0 | 10/1/2020 | Hydraulics
CA-Q-611-000.0 | CA-Q-611 | 611E19200 | 42" CONDUIT, TYPE A |  |  | Was the waterproofing membrane installed according to C&MS 512.08 G or H? |  | 0 |  |  | 0 | 10/1/2020 | Hydraulics
CA-Q-611-000.0 | CA-Q-611 | 611E19200 | 42" CONDUIT, TYPE A |  |  | Has a performance inspection been completed for all applicable conduit runs and drainage structures? The Contractor is required to notify the Engineer prior to performing all inspections. |  | 0 |  |  | 0 | 10/1/2020 | Hydraulics
CA-Q-611-000.0 | CA-Q-611 | 611E19200 | 42" CONDUIT, TYPE A |  |  | Have all conduits and drainage structures not requiring a performance inspection been visually inspected? Note any deficiencies prior to acceptance. (Photo Documentation Required) |  | 0 |  |  | 0 | 10/1/2020 | Hydraulics
CA-Q-611-000.0 | CA-Q-611 | 611E19200 | 42" CONDUIT, TYPE A |  |  | Were all the performance inspections video recorded? All performance inspections (remote and manual) require video recordings. |  | 0 |  |  | 0 | 10/1/2020 | Hydraulics
CA-Q-611-000.0 | CA-Q-611 | 611E19200 | 42" CONDUIT, TYPE A |  |  | Was the conduit or drainage structure free of debris or water at the time of inspection? Debris or water should be removed to the extent that allows accurate measurements and to identify defects. |  | 0 |  |  | 0 | 10/1/2020 | Hydraulics
CA-Q-611-000.0 | CA-Q-611 | 611E19200 | 42" CONDUIT, TYPE A |  |  | For remote inspections performed with a crawler mounted camera, did the Contractor's inspector provide a certification from an independent testing facility stating conformance with SS902? |  | 0 |  |  | 0 | 10/1/2020 | Hydraulics
CA-Q-611-000.0 | CA-Q-611 | 611E19200 | 42" CONDUIT, TYPE A |  |  | For mandrel deflection testing, was a mandrel with fixed plates used and sized per Table 902.03? Adjustable mandrels are not allowed. Table 902.03 is based on nominal pipe size. |  | 0 |  |  | 0 | 10/1/2020 | Hydraulics
CA-Q-611-000.0 | CA-Q-611 | 611E19200 | 42" CONDUIT, TYPE A |  |  | Did the performance inspection verify if any surface settlements were visually present at the time of inspection? If so, the settlements should be noted as a defect and assessed by the independent registered engineer. (Photo Documentation Required) |  | 0 |  |  | 0 | 10/1/2020 | Hydraulics
CA-Q-611-000.0 | CA-Q-611 | 611E19200 | 42" CONDUIT, TYPE A |  |  | Was a performance report submitted for all conduit runs and drainage structures? Ensure that the performance report included a list of all defects and that the engineers evaluation addressed all defects. |  | 0 |  |  | 0 | 10/1/2020 | Hydraulics
CA-Q-611-000.0 | CA-Q-611 | 611E19200 | 42" CONDUIT, TYPE A |  |  | Were all joint gaps measured for each conduit run requiring a performance inspection? Review the video to ensure the gaps were measured appropriately. |  | 0 |  |  | 0 | 10/1/2020 | Hydraulics
CA-Q-611-000.0 | CA-Q-611 | 611E19200 | 42" CONDUIT, TYPE A |  |  | Was an evaluation performed of the performance inspection for each applicable conduit run and drainage structure? |  | 0 |  |  | 0 | 10/1/2020 | Hydraulics
CA-Q-611-000.0 | CA-Q-611 | 611E19200 | 42" CONDUIT, TYPE A |  |  | Was the performance report and inspection videos submitted on a portable hard drive or flash drive? CD submittals are not allowed. |  | 0 |  |  | 0 | 10/1/2020 | Hydraulics
CA-Q-611-000.0 | CA-Q-611 | 611E19200 | 42" CONDUIT, TYPE A |  |  | Did the performance report identify all of the defects and evaluate each defect if a repair is required? Tables 611.13 and 611.14 list defects requiring a repair. The registered engineer should list all defects and assess whether a repair is necessary. i.e. Cracks in concrete exceeding 0.1-inch require a repair. However, all cracks exceeding 0.01-inch should be listed as a defect and evaluated. |  | 0 |  |  | 0 | 10/1/2020 | Hydraulics
CA-Q-611-000.0 | CA-Q-611 | 611E19200 | 42" CONDUIT, TYPE A |  |  | Was a repair recommended by the evaluating engineer? If so, the recommended repair provided by the evaluating engineer should meet the proposed design service life of the conduit or drainage structure. The manufacture is also required to sign off on the repair method for the conduit or drainage structure. |  | 0 |  |  | 0 | 10/1/2020 | Hydraulics
CA-Q-611-000.0 | CA-Q-611 | 611E19200 | 42" CONDUIT, TYPE A |  |  | Did the conduit or drainage structure sign off on the evaluating engineer's recommended repair method? |  | 0 |  |  | 0 | 10/1/2020 | Hydraulics
CA-Q-611-000.0 | CA-Q-611 | 611E19200 | 42" CONDUIT, TYPE A |  |  | If a repair was performed by the Contractor, did the Contractor perform a second performance inspection and evaluation? |  | 0 |  |  | 0 | 10/1/2020 | Hydraulics
CA-Q-611-000.0 | CA-Q-611 | 611E19201 | 42" CONDUIT, TYPE A, AS PER PLAN |  |  | Did the Contractor provide an installation plan for all conduits and drainage structures? Ensure that the Contractor used CA-P-1A and CA-P-3A as the installation plan. No generic installation plans are acceptable. |  | 0 |  |  | 0 | 10/1/2020 | Hydraulics
CA-Q-611-000.0 | CA-Q-611 | 611E19201 | 42" CONDUIT, TYPE A, AS PER PLAN |  |  | Did the conduit manufacturer sign the CA-P-1A form and provide a certification? |  | 0 |  |  | 0 | 10/1/2020 | Hydraulics
CA-Q-611-000.0 | CA-Q-611 | 611E19201 | 42" CONDUIT, TYPE A, AS PER PLAN |  |  | Is the conduit material listed in the installation plan appropriate for the Type? |  | 0 |  |  | 0 | 10/1/2020 | Hydraulics
CA-Q-611-000.0 | CA-Q-611 | 611E19201 | 42" CONDUIT, TYPE A, AS PER PLAN |  |  | Does the Installation Plan detail the use of 703.11 Type 1, 2 or 3 for Bedding and Backfill? Ensure Granular Structural Backfill 703.11 is proposed for Structural Backfill to 12" above the conduit for all Type A, B and C conduits. |  | 0 |  |  | 0 | 10/1/2020 | Hydraulics
CA-Q-611-000.0 | CA-Q-611 | 611E19201 | 42" CONDUIT, TYPE A, AS PER PLAN |  |  | Were the conduits visually inspected prior to installation? Note and photo any defects. Replace any damaged conduit or drainage structures. |  | 0 |  |  | 0 | 10/1/2020 | Hydraulics
CA-Q-611-000.0 | CA-Q-611 | 611E19201 | 42" CONDUIT, TYPE A, AS PER PLAN |  |  | Did the Contractor follow the installation plan during construction, including material type, lift thickness, compaction? If not, a new installation plan, signed by the manufacturer is required. A Contractor may continue to work without the modified installation plan at their own risk. |  | 0 |  |  | 0 | 10/1/2020 | Hydraulics
CA-Q-611-000.0 | CA-Q-611 | 611E19201 | 42" CONDUIT, TYPE A, AS PER PLAN |  |  | Did the Contractor maintain flows and drainage at all times during installation of the conduit? Document any flooding issues occurring during construction. (Photo Documentation Required) |  | 0 |  |  | 0 | 10/1/2020 | Hydraulics
CA-Q-611-000.0 | CA-Q-611 | 611E19201 | 42" CONDUIT, TYPE A, AS PER PLAN |  |  | Is the Contractor filling out the most up to date CA-P-1 and CA-P-3 forms during installation of each conduit run and drainage structure? These forms are required to be submitted before the start of the next work day. Do not compensate for Work prior to receiving the completed inspection forms. |  | 0 |  |  | 0 | 10/1/2020 | Hydraulics
CA-Q-611-000.0 | CA-Q-611 | 611E19201 | 42" CONDUIT, TYPE A, AS PER PLAN |  |  | Is the Contractor verifying conduit invert elevations and recording the invert elevations on the CA-P-1 form? Deviations from plan inverts beyond close conformance require Engineer approval. |  | 0 |  |  | 0 | 10/1/2020 | Hydraulics
CA-Q-611-000.0 | CA-Q-611 | 611E19201 | 42" CONDUIT, TYPE A, AS PER PLAN |  |  | Are compaction tests being taken of the backfill and bedding material during installation? CA-P-1 and CA-P-3 forms should reference the appropriate compaction forms when applicable. Compaction testing is not required for #57 aggregate. |  | 0 |  |  | 0 | 10/1/2020 | Hydraulics
CA-Q-611-000.0 | CA-Q-611 | 611E19201 | 42" CONDUIT, TYPE A, AS PER PLAN |  |  | Was Type A geotextile fabric required for the conduit or drainage structure installation? Type A geotextile fabric is required above all coarse aggregate backfill for the entire width of trench. Type A geotextile fabric is also required to wrap coarse aggregate below groundwater elevation. Note locations where groundwater was encountered. (Photo Documentation Required) |  | 0 |  |  | 0 | 10/1/2020 | Hydraulics
CA-Q-611-000.0 | CA-Q-611 | 611E19201 | 42" CONDUIT, TYPE A, AS PER PLAN |  |  | Were conduits laid from outlet end to inlet? If not, document allowances from this requirement. (Photo Documentation Required) |  | 0 |  |  | 0 | 10/1/2020 | Hydraulics
CA-Q-611-000.0 | CA-Q-611 | 611E19201 | 42" CONDUIT, TYPE A, AS PER PLAN |  |  | For metal conduits, were lifting devices that did not require a hole in the conduit used? |  | 0 |  |  | 0 | 10/1/2020 | Hydraulics
CA-Q-611-000.0 | CA-Q-611 | 611E19201 | 42" CONDUIT, TYPE A, AS PER PLAN |  |  | For metal conduits, were cut ends treated with the appropriate protective coating? Protective coating should match the same coating used for the conduit. |  | 0 |  |  | 0 | 10/1/2020 | Hydraulics
CA-Q-611-000.0 | CA-Q-611 | 611E19201 | 42" CONDUIT, TYPE A, AS PER PLAN |  |  | Was the conduit joined using appropriate methods described in 611.08 A.? |  | 0 |  |  | 0 | 10/1/2020 | Hydraulics
CA-Q-611-000.0 | CA-Q-611 | 611E19201 | 42" CONDUIT, TYPE A, AS PER PLAN |  |  | For structural plate conduits with exterior coating waterproofing, was waterproofing coating appropriately applied in the limits of backfill? Ensure bolts and seems are completely sealed. Allow asphalt mastic material to dry 48 hours and tar base material 28 hours prior to placing backfill. |  | 0 |  |  | 0 | 10/1/2020 | Hydraulics
CA-Q-611-000.0 | CA-Q-611 | 611E19201 | 42" CONDUIT, TYPE A, AS PER PLAN |  |  | For structural plate conduits with liner waterproofing, was liner placed according to the manufacturer's specifications? Ensure the extents of the liner extend a minimum 10-feet beyond the paved shoulder for entire width of trench. |  | 0 |  |  | 0 | 10/1/2020 | Hydraulics
CA-Q-611-000.0 | CA-Q-611 | 611E19201 | 42" CONDUIT, TYPE A, AS PER PLAN |  |  | Were all lifting holes plugged with the appropriate method? Approved methods are per conduit manufacturer or as approved by the Engineer. |  | 0 |  |  | 0 | 10/1/2020 | Hydraulics
CA-Q-611-000.0 | CA-Q-611 | 611E19201 | 42" CONDUIT, TYPE A, AS PER PLAN |  |  | Was the waterproofing membrane installed according to C&MS 512.08 G or H? |  | 0 |  |  | 0 | 10/1/2020 | Hydraulics
CA-Q-611-000.0 | CA-Q-611 | 611E19201 | 42" CONDUIT, TYPE A, AS PER PLAN |  |  | Has a performance inspection been completed for all applicable conduit runs and drainage structures? The Contractor is required to notify the Engineer prior to performing all inspections. |  | 0 |  |  | 0 | 10/1/2020 | Hydraulics
CA-Q-611-000.0 | CA-Q-611 | 611E19201 | 42" CONDUIT, TYPE A, AS PER PLAN |  |  | Have all conduits and drainage structures not requiring a performance inspection been visually inspected? Note any deficiencies prior to acceptance. (Photo Documentation Required) |  | 0 |  |  | 0 | 10/1/2020 | Hydraulics
CA-Q-611-000.0 | CA-Q-611 | 611E19201 | 42" CONDUIT, TYPE A, AS PER PLAN |  |  | Were all the performance inspections video recorded? All performance inspections (remote and manual) require video recordings. |  | 0 |  |  | 0 | 10/1/2020 | Hydraulics
CA-Q-611-000.0 | CA-Q-611 | 611E19201 | 42" CONDUIT, TYPE A, AS PER PLAN |  |  | Was the conduit or drainage structure free of debris or water at the time of inspection? Debris or water should be removed to the extent that allows accurate measurements and to identify defects. |  | 0 |  |  | 0 | 10/1/2020 | Hydraulics
CA-Q-611-000.0 | CA-Q-611 | 611E19201 | 42" CONDUIT, TYPE A, AS PER PLAN |  |  | For remote inspections performed with a crawler mounted camera, did the Contractor's inspector provide a certification from an independent testing facility stating conformance with SS902? |  | 0 |  |  | 0 | 10/1/2020 | Hydraulics
CA-Q-611-000.0 | CA-Q-611 | 611E19201 | 42" CONDUIT, TYPE A, AS PER PLAN |  |  | For mandrel deflection testing, was a mandrel with fixed plates used and sized per Table 902.03? Adjustable mandrels are not allowed. Table 902.03 is based on nominal pipe size. |  | 0 |  |  | 0 | 10/1/2020 | Hydraulics
CA-Q-611-000.0 | CA-Q-611 | 611E19201 | 42" CONDUIT, TYPE A, AS PER PLAN |  |  | Did the performance inspection verify if any surface settlements were visually present at the time of inspection? If so, the settlements should be noted as a defect and assessed by the independent registered engineer. (Photo Documentation Required) |  | 0 |  |  | 0 | 10/1/2020 | Hydraulics
CA-Q-611-000.0 | CA-Q-611 | 611E19201 | 42" CONDUIT, TYPE A, AS PER PLAN |  |  | Was a performance report submitted for all conduit runs and drainage structures? Ensure that the performance report included a list of all defects and that the engineers evaluation addressed all defects. |  | 0 |  |  | 0 | 10/1/2020 | Hydraulics
CA-Q-611-000.0 | CA-Q-611 | 611E19201 | 42" CONDUIT, TYPE A, AS PER PLAN |  |  | Were all joint gaps measured for each conduit run requiring a performance inspection? Review the video to ensure the gaps were measured appropriately. |  | 0 |  |  | 0 | 10/1/2020 | Hydraulics
CA-Q-611-000.0 | CA-Q-611 | 611E19201 | 42" CONDUIT, TYPE A, AS PER PLAN |  |  | Was an evaluation performed of the performance inspection for each applicable conduit run and drainage structure? |  | 0 |  |  | 0 | 10/1/2020 | Hydraulics
CA-Q-611-000.0 | CA-Q-611 | 611E19201 | 42" CONDUIT, TYPE A, AS PER PLAN |  |  | Was the performance report and inspection videos submitted on a portable hard drive or flash drive? CD submittals are not allowed. |  | 0 |  |  | 0 | 10/1/2020 | Hydraulics
CA-Q-611-000.0 | CA-Q-611 | 611E19201 | 42" CONDUIT, TYPE A, AS PER PLAN |  |  | Did the performance report identify all of the defects and evaluate each defect if a repair is required? Tables 611.13 and 611.14 list defects requiring a repair. The registered engineer should list all defects and assess whether a repair is necessary. i.e. Cracks in concrete exceeding 0.1-inch require a repair. However, all cracks exceeding 0.01-inch should be listed as a defect and evaluated. |  | 0 |  |  | 0 | 10/1/2020 | Hydraulics
CA-Q-611-000.0 | CA-Q-611 | 611E19201 | 42" CONDUIT, TYPE A, AS PER PLAN |  |  | Was a repair recommended by the evaluating engineer? If so, the recommended repair provided by the evaluating engineer should meet the proposed design service life of the conduit or drainage structure. The manufacture is also required to sign off on the repair method for the conduit or drainage structure. |  | 0 |  |  | 0 | 10/1/2020 | Hydraulics
CA-Q-611-000.0 | CA-Q-611 | 611E19201 | 42" CONDUIT, TYPE A, AS PER PLAN |  |  | Did the conduit or drainage structure sign off on the evaluating engineer's recommended repair method? |  | 0 |  |  | 0 | 10/1/2020 | Hydraulics
CA-Q-611-000.0 | CA-Q-611 | 611E19201 | 42" CONDUIT, TYPE A, AS PER PLAN |  |  | If a repair was performed by the Contractor, did the Contractor perform a second performance inspection and evaluation? |  | 0 |  |  | 0 | 10/1/2020 | Hydraulics
CA-Q-611-000.0 | CA-Q-611 | 611E19400 | 42" CONDUIT, TYPE B |  |  | Did the Contractor provide an installation plan for all conduits and drainage structures? Ensure that the Contractor used CA-P-1A and CA-P-3A as the installation plan. No generic installation plans are acceptable. |  | 0 |  |  | 0 | 10/1/2020 | Hydraulics
CA-Q-611-000.0 | CA-Q-611 | 611E19400 | 42" CONDUIT, TYPE B |  |  | Did the conduit manufacturer sign the CA-P-1A form and provide a certification? |  | 0 |  |  | 0 | 10/1/2020 | Hydraulics
CA-Q-611-000.0 | CA-Q-611 | 611E19400 | 42" CONDUIT, TYPE B |  |  | Is the conduit material listed in the installation plan appropriate for the Type? |  | 0 |  |  | 0 | 10/1/2020 | Hydraulics
CA-Q-611-000.0 | CA-Q-611 | 611E19400 | 42" CONDUIT, TYPE B |  |  | Does the Installation Plan detail the use of 703.11 Type 1, 2 or 3 for Bedding and Backfill? Ensure Granular Structural Backfill 703.11 is proposed for Structural Backfill to 12" above the conduit for all Type A, B and C conduits. |  | 0 |  |  | 0 | 10/1/2020 | Hydraulics
CA-Q-611-000.0 | CA-Q-611 | 611E19400 | 42" CONDUIT, TYPE B |  |  | Were the conduits visually inspected prior to installation? Note and photo any defects. Replace any damaged conduit or drainage structures. |  | 0 |  |  | 0 | 10/1/2020 | Hydraulics
CA-Q-611-000.0 | CA-Q-611 | 611E19400 | 42" CONDUIT, TYPE B |  |  | Did the Contractor follow the installation plan during construction, including material type, lift thickness, compaction? If not, a new installation plan, signed by the manufacturer is required. A Contractor may continue to work without the modified installation plan at their own risk. |  | 0 |  |  | 0 | 10/1/2020 | Hydraulics
CA-Q-611-000.0 | CA-Q-611 | 611E19400 | 42" CONDUIT, TYPE B |  |  | Did the Contractor maintain flows and drainage at all times during installation of the conduit? Document any flooding issues occurring during construction. (Photo Documentation Required) |  | 0 |  |  | 0 | 10/1/2020 | Hydraulics
CA-Q-611-000.0 | CA-Q-611 | 611E19400 | 42" CONDUIT, TYPE B |  |  | Is the Contractor filling out the most up to date CA-P-1 and CA-P-3 forms during installation of each conduit run and drainage structure? These forms are required to be submitted before the start of the next work day. Do not compensate for Work prior to receiving the completed inspection forms. |  | 0 |  |  | 0 | 10/1/2020 | Hydraulics
CA-Q-611-000.0 | CA-Q-611 | 611E19400 | 42" CONDUIT, TYPE B |  |  | Is the Contractor verifying conduit invert elevations and recording the invert elevations on the CA-P-1 form? Deviations from plan inverts beyond close conformance require Engineer approval. |  | 0 |  |  | 0 | 10/1/2020 | Hydraulics
CA-Q-611-000.0 | CA-Q-611 | 611E19400 | 42" CONDUIT, TYPE B |  |  | Are compaction tests being taken of the backfill and bedding material during installation? CA-P-1 and CA-P-3 forms should reference the appropriate compaction forms when applicable. Compaction testing is not required for #57 aggregate. |  | 0 |  |  | 0 | 10/1/2020 | Hydraulics
CA-Q-611-000.0 | CA-Q-611 | 611E19400 | 42" CONDUIT, TYPE B |  |  | Was Type A geotextile fabric required for the conduit or drainage structure installation? Type A geotextile fabric is required above all coarse aggregate backfill for the entire width of trench. Type A geotextile fabric is also required to wrap coarse aggregate below groundwater elevation. Note locations where groundwater was encountered. (Photo Documentation Required) |  | 0 |  |  | 0 | 10/1/2020 | Hydraulics
CA-Q-611-000.0 | CA-Q-611 | 611E19400 | 42" CONDUIT, TYPE B |  |  | Were conduits laid from outlet end to inlet? If not, document allowances from this requirement. (Photo Documentation Required) |  | 0 |  |  | 0 | 10/1/2020 | Hydraulics
CA-Q-611-000.0 | CA-Q-611 | 611E19400 | 42" CONDUIT, TYPE B |  |  | For metal conduits, were lifting devices that did not require a hole in the conduit used? |  | 0 |  |  | 0 | 10/1/2020 | Hydraulics
CA-Q-611-000.0 | CA-Q-611 | 611E19400 | 42" CONDUIT, TYPE B |  |  | For metal conduits, were cut ends treated with the appropriate protective coating? Protective coating should match the same coating used for the conduit. |  | 0 |  |  | 0 | 10/1/2020 | Hydraulics
CA-Q-611-000.0 | CA-Q-611 | 611E19400 | 42" CONDUIT, TYPE B |  |  | Was the conduit joined using appropriate methods described in 611.08 A.? |  | 0 |  |  | 0 | 10/1/2020 | Hydraulics
CA-Q-611-000.0 | CA-Q-611 | 611E19400 | 42" CONDUIT, TYPE B |  |  | For structural plate conduits with exterior coating waterproofing, was waterproofing coating appropriately applied in the limits of backfill? Ensure bolts and seems are completely sealed. Allow asphalt mastic material to dry 48 hours and tar base material 28 hours prior to placing backfill. |  | 0 |  |  | 0 | 10/1/2020 | Hydraulics
CA-Q-611-000.0 | CA-Q-611 | 611E19400 | 42" CONDUIT, TYPE B |  |  | For structural plate conduits with liner waterproofing, was liner placed according to the manufacturer's specifications? Ensure the extents of the liner extend a minimum 10-feet beyond the paved shoulder for entire width of trench. |  | 0 |  |  | 0 | 10/1/2020 | Hydraulics
CA-Q-611-000.0 | CA-Q-611 | 611E19400 | 42" CONDUIT, TYPE B |  |  | Were all lifting holes plugged with the appropriate method? Approved methods are per conduit manufacturer or as approved by the Engineer. |  | 0 |  |  | 0 | 10/1/2020 | Hydraulics
CA-Q-611-000.0 | CA-Q-611 | 611E19400 | 42" CONDUIT, TYPE B |  |  | Was the waterproofing membrane installed according to C&MS 512.08 G or H? |  | 0 |  |  | 0 | 10/1/2020 | Hydraulics
CA-Q-611-000.0 | CA-Q-611 | 611E19400 | 42" CONDUIT, TYPE B |  |  | Has a performance inspection been completed for all applicable conduit runs and drainage structures? The Contractor is required to notify the Engineer prior to performing all inspections. |  | 0 |  |  | 0 | 10/1/2020 | Hydraulics
CA-Q-611-000.0 | CA-Q-611 | 611E19400 | 42" CONDUIT, TYPE B |  |  | Have all conduits and drainage structures not requiring a performance inspection been visually inspected? Note any deficiencies prior to acceptance. (Photo Documentation Required) |  | 0 |  |  | 0 | 10/1/2020 | Hydraulics
CA-Q-611-000.0 | CA-Q-611 | 611E19400 | 42" CONDUIT, TYPE B |  |  | Were all the performance inspections video recorded? All performance inspections (remote and manual) require video recordings. |  | 0 |  |  | 0 | 10/1/2020 | Hydraulics
CA-Q-611-000.0 | CA-Q-611 | 611E19400 | 42" CONDUIT, TYPE B |  |  | Was the conduit or drainage structure free of debris or water at the time of inspection? Debris or water should be removed to the extent that allows accurate measurements and to identify defects. |  | 0 |  |  | 0 | 10/1/2020 | Hydraulics
CA-Q-611-000.0 | CA-Q-611 | 611E19400 | 42" CONDUIT, TYPE B |  |  | For remote inspections performed with a crawler mounted camera, did the Contractor's inspector provide a certification from an independent testing facility stating conformance with SS902? |  | 0 |  |  | 0 | 10/1/2020 | Hydraulics
CA-Q-611-000.0 | CA-Q-611 | 611E19400 | 42" CONDUIT, TYPE B |  |  | For mandrel deflection testing, was a mandrel with fixed plates used and sized per Table 902.03? Adjustable mandrels are not allowed. Table 902.03 is based on nominal pipe size. |  | 0 |  |  | 0 | 10/1/2020 | Hydraulics
CA-Q-611-000.0 | CA-Q-611 | 611E19400 | 42" CONDUIT, TYPE B |  |  | Did the performance inspection verify if any surface settlements were visually present at the time of inspection? If so, the settlements should be noted as a defect and assessed by the independent registered engineer. (Photo Documentation Required) |  | 0 |  |  | 0 | 10/1/2020 | Hydraulics
CA-Q-611-000.0 | CA-Q-611 | 611E19400 | 42" CONDUIT, TYPE B |  |  | Was a performance report submitted for all conduit runs and drainage structures? Ensure that the performance report included a list of all defects and that the engineers evaluation addressed all defects. |  | 0 |  |  | 0 | 10/1/2020 | Hydraulics
CA-Q-611-000.0 | CA-Q-611 | 611E19400 | 42" CONDUIT, TYPE B |  |  | Were all joint gaps measured for each conduit run requiring a performance inspection? Review the video to ensure the gaps were measured appropriately. |  | 0 |  |  | 0 | 10/1/2020 | Hydraulics
CA-Q-611-000.0 | CA-Q-611 | 611E19400 | 42" CONDUIT, TYPE B |  |  | Was an evaluation performed of the performance inspection for each applicable conduit run and drainage structure? |  | 0 |  |  | 0 | 10/1/2020 | Hydraulics
CA-Q-611-000.0 | CA-Q-611 | 611E19400 | 42" CONDUIT, TYPE B |  |  | Was the performance report and inspection videos submitted on a portable hard drive or flash drive? CD submittals are not allowed. |  | 0 |  |  | 0 | 10/1/2020 | Hydraulics
CA-Q-611-000.0 | CA-Q-611 | 611E19400 | 42" CONDUIT, TYPE B |  |  | Did the performance report identify all of the defects and evaluate each defect if a repair is required? Tables 611.13 and 611.14 list defects requiring a repair. The registered engineer should list all defects and assess whether a repair is necessary. i.e. Cracks in concrete exceeding 0.1-inch require a repair. However, all cracks exceeding 0.01-inch should be listed as a defect and evaluated. |  | 0 |  |  | 0 | 10/1/2020 | Hydraulics
CA-Q-611-000.0 | CA-Q-611 | 611E19400 | 42" CONDUIT, TYPE B |  |  | Was a repair recommended by the evaluating engineer? If so, the recommended repair provided by the evaluating engineer should meet the proposed design service life of the conduit or drainage structure. The manufacture is also required to sign off on the repair method for the conduit or drainage structure. |  | 0 |  |  | 0 | 10/1/2020 | Hydraulics
CA-Q-611-000.0 | CA-Q-611 | 611E19400 | 42" CONDUIT, TYPE B |  |  | Did the conduit or drainage structure sign off on the evaluating engineer's recommended repair method? |  | 0 |  |  | 0 | 10/1/2020 | Hydraulics
CA-Q-611-000.0 | CA-Q-611 | 611E19400 | 42" CONDUIT, TYPE B |  |  | If a repair was performed by the Contractor, did the Contractor perform a second performance inspection and evaluation? |  | 0 |  |  | 0 | 10/1/2020 | Hydraulics
CA-Q-611-000.0 | CA-Q-611 | 611E19401 | 42" CONDUIT, TYPE B, AS PER PLAN |  |  | Did the Contractor provide an installation plan for all conduits and drainage structures? Ensure that the Contractor used CA-P-1A and CA-P-3A as the installation plan. No generic installation plans are acceptable. |  | 0 |  |  | 0 | 10/1/2020 | Hydraulics
CA-Q-611-000.0 | CA-Q-611 | 611E19401 | 42" CONDUIT, TYPE B, AS PER PLAN |  |  | Did the conduit manufacturer sign the CA-P-1A form and provide a certification? |  | 0 |  |  | 0 | 10/1/2020 | Hydraulics
CA-Q-611-000.0 | CA-Q-611 | 611E19401 | 42" CONDUIT, TYPE B, AS PER PLAN |  |  | Is the conduit material listed in the installation plan appropriate for the Type? |  | 0 |  |  | 0 | 10/1/2020 | Hydraulics
CA-Q-611-000.0 | CA-Q-611 | 611E19401 | 42" CONDUIT, TYPE B, AS PER PLAN |  |  | Does the Installation Plan detail the use of 703.11 Type 1, 2 or 3 for Bedding and Backfill? Ensure Granular Structural Backfill 703.11 is proposed for Structural Backfill to 12" above the conduit for all Type A, B and C conduits. |  | 0 |  |  | 0 | 10/1/2020 | Hydraulics
CA-Q-611-000.0 | CA-Q-611 | 611E19401 | 42" CONDUIT, TYPE B, AS PER PLAN |  |  | Were the conduits visually inspected prior to installation? Note and photo any defects. Replace any damaged conduit or drainage structures. |  | 0 |  |  | 0 | 10/1/2020 | Hydraulics
CA-Q-611-000.0 | CA-Q-611 | 611E19401 | 42" CONDUIT, TYPE B, AS PER PLAN |  |  | Did the Contractor follow the installation plan during construction, including material type, lift thickness, compaction? If not, a new installation plan, signed by the manufacturer is required. A Contractor may continue to work without the modified installation plan at their own risk. |  | 0 |  |  | 0 | 10/1/2020 | Hydraulics
CA-Q-611-000.0 | CA-Q-611 | 611E19401 | 42" CONDUIT, TYPE B, AS PER PLAN |  |  | Did the Contractor maintain flows and drainage at all times during installation of the conduit? Document any flooding issues occurring during construction. (Photo Documentation Required) |  | 0 |  |  | 0 | 10/1/2020 | Hydraulics
CA-Q-611-000.0 | CA-Q-611 | 611E19401 | 42" CONDUIT, TYPE B, AS PER PLAN |  |  | Is the Contractor filling out the most up to date CA-P-1 and CA-P-3 forms during installation of each conduit run and drainage structure? These forms are required to be submitted before the start of the next work day. Do not compensate for Work prior to receiving the completed inspection forms. |  | 0 |  |  | 0 | 10/1/2020 | Hydraulics
CA-Q-611-000.0 | CA-Q-611 | 611E19401 | 42" CONDUIT, TYPE B, AS PER PLAN |  |  | Is the Contractor verifying conduit invert elevations and recording the invert elevations on the CA-P-1 form? Deviations from plan inverts beyond close conformance require Engineer approval. |  | 0 |  |  | 0 | 10/1/2020 | Hydraulics
CA-Q-611-000.0 | CA-Q-611 | 611E19401 | 42" CONDUIT, TYPE B, AS PER PLAN |  |  | Are compaction tests being taken of the backfill and bedding material during installation? CA-P-1 and CA-P-3 forms should reference the appropriate compaction forms when applicable. Compaction testing is not required for #57 aggregate. |  | 0 |  |  | 0 | 10/1/2020 | Hydraulics
CA-Q-611-000.0 | CA-Q-611 | 611E19401 | 42" CONDUIT, TYPE B, AS PER PLAN |  |  | Was Type A geotextile fabric required for the conduit or drainage structure installation? Type A geotextile fabric is required above all coarse aggregate backfill for the entire width of trench. Type A geotextile fabric is also required to wrap coarse aggregate below groundwater elevation. Note locations where groundwater was encountered. (Photo Documentation Required) |  | 0 |  |  | 0 | 10/1/2020 | Hydraulics
CA-Q-611-000.0 | CA-Q-611 | 611E19401 | 42" CONDUIT, TYPE B, AS PER PLAN |  |  | Were conduits laid from outlet end to inlet? If not, document allowances from this requirement. (Photo Documentation Required) |  | 0 |  |  | 0 | 10/1/2020 | Hydraulics
CA-Q-611-000.0 | CA-Q-611 | 611E19401 | 42" CONDUIT, TYPE B, AS PER PLAN |  |  | For metal conduits, were lifting devices that did not require a hole in the conduit used? |  | 0 |  |  | 0 | 10/1/2020 | Hydraulics
CA-Q-611-000.0 | CA-Q-611 | 611E19401 | 42" CONDUIT, TYPE B, AS PER PLAN |  |  | For metal conduits, were cut ends treated with the appropriate protective coating? Protective coating should match the same coating used for the conduit. |  | 0 |  |  | 0 | 10/1/2020 | Hydraulics
CA-Q-611-000.0 | CA-Q-611 | 611E19401 | 42" CONDUIT, TYPE B, AS PER PLAN |  |  | Was the conduit joined using appropriate methods described in 611.08 A.? |  | 0 |  |  | 0 | 10/1/2020 | Hydraulics
CA-Q-611-000.0 | CA-Q-611 | 611E19401 | 42" CONDUIT, TYPE B, AS PER PLAN |  |  | For structural plate conduits with exterior coating waterproofing, was waterproofing coating appropriately applied in the limits of backfill? Ensure bolts and seems are completely sealed. Allow asphalt mastic material to dry 48 hours and tar base material 28 hours prior to placing backfill. |  | 0 |  |  | 0 | 10/1/2020 | Hydraulics
CA-Q-611-000.0 | CA-Q-611 | 611E19401 | 42" CONDUIT, TYPE B, AS PER PLAN |  |  | For structural plate conduits with liner waterproofing, was liner placed according to the manufacturer's specifications? Ensure the extents of the liner extend a minimum 10-feet beyond the paved shoulder for entire width of trench. |  | 0 |  |  | 0 | 10/1/2020 | Hydraulics
CA-Q-611-000.0 | CA-Q-611 | 611E19401 | 42" CONDUIT, TYPE B, AS PER PLAN |  |  | Were all lifting holes plugged with the appropriate method? Approved methods are per conduit manufacturer or as approved by the Engineer. |  | 0 |  |  | 0 | 10/1/2020 | Hydraulics
CA-Q-611-000.0 | CA-Q-611 | 611E19401 | 42" CONDUIT, TYPE B, AS PER PLAN |  |  | Was the waterproofing membrane installed according to C&MS 512.08 G or H? |  | 0 |  |  | 0 | 10/1/2020 | Hydraulics
CA-Q-611-000.0 | CA-Q-611 | 611E19401 | 42" CONDUIT, TYPE B, AS PER PLAN |  |  | Has a performance inspection been completed for all applicable conduit runs and drainage structures? The Contractor is required to notify the Engineer prior to performing all inspections. |  | 0 |  |  | 0 | 10/1/2020 | Hydraulics
CA-Q-611-000.0 | CA-Q-611 | 611E19401 | 42" CONDUIT, TYPE B, AS PER PLAN |  |  | Have all conduits and drainage structures not requiring a performance inspection been visually inspected? Note any deficiencies prior to acceptance. (Photo Documentation Required) |  | 0 |  |  | 0 | 10/1/2020 | Hydraulics
CA-Q-611-000.0 | CA-Q-611 | 611E19401 | 42" CONDUIT, TYPE B, AS PER PLAN |  |  | Were all the performance inspections video recorded? All performance inspections (remote and manual) require video recordings. |  | 0 |  |  | 0 | 10/1/2020 | Hydraulics
CA-Q-611-000.0 | CA-Q-611 | 611E19401 | 42" CONDUIT, TYPE B, AS PER PLAN |  |  | Was the conduit or drainage structure free of debris or water at the time of inspection? Debris or water should be removed to the extent that allows accurate measurements and to identify defects. |  | 0 |  |  | 0 | 10/1/2020 | Hydraulics
CA-Q-611-000.0 | CA-Q-611 | 611E19401 | 42" CONDUIT, TYPE B, AS PER PLAN |  |  | For remote inspections performed with a crawler mounted camera, did the Contractor's inspector provide a certification from an independent testing facility stating conformance with SS902? |  | 0 |  |  | 0 | 10/1/2020 | Hydraulics
CA-Q-611-000.0 | CA-Q-611 | 611E19401 | 42" CONDUIT, TYPE B, AS PER PLAN |  |  | For mandrel deflection testing, was a mandrel with fixed plates used and sized per Table 902.03? Adjustable mandrels are not allowed. Table 902.03 is based on nominal pipe size. |  | 0 |  |  | 0 | 10/1/2020 | Hydraulics
CA-Q-611-000.0 | CA-Q-611 | 611E19401 | 42" CONDUIT, TYPE B, AS PER PLAN |  |  | Did the performance inspection verify if any surface settlements were visually present at the time of inspection? If so, the settlements should be noted as a defect and assessed by the independent registered engineer. (Photo Documentation Required) |  | 0 |  |  | 0 | 10/1/2020 | Hydraulics
CA-Q-611-000.0 | CA-Q-611 | 611E19401 | 42" CONDUIT, TYPE B, AS PER PLAN |  |  | Was a performance report submitted for all conduit runs and drainage structures? Ensure that the performance report included a list of all defects and that the engineers evaluation addressed all defects. |  | 0 |  |  | 0 | 10/1/2020 | Hydraulics
CA-Q-611-000.0 | CA-Q-611 | 611E19401 | 42" CONDUIT, TYPE B, AS PER PLAN |  |  | Were all joint gaps measured for each conduit run requiring a performance inspection? Review the video to ensure the gaps were measured appropriately. |  | 0 |  |  | 0 | 10/1/2020 | Hydraulics
CA-Q-611-000.0 | CA-Q-611 | 611E19401 | 42" CONDUIT, TYPE B, AS PER PLAN |  |  | Was an evaluation performed of the performance inspection for each applicable conduit run and drainage structure? |  | 0 |  |  | 0 | 10/1/2020 | Hydraulics
CA-Q-611-000.0 | CA-Q-611 | 611E19401 | 42" CONDUIT, TYPE B, AS PER PLAN |  |  | Was the performance report and inspection videos submitted on a portable hard drive or flash drive? CD submittals are not allowed. |  | 0 |  |  | 0 | 10/1/2020 | Hydraulics
CA-Q-611-000.0 | CA-Q-611 | 611E19401 | 42" CONDUIT, TYPE B, AS PER PLAN |  |  | Did the performance report identify all of the defects and evaluate each defect if a repair is required? Tables 611.13 and 611.14 list defects requiring a repair. The registered engineer should list all defects and assess whether a repair is necessary. i.e. Cracks in concrete exceeding 0.1-inch require a repair. However, all cracks exceeding 0.01-inch should be listed as a defect and evaluated. |  | 0 |  |  | 0 | 10/1/2020 | Hydraulics
CA-Q-611-000.0 | CA-Q-611 | 611E19401 | 42" CONDUIT, TYPE B, AS PER PLAN |  |  | Was a repair recommended by the evaluating engineer? If so, the recommended repair provided by the evaluating engineer should meet the proposed design service life of the conduit or drainage structure. The manufacture is also required to sign off on the repair method for the conduit or drainage structure. |  | 0 |  |  | 0 | 10/1/2020 | Hydraulics
CA-Q-611-000.0 | CA-Q-611 | 611E19401 | 42" CONDUIT, TYPE B, AS PER PLAN |  |  | Did the conduit or drainage structure sign off on the evaluating engineer's recommended repair method? |  | 0 |  |  | 0 | 10/1/2020 | Hydraulics
CA-Q-611-000.0 | CA-Q-611 | 611E19401 | 42" CONDUIT, TYPE B, AS PER PLAN |  |  | If a repair was performed by the Contractor, did the Contractor perform a second performance inspection and evaluation? |  | 0 |  |  | 0 | 10/1/2020 | Hydraulics
CA-Q-611-000.0 | CA-Q-611 | 611E19600 | 42" CONDUIT, TYPE C |  |  | Did the Contractor provide an installation plan for all conduits and drainage structures? Ensure that the Contractor used CA-P-1A and CA-P-3A as the installation plan. No generic installation plans are acceptable. |  | 0 |  |  | 0 | 10/1/2020 | Hydraulics
CA-Q-611-000.0 | CA-Q-611 | 611E19600 | 42" CONDUIT, TYPE C |  |  | Did the conduit manufacturer sign the CA-P-1A form and provide a certification? |  | 0 |  |  | 0 | 10/1/2020 | Hydraulics
CA-Q-611-000.0 | CA-Q-611 | 611E19600 | 42" CONDUIT, TYPE C |  |  | Is the conduit material listed in the installation plan appropriate for the Type? |  | 0 |  |  | 0 | 10/1/2020 | Hydraulics
CA-Q-611-000.0 | CA-Q-611 | 611E19600 | 42" CONDUIT, TYPE C |  |  | Does the Installation Plan detail the use of 703.11 Type 1, 2 or 3 for Bedding and Backfill? Ensure Granular Structural Backfill 703.11 is proposed for Structural Backfill to 12" above the conduit for all Type A, B and C conduits. |  | 0 |  |  | 0 | 10/1/2020 | Hydraulics
CA-Q-611-000.0 | CA-Q-611 | 611E19600 | 42" CONDUIT, TYPE C |  |  | Were the conduits visually inspected prior to installation? Note and photo any defects. Replace any damaged conduit or drainage structures. |  | 0 |  |  | 0 | 10/1/2020 | Hydraulics
CA-Q-611-000.0 | CA-Q-611 | 611E19600 | 42" CONDUIT, TYPE C |  |  | Did the Contractor follow the installation plan during construction, including material type, lift thickness, compaction? If not, a new installation plan, signed by the manufacturer is required. A Contractor may continue to work without the modified installation plan at their own risk. |  | 0 |  |  | 0 | 10/1/2020 | Hydraulics
CA-Q-611-000.0 | CA-Q-611 | 611E19600 | 42" CONDUIT, TYPE C |  |  | Did the Contractor maintain flows and drainage at all times during installation of the conduit? Document any flooding issues occurring during construction. (Photo Documentation Required) |  | 0 |  |  | 0 | 10/1/2020 | Hydraulics
CA-Q-611-000.0 | CA-Q-611 | 611E19600 | 42" CONDUIT, TYPE C |  |  | Is the Contractor filling out the most up to date CA-P-1 and CA-P-3 forms during installation of each conduit run and drainage structure? These forms are required to be submitted before the start of the next work day. Do not compensate for Work prior to receiving the completed inspection forms. |  | 0 |  |  | 0 | 10/1/2020 | Hydraulics
CA-Q-611-000.0 | CA-Q-611 | 611E19600 | 42" CONDUIT, TYPE C |  |  | Is the Contractor verifying conduit invert elevations and recording the invert elevations on the CA-P-1 form? Deviations from plan inverts beyond close conformance require Engineer approval. |  | 0 |  |  | 0 | 10/1/2020 | Hydraulics
CA-Q-611-000.0 | CA-Q-611 | 611E19600 | 42" CONDUIT, TYPE C |  |  | Are compaction tests being taken of the backfill and bedding material during installation? CA-P-1 and CA-P-3 forms should reference the appropriate compaction forms when applicable. Compaction testing is not required for #57 aggregate. |  | 0 |  |  | 0 | 10/1/2020 | Hydraulics
CA-Q-611-000.0 | CA-Q-611 | 611E19600 | 42" CONDUIT, TYPE C |  |  | Was Type A geotextile fabric required for the conduit or drainage structure installation? Type A geotextile fabric is required above all coarse aggregate backfill for the entire width of trench. Type A geotextile fabric is also required to wrap coarse aggregate below groundwater elevation. Note locations where groundwater was encountered. (Photo Documentation Required) |  | 0 |  |  | 0 | 10/1/2020 | Hydraulics
CA-Q-611-000.0 | CA-Q-611 | 611E19600 | 42" CONDUIT, TYPE C |  |  | Were conduits laid from outlet end to inlet? If not, document allowances from this requirement. (Photo Documentation Required) |  | 0 |  |  | 0 | 10/1/2020 | Hydraulics
CA-Q-611-000.0 | CA-Q-611 | 611E19600 | 42" CONDUIT, TYPE C |  |  | For metal conduits, were lifting devices that did not require a hole in the conduit used? |  | 0 |  |  | 0 | 10/1/2020 | Hydraulics
CA-Q-611-000.0 | CA-Q-611 | 611E19600 | 42" CONDUIT, TYPE C |  |  | For metal conduits, were cut ends treated with the appropriate protective coating? Protective coating should match the same coating used for the conduit. |  | 0 |  |  | 0 | 10/1/2020 | Hydraulics
CA-Q-611-000.0 | CA-Q-611 | 611E19600 | 42" CONDUIT, TYPE C |  |  | Was the conduit joined using appropriate methods described in 611.08 A.? |  | 0 |  |  | 0 | 10/1/2020 | Hydraulics
CA-Q-611-000.0 | CA-Q-611 | 611E19600 | 42" CONDUIT, TYPE C |  |  | For structural plate conduits with exterior coating waterproofing, was waterproofing coating appropriately applied in the limits of backfill? Ensure bolts and seems are completely sealed. Allow asphalt mastic material to dry 48 hours and tar base material 28 hours prior to placing backfill. |  | 0 |  |  | 0 | 10/1/2020 | Hydraulics
CA-Q-611-000.0 | CA-Q-611 | 611E19600 | 42" CONDUIT, TYPE C |  |  | For structural plate conduits with liner waterproofing, was liner placed according to the manufacturer's specifications? Ensure the extents of the liner extend a minimum 10-feet beyond the paved shoulder for entire width of trench. |  | 0 |  |  | 0 | 10/1/2020 | Hydraulics
CA-Q-611-000.0 | CA-Q-611 | 611E19600 | 42" CONDUIT, TYPE C |  |  | Were all lifting holes plugged with the appropriate method? Approved methods are per conduit manufacturer or as approved by the Engineer. |  | 0 |  |  | 0 | 10/1/2020 | Hydraulics
CA-Q-611-000.0 | CA-Q-611 | 611E19600 | 42" CONDUIT, TYPE C |  |  | Was the waterproofing membrane installed according to C&MS 512.08 G or H? |  | 0 |  |  | 0 | 10/1/2020 | Hydraulics
CA-Q-611-000.0 | CA-Q-611 | 611E19600 | 42" CONDUIT, TYPE C |  |  | Has a performance inspection been completed for all applicable conduit runs and drainage structures? The Contractor is required to notify the Engineer prior to performing all inspections. |  | 0 |  |  | 0 | 10/1/2020 | Hydraulics
CA-Q-611-000.0 | CA-Q-611 | 611E19600 | 42" CONDUIT, TYPE C |  |  | Have all conduits and drainage structures not requiring a performance inspection been visually inspected? Note any deficiencies prior to acceptance. (Photo Documentation Required) |  | 0 |  |  | 0 | 10/1/2020 | Hydraulics
CA-Q-611-000.0 | CA-Q-611 | 611E19600 | 42" CONDUIT, TYPE C |  |  | Were all the performance inspections video recorded? All performance inspections (remote and manual) require video recordings. |  | 0 |  |  | 0 | 10/1/2020 | Hydraulics
CA-Q-611-000.0 | CA-Q-611 | 611E19600 | 42" CONDUIT, TYPE C |  |  | Was the conduit or drainage structure free of debris or water at the time of inspection? Debris or water should be removed to the extent that allows accurate measurements and to identify defects. |  | 0 |  |  | 0 | 10/1/2020 | Hydraulics
CA-Q-611-000.0 | CA-Q-611 | 611E19600 | 42" CONDUIT, TYPE C |  |  | For remote inspections performed with a crawler mounted camera, did the Contractor's inspector provide a certification from an independent testing facility stating conformance with SS902? |  | 0 |  |  | 0 | 10/1/2020 | Hydraulics
CA-Q-611-000.0 | CA-Q-611 | 611E19600 | 42" CONDUIT, TYPE C |  |  | For mandrel deflection testing, was a mandrel with fixed plates used and sized per Table 902.03? Adjustable mandrels are not allowed. Table 902.03 is based on nominal pipe size. |  | 0 |  |  | 0 | 10/1/2020 | Hydraulics
CA-Q-611-000.0 | CA-Q-611 | 611E19600 | 42" CONDUIT, TYPE C |  |  | Did the performance inspection verify if any surface settlements were visually present at the time of inspection? If so, the settlements should be noted as a defect and assessed by the independent registered engineer. (Photo Documentation Required) |  | 0 |  |  | 0 | 10/1/2020 | Hydraulics
CA-Q-611-000.0 | CA-Q-611 | 611E19600 | 42" CONDUIT, TYPE C |  |  | Was a performance report submitted for all conduit runs and drainage structures? Ensure that the performance report included a list of all defects and that the engineers evaluation addressed all defects. |  | 0 |  |  | 0 | 10/1/2020 | Hydraulics
CA-Q-611-000.0 | CA-Q-611 | 611E19600 | 42" CONDUIT, TYPE C |  |  | Were all joint gaps measured for each conduit run requiring a performance inspection? Review the video to ensure the gaps were measured appropriately. |  | 0 |  |  | 0 | 10/1/2020 | Hydraulics
CA-Q-611-000.0 | CA-Q-611 | 611E19600 | 42" CONDUIT, TYPE C |  |  | Was an evaluation performed of the performance inspection for each applicable conduit run and drainage structure? |  | 0 |  |  | 0 | 10/1/2020 | Hydraulics
CA-Q-611-000.0 | CA-Q-611 | 611E19600 | 42" CONDUIT, TYPE C |  |  | Was the performance report and inspection videos submitted on a portable hard drive or flash drive? CD submittals are not allowed. |  | 0 |  |  | 0 | 10/1/2020 | Hydraulics
CA-Q-611-000.0 | CA-Q-611 | 611E19600 | 42" CONDUIT, TYPE C |  |  | Did the performance report identify all of the defects and evaluate each defect if a repair is required? Tables 611.13 and 611.14 list defects requiring a repair. The registered engineer should list all defects and assess whether a repair is necessary. i.e. Cracks in concrete exceeding 0.1-inch require a repair. However, all cracks exceeding 0.01-inch should be listed as a defect and evaluated. |  | 0 |  |  | 0 | 10/1/2020 | Hydraulics
CA-Q-611-000.0 | CA-Q-611 | 611E19600 | 42" CONDUIT, TYPE C |  |  | Was a repair recommended by the evaluating engineer? If so, the recommended repair provided by the evaluating engineer should meet the proposed design service life of the conduit or drainage structure. The manufacture is also required to sign off on the repair method for the conduit or drainage structure. |  | 0 |  |  | 0 | 10/1/2020 | Hydraulics
CA-Q-611-000.0 | CA-Q-611 | 611E19600 | 42" CONDUIT, TYPE C |  |  | Did the conduit or drainage structure sign off on the evaluating engineer's recommended repair method? |  | 0 |  |  | 0 | 10/1/2020 | Hydraulics
CA-Q-611-000.0 | CA-Q-611 | 611E19600 | 42" CONDUIT, TYPE C |  |  | If a repair was performed by the Contractor, did the Contractor perform a second performance inspection and evaluation? |  | 0 |  |  | 0 | 10/1/2020 | Hydraulics
CA-Q-611-000.0 | CA-Q-611 | 611E19601 | 42" CONDUIT, TYPE C, AS PER PLAN |  |  | Did the Contractor provide an installation plan for all conduits and drainage structures? Ensure that the Contractor used CA-P-1A and CA-P-3A as the installation plan. No generic installation plans are acceptable. |  | 0 |  |  | 0 | 10/1/2020 | Hydraulics
CA-Q-611-000.0 | CA-Q-611 | 611E19601 | 42" CONDUIT, TYPE C, AS PER PLAN |  |  | Did the conduit manufacturer sign the CA-P-1A form and provide a certification? |  | 0 |  |  | 0 | 10/1/2020 | Hydraulics
CA-Q-611-000.0 | CA-Q-611 | 611E19601 | 42" CONDUIT, TYPE C, AS PER PLAN |  |  | Is the conduit material listed in the installation plan appropriate for the Type? |  | 0 |  |  | 0 | 10/1/2020 | Hydraulics
CA-Q-611-000.0 | CA-Q-611 | 611E19601 | 42" CONDUIT, TYPE C, AS PER PLAN |  |  | Does the Installation Plan detail the use of 703.11 Type 1, 2 or 3 for Bedding and Backfill? Ensure Granular Structural Backfill 703.11 is proposed for Structural Backfill to 12" above the conduit for all Type A, B and C conduits. |  | 0 |  |  | 0 | 10/1/2020 | Hydraulics
CA-Q-611-000.0 | CA-Q-611 | 611E19601 | 42" CONDUIT, TYPE C, AS PER PLAN |  |  | Were the conduits visually inspected prior to installation? Note and photo any defects. Replace any damaged conduit or drainage structures. |  | 0 |  |  | 0 | 10/1/2020 | Hydraulics
CA-Q-611-000.0 | CA-Q-611 | 611E19601 | 42" CONDUIT, TYPE C, AS PER PLAN |  |  | Did the Contractor follow the installation plan during construction, including material type, lift thickness, compaction? If not, a new installation plan, signed by the manufacturer is required. A Contractor may continue to work without the modified installation plan at their own risk. |  | 0 |  |  | 0 | 10/1/2020 | Hydraulics
CA-Q-611-000.0 | CA-Q-611 | 611E19601 | 42" CONDUIT, TYPE C, AS PER PLAN |  |  | Did the Contractor maintain flows and drainage at all times during installation of the conduit? Document any flooding issues occurring during construction. (Photo Documentation Required) |  | 0 |  |  | 0 | 10/1/2020 | Hydraulics
CA-Q-611-000.0 | CA-Q-611 | 611E19601 | 42" CONDUIT, TYPE C, AS PER PLAN |  |  | Is the Contractor filling out the most up to date CA-P-1 and CA-P-3 forms during installation of each conduit run and drainage structure? These forms are required to be submitted before the start of the next work day. Do not compensate for Work prior to receiving the completed inspection forms. |  | 0 |  |  | 0 | 10/1/2020 | Hydraulics
CA-Q-611-000.0 | CA-Q-611 | 611E19601 | 42" CONDUIT, TYPE C, AS PER PLAN |  |  | Is the Contractor verifying conduit invert elevations and recording the invert elevations on the CA-P-1 form? Deviations from plan inverts beyond close conformance require Engineer approval. |  | 0 |  |  | 0 | 10/1/2020 | Hydraulics
CA-Q-611-000.0 | CA-Q-611 | 611E19601 | 42" CONDUIT, TYPE C, AS PER PLAN |  |  | Are compaction tests being taken of the backfill and bedding material during installation? CA-P-1 and CA-P-3 forms should reference the appropriate compaction forms when applicable. Compaction testing is not required for #57 aggregate. |  | 0 |  |  | 0 | 10/1/2020 | Hydraulics
CA-Q-611-000.0 | CA-Q-611 | 611E19601 | 42" CONDUIT, TYPE C, AS PER PLAN |  |  | Was Type A geotextile fabric required for the conduit or drainage structure installation? Type A geotextile fabric is required above all coarse aggregate backfill for the entire width of trench. Type A geotextile fabric is also required to wrap coarse aggregate below groundwater elevation. Note locations where groundwater was encountered. (Photo Documentation Required) |  | 0 |  |  | 0 | 10/1/2020 | Hydraulics
CA-Q-611-000.0 | CA-Q-611 | 611E19601 | 42" CONDUIT, TYPE C, AS PER PLAN |  |  | Were conduits laid from outlet end to inlet? If not, document allowances from this requirement. (Photo Documentation Required) |  | 0 |  |  | 0 | 10/1/2020 | Hydraulics
CA-Q-611-000.0 | CA-Q-611 | 611E19601 | 42" CONDUIT, TYPE C, AS PER PLAN |  |  | For metal conduits, were lifting devices that did not require a hole in the conduit used? |  | 0 |  |  | 0 | 10/1/2020 | Hydraulics
CA-Q-611-000.0 | CA-Q-611 | 611E19601 | 42" CONDUIT, TYPE C, AS PER PLAN |  |  | For metal conduits, were cut ends treated with the appropriate protective coating? Protective coating should match the same coating used for the conduit. |  | 0 |  |  | 0 | 10/1/2020 | Hydraulics
CA-Q-611-000.0 | CA-Q-611 | 611E19601 | 42" CONDUIT, TYPE C, AS PER PLAN |  |  | Was the conduit joined using appropriate methods described in 611.08 A.? |  | 0 |  |  | 0 | 10/1/2020 | Hydraulics
CA-Q-611-000.0 | CA-Q-611 | 611E19601 | 42" CONDUIT, TYPE C, AS PER PLAN |  |  | For structural plate conduits with exterior coating waterproofing, was waterproofing coating appropriately applied in the limits of backfill? Ensure bolts and seems are completely sealed. Allow asphalt mastic material to dry 48 hours and tar base material 28 hours prior to placing backfill. |  | 0 |  |  | 0 | 10/1/2020 | Hydraulics
CA-Q-611-000.0 | CA-Q-611 | 611E19601 | 42" CONDUIT, TYPE C, AS PER PLAN |  |  | For structural plate conduits with liner waterproofing, was liner placed according to the manufacturer's specifications? Ensure the extents of the liner extend a minimum 10-feet beyond the paved shoulder for entire width of trench. |  | 0 |  |  | 0 | 10/1/2020 | Hydraulics
CA-Q-611-000.0 | CA-Q-611 | 611E19601 | 42" CONDUIT, TYPE C, AS PER PLAN |  |  | Were all lifting holes plugged with the appropriate method? Approved methods are per conduit manufacturer or as approved by the Engineer. |  | 0 |  |  | 0 | 10/1/2020 | Hydraulics
CA-Q-611-000.0 | CA-Q-611 | 611E19601 | 42" CONDUIT, TYPE C, AS PER PLAN |  |  | Was the waterproofing membrane installed according to C&MS 512.08 G or H? |  | 0 |  |  | 0 | 10/1/2020 | Hydraulics
CA-Q-611-000.0 | CA-Q-611 | 611E19601 | 42" CONDUIT, TYPE C, AS PER PLAN |  |  | Has a performance inspection been completed for all applicable conduit runs and drainage structures? The Contractor is required to notify the Engineer prior to performing all inspections. |  | 0 |  |  | 0 | 10/1/2020 | Hydraulics
CA-Q-611-000.0 | CA-Q-611 | 611E19601 | 42" CONDUIT, TYPE C, AS PER PLAN |  |  | Have all conduits and drainage structures not requiring a performance inspection been visually inspected? Note any deficiencies prior to acceptance. (Photo Documentation Required) |  | 0 |  |  | 0 | 10/1/2020 | Hydraulics
CA-Q-611-000.0 | CA-Q-611 | 611E19601 | 42" CONDUIT, TYPE C, AS PER PLAN |  |  | Were all the performance inspections video recorded? All performance inspections (remote and manual) require video recordings. |  | 0 |  |  | 0 | 10/1/2020 | Hydraulics
CA-Q-611-000.0 | CA-Q-611 | 611E19601 | 42" CONDUIT, TYPE C, AS PER PLAN |  |  | Was the conduit or drainage structure free of debris or water at the time of inspection? Debris or water should be removed to the extent that allows accurate measurements and to identify defects. |  | 0 |  |  | 0 | 10/1/2020 | Hydraulics
CA-Q-611-000.0 | CA-Q-611 | 611E19601 | 42" CONDUIT, TYPE C, AS PER PLAN |  |  | For remote inspections performed with a crawler mounted camera, did the Contractor's inspector provide a certification from an independent testing facility stating conformance with SS902? |  | 0 |  |  | 0 | 10/1/2020 | Hydraulics
CA-Q-611-000.0 | CA-Q-611 | 611E19601 | 42" CONDUIT, TYPE C, AS PER PLAN |  |  | For mandrel deflection testing, was a mandrel with fixed plates used and sized per Table 902.03? Adjustable mandrels are not allowed. Table 902.03 is based on nominal pipe size. |  | 0 |  |  | 0 | 10/1/2020 | Hydraulics
CA-Q-611-000.0 | CA-Q-611 | 611E19601 | 42" CONDUIT, TYPE C, AS PER PLAN |  |  | Did the performance inspection verify if any surface settlements were visually present at the time of inspection? If so, the settlements should be noted as a defect and assessed by the independent registered engineer. (Photo Documentation Required) |  | 0 |  |  | 0 | 10/1/2020 | Hydraulics
CA-Q-611-000.0 | CA-Q-611 | 611E19601 | 42" CONDUIT, TYPE C, AS PER PLAN |  |  | Was a performance report submitted for all conduit runs and drainage structures? Ensure that the performance report included a list of all defects and that the engineers evaluation addressed all defects. |  | 0 |  |  | 0 | 10/1/2020 | Hydraulics
CA-Q-611-000.0 | CA-Q-611 | 611E19601 | 42" CONDUIT, TYPE C, AS PER PLAN |  |  | Were all joint gaps measured for each conduit run requiring a performance inspection? Review the video to ensure the gaps were measured appropriately. |  | 0 |  |  | 0 | 10/1/2020 | Hydraulics
CA-Q-611-000.0 | CA-Q-611 | 611E19601 | 42" CONDUIT, TYPE C, AS PER PLAN |  |  | Was an evaluation performed of the performance inspection for each applicable conduit run and drainage structure? |  | 0 |  |  | 0 | 10/1/2020 | Hydraulics
CA-Q-611-000.0 | CA-Q-611 | 611E19601 | 42" CONDUIT, TYPE C, AS PER PLAN |  |  | Was the performance report and inspection videos submitted on a portable hard drive or flash drive? CD submittals are not allowed. |  | 0 |  |  | 0 | 10/1/2020 | Hydraulics
CA-Q-611-000.0 | CA-Q-611 | 611E19601 | 42" CONDUIT, TYPE C, AS PER PLAN |  |  | Did the performance report identify all of the defects and evaluate each defect if a repair is required? Tables 611.13 and 611.14 list defects requiring a repair. The registered engineer should list all defects and assess whether a repair is necessary. i.e. Cracks in concrete exceeding 0.1-inch require a repair. However, all cracks exceeding 0.01-inch should be listed as a defect and evaluated. |  | 0 |  |  | 0 | 10/1/2020 | Hydraulics
CA-Q-611-000.0 | CA-Q-611 | 611E19601 | 42" CONDUIT, TYPE C, AS PER PLAN |  |  | Was a repair recommended by the evaluating engineer? If so, the recommended repair provided by the evaluating engineer should meet the proposed design service life of the conduit or drainage structure. The manufacture is also required to sign off on the repair method for the conduit or drainage structure. |  | 0 |  |  | 0 | 10/1/2020 | Hydraulics
CA-Q-611-000.0 | CA-Q-611 | 611E19601 | 42" CONDUIT, TYPE C, AS PER PLAN |  |  | Did the conduit or drainage structure sign off on the evaluating engineer's recommended repair method? |  | 0 |  |  | 0 | 10/1/2020 | Hydraulics
CA-Q-611-000.0 | CA-Q-611 | 611E19601 | 42" CONDUIT, TYPE C, AS PER PLAN |  |  | If a repair was performed by the Contractor, did the Contractor perform a second performance inspection and evaluation? |  | 0 |  |  | 0 | 10/1/2020 | Hydraulics
CA-Q-611-000.0 | CA-Q-611 | 611E19900 | 42" CONDUIT, TYPE D |  |  | Did the Contractor provide an installation plan for all conduits and drainage structures? Ensure that the Contractor used CA-P-1A and CA-P-3A as the installation plan. No generic installation plans are acceptable. |  | 0 |  |  | 0 | 10/1/2020 | Hydraulics
CA-Q-611-000.0 | CA-Q-611 | 611E19900 | 42" CONDUIT, TYPE D |  |  | Did the conduit manufacturer sign the CA-P-1A form and provide a certification? |  | 0 |  |  | 0 | 10/1/2020 | Hydraulics
CA-Q-611-000.0 | CA-Q-611 | 611E19900 | 42" CONDUIT, TYPE D |  |  | Is the conduit material listed in the installation plan appropriate for the Type? |  | 0 |  |  | 0 | 10/1/2020 | Hydraulics
CA-Q-611-000.0 | CA-Q-611 | 611E19900 | 42" CONDUIT, TYPE D |  |  | Does the Installation Plan detail the use of 703.11 Type 1, 2 or 3 for Bedding and Backfill? Ensure Granular Structural Backfill 703.11 is proposed for Structural Backfill to 12" above the conduit for all Type A, B and C conduits. |  | 0 |  |  | 0 | 10/1/2020 | Hydraulics
CA-Q-611-000.0 | CA-Q-611 | 611E19900 | 42" CONDUIT, TYPE D |  |  | Were the conduits visually inspected prior to installation? Note and photo any defects. Replace any damaged conduit or drainage structures. |  | 0 |  |  | 0 | 10/1/2020 | Hydraulics
CA-Q-611-000.0 | CA-Q-611 | 611E19900 | 42" CONDUIT, TYPE D |  |  | Did the Contractor follow the installation plan during construction, including material type, lift thickness, compaction? If not, a new installation plan, signed by the manufacturer is required. A Contractor may continue to work without the modified installation plan at their own risk. |  | 0 |  |  | 0 | 10/1/2020 | Hydraulics
CA-Q-611-000.0 | CA-Q-611 | 611E19900 | 42" CONDUIT, TYPE D |  |  | Did the Contractor maintain flows and drainage at all times during installation of the conduit? Document any flooding issues occurring during construction. (Photo Documentation Required) |  | 0 |  |  | 0 | 10/1/2020 | Hydraulics
CA-Q-611-000.0 | CA-Q-611 | 611E19900 | 42" CONDUIT, TYPE D |  |  | Is the Contractor filling out the most up to date CA-P-1 and CA-P-3 forms during installation of each conduit run and drainage structure? These forms are required to be submitted before the start of the next work day. Do not compensate for Work prior to receiving the completed inspection forms. |  | 0 |  |  | 0 | 10/1/2020 | Hydraulics
CA-Q-611-000.0 | CA-Q-611 | 611E19900 | 42" CONDUIT, TYPE D |  |  | Is the Contractor verifying conduit invert elevations and recording the invert elevations on the CA-P-1 form? Deviations from plan inverts beyond close conformance require Engineer approval. |  | 0 |  |  | 0 | 10/1/2020 | Hydraulics
CA-Q-611-000.0 | CA-Q-611 | 611E19900 | 42" CONDUIT, TYPE D |  |  | Are compaction tests being taken of the backfill and bedding material during installation? CA-P-1 and CA-P-3 forms should reference the appropriate compaction forms when applicable. Compaction testing is not required for #57 aggregate. |  | 0 |  |  | 0 | 10/1/2020 | Hydraulics
CA-Q-611-000.0 | CA-Q-611 | 611E19900 | 42" CONDUIT, TYPE D |  |  | Was Type A geotextile fabric required for the conduit or drainage structure installation? Type A geotextile fabric is required above all coarse aggregate backfill for the entire width of trench. Type A geotextile fabric is also required to wrap coarse aggregate below groundwater elevation. Note locations where groundwater was encountered. (Photo Documentation Required) |  | 0 |  |  | 0 | 10/1/2020 | Hydraulics
CA-Q-611-000.0 | CA-Q-611 | 611E19900 | 42" CONDUIT, TYPE D |  |  | Were conduits laid from outlet end to inlet? If not, document allowances from this requirement. (Photo Documentation Required) |  | 0 |  |  | 0 | 10/1/2020 | Hydraulics
CA-Q-611-000.0 | CA-Q-611 | 611E19900 | 42" CONDUIT, TYPE D |  |  | For metal conduits, were lifting devices that did not require a hole in the conduit used? |  | 0 |  |  | 0 | 10/1/2020 | Hydraulics
CA-Q-611-000.0 | CA-Q-611 | 611E19900 | 42" CONDUIT, TYPE D |  |  | For metal conduits, were cut ends treated with the appropriate protective coating? Protective coating should match the same coating used for the conduit. |  | 0 |  |  | 0 | 10/1/2020 | Hydraulics
CA-Q-611-000.0 | CA-Q-611 | 611E19900 | 42" CONDUIT, TYPE D |  |  | Was the conduit joined using appropriate methods described in 611.08 A.? |  | 0 |  |  | 0 | 10/1/2020 | Hydraulics
CA-Q-611-000.0 | CA-Q-611 | 611E19900 | 42" CONDUIT, TYPE D |  |  | For structural plate conduits with exterior coating waterproofing, was waterproofing coating appropriately applied in the limits of backfill? Ensure bolts and seems are completely sealed. Allow asphalt mastic material to dry 48 hours and tar base material 28 hours prior to placing backfill. |  | 0 |  |  | 0 | 10/1/2020 | Hydraulics
CA-Q-611-000.0 | CA-Q-611 | 611E19900 | 42" CONDUIT, TYPE D |  |  | For structural plate conduits with liner waterproofing, was liner placed according to the manufacturer's specifications? Ensure the extents of the liner extend a minimum 10-feet beyond the paved shoulder for entire width of trench. |  | 0 |  |  | 0 | 10/1/2020 | Hydraulics
CA-Q-611-000.0 | CA-Q-611 | 611E19900 | 42" CONDUIT, TYPE D |  |  | Were all lifting holes plugged with the appropriate method? Approved methods are per conduit manufacturer or as approved by the Engineer. |  | 0 |  |  | 0 | 10/1/2020 | Hydraulics
CA-Q-611-000.0 | CA-Q-611 | 611E19900 | 42" CONDUIT, TYPE D |  |  | Was the waterproofing membrane installed according to C&MS 512.08 G or H? |  | 0 |  |  | 0 | 10/1/2020 | Hydraulics
CA-Q-611-000.0 | CA-Q-611 | 611E19900 | 42" CONDUIT, TYPE D |  |  | Has a performance inspection been completed for all applicable conduit runs and drainage structures? The Contractor is required to notify the Engineer prior to performing all inspections. |  | 0 |  |  | 0 | 10/1/2020 | Hydraulics
CA-Q-611-000.0 | CA-Q-611 | 611E19900 | 42" CONDUIT, TYPE D |  |  | Have all conduits and drainage structures not requiring a performance inspection been visually inspected? Note any deficiencies prior to acceptance. (Photo Documentation Required) |  | 0 |  |  | 0 | 10/1/2020 | Hydraulics
CA-Q-611-000.0 | CA-Q-611 | 611E19900 | 42" CONDUIT, TYPE D |  |  | Were all the performance inspections video recorded? All performance inspections (remote and manual) require video recordings. |  | 0 |  |  | 0 | 10/1/2020 | Hydraulics
CA-Q-611-000.0 | CA-Q-611 | 611E19900 | 42" CONDUIT, TYPE D |  |  | Was the conduit or drainage structure free of debris or water at the time of inspection? Debris or water should be removed to the extent that allows accurate measurements and to identify defects. |  | 0 |  |  | 0 | 10/1/2020 | Hydraulics
CA-Q-611-000.0 | CA-Q-611 | 611E19900 | 42" CONDUIT, TYPE D |  |  | For remote inspections performed with a crawler mounted camera, did the Contractor's inspector provide a certification from an independent testing facility stating conformance with SS902? |  | 0 |  |  | 0 | 10/1/2020 | Hydraulics
CA-Q-611-000.0 | CA-Q-611 | 611E19900 | 42" CONDUIT, TYPE D |  |  | For mandrel deflection testing, was a mandrel with fixed plates used and sized per Table 902.03? Adjustable mandrels are not allowed. Table 902.03 is based on nominal pipe size. |  | 0 |  |  | 0 | 10/1/2020 | Hydraulics
CA-Q-611-000.0 | CA-Q-611 | 611E19900 | 42" CONDUIT, TYPE D |  |  | Did the performance inspection verify if any surface settlements were visually present at the time of inspection? If so, the settlements should be noted as a defect and assessed by the independent registered engineer. (Photo Documentation Required) |  | 0 |  |  | 0 | 10/1/2020 | Hydraulics
CA-Q-611-000.0 | CA-Q-611 | 611E19900 | 42" CONDUIT, TYPE D |  |  | Was a performance report submitted for all conduit runs and drainage structures? Ensure that the performance report included a list of all defects and that the engineers evaluation addressed all defects. |  | 0 |  |  | 0 | 10/1/2020 | Hydraulics
CA-Q-611-000.0 | CA-Q-611 | 611E19900 | 42" CONDUIT, TYPE D |  |  | Were all joint gaps measured for each conduit run requiring a performance inspection? Review the video to ensure the gaps were measured appropriately. |  | 0 |  |  | 0 | 10/1/2020 | Hydraulics
CA-Q-611-000.0 | CA-Q-611 | 611E19900 | 42" CONDUIT, TYPE D |  |  | Was an evaluation performed of the performance inspection for each applicable conduit run and drainage structure? |  | 0 |  |  | 0 | 10/1/2020 | Hydraulics
CA-Q-611-000.0 | CA-Q-611 | 611E19900 | 42" CONDUIT, TYPE D |  |  | Was the performance report and inspection videos submitted on a portable hard drive or flash drive? CD submittals are not allowed. |  | 0 |  |  | 0 | 10/1/2020 | Hydraulics
CA-Q-611-000.0 | CA-Q-611 | 611E19900 | 42" CONDUIT, TYPE D |  |  | Did the performance report identify all of the defects and evaluate each defect if a repair is required? Tables 611.13 and 611.14 list defects requiring a repair. The registered engineer should list all defects and assess whether a repair is necessary. i.e. Cracks in concrete exceeding 0.1-inch require a repair. However, all cracks exceeding 0.01-inch should be listed as a defect and evaluated. |  | 0 |  |  | 0 | 10/1/2020 | Hydraulics
CA-Q-611-000.0 | CA-Q-611 | 611E19900 | 42" CONDUIT, TYPE D |  |  | Was a repair recommended by the evaluating engineer? If so, the recommended repair provided by the evaluating engineer should meet the proposed design service life of the conduit or drainage structure. The manufacture is also required to sign off on the repair method for the conduit or drainage structure. |  | 0 |  |  | 0 | 10/1/2020 | Hydraulics
CA-Q-611-000.0 | CA-Q-611 | 611E19900 | 42" CONDUIT, TYPE D |  |  | Did the conduit or drainage structure sign off on the evaluating engineer's recommended repair method? |  | 0 |  |  | 0 | 10/1/2020 | Hydraulics
CA-Q-611-000.0 | CA-Q-611 | 611E19900 | 42" CONDUIT, TYPE D |  |  | If a repair was performed by the Contractor, did the Contractor perform a second performance inspection and evaluation? |  | 0 |  |  | 0 | 10/1/2020 | Hydraulics
CA-Q-611-000.0 | CA-Q-611 | 611E19904 | 42" CONDUIT, TYPE F |  |  | Did the Contractor provide an installation plan for all conduits and drainage structures? Ensure that the Contractor used CA-P-1A and CA-P-3A as the installation plan. No generic installation plans are acceptable. |  | 0 |  |  | 0 | 10/1/2020 | Hydraulics
CA-Q-611-000.0 | CA-Q-611 | 611E19904 | 42" CONDUIT, TYPE F |  |  | Did the conduit manufacturer sign the CA-P-1A form and provide a certification? |  | 0 |  |  | 0 | 10/1/2020 | Hydraulics
CA-Q-611-000.0 | CA-Q-611 | 611E19904 | 42" CONDUIT, TYPE F |  |  | Is the conduit material listed in the installation plan appropriate for the Type? |  | 0 |  |  | 0 | 10/1/2020 | Hydraulics
CA-Q-611-000.0 | CA-Q-611 | 611E19904 | 42" CONDUIT, TYPE F |  |  | Does the Installation Plan detail the use of 703.11 Type 1, 2 or 3 for Bedding and Backfill? Ensure Granular Structural Backfill 703.11 is proposed for Structural Backfill to 12" above the conduit for all Type A, B and C conduits. |  | 0 |  |  | 0 | 10/1/2020 | Hydraulics
CA-Q-611-000.0 | CA-Q-611 | 611E19904 | 42" CONDUIT, TYPE F |  |  | Were the conduits visually inspected prior to installation? Note and photo any defects. Replace any damaged conduit or drainage structures. |  | 0 |  |  | 0 | 10/1/2020 | Hydraulics
CA-Q-611-000.0 | CA-Q-611 | 611E19904 | 42" CONDUIT, TYPE F |  |  | Did the Contractor follow the installation plan during construction, including material type, lift thickness, compaction? If not, a new installation plan, signed by the manufacturer is required. A Contractor may continue to work without the modified installation plan at their own risk. |  | 0 |  |  | 0 | 10/1/2020 | Hydraulics
CA-Q-611-000.0 | CA-Q-611 | 611E19904 | 42" CONDUIT, TYPE F |  |  | Did the Contractor maintain flows and drainage at all times during installation of the conduit? Document any flooding issues occurring during construction. (Photo Documentation Required) |  | 0 |  |  | 0 | 10/1/2020 | Hydraulics
CA-Q-611-000.0 | CA-Q-611 | 611E19904 | 42" CONDUIT, TYPE F |  |  | Is the Contractor filling out the most up to date CA-P-1 and CA-P-3 forms during installation of each conduit run and drainage structure? These forms are required to be submitted before the start of the next work day. Do not compensate for Work prior to receiving the completed inspection forms. |  | 0 |  |  | 0 | 10/1/2020 | Hydraulics
CA-Q-611-000.0 | CA-Q-611 | 611E19904 | 42" CONDUIT, TYPE F |  |  | Is the Contractor verifying conduit invert elevations and recording the invert elevations on the CA-P-1 form? Deviations from plan inverts beyond close conformance require Engineer approval. |  | 0 |  |  | 0 | 10/1/2020 | Hydraulics
CA-Q-611-000.0 | CA-Q-611 | 611E19904 | 42" CONDUIT, TYPE F |  |  | Are compaction tests being taken of the backfill and bedding material during installation? CA-P-1 and CA-P-3 forms should reference the appropriate compaction forms when applicable. Compaction testing is not required for #57 aggregate. |  | 0 |  |  | 0 | 10/1/2020 | Hydraulics
CA-Q-611-000.0 | CA-Q-611 | 611E19904 | 42" CONDUIT, TYPE F |  |  | Was Type A geotextile fabric required for the conduit or drainage structure installation? Type A geotextile fabric is required above all coarse aggregate backfill for the entire width of trench. Type A geotextile fabric is also required to wrap coarse aggregate below groundwater elevation. Note locations where groundwater was encountered. (Photo Documentation Required) |  | 0 |  |  | 0 | 10/1/2020 | Hydraulics
CA-Q-611-000.0 | CA-Q-611 | 611E19904 | 42" CONDUIT, TYPE F |  |  | Were conduits laid from outlet end to inlet? If not, document allowances from this requirement. (Photo Documentation Required) |  | 0 |  |  | 0 | 10/1/2020 | Hydraulics
CA-Q-611-000.0 | CA-Q-611 | 611E19904 | 42" CONDUIT, TYPE F |  |  | For metal conduits, were lifting devices that did not require a hole in the conduit used? |  | 0 |  |  | 0 | 10/1/2020 | Hydraulics
CA-Q-611-000.0 | CA-Q-611 | 611E19904 | 42" CONDUIT, TYPE F |  |  | For metal conduits, were cut ends treated with the appropriate protective coating? Protective coating should match the same coating used for the conduit. |  | 0 |  |  | 0 | 10/1/2020 | Hydraulics
CA-Q-611-000.0 | CA-Q-611 | 611E19904 | 42" CONDUIT, TYPE F |  |  | Was the conduit joined using appropriate methods described in 611.08 A.? |  | 0 |  |  | 0 | 10/1/2020 | Hydraulics
CA-Q-611-000.0 | CA-Q-611 | 611E19904 | 42" CONDUIT, TYPE F |  |  | For structural plate conduits with exterior coating waterproofing, was waterproofing coating appropriately applied in the limits of backfill? Ensure bolts and seems are completely sealed. Allow asphalt mastic material to dry 48 hours and tar base material 28 hours prior to placing backfill. |  | 0 |  |  | 0 | 10/1/2020 | Hydraulics
CA-Q-611-000.0 | CA-Q-611 | 611E19904 | 42" CONDUIT, TYPE F |  |  | For structural plate conduits with liner waterproofing, was liner placed according to the manufacturer's specifications? Ensure the extents of the liner extend a minimum 10-feet beyond the paved shoulder for entire width of trench. |  | 0 |  |  | 0 | 10/1/2020 | Hydraulics
CA-Q-611-000.0 | CA-Q-611 | 611E19904 | 42" CONDUIT, TYPE F |  |  | Were all lifting holes plugged with the appropriate method? Approved methods are per conduit manufacturer or as approved by the Engineer. |  | 0 |  |  | 0 | 10/1/2020 | Hydraulics
CA-Q-611-000.0 | CA-Q-611 | 611E19904 | 42" CONDUIT, TYPE F |  |  | Was the waterproofing membrane installed according to C&MS 512.08 G or H? |  | 0 |  |  | 0 | 10/1/2020 | Hydraulics
CA-Q-611-000.0 | CA-Q-611 | 611E19904 | 42" CONDUIT, TYPE F |  |  | Has a performance inspection been completed for all applicable conduit runs and drainage structures? The Contractor is required to notify the Engineer prior to performing all inspections. |  | 0 |  |  | 0 | 10/1/2020 | Hydraulics
CA-Q-611-000.0 | CA-Q-611 | 611E19904 | 42" CONDUIT, TYPE F |  |  | Have all conduits and drainage structures not requiring a performance inspection been visually inspected? Note any deficiencies prior to acceptance. (Photo Documentation Required) |  | 0 |  |  | 0 | 10/1/2020 | Hydraulics
CA-Q-611-000.0 | CA-Q-611 | 611E19904 | 42" CONDUIT, TYPE F |  |  | Were all the performance inspections video recorded? All performance inspections (remote and manual) require video recordings. |  | 0 |  |  | 0 | 10/1/2020 | Hydraulics
CA-Q-611-000.0 | CA-Q-611 | 611E19904 | 42" CONDUIT, TYPE F |  |  | Was the conduit or drainage structure free of debris or water at the time of inspection? Debris or water should be removed to the extent that allows accurate measurements and to identify defects. |  | 0 |  |  | 0 | 10/1/2020 | Hydraulics
CA-Q-611-000.0 | CA-Q-611 | 611E19904 | 42" CONDUIT, TYPE F |  |  | For remote inspections performed with a crawler mounted camera, did the Contractor's inspector provide a certification from an independent testing facility stating conformance with SS902? |  | 0 |  |  | 0 | 10/1/2020 | Hydraulics
CA-Q-611-000.0 | CA-Q-611 | 611E19904 | 42" CONDUIT, TYPE F |  |  | For mandrel deflection testing, was a mandrel with fixed plates used and sized per Table 902.03? Adjustable mandrels are not allowed. Table 902.03 is based on nominal pipe size. |  | 0 |  |  | 0 | 10/1/2020 | Hydraulics
CA-Q-611-000.0 | CA-Q-611 | 611E19904 | 42" CONDUIT, TYPE F |  |  | Did the performance inspection verify if any surface settlements were visually present at the time of inspection? If so, the settlements should be noted as a defect and assessed by the independent registered engineer. (Photo Documentation Required) |  | 0 |  |  | 0 | 10/1/2020 | Hydraulics
CA-Q-611-000.0 | CA-Q-611 | 611E19904 | 42" CONDUIT, TYPE F |  |  | Was a performance report submitted for all conduit runs and drainage structures? Ensure that the performance report included a list of all defects and that the engineers evaluation addressed all defects. |  | 0 |  |  | 0 | 10/1/2020 | Hydraulics
CA-Q-611-000.0 | CA-Q-611 | 611E19904 | 42" CONDUIT, TYPE F |  |  | Were all joint gaps measured for each conduit run requiring a performance inspection? Review the video to ensure the gaps were measured appropriately. |  | 0 |  |  | 0 | 10/1/2020 | Hydraulics
CA-Q-611-000.0 | CA-Q-611 | 611E19904 | 42" CONDUIT, TYPE F |  |  | Was an evaluation performed of the performance inspection for each applicable conduit run and drainage structure? |  | 0 |  |  | 0 | 10/1/2020 | Hydraulics
CA-Q-611-000.0 | CA-Q-611 | 611E19904 | 42" CONDUIT, TYPE F |  |  | Was the performance report and inspection videos submitted on a portable hard drive or flash drive? CD submittals are not allowed. |  | 0 |  |  | 0 | 10/1/2020 | Hydraulics
CA-Q-611-000.0 | CA-Q-611 | 611E19904 | 42" CONDUIT, TYPE F |  |  | Did the performance report identify all of the defects and evaluate each defect if a repair is required? Tables 611.13 and 611.14 list defects requiring a repair. The registered engineer should list all defects and assess whether a repair is necessary. i.e. Cracks in concrete exceeding 0.1-inch require a repair. However, all cracks exceeding 0.01-inch should be listed as a defect and evaluated. |  | 0 |  |  | 0 | 10/1/2020 | Hydraulics
CA-Q-611-000.0 | CA-Q-611 | 611E19904 | 42" CONDUIT, TYPE F |  |  | Was a repair recommended by the evaluating engineer? If so, the recommended repair provided by the evaluating engineer should meet the proposed design service life of the conduit or drainage structure. The manufacture is also required to sign off on the repair method for the conduit or drainage structure. |  | 0 |  |  | 0 | 10/1/2020 | Hydraulics
CA-Q-611-000.0 | CA-Q-611 | 611E19904 | 42" CONDUIT, TYPE F |  |  | Did the conduit or drainage structure sign off on the evaluating engineer's recommended repair method? |  | 0 |  |  | 0 | 10/1/2020 | Hydraulics
CA-Q-611-000.0 | CA-Q-611 | 611E19904 | 42" CONDUIT, TYPE F |  |  | If a repair was performed by the Contractor, did the Contractor perform a second performance inspection and evaluation? |  | 0 |  |  | 0 | 10/1/2020 | Hydraulics
CA-Q-611-000.0 | CA-Q-611 | 611E19905 | 42" CONDUIT, TYPE F, AS PER PLAN |  |  | Did the Contractor provide an installation plan for all conduits and drainage structures? Ensure that the Contractor used CA-P-1A and CA-P-3A as the installation plan. No generic installation plans are acceptable. |  | 0 |  |  | 0 | 10/1/2020 | Hydraulics
CA-Q-611-000.0 | CA-Q-611 | 611E19905 | 42" CONDUIT, TYPE F, AS PER PLAN |  |  | Did the conduit manufacturer sign the CA-P-1A form and provide a certification? |  | 0 |  |  | 0 | 10/1/2020 | Hydraulics
CA-Q-611-000.0 | CA-Q-611 | 611E19905 | 42" CONDUIT, TYPE F, AS PER PLAN |  |  | Is the conduit material listed in the installation plan appropriate for the Type? |  | 0 |  |  | 0 | 10/1/2020 | Hydraulics
CA-Q-611-000.0 | CA-Q-611 | 611E19905 | 42" CONDUIT, TYPE F, AS PER PLAN |  |  | Does the Installation Plan detail the use of 703.11 Type 1, 2 or 3 for Bedding and Backfill? Ensure Granular Structural Backfill 703.11 is proposed for Structural Backfill to 12" above the conduit for all Type A, B and C conduits. |  | 0 |  |  | 0 | 10/1/2020 | Hydraulics
CA-Q-611-000.0 | CA-Q-611 | 611E19905 | 42" CONDUIT, TYPE F, AS PER PLAN |  |  | Were the conduits visually inspected prior to installation? Note and photo any defects. Replace any damaged conduit or drainage structures. |  | 0 |  |  | 0 | 10/1/2020 | Hydraulics
CA-Q-611-000.0 | CA-Q-611 | 611E19905 | 42" CONDUIT, TYPE F, AS PER PLAN |  |  | Did the Contractor follow the installation plan during construction, including material type, lift thickness, compaction? If not, a new installation plan, signed by the manufacturer is required. A Contractor may continue to work without the modified installation plan at their own risk. |  | 0 |  |  | 0 | 10/1/2020 | Hydraulics
CA-Q-611-000.0 | CA-Q-611 | 611E19905 | 42" CONDUIT, TYPE F, AS PER PLAN |  |  | Did the Contractor maintain flows and drainage at all times during installation of the conduit? Document any flooding issues occurring during construction. (Photo Documentation Required) |  | 0 |  |  | 0 | 10/1/2020 | Hydraulics
CA-Q-611-000.0 | CA-Q-611 | 611E19905 | 42" CONDUIT, TYPE F, AS PER PLAN |  |  | Is the Contractor filling out the most up to date CA-P-1 and CA-P-3 forms during installation of each conduit run and drainage structure? These forms are required to be submitted before the start of the next work day. Do not compensate for Work prior to receiving the completed inspection forms. |  | 0 |  |  | 0 | 10/1/2020 | Hydraulics
CA-Q-611-000.0 | CA-Q-611 | 611E19905 | 42" CONDUIT, TYPE F, AS PER PLAN |  |  | Is the Contractor verifying conduit invert elevations and recording the invert elevations on the CA-P-1 form? Deviations from plan inverts beyond close conformance require Engineer approval. |  | 0 |  |  | 0 | 10/1/2020 | Hydraulics
CA-Q-611-000.0 | CA-Q-611 | 611E19905 | 42" CONDUIT, TYPE F, AS PER PLAN |  |  | Are compaction tests being taken of the backfill and bedding material during installation? CA-P-1 and CA-P-3 forms should reference the appropriate compaction forms when applicable. Compaction testing is not required for #57 aggregate. |  | 0 |  |  | 0 | 10/1/2020 | Hydraulics
CA-Q-611-000.0 | CA-Q-611 | 611E19905 | 42" CONDUIT, TYPE F, AS PER PLAN |  |  | Was Type A geotextile fabric required for the conduit or drainage structure installation? Type A geotextile fabric is required above all coarse aggregate backfill for the entire width of trench. Type A geotextile fabric is also required to wrap coarse aggregate below groundwater elevation. Note locations where groundwater was encountered. (Photo Documentation Required) |  | 0 |  |  | 0 | 10/1/2020 | Hydraulics
CA-Q-611-000.0 | CA-Q-611 | 611E19905 | 42" CONDUIT, TYPE F, AS PER PLAN |  |  | Were conduits laid from outlet end to inlet? If not, document allowances from this requirement. (Photo Documentation Required) |  | 0 |  |  | 0 | 10/1/2020 | Hydraulics
CA-Q-611-000.0 | CA-Q-611 | 611E19905 | 42" CONDUIT, TYPE F, AS PER PLAN |  |  | For metal conduits, were lifting devices that did not require a hole in the conduit used? |  | 0 |  |  | 0 | 10/1/2020 | Hydraulics
CA-Q-611-000.0 | CA-Q-611 | 611E19905 | 42" CONDUIT, TYPE F, AS PER PLAN |  |  | For metal conduits, were cut ends treated with the appropriate protective coating? Protective coating should match the same coating used for the conduit. |  | 0 |  |  | 0 | 10/1/2020 | Hydraulics
CA-Q-611-000.0 | CA-Q-611 | 611E19905 | 42" CONDUIT, TYPE F, AS PER PLAN |  |  | Was the conduit joined using appropriate methods described in 611.08 A.? |  | 0 |  |  | 0 | 10/1/2020 | Hydraulics
CA-Q-611-000.0 | CA-Q-611 | 611E19905 | 42" CONDUIT, TYPE F, AS PER PLAN |  |  | For structural plate conduits with exterior coating waterproofing, was waterproofing coating appropriately applied in the limits of backfill? Ensure bolts and seems are completely sealed. Allow asphalt mastic material to dry 48 hours and tar base material 28 hours prior to placing backfill. |  | 0 |  |  | 0 | 10/1/2020 | Hydraulics
CA-Q-611-000.0 | CA-Q-611 | 611E19905 | 42" CONDUIT, TYPE F, AS PER PLAN |  |  | For structural plate conduits with liner waterproofing, was liner placed according to the manufacturer's specifications? Ensure the extents of the liner extend a minimum 10-feet beyond the paved shoulder for entire width of trench. |  | 0 |  |  | 0 | 10/1/2020 | Hydraulics
CA-Q-611-000.0 | CA-Q-611 | 611E19905 | 42" CONDUIT, TYPE F, AS PER PLAN |  |  | Were all lifting holes plugged with the appropriate method? Approved methods are per conduit manufacturer or as approved by the Engineer. |  | 0 |  |  | 0 | 10/1/2020 | Hydraulics
CA-Q-611-000.0 | CA-Q-611 | 611E19905 | 42" CONDUIT, TYPE F, AS PER PLAN |  |  | Was the waterproofing membrane installed according to C&MS 512.08 G or H? |  | 0 |  |  | 0 | 10/1/2020 | Hydraulics
CA-Q-611-000.0 | CA-Q-611 | 611E19905 | 42" CONDUIT, TYPE F, AS PER PLAN |  |  | Has a performance inspection been completed for all applicable conduit runs and drainage structures? The Contractor is required to notify the Engineer prior to performing all inspections. |  | 0 |  |  | 0 | 10/1/2020 | Hydraulics
CA-Q-611-000.0 | CA-Q-611 | 611E19905 | 42" CONDUIT, TYPE F, AS PER PLAN |  |  | Have all conduits and drainage structures not requiring a performance inspection been visually inspected? Note any deficiencies prior to acceptance. (Photo Documentation Required) |  | 0 |  |  | 0 | 10/1/2020 | Hydraulics
CA-Q-611-000.0 | CA-Q-611 | 611E19905 | 42" CONDUIT, TYPE F, AS PER PLAN |  |  | Were all the performance inspections video recorded? All performance inspections (remote and manual) require video recordings. |  | 0 |  |  | 0 | 10/1/2020 | Hydraulics
CA-Q-611-000.0 | CA-Q-611 | 611E19905 | 42" CONDUIT, TYPE F, AS PER PLAN |  |  | Was the conduit or drainage structure free of debris or water at the time of inspection? Debris or water should be removed to the extent that allows accurate measurements and to identify defects. |  | 0 |  |  | 0 | 10/1/2020 | Hydraulics
CA-Q-611-000.0 | CA-Q-611 | 611E19905 | 42" CONDUIT, TYPE F, AS PER PLAN |  |  | For remote inspections performed with a crawler mounted camera, did the Contractor's inspector provide a certification from an independent testing facility stating conformance with SS902? |  | 0 |  |  | 0 | 10/1/2020 | Hydraulics
CA-Q-611-000.0 | CA-Q-611 | 611E19905 | 42" CONDUIT, TYPE F, AS PER PLAN |  |  | For mandrel deflection testing, was a mandrel with fixed plates used and sized per Table 902.03? Adjustable mandrels are not allowed. Table 902.03 is based on nominal pipe size. |  | 0 |  |  | 0 | 10/1/2020 | Hydraulics
CA-Q-611-000.0 | CA-Q-611 | 611E19905 | 42" CONDUIT, TYPE F, AS PER PLAN |  |  | Did the performance inspection verify if any surface settlements were visually present at the time of inspection? If so, the settlements should be noted as a defect and assessed by the independent registered engineer. (Photo Documentation Required) |  | 0 |  |  | 0 | 10/1/2020 | Hydraulics
CA-Q-611-000.0 | CA-Q-611 | 611E19905 | 42" CONDUIT, TYPE F, AS PER PLAN |  |  | Was a performance report submitted for all conduit runs and drainage structures? Ensure that the performance report included a list of all defects and that the engineers evaluation addressed all defects. |  | 0 |  |  | 0 | 10/1/2020 | Hydraulics
CA-Q-611-000.0 | CA-Q-611 | 611E19905 | 42" CONDUIT, TYPE F, AS PER PLAN |  |  | Were all joint gaps measured for each conduit run requiring a performance inspection? Review the video to ensure the gaps were measured appropriately. |  | 0 |  |  | 0 | 10/1/2020 | Hydraulics
CA-Q-611-000.0 | CA-Q-611 | 611E19905 | 42" CONDUIT, TYPE F, AS PER PLAN |  |  | Was an evaluation performed of the performance inspection for each applicable conduit run and drainage structure? |  | 0 |  |  | 0 | 10/1/2020 | Hydraulics
CA-Q-611-000.0 | CA-Q-611 | 611E19905 | 42" CONDUIT, TYPE F, AS PER PLAN |  |  | Was the performance report and inspection videos submitted on a portable hard drive or flash drive? CD submittals are not allowed. |  | 0 |  |  | 0 | 10/1/2020 | Hydraulics
CA-Q-611-000.0 | CA-Q-611 | 611E19905 | 42" CONDUIT, TYPE F, AS PER PLAN |  |  | Did the performance report identify all of the defects and evaluate each defect if a repair is required? Tables 611.13 and 611.14 list defects requiring a repair. The registered engineer should list all defects and assess whether a repair is necessary. i.e. Cracks in concrete exceeding 0.1-inch require a repair. However, all cracks exceeding 0.01-inch should be listed as a defect and evaluated. |  | 0 |  |  | 0 | 10/1/2020 | Hydraulics
CA-Q-611-000.0 | CA-Q-611 | 611E19905 | 42" CONDUIT, TYPE F, AS PER PLAN |  |  | Was a repair recommended by the evaluating engineer? If so, the recommended repair provided by the evaluating engineer should meet the proposed design service life of the conduit or drainage structure. The manufacture is also required to sign off on the repair method for the conduit or drainage structure. |  | 0 |  |  | 0 | 10/1/2020 | Hydraulics
CA-Q-611-000.0 | CA-Q-611 | 611E19905 | 42" CONDUIT, TYPE F, AS PER PLAN |  |  | Did the conduit or drainage structure sign off on the evaluating engineer's recommended repair method? |  | 0 |  |  | 0 | 10/1/2020 | Hydraulics
CA-Q-611-000.0 | CA-Q-611 | 611E19905 | 42" CONDUIT, TYPE F, AS PER PLAN |  |  | If a repair was performed by the Contractor, did the Contractor perform a second performance inspection and evaluation? |  | 0 |  |  | 0 | 10/1/2020 | Hydraulics
CA-Q-611-000.0 | CA-Q-611 | 611E20700 | 48" CONDUIT, TYPE A |  |  | Did the Contractor provide an installation plan for all conduits and drainage structures? Ensure that the Contractor used CA-P-1A and CA-P-3A as the installation plan. No generic installation plans are acceptable. |  | 0 |  |  | 0 | 10/1/2020 | Hydraulics
CA-Q-611-000.0 | CA-Q-611 | 611E20700 | 48" CONDUIT, TYPE A |  |  | Did the conduit manufacturer sign the CA-P-1A form and provide a certification? |  | 0 |  |  | 0 | 10/1/2020 | Hydraulics
CA-Q-611-000.0 | CA-Q-611 | 611E20700 | 48" CONDUIT, TYPE A |  |  | Is the conduit material listed in the installation plan appropriate for the Type? |  | 0 |  |  | 0 | 10/1/2020 | Hydraulics
CA-Q-611-000.0 | CA-Q-611 | 611E20700 | 48" CONDUIT, TYPE A |  |  | Does the Installation Plan detail the use of 703.11 Type 1, 2 or 3 for Bedding and Backfill? Ensure Granular Structural Backfill 703.11 is proposed for Structural Backfill to 12" above the conduit for all Type A, B and C conduits. |  | 0 |  |  | 0 | 10/1/2020 | Hydraulics
CA-Q-611-000.0 | CA-Q-611 | 611E20700 | 48" CONDUIT, TYPE A |  |  | Were the conduits visually inspected prior to installation? Note and photo any defects. Replace any damaged conduit or drainage structures. |  | 0 |  |  | 0 | 10/1/2020 | Hydraulics
CA-Q-611-000.0 | CA-Q-611 | 611E20700 | 48" CONDUIT, TYPE A |  |  | Did the Contractor follow the installation plan during construction, including material type, lift thickness, compaction? If not, a new installation plan, signed by the manufacturer is required. A Contractor may continue to work without the modified installation plan at their own risk. |  | 0 |  |  | 0 | 10/1/2020 | Hydraulics
CA-Q-611-000.0 | CA-Q-611 | 611E20700 | 48" CONDUIT, TYPE A |  |  | Did the Contractor maintain flows and drainage at all times during installation of the conduit? Document any flooding issues occurring during construction. (Photo Documentation Required) |  | 0 |  |  | 0 | 10/1/2020 | Hydraulics
CA-Q-611-000.0 | CA-Q-611 | 611E20700 | 48" CONDUIT, TYPE A |  |  | Is the Contractor filling out the most up to date CA-P-1 and CA-P-3 forms during installation of each conduit run and drainage structure? These forms are required to be submitted before the start of the next work day. Do not compensate for Work prior to receiving the completed inspection forms. |  | 0 |  |  | 0 | 10/1/2020 | Hydraulics
CA-Q-611-000.0 | CA-Q-611 | 611E20700 | 48" CONDUIT, TYPE A |  |  | Is the Contractor verifying conduit invert elevations and recording the invert elevations on the CA-P-1 form? Deviations from plan inverts beyond close conformance require Engineer approval. |  | 0 |  |  | 0 | 10/1/2020 | Hydraulics
CA-Q-611-000.0 | CA-Q-611 | 611E20700 | 48" CONDUIT, TYPE A |  |  | Are compaction tests being taken of the backfill and bedding material during installation? CA-P-1 and CA-P-3 forms should reference the appropriate compaction forms when applicable. Compaction testing is not required for #57 aggregate. |  | 0 |  |  | 0 | 10/1/2020 | Hydraulics
CA-Q-611-000.0 | CA-Q-611 | 611E20700 | 48" CONDUIT, TYPE A |  |  | Was Type A geotextile fabric required for the conduit or drainage structure installation? Type A geotextile fabric is required above all coarse aggregate backfill for the entire width of trench. Type A geotextile fabric is also required to wrap coarse aggregate below groundwater elevation. Note locations where groundwater was encountered. (Photo Documentation Required) |  | 0 |  |  | 0 | 10/1/2020 | Hydraulics
CA-Q-611-000.0 | CA-Q-611 | 611E20700 | 48" CONDUIT, TYPE A |  |  | Were conduits laid from outlet end to inlet? If not, document allowances from this requirement. (Photo Documentation Required) |  | 0 |  |  | 0 | 10/1/2020 | Hydraulics
CA-Q-611-000.0 | CA-Q-611 | 611E20700 | 48" CONDUIT, TYPE A |  |  | For metal conduits, were lifting devices that did not require a hole in the conduit used? |  | 0 |  |  | 0 | 10/1/2020 | Hydraulics
CA-Q-611-000.0 | CA-Q-611 | 611E20700 | 48" CONDUIT, TYPE A |  |  | For metal conduits, were cut ends treated with the appropriate protective coating? Protective coating should match the same coating used for the conduit. |  | 0 |  |  | 0 | 10/1/2020 | Hydraulics
CA-Q-611-000.0 | CA-Q-611 | 611E20700 | 48" CONDUIT, TYPE A |  |  | Was the conduit joined using appropriate methods described in 611.08 A.? |  | 0 |  |  | 0 | 10/1/2020 | Hydraulics
CA-Q-611-000.0 | CA-Q-611 | 611E20700 | 48" CONDUIT, TYPE A |  |  | For structural plate conduits with exterior coating waterproofing, was waterproofing coating appropriately applied in the limits of backfill? Ensure bolts and seems are completely sealed. Allow asphalt mastic material to dry 48 hours and tar base material 28 hours prior to placing backfill. |  | 0 |  |  | 0 | 10/1/2020 | Hydraulics
CA-Q-611-000.0 | CA-Q-611 | 611E20700 | 48" CONDUIT, TYPE A |  |  | For structural plate conduits with liner waterproofing, was liner placed according to the manufacturer's specifications? Ensure the extents of the liner extend a minimum 10-feet beyond the paved shoulder for entire width of trench. |  | 0 |  |  | 0 | 10/1/2020 | Hydraulics
CA-Q-611-000.0 | CA-Q-611 | 611E20700 | 48" CONDUIT, TYPE A |  |  | Were all lifting holes plugged with the appropriate method? Approved methods are per conduit manufacturer or as approved by the Engineer. |  | 0 |  |  | 0 | 10/1/2020 | Hydraulics
CA-Q-611-000.0 | CA-Q-611 | 611E20700 | 48" CONDUIT, TYPE A |  |  | Was the waterproofing membrane installed according to C&MS 512.08 G or H? |  | 0 |  |  | 0 | 10/1/2020 | Hydraulics
CA-Q-611-000.0 | CA-Q-611 | 611E20700 | 48" CONDUIT, TYPE A |  |  | Has a performance inspection been completed for all applicable conduit runs and drainage structures? The Contractor is required to notify the Engineer prior to performing all inspections. |  | 0 |  |  | 0 | 10/1/2020 | Hydraulics
CA-Q-611-000.0 | CA-Q-611 | 611E20700 | 48" CONDUIT, TYPE A |  |  | Have all conduits and drainage structures not requiring a performance inspection been visually inspected? Note any deficiencies prior to acceptance. (Photo Documentation Required) |  | 0 |  |  | 0 | 10/1/2020 | Hydraulics
CA-Q-611-000.0 | CA-Q-611 | 611E20700 | 48" CONDUIT, TYPE A |  |  | Were all the performance inspections video recorded? All performance inspections (remote and manual) require video recordings. |  | 0 |  |  | 0 | 10/1/2020 | Hydraulics
CA-Q-611-000.0 | CA-Q-611 | 611E20700 | 48" CONDUIT, TYPE A |  |  | Was the conduit or drainage structure free of debris or water at the time of inspection? Debris or water should be removed to the extent that allows accurate measurements and to identify defects. |  | 0 |  |  | 0 | 10/1/2020 | Hydraulics
CA-Q-611-000.0 | CA-Q-611 | 611E20700 | 48" CONDUIT, TYPE A |  |  | For remote inspections performed with a crawler mounted camera, did the Contractor's inspector provide a certification from an independent testing facility stating conformance with SS902? |  | 0 |  |  | 0 | 10/1/2020 | Hydraulics
CA-Q-611-000.0 | CA-Q-611 | 611E20700 | 48" CONDUIT, TYPE A |  |  | For mandrel deflection testing, was a mandrel with fixed plates used and sized per Table 902.03? Adjustable mandrels are not allowed. Table 902.03 is based on nominal pipe size. |  | 0 |  |  | 0 | 10/1/2020 | Hydraulics
CA-Q-611-000.0 | CA-Q-611 | 611E20700 | 48" CONDUIT, TYPE A |  |  | Did the performance inspection verify if any surface settlements were visually present at the time of inspection? If so, the settlements should be noted as a defect and assessed by the independent registered engineer. (Photo Documentation Required) |  | 0 |  |  | 0 | 10/1/2020 | Hydraulics
CA-Q-611-000.0 | CA-Q-611 | 611E20700 | 48" CONDUIT, TYPE A |  |  | Was a performance report submitted for all conduit runs and drainage structures? Ensure that the performance report included a list of all defects and that the engineers evaluation addressed all defects. |  | 0 |  |  | 0 | 10/1/2020 | Hydraulics
CA-Q-611-000.0 | CA-Q-611 | 611E20700 | 48" CONDUIT, TYPE A |  |  | Were all joint gaps measured for each conduit run requiring a performance inspection? Review the video to ensure the gaps were measured appropriately. |  | 0 |  |  | 0 | 10/1/2020 | Hydraulics
CA-Q-611-000.0 | CA-Q-611 | 611E20700 | 48" CONDUIT, TYPE A |  |  | Was an evaluation performed of the performance inspection for each applicable conduit run and drainage structure? |  | 0 |  |  | 0 | 10/1/2020 | Hydraulics
CA-Q-611-000.0 | CA-Q-611 | 611E20700 | 48" CONDUIT, TYPE A |  |  | Was the performance report and inspection videos submitted on a portable hard drive or flash drive? CD submittals are not allowed. |  | 0 |  |  | 0 | 10/1/2020 | Hydraulics
CA-Q-611-000.0 | CA-Q-611 | 611E20700 | 48" CONDUIT, TYPE A |  |  | Did the performance report identify all of the defects and evaluate each defect if a repair is required? Tables 611.13 and 611.14 list defects requiring a repair. The registered engineer should list all defects and assess whether a repair is necessary. i.e. Cracks in concrete exceeding 0.1-inch require a repair. However, all cracks exceeding 0.01-inch should be listed as a defect and evaluated. |  | 0 |  |  | 0 | 10/1/2020 | Hydraulics
CA-Q-611-000.0 | CA-Q-611 | 611E20700 | 48" CONDUIT, TYPE A |  |  | Was a repair recommended by the evaluating engineer? If so, the recommended repair provided by the evaluating engineer should meet the proposed design service life of the conduit or drainage structure. The manufacture is also required to sign off on the repair method for the conduit or drainage structure. |  | 0 |  |  | 0 | 10/1/2020 | Hydraulics
CA-Q-611-000.0 | CA-Q-611 | 611E20700 | 48" CONDUIT, TYPE A |  |  | Did the conduit or drainage structure sign off on the evaluating engineer's recommended repair method? |  | 0 |  |  | 0 | 10/1/2020 | Hydraulics
CA-Q-611-000.0 | CA-Q-611 | 611E20700 | 48" CONDUIT, TYPE A |  |  | If a repair was performed by the Contractor, did the Contractor perform a second performance inspection and evaluation? |  | 0 |  |  | 0 | 10/1/2020 | Hydraulics
CA-Q-611-000.0 | CA-Q-611 | 611E20701 | 48" CONDUIT, TYPE A, AS PER PLAN |  |  | Did the Contractor provide an installation plan for all conduits and drainage structures? Ensure that the Contractor used CA-P-1A and CA-P-3A as the installation plan. No generic installation plans are acceptable. |  | 0 |  |  | 0 | 10/1/2020 | Hydraulics
CA-Q-611-000.0 | CA-Q-611 | 611E20701 | 48" CONDUIT, TYPE A, AS PER PLAN |  |  | Did the conduit manufacturer sign the CA-P-1A form and provide a certification? |  | 0 |  |  | 0 | 10/1/2020 | Hydraulics
CA-Q-611-000.0 | CA-Q-611 | 611E20701 | 48" CONDUIT, TYPE A, AS PER PLAN |  |  | Is the conduit material listed in the installation plan appropriate for the Type? |  | 0 |  |  | 0 | 10/1/2020 | Hydraulics
CA-Q-611-000.0 | CA-Q-611 | 611E20701 | 48" CONDUIT, TYPE A, AS PER PLAN |  |  | Does the Installation Plan detail the use of 703.11 Type 1, 2 or 3 for Bedding and Backfill? Ensure Granular Structural Backfill 703.11 is proposed for Structural Backfill to 12" above the conduit for all Type A, B and C conduits. |  | 0 |  |  | 0 | 10/1/2020 | Hydraulics
CA-Q-611-000.0 | CA-Q-611 | 611E20701 | 48" CONDUIT, TYPE A, AS PER PLAN |  |  | Were the conduits visually inspected prior to installation? Note and photo any defects. Replace any damaged conduit or drainage structures. |  | 0 |  |  | 0 | 10/1/2020 | Hydraulics
CA-Q-611-000.0 | CA-Q-611 | 611E20701 | 48" CONDUIT, TYPE A, AS PER PLAN |  |  | Did the Contractor follow the installation plan during construction, including material type, lift thickness, compaction? If not, a new installation plan, signed by the manufacturer is required. A Contractor may continue to work without the modified installation plan at their own risk. |  | 0 |  |  | 0 | 10/1/2020 | Hydraulics
CA-Q-611-000.0 | CA-Q-611 | 611E20701 | 48" CONDUIT, TYPE A, AS PER PLAN |  |  | Did the Contractor maintain flows and drainage at all times during installation of the conduit? Document any flooding issues occurring during construction. (Photo Documentation Required) |  | 0 |  |  | 0 | 10/1/2020 | Hydraulics
CA-Q-611-000.0 | CA-Q-611 | 611E20701 | 48" CONDUIT, TYPE A, AS PER PLAN |  |  | Is the Contractor filling out the most up to date CA-P-1 and CA-P-3 forms during installation of each conduit run and drainage structure? These forms are required to be submitted before the start of the next work day. Do not compensate for Work prior to receiving the completed inspection forms. |  | 0 |  |  | 0 | 10/1/2020 | Hydraulics
CA-Q-611-000.0 | CA-Q-611 | 611E20701 | 48" CONDUIT, TYPE A, AS PER PLAN |  |  | Is the Contractor verifying conduit invert elevations and recording the invert elevations on the CA-P-1 form? Deviations from plan inverts beyond close conformance require Engineer approval. |  | 0 |  |  | 0 | 10/1/2020 | Hydraulics
CA-Q-611-000.0 | CA-Q-611 | 611E20701 | 48" CONDUIT, TYPE A, AS PER PLAN |  |  | Are compaction tests being taken of the backfill and bedding material during installation? CA-P-1 and CA-P-3 forms should reference the appropriate compaction forms when applicable. Compaction testing is not required for #57 aggregate. |  | 0 |  |  | 0 | 10/1/2020 | Hydraulics
CA-Q-611-000.0 | CA-Q-611 | 611E20701 | 48" CONDUIT, TYPE A, AS PER PLAN |  |  | Was Type A geotextile fabric required for the conduit or drainage structure installation? Type A geotextile fabric is required above all coarse aggregate backfill for the entire width of trench. Type A geotextile fabric is also required to wrap coarse aggregate below groundwater elevation. Note locations where groundwater was encountered. (Photo Documentation Required) |  | 0 |  |  | 0 | 10/1/2020 | Hydraulics
CA-Q-611-000.0 | CA-Q-611 | 611E20701 | 48" CONDUIT, TYPE A, AS PER PLAN |  |  | Were conduits laid from outlet end to inlet? If not, document allowances from this requirement. (Photo Documentation Required) |  | 0 |  |  | 0 | 10/1/2020 | Hydraulics
CA-Q-611-000.0 | CA-Q-611 | 611E20701 | 48" CONDUIT, TYPE A, AS PER PLAN |  |  | For metal conduits, were lifting devices that did not require a hole in the conduit used? |  | 0 |  |  | 0 | 10/1/2020 | Hydraulics
CA-Q-611-000.0 | CA-Q-611 | 611E20701 | 48" CONDUIT, TYPE A, AS PER PLAN |  |  | For metal conduits, were cut ends treated with the appropriate protective coating? Protective coating should match the same coating used for the conduit. |  | 0 |  |  | 0 | 10/1/2020 | Hydraulics
CA-Q-611-000.0 | CA-Q-611 | 611E20701 | 48" CONDUIT, TYPE A, AS PER PLAN |  |  | Was the conduit joined using appropriate methods described in 611.08 A.? |  | 0 |  |  | 0 | 10/1/2020 | Hydraulics
CA-Q-611-000.0 | CA-Q-611 | 611E20701 | 48" CONDUIT, TYPE A, AS PER PLAN |  |  | For structural plate conduits with exterior coating waterproofing, was waterproofing coating appropriately applied in the limits of backfill? Ensure bolts and seems are completely sealed. Allow asphalt mastic material to dry 48 hours and tar base material 28 hours prior to placing backfill. |  | 0 |  |  | 0 | 10/1/2020 | Hydraulics
CA-Q-611-000.0 | CA-Q-611 | 611E20701 | 48" CONDUIT, TYPE A, AS PER PLAN |  |  | For structural plate conduits with liner waterproofing, was liner placed according to the manufacturer's specifications? Ensure the extents of the liner extend a minimum 10-feet beyond the paved shoulder for entire width of trench. |  | 0 |  |  | 0 | 10/1/2020 | Hydraulics
CA-Q-611-000.0 | CA-Q-611 | 611E20701 | 48" CONDUIT, TYPE A, AS PER PLAN |  |  | Were all lifting holes plugged with the appropriate method? Approved methods are per conduit manufacturer or as approved by the Engineer. |  | 0 |  |  | 0 | 10/1/2020 | Hydraulics
CA-Q-611-000.0 | CA-Q-611 | 611E20701 | 48" CONDUIT, TYPE A, AS PER PLAN |  |  | Was the waterproofing membrane installed according to C&MS 512.08 G or H? |  | 0 |  |  | 0 | 10/1/2020 | Hydraulics
CA-Q-611-000.0 | CA-Q-611 | 611E20701 | 48" CONDUIT, TYPE A, AS PER PLAN |  |  | Has a performance inspection been completed for all applicable conduit runs and drainage structures? The Contractor is required to notify the Engineer prior to performing all inspections. |  | 0 |  |  | 0 | 10/1/2020 | Hydraulics
CA-Q-611-000.0 | CA-Q-611 | 611E20701 | 48" CONDUIT, TYPE A, AS PER PLAN |  |  | Have all conduits and drainage structures not requiring a performance inspection been visually inspected? Note any deficiencies prior to acceptance. (Photo Documentation Required) |  | 0 |  |  | 0 | 10/1/2020 | Hydraulics
CA-Q-611-000.0 | CA-Q-611 | 611E20701 | 48" CONDUIT, TYPE A, AS PER PLAN |  |  | Were all the performance inspections video recorded? All performance inspections (remote and manual) require video recordings. |  | 0 |  |  | 0 | 10/1/2020 | Hydraulics
CA-Q-611-000.0 | CA-Q-611 | 611E20701 | 48" CONDUIT, TYPE A, AS PER PLAN |  |  | Was the conduit or drainage structure free of debris or water at the time of inspection? Debris or water should be removed to the extent that allows accurate measurements and to identify defects. |  | 0 |  |  | 0 | 10/1/2020 | Hydraulics
CA-Q-611-000.0 | CA-Q-611 | 611E20701 | 48" CONDUIT, TYPE A, AS PER PLAN |  |  | For remote inspections performed with a crawler mounted camera, did the Contractor's inspector provide a certification from an independent testing facility stating conformance with SS902? |  | 0 |  |  | 0 | 10/1/2020 | Hydraulics
CA-Q-611-000.0 | CA-Q-611 | 611E20701 | 48" CONDUIT, TYPE A, AS PER PLAN |  |  | For mandrel deflection testing, was a mandrel with fixed plates used and sized per Table 902.03? Adjustable mandrels are not allowed. Table 902.03 is based on nominal pipe size. |  | 0 |  |  | 0 | 10/1/2020 | Hydraulics
CA-Q-611-000.0 | CA-Q-611 | 611E20701 | 48" CONDUIT, TYPE A, AS PER PLAN |  |  | Did the performance inspection verify if any surface settlements were visually present at the time of inspection? If so, the settlements should be noted as a defect and assessed by the independent registered engineer. (Photo Documentation Required) |  | 0 |  |  | 0 | 10/1/2020 | Hydraulics
CA-Q-611-000.0 | CA-Q-611 | 611E20701 | 48" CONDUIT, TYPE A, AS PER PLAN |  |  | Was a performance report submitted for all conduit runs and drainage structures? Ensure that the performance report included a list of all defects and that the engineers evaluation addressed all defects. |  | 0 |  |  | 0 | 10/1/2020 | Hydraulics
CA-Q-611-000.0 | CA-Q-611 | 611E20701 | 48" CONDUIT, TYPE A, AS PER PLAN |  |  | Were all joint gaps measured for each conduit run requiring a performance inspection? Review the video to ensure the gaps were measured appropriately. |  | 0 |  |  | 0 | 10/1/2020 | Hydraulics
CA-Q-611-000.0 | CA-Q-611 | 611E20701 | 48" CONDUIT, TYPE A, AS PER PLAN |  |  | Was an evaluation performed of the performance inspection for each applicable conduit run and drainage structure? |  | 0 |  |  | 0 | 10/1/2020 | Hydraulics
CA-Q-611-000.0 | CA-Q-611 | 611E20701 | 48" CONDUIT, TYPE A, AS PER PLAN |  |  | Was the performance report and inspection videos submitted on a portable hard drive or flash drive? CD submittals are not allowed. |  | 0 |  |  | 0 | 10/1/2020 | Hydraulics
CA-Q-611-000.0 | CA-Q-611 | 611E20701 | 48" CONDUIT, TYPE A, AS PER PLAN |  |  | Did the performance report identify all of the defects and evaluate each defect if a repair is required? Tables 611.13 and 611.14 list defects requiring a repair. The registered engineer should list all defects and assess whether a repair is necessary. i.e. Cracks in concrete exceeding 0.1-inch require a repair. However, all cracks exceeding 0.01-inch should be listed as a defect and evaluated. |  | 0 |  |  | 0 | 10/1/2020 | Hydraulics
CA-Q-611-000.0 | CA-Q-611 | 611E20701 | 48" CONDUIT, TYPE A, AS PER PLAN |  |  | Was a repair recommended by the evaluating engineer? If so, the recommended repair provided by the evaluating engineer should meet the proposed design service life of the conduit or drainage structure. The manufacture is also required to sign off on the repair method for the conduit or drainage structure. |  | 0 |  |  | 0 | 10/1/2020 | Hydraulics
CA-Q-611-000.0 | CA-Q-611 | 611E20701 | 48" CONDUIT, TYPE A, AS PER PLAN |  |  | Did the conduit or drainage structure sign off on the evaluating engineer's recommended repair method? |  | 0 |  |  | 0 | 10/1/2020 | Hydraulics
CA-Q-611-000.0 | CA-Q-611 | 611E20701 | 48" CONDUIT, TYPE A, AS PER PLAN |  |  | If a repair was performed by the Contractor, did the Contractor perform a second performance inspection and evaluation? |  | 0 |  |  | 0 | 10/1/2020 | Hydraulics
CA-Q-611-000.0 | CA-Q-611 | 611E20900 | 48" CONDUIT, TYPE B |  |  | Did the Contractor provide an installation plan for all conduits and drainage structures? Ensure that the Contractor used CA-P-1A and CA-P-3A as the installation plan. No generic installation plans are acceptable. |  | 0 |  |  | 0 | 10/1/2020 | Hydraulics
CA-Q-611-000.0 | CA-Q-611 | 611E20900 | 48" CONDUIT, TYPE B |  |  | Did the conduit manufacturer sign the CA-P-1A form and provide a certification? |  | 0 |  |  | 0 | 10/1/2020 | Hydraulics
CA-Q-611-000.0 | CA-Q-611 | 611E20900 | 48" CONDUIT, TYPE B |  |  | Is the conduit material listed in the installation plan appropriate for the Type? |  | 0 |  |  | 0 | 10/1/2020 | Hydraulics
CA-Q-611-000.0 | CA-Q-611 | 611E20900 | 48" CONDUIT, TYPE B |  |  | Does the Installation Plan detail the use of 703.11 Type 1, 2 or 3 for Bedding and Backfill? Ensure Granular Structural Backfill 703.11 is proposed for Structural Backfill to 12" above the conduit for all Type A, B and C conduits. |  | 0 |  |  | 0 | 10/1/2020 | Hydraulics
CA-Q-611-000.0 | CA-Q-611 | 611E20900 | 48" CONDUIT, TYPE B |  |  | Were the conduits visually inspected prior to installation? Note and photo any defects. Replace any damaged conduit or drainage structures. |  | 0 |  |  | 0 | 10/1/2020 | Hydraulics
CA-Q-611-000.0 | CA-Q-611 | 611E20900 | 48" CONDUIT, TYPE B |  |  | Did the Contractor follow the installation plan during construction, including material type, lift thickness, compaction? If not, a new installation plan, signed by the manufacturer is required. A Contractor may continue to work without the modified installation plan at their own risk. |  | 0 |  |  | 0 | 10/1/2020 | Hydraulics
CA-Q-611-000.0 | CA-Q-611 | 611E20900 | 48" CONDUIT, TYPE B |  |  | Did the Contractor maintain flows and drainage at all times during installation of the conduit? Document any flooding issues occurring during construction. (Photo Documentation Required) |  | 0 |  |  | 0 | 10/1/2020 | Hydraulics
CA-Q-611-000.0 | CA-Q-611 | 611E20900 | 48" CONDUIT, TYPE B |  |  | Is the Contractor filling out the most up to date CA-P-1 and CA-P-3 forms during installation of each conduit run and drainage structure? These forms are required to be submitted before the start of the next work day. Do not compensate for Work prior to receiving the completed inspection forms. |  | 0 |  |  | 0 | 10/1/2020 | Hydraulics
CA-Q-611-000.0 | CA-Q-611 | 611E20900 | 48" CONDUIT, TYPE B |  |  | Is the Contractor verifying conduit invert elevations and recording the invert elevations on the CA-P-1 form? Deviations from plan inverts beyond close conformance require Engineer approval. |  | 0 |  |  | 0 | 10/1/2020 | Hydraulics
CA-Q-611-000.0 | CA-Q-611 | 611E20900 | 48" CONDUIT, TYPE B |  |  | Are compaction tests being taken of the backfill and bedding material during installation? CA-P-1 and CA-P-3 forms should reference the appropriate compaction forms when applicable. Compaction testing is not required for #57 aggregate. |  | 0 |  |  | 0 | 10/1/2020 | Hydraulics
CA-Q-611-000.0 | CA-Q-611 | 611E20900 | 48" CONDUIT, TYPE B |  |  | Was Type A geotextile fabric required for the conduit or drainage structure installation? Type A geotextile fabric is required above all coarse aggregate backfill for the entire width of trench. Type A geotextile fabric is also required to wrap coarse aggregate below groundwater elevation. Note locations where groundwater was encountered. (Photo Documentation Required) |  | 0 |  |  | 0 | 10/1/2020 | Hydraulics
CA-Q-611-000.0 | CA-Q-611 | 611E20900 | 48" CONDUIT, TYPE B |  |  | Were conduits laid from outlet end to inlet? If not, document allowances from this requirement. (Photo Documentation Required) |  | 0 |  |  | 0 | 10/1/2020 | Hydraulics
CA-Q-611-000.0 | CA-Q-611 | 611E20900 | 48" CONDUIT, TYPE B |  |  | For metal conduits, were lifting devices that did not require a hole in the conduit used? |  | 0 |  |  | 0 | 10/1/2020 | Hydraulics
CA-Q-611-000.0 | CA-Q-611 | 611E20900 | 48" CONDUIT, TYPE B |  |  | For metal conduits, were cut ends treated with the appropriate protective coating? Protective coating should match the same coating used for the conduit. |  | 0 |  |  | 0 | 10/1/2020 | Hydraulics
CA-Q-611-000.0 | CA-Q-611 | 611E20900 | 48" CONDUIT, TYPE B |  |  | Was the conduit joined using appropriate methods described in 611.08 A.? |  | 0 |  |  | 0 | 10/1/2020 | Hydraulics
CA-Q-611-000.0 | CA-Q-611 | 611E20900 | 48" CONDUIT, TYPE B |  |  | For structural plate conduits with exterior coating waterproofing, was waterproofing coating appropriately applied in the limits of backfill? Ensure bolts and seems are completely sealed. Allow asphalt mastic material to dry 48 hours and tar base material 28 hours prior to placing backfill. |  | 0 |  |  | 0 | 10/1/2020 | Hydraulics
CA-Q-611-000.0 | CA-Q-611 | 611E20900 | 48" CONDUIT, TYPE B |  |  | For structural plate conduits with liner waterproofing, was liner placed according to the manufacturer's specifications? Ensure the extents of the liner extend a minimum 10-feet beyond the paved shoulder for entire width of trench. |  | 0 |  |  | 0 | 10/1/2020 | Hydraulics
CA-Q-611-000.0 | CA-Q-611 | 611E20900 | 48" CONDUIT, TYPE B |  |  | Were all lifting holes plugged with the appropriate method? Approved methods are per conduit manufacturer or as approved by the Engineer. |  | 0 |  |  | 0 | 10/1/2020 | Hydraulics
CA-Q-611-000.0 | CA-Q-611 | 611E20900 | 48" CONDUIT, TYPE B |  |  | Was the waterproofing membrane installed according to C&MS 512.08 G or H? |  | 0 |  |  | 0 | 10/1/2020 | Hydraulics
CA-Q-611-000.0 | CA-Q-611 | 611E20900 | 48" CONDUIT, TYPE B |  |  | Has a performance inspection been completed for all applicable conduit runs and drainage structures? The Contractor is required to notify the Engineer prior to performing all inspections. |  | 0 |  |  | 0 | 10/1/2020 | Hydraulics
CA-Q-611-000.0 | CA-Q-611 | 611E20900 | 48" CONDUIT, TYPE B |  |  | Have all conduits and drainage structures not requiring a performance inspection been visually inspected? Note any deficiencies prior to acceptance. (Photo Documentation Required) |  | 0 |  |  | 0 | 10/1/2020 | Hydraulics
CA-Q-611-000.0 | CA-Q-611 | 611E20900 | 48" CONDUIT, TYPE B |  |  | Were all the performance inspections video recorded? All performance inspections (remote and manual) require video recordings. |  | 0 |  |  | 0 | 10/1/2020 | Hydraulics
CA-Q-611-000.0 | CA-Q-611 | 611E20900 | 48" CONDUIT, TYPE B |  |  | Was the conduit or drainage structure free of debris or water at the time of inspection? Debris or water should be removed to the extent that allows accurate measurements and to identify defects. |  | 0 |  |  | 0 | 10/1/2020 | Hydraulics
CA-Q-611-000.0 | CA-Q-611 | 611E20900 | 48" CONDUIT, TYPE B |  |  | For remote inspections performed with a crawler mounted camera, did the Contractor's inspector provide a certification from an independent testing facility stating conformance with SS902? |  | 0 |  |  | 0 | 10/1/2020 | Hydraulics
CA-Q-611-000.0 | CA-Q-611 | 611E20900 | 48" CONDUIT, TYPE B |  |  | For mandrel deflection testing, was a mandrel with fixed plates used and sized per Table 902.03? Adjustable mandrels are not allowed. Table 902.03 is based on nominal pipe size. |  | 0 |  |  | 0 | 10/1/2020 | Hydraulics
CA-Q-611-000.0 | CA-Q-611 | 611E20900 | 48" CONDUIT, TYPE B |  |  | Did the performance inspection verify if any surface settlements were visually present at the time of inspection? If so, the settlements should be noted as a defect and assessed by the independent registered engineer. (Photo Documentation Required) |  | 0 |  |  | 0 | 10/1/2020 | Hydraulics
CA-Q-611-000.0 | CA-Q-611 | 611E20900 | 48" CONDUIT, TYPE B |  |  | Was a performance report submitted for all conduit runs and drainage structures? Ensure that the performance report included a list of all defects and that the engineers evaluation addressed all defects. |  | 0 |  |  | 0 | 10/1/2020 | Hydraulics
CA-Q-611-000.0 | CA-Q-611 | 611E20900 | 48" CONDUIT, TYPE B |  |  | Were all joint gaps measured for each conduit run requiring a performance inspection? Review the video to ensure the gaps were measured appropriately. |  | 0 |  |  | 0 | 10/1/2020 | Hydraulics
CA-Q-611-000.0 | CA-Q-611 | 611E20900 | 48" CONDUIT, TYPE B |  |  | Was an evaluation performed of the performance inspection for each applicable conduit run and drainage structure? |  | 0 |  |  | 0 | 10/1/2020 | Hydraulics
CA-Q-611-000.0 | CA-Q-611 | 611E20900 | 48" CONDUIT, TYPE B |  |  | Was the performance report and inspection videos submitted on a portable hard drive or flash drive? CD submittals are not allowed. |  | 0 |  |  | 0 | 10/1/2020 | Hydraulics
CA-Q-611-000.0 | CA-Q-611 | 611E20900 | 48" CONDUIT, TYPE B |  |  | Did the performance report identify all of the defects and evaluate each defect if a repair is required? Tables 611.13 and 611.14 list defects requiring a repair. The registered engineer should list all defects and assess whether a repair is necessary. i.e. Cracks in concrete exceeding 0.1-inch require a repair. However, all cracks exceeding 0.01-inch should be listed as a defect and evaluated. |  | 0 |  |  | 0 | 10/1/2020 | Hydraulics
CA-Q-611-000.0 | CA-Q-611 | 611E20900 | 48" CONDUIT, TYPE B |  |  | Was a repair recommended by the evaluating engineer? If so, the recommended repair provided by the evaluating engineer should meet the proposed design service life of the conduit or drainage structure. The manufacture is also required to sign off on the repair method for the conduit or drainage structure. |  | 0 |  |  | 0 | 10/1/2020 | Hydraulics
CA-Q-611-000.0 | CA-Q-611 | 611E20900 | 48" CONDUIT, TYPE B |  |  | Did the conduit or drainage structure sign off on the evaluating engineer's recommended repair method? |  | 0 |  |  | 0 | 10/1/2020 | Hydraulics
CA-Q-611-000.0 | CA-Q-611 | 611E20900 | 48" CONDUIT, TYPE B |  |  | If a repair was performed by the Contractor, did the Contractor perform a second performance inspection and evaluation? |  | 0 |  |  | 0 | 10/1/2020 | Hydraulics
CA-Q-611-000.0 | CA-Q-611 | 611E20901 | 48" CONDUIT, TYPE B, AS PER PLAN |  |  | Did the Contractor provide an installation plan for all conduits and drainage structures? Ensure that the Contractor used CA-P-1A and CA-P-3A as the installation plan. No generic installation plans are acceptable. |  | 0 |  |  | 0 | 10/1/2020 | Hydraulics
CA-Q-611-000.0 | CA-Q-611 | 611E20901 | 48" CONDUIT, TYPE B, AS PER PLAN |  |  | Did the conduit manufacturer sign the CA-P-1A form and provide a certification? |  | 0 |  |  | 0 | 10/1/2020 | Hydraulics
CA-Q-611-000.0 | CA-Q-611 | 611E20901 | 48" CONDUIT, TYPE B, AS PER PLAN |  |  | Is the conduit material listed in the installation plan appropriate for the Type? |  | 0 |  |  | 0 | 10/1/2020 | Hydraulics
CA-Q-611-000.0 | CA-Q-611 | 611E20901 | 48" CONDUIT, TYPE B, AS PER PLAN |  |  | Does the Installation Plan detail the use of 703.11 Type 1, 2 or 3 for Bedding and Backfill? Ensure Granular Structural Backfill 703.11 is proposed for Structural Backfill to 12" above the conduit for all Type A, B and C conduits. |  | 0 |  |  | 0 | 10/1/2020 | Hydraulics
CA-Q-611-000.0 | CA-Q-611 | 611E20901 | 48" CONDUIT, TYPE B, AS PER PLAN |  |  | Were the conduits visually inspected prior to installation? Note and photo any defects. Replace any damaged conduit or drainage structures. |  | 0 |  |  | 0 | 10/1/2020 | Hydraulics
CA-Q-611-000.0 | CA-Q-611 | 611E20901 | 48" CONDUIT, TYPE B, AS PER PLAN |  |  | Did the Contractor follow the installation plan during construction, including material type, lift thickness, compaction? If not, a new installation plan, signed by the manufacturer is required. A Contractor may continue to work without the modified installation plan at their own risk. |  | 0 |  |  | 0 | 10/1/2020 | Hydraulics
CA-Q-611-000.0 | CA-Q-611 | 611E20901 | 48" CONDUIT, TYPE B, AS PER PLAN |  |  | Did the Contractor maintain flows and drainage at all times during installation of the conduit? Document any flooding issues occurring during construction. (Photo Documentation Required) |  | 0 |  |  | 0 | 10/1/2020 | Hydraulics
CA-Q-611-000.0 | CA-Q-611 | 611E20901 | 48" CONDUIT, TYPE B, AS PER PLAN |  |  | Is the Contractor filling out the most up to date CA-P-1 and CA-P-3 forms during installation of each conduit run and drainage structure? These forms are required to be submitted before the start of the next work day. Do not compensate for Work prior to receiving the completed inspection forms. |  | 0 |  |  | 0 | 10/1/2020 | Hydraulics
CA-Q-611-000.0 | CA-Q-611 | 611E20901 | 48" CONDUIT, TYPE B, AS PER PLAN |  |  | Is the Contractor verifying conduit invert elevations and recording the invert elevations on the CA-P-1 form? Deviations from plan inverts beyond close conformance require Engineer approval. |  | 0 |  |  | 0 | 10/1/2020 | Hydraulics
CA-Q-611-000.0 | CA-Q-611 | 611E20901 | 48" CONDUIT, TYPE B, AS PER PLAN |  |  | Are compaction tests being taken of the backfill and bedding material during installation? CA-P-1 and CA-P-3 forms should reference the appropriate compaction forms when applicable. Compaction testing is not required for #57 aggregate. |  | 0 |  |  | 0 | 10/1/2020 | Hydraulics
CA-Q-611-000.0 | CA-Q-611 | 611E20901 | 48" CONDUIT, TYPE B, AS PER PLAN |  |  | Was Type A geotextile fabric required for the conduit or drainage structure installation? Type A geotextile fabric is required above all coarse aggregate backfill for the entire width of trench. Type A geotextile fabric is also required to wrap coarse aggregate below groundwater elevation. Note locations where groundwater was encountered. (Photo Documentation Required) |  | 0 |  |  | 0 | 10/1/2020 | Hydraulics
CA-Q-611-000.0 | CA-Q-611 | 611E20901 | 48" CONDUIT, TYPE B, AS PER PLAN |  |  | Were conduits laid from outlet end to inlet? If not, document allowances from this requirement. (Photo Documentation Required) |  | 0 |  |  | 0 | 10/1/2020 | Hydraulics
CA-Q-611-000.0 | CA-Q-611 | 611E20901 | 48" CONDUIT, TYPE B, AS PER PLAN |  |  | For metal conduits, were lifting devices that did not require a hole in the conduit used? |  | 0 |  |  | 0 | 10/1/2020 | Hydraulics
CA-Q-611-000.0 | CA-Q-611 | 611E20901 | 48" CONDUIT, TYPE B, AS PER PLAN |  |  | For metal conduits, were cut ends treated with the appropriate protective coating? Protective coating should match the same coating used for the conduit. |  | 0 |  |  | 0 | 10/1/2020 | Hydraulics
CA-Q-611-000.0 | CA-Q-611 | 611E20901 | 48" CONDUIT, TYPE B, AS PER PLAN |  |  | Was the conduit joined using appropriate methods described in 611.08 A.? |  | 0 |  |  | 0 | 10/1/2020 | Hydraulics
CA-Q-611-000.0 | CA-Q-611 | 611E20901 | 48" CONDUIT, TYPE B, AS PER PLAN |  |  | For structural plate conduits with exterior coating waterproofing, was waterproofing coating appropriately applied in the limits of backfill? Ensure bolts and seems are completely sealed. Allow asphalt mastic material to dry 48 hours and tar base material 28 hours prior to placing backfill. |  | 0 |  |  | 0 | 10/1/2020 | Hydraulics
CA-Q-611-000.0 | CA-Q-611 | 611E20901 | 48" CONDUIT, TYPE B, AS PER PLAN |  |  | For structural plate conduits with liner waterproofing, was liner placed according to the manufacturer's specifications? Ensure the extents of the liner extend a minimum 10-feet beyond the paved shoulder for entire width of trench. |  | 0 |  |  | 0 | 10/1/2020 | Hydraulics
CA-Q-611-000.0 | CA-Q-611 | 611E20901 | 48" CONDUIT, TYPE B, AS PER PLAN |  |  | Were all lifting holes plugged with the appropriate method? Approved methods are per conduit manufacturer or as approved by the Engineer. |  | 0 |  |  | 0 | 10/1/2020 | Hydraulics
CA-Q-611-000.0 | CA-Q-611 | 611E20901 | 48" CONDUIT, TYPE B, AS PER PLAN |  |  | Was the waterproofing membrane installed according to C&MS 512.08 G or H? |  | 0 |  |  | 0 | 10/1/2020 | Hydraulics
CA-Q-611-000.0 | CA-Q-611 | 611E20901 | 48" CONDUIT, TYPE B, AS PER PLAN |  |  | Has a performance inspection been completed for all applicable conduit runs and drainage structures? The Contractor is required to notify the Engineer prior to performing all inspections. |  | 0 |  |  | 0 | 10/1/2020 | Hydraulics
CA-Q-611-000.0 | CA-Q-611 | 611E20901 | 48" CONDUIT, TYPE B, AS PER PLAN |  |  | Have all conduits and drainage structures not requiring a performance inspection been visually inspected? Note any deficiencies prior to acceptance. (Photo Documentation Required) |  | 0 |  |  | 0 | 10/1/2020 | Hydraulics
CA-Q-611-000.0 | CA-Q-611 | 611E20901 | 48" CONDUIT, TYPE B, AS PER PLAN |  |  | Were all the performance inspections video recorded? All performance inspections (remote and manual) require video recordings. |  | 0 |  |  | 0 | 10/1/2020 | Hydraulics
CA-Q-611-000.0 | CA-Q-611 | 611E20901 | 48" CONDUIT, TYPE B, AS PER PLAN |  |  | Was the conduit or drainage structure free of debris or water at the time of inspection? Debris or water should be removed to the extent that allows accurate measurements and to identify defects. |  | 0 |  |  | 0 | 10/1/2020 | Hydraulics
CA-Q-611-000.0 | CA-Q-611 | 611E20901 | 48" CONDUIT, TYPE B, AS PER PLAN |  |  | For remote inspections performed with a crawler mounted camera, did the Contractor's inspector provide a certification from an independent testing facility stating conformance with SS902? |  | 0 |  |  | 0 | 10/1/2020 | Hydraulics
CA-Q-611-000.0 | CA-Q-611 | 611E20901 | 48" CONDUIT, TYPE B, AS PER PLAN |  |  | For mandrel deflection testing, was a mandrel with fixed plates used and sized per Table 902.03? Adjustable mandrels are not allowed. Table 902.03 is based on nominal pipe size. |  | 0 |  |  | 0 | 10/1/2020 | Hydraulics
CA-Q-611-000.0 | CA-Q-611 | 611E20901 | 48" CONDUIT, TYPE B, AS PER PLAN |  |  | Did the performance inspection verify if any surface settlements were visually present at the time of inspection? If so, the settlements should be noted as a defect and assessed by the independent registered engineer. (Photo Documentation Required) |  | 0 |  |  | 0 | 10/1/2020 | Hydraulics
CA-Q-611-000.0 | CA-Q-611 | 611E20901 | 48" CONDUIT, TYPE B, AS PER PLAN |  |  | Was a performance report submitted for all conduit runs and drainage structures? Ensure that the performance report included a list of all defects and that the engineers evaluation addressed all defects. |  | 0 |  |  | 0 | 10/1/2020 | Hydraulics
CA-Q-611-000.0 | CA-Q-611 | 611E20901 | 48" CONDUIT, TYPE B, AS PER PLAN |  |  | Were all joint gaps measured for each conduit run requiring a performance inspection? Review the video to ensure the gaps were measured appropriately. |  | 0 |  |  | 0 | 10/1/2020 | Hydraulics
CA-Q-611-000.0 | CA-Q-611 | 611E20901 | 48" CONDUIT, TYPE B, AS PER PLAN |  |  | Was an evaluation performed of the performance inspection for each applicable conduit run and drainage structure? |  | 0 |  |  | 0 | 10/1/2020 | Hydraulics
CA-Q-611-000.0 | CA-Q-611 | 611E20901 | 48" CONDUIT, TYPE B, AS PER PLAN |  |  | Was the performance report and inspection videos submitted on a portable hard drive or flash drive? CD submittals are not allowed. |  | 0 |  |  | 0 | 10/1/2020 | Hydraulics
CA-Q-611-000.0 | CA-Q-611 | 611E20901 | 48" CONDUIT, TYPE B, AS PER PLAN |  |  | Did the performance report identify all of the defects and evaluate each defect if a repair is required? Tables 611.13 and 611.14 list defects requiring a repair. The registered engineer should list all defects and assess whether a repair is necessary. i.e. Cracks in concrete exceeding 0.1-inch require a repair. However, all cracks exceeding 0.01-inch should be listed as a defect and evaluated. |  | 0 |  |  | 0 | 10/1/2020 | Hydraulics
CA-Q-611-000.0 | CA-Q-611 | 611E20901 | 48" CONDUIT, TYPE B, AS PER PLAN |  |  | Was a repair recommended by the evaluating engineer? If so, the recommended repair provided by the evaluating engineer should meet the proposed design service life of the conduit or drainage structure. The manufacture is also required to sign off on the repair method for the conduit or drainage structure. |  | 0 |  |  | 0 | 10/1/2020 | Hydraulics
CA-Q-611-000.0 | CA-Q-611 | 611E20901 | 48" CONDUIT, TYPE B, AS PER PLAN |  |  | Did the conduit or drainage structure sign off on the evaluating engineer's recommended repair method? |  | 0 |  |  | 0 | 10/1/2020 | Hydraulics
CA-Q-611-000.0 | CA-Q-611 | 611E20901 | 48" CONDUIT, TYPE B, AS PER PLAN |  |  | If a repair was performed by the Contractor, did the Contractor perform a second performance inspection and evaluation? |  | 0 |  |  | 0 | 10/1/2020 | Hydraulics
CA-Q-611-000.0 | CA-Q-611 | 611E21100 | 48" CONDUIT, TYPE C |  |  | Did the Contractor provide an installation plan for all conduits and drainage structures? Ensure that the Contractor used CA-P-1A and CA-P-3A as the installation plan. No generic installation plans are acceptable. |  | 0 |  |  | 0 | 10/1/2020 | Hydraulics
CA-Q-611-000.0 | CA-Q-611 | 611E21100 | 48" CONDUIT, TYPE C |  |  | Did the conduit manufacturer sign the CA-P-1A form and provide a certification? |  | 0 |  |  | 0 | 10/1/2020 | Hydraulics
CA-Q-611-000.0 | CA-Q-611 | 611E21100 | 48" CONDUIT, TYPE C |  |  | Is the conduit material listed in the installation plan appropriate for the Type? |  | 0 |  |  | 0 | 10/1/2020 | Hydraulics
CA-Q-611-000.0 | CA-Q-611 | 611E21100 | 48" CONDUIT, TYPE C |  |  | Does the Installation Plan detail the use of 703.11 Type 1, 2 or 3 for Bedding and Backfill? Ensure Granular Structural Backfill 703.11 is proposed for Structural Backfill to 12" above the conduit for all Type A, B and C conduits. |  | 0 |  |  | 0 | 10/1/2020 | Hydraulics
CA-Q-611-000.0 | CA-Q-611 | 611E21100 | 48" CONDUIT, TYPE C |  |  | Were the conduits visually inspected prior to installation? Note and photo any defects. Replace any damaged conduit or drainage structures. |  | 0 |  |  | 0 | 10/1/2020 | Hydraulics
CA-Q-611-000.0 | CA-Q-611 | 611E21100 | 48" CONDUIT, TYPE C |  |  | Did the Contractor follow the installation plan during construction, including material type, lift thickness, compaction? If not, a new installation plan, signed by the manufacturer is required. A Contractor may continue to work without the modified installation plan at their own risk. |  | 0 |  |  | 0 | 10/1/2020 | Hydraulics
CA-Q-611-000.0 | CA-Q-611 | 611E21100 | 48" CONDUIT, TYPE C |  |  | Did the Contractor maintain flows and drainage at all times during installation of the conduit? Document any flooding issues occurring during construction. (Photo Documentation Required) |  | 0 |  |  | 0 | 10/1/2020 | Hydraulics
CA-Q-611-000.0 | CA-Q-611 | 611E21100 | 48" CONDUIT, TYPE C |  |  | Is the Contractor filling out the most up to date CA-P-1 and CA-P-3 forms during installation of each conduit run and drainage structure? These forms are required to be submitted before the start of the next work day. Do not compensate for Work prior to receiving the completed inspection forms. |  | 0 |  |  | 0 | 10/1/2020 | Hydraulics
CA-Q-611-000.0 | CA-Q-611 | 611E21100 | 48" CONDUIT, TYPE C |  |  | Is the Contractor verifying conduit invert elevations and recording the invert elevations on the CA-P-1 form? Deviations from plan inverts beyond close conformance require Engineer approval. |  | 0 |  |  | 0 | 10/1/2020 | Hydraulics
CA-Q-611-000.0 | CA-Q-611 | 611E21100 | 48" CONDUIT, TYPE C |  |  | Are compaction tests being taken of the backfill and bedding material during installation? CA-P-1 and CA-P-3 forms should reference the appropriate compaction forms when applicable. Compaction testing is not required for #57 aggregate. |  | 0 |  |  | 0 | 10/1/2020 | Hydraulics
CA-Q-611-000.0 | CA-Q-611 | 611E21100 | 48" CONDUIT, TYPE C |  |  | Was Type A geotextile fabric required for the conduit or drainage structure installation? Type A geotextile fabric is required above all coarse aggregate backfill for the entire width of trench. Type A geotextile fabric is also required to wrap coarse aggregate below groundwater elevation. Note locations where groundwater was encountered. (Photo Documentation Required) |  | 0 |  |  | 0 | 10/1/2020 | Hydraulics
CA-Q-611-000.0 | CA-Q-611 | 611E21100 | 48" CONDUIT, TYPE C |  |  | Were conduits laid from outlet end to inlet? If not, document allowances from this requirement. (Photo Documentation Required) |  | 0 |  |  | 0 | 10/1/2020 | Hydraulics
CA-Q-611-000.0 | CA-Q-611 | 611E21100 | 48" CONDUIT, TYPE C |  |  | For metal conduits, were lifting devices that did not require a hole in the conduit used? |  | 0 |  |  | 0 | 10/1/2020 | Hydraulics
CA-Q-611-000.0 | CA-Q-611 | 611E21100 | 48" CONDUIT, TYPE C |  |  | For metal conduits, were cut ends treated with the appropriate protective coating? Protective coating should match the same coating used for the conduit. |  | 0 |  |  | 0 | 10/1/2020 | Hydraulics
CA-Q-611-000.0 | CA-Q-611 | 611E21100 | 48" CONDUIT, TYPE C |  |  | Was the conduit joined using appropriate methods described in 611.08 A.? |  | 0 |  |  | 0 | 10/1/2020 | Hydraulics
CA-Q-611-000.0 | CA-Q-611 | 611E21100 | 48" CONDUIT, TYPE C |  |  | For structural plate conduits with exterior coating waterproofing, was waterproofing coating appropriately applied in the limits of backfill? Ensure bolts and seems are completely sealed. Allow asphalt mastic material to dry 48 hours and tar base material 28 hours prior to placing backfill. |  | 0 |  |  | 0 | 10/1/2020 | Hydraulics
CA-Q-611-000.0 | CA-Q-611 | 611E21100 | 48" CONDUIT, TYPE C |  |  | For structural plate conduits with liner waterproofing, was liner placed according to the manufacturer's specifications? Ensure the extents of the liner extend a minimum 10-feet beyond the paved shoulder for entire width of trench. |  | 0 |  |  | 0 | 10/1/2020 | Hydraulics
CA-Q-611-000.0 | CA-Q-611 | 611E21100 | 48" CONDUIT, TYPE C |  |  | Were all lifting holes plugged with the appropriate method? Approved methods are per conduit manufacturer or as approved by the Engineer. |  | 0 |  |  | 0 | 10/1/2020 | Hydraulics
CA-Q-611-000.0 | CA-Q-611 | 611E21100 | 48" CONDUIT, TYPE C |  |  | Was the waterproofing membrane installed according to C&MS 512.08 G or H? |  | 0 |  |  | 0 | 10/1/2020 | Hydraulics
CA-Q-611-000.0 | CA-Q-611 | 611E21100 | 48" CONDUIT, TYPE C |  |  | Has a performance inspection been completed for all applicable conduit runs and drainage structures? The Contractor is required to notify the Engineer prior to performing all inspections. |  | 0 |  |  | 0 | 10/1/2020 | Hydraulics
CA-Q-611-000.0 | CA-Q-611 | 611E21100 | 48" CONDUIT, TYPE C |  |  | Have all conduits and drainage structures not requiring a performance inspection been visually inspected? Note any deficiencies prior to acceptance. (Photo Documentation Required) |  | 0 |  |  | 0 | 10/1/2020 | Hydraulics
CA-Q-611-000.0 | CA-Q-611 | 611E21100 | 48" CONDUIT, TYPE C |  |  | Were all the performance inspections video recorded? All performance inspections (remote and manual) require video recordings. |  | 0 |  |  | 0 | 10/1/2020 | Hydraulics
CA-Q-611-000.0 | CA-Q-611 | 611E21100 | 48" CONDUIT, TYPE C |  |  | Was the conduit or drainage structure free of debris or water at the time of inspection? Debris or water should be removed to the extent that allows accurate measurements and to identify defects. |  | 0 |  |  | 0 | 10/1/2020 | Hydraulics
CA-Q-611-000.0 | CA-Q-611 | 611E21100 | 48" CONDUIT, TYPE C |  |  | For remote inspections performed with a crawler mounted camera, did the Contractor's inspector provide a certification from an independent testing facility stating conformance with SS902? |  | 0 |  |  | 0 | 10/1/2020 | Hydraulics
CA-Q-611-000.0 | CA-Q-611 | 611E21100 | 48" CONDUIT, TYPE C |  |  | For mandrel deflection testing, was a mandrel with fixed plates used and sized per Table 902.03? Adjustable mandrels are not allowed. Table 902.03 is based on nominal pipe size. |  | 0 |  |  | 0 | 10/1/2020 | Hydraulics
CA-Q-611-000.0 | CA-Q-611 | 611E21100 | 48" CONDUIT, TYPE C |  |  | Did the performance inspection verify if any surface settlements were visually present at the time of inspection? If so, the settlements should be noted as a defect and assessed by the independent registered engineer. (Photo Documentation Required) |  | 0 |  |  | 0 | 10/1/2020 | Hydraulics
CA-Q-611-000.0 | CA-Q-611 | 611E21100 | 48" CONDUIT, TYPE C |  |  | Was a performance report submitted for all conduit runs and drainage structures? Ensure that the performance report included a list of all defects and that the engineers evaluation addressed all defects. |  | 0 |  |  | 0 | 10/1/2020 | Hydraulics
CA-Q-611-000.0 | CA-Q-611 | 611E21100 | 48" CONDUIT, TYPE C |  |  | Were all joint gaps measured for each conduit run requiring a performance inspection? Review the video to ensure the gaps were measured appropriately. |  | 0 |  |  | 0 | 10/1/2020 | Hydraulics
CA-Q-611-000.0 | CA-Q-611 | 611E21100 | 48" CONDUIT, TYPE C |  |  | Was an evaluation performed of the performance inspection for each applicable conduit run and drainage structure? |  | 0 |  |  | 0 | 10/1/2020 | Hydraulics
CA-Q-611-000.0 | CA-Q-611 | 611E21100 | 48" CONDUIT, TYPE C |  |  | Was the performance report and inspection videos submitted on a portable hard drive or flash drive? CD submittals are not allowed. |  | 0 |  |  | 0 | 10/1/2020 | Hydraulics
CA-Q-611-000.0 | CA-Q-611 | 611E21100 | 48" CONDUIT, TYPE C |  |  | Did the performance report identify all of the defects and evaluate each defect if a repair is required? Tables 611.13 and 611.14 list defects requiring a repair. The registered engineer should list all defects and assess whether a repair is necessary. i.e. Cracks in concrete exceeding 0.1-inch require a repair. However, all cracks exceeding 0.01-inch should be listed as a defect and evaluated. |  | 0 |  |  | 0 | 10/1/2020 | Hydraulics
CA-Q-611-000.0 | CA-Q-611 | 611E21100 | 48" CONDUIT, TYPE C |  |  | Was a repair recommended by the evaluating engineer? If so, the recommended repair provided by the evaluating engineer should meet the proposed design service life of the conduit or drainage structure. The manufacture is also required to sign off on the repair method for the conduit or drainage structure. |  | 0 |  |  | 0 | 10/1/2020 | Hydraulics
CA-Q-611-000.0 | CA-Q-611 | 611E21100 | 48" CONDUIT, TYPE C |  |  | Did the conduit or drainage structure sign off on the evaluating engineer's recommended repair method? |  | 0 |  |  | 0 | 10/1/2020 | Hydraulics
CA-Q-611-000.0 | CA-Q-611 | 611E21100 | 48" CONDUIT, TYPE C |  |  | If a repair was performed by the Contractor, did the Contractor perform a second performance inspection and evaluation? |  | 0 |  |  | 0 | 10/1/2020 | Hydraulics
CA-Q-611-000.0 | CA-Q-611 | 611E21101 | 48" CONDUIT, TYPE C, AS PER PLAN |  |  | Did the Contractor provide an installation plan for all conduits and drainage structures? Ensure that the Contractor used CA-P-1A and CA-P-3A as the installation plan. No generic installation plans are acceptable. |  | 0 |  |  | 0 | 10/1/2020 | Hydraulics
CA-Q-611-000.0 | CA-Q-611 | 611E21101 | 48" CONDUIT, TYPE C, AS PER PLAN |  |  | Did the conduit manufacturer sign the CA-P-1A form and provide a certification? |  | 0 |  |  | 0 | 10/1/2020 | Hydraulics
CA-Q-611-000.0 | CA-Q-611 | 611E21101 | 48" CONDUIT, TYPE C, AS PER PLAN |  |  | Is the conduit material listed in the installation plan appropriate for the Type? |  | 0 |  |  | 0 | 10/1/2020 | Hydraulics
CA-Q-611-000.0 | CA-Q-611 | 611E21101 | 48" CONDUIT, TYPE C, AS PER PLAN |  |  | Does the Installation Plan detail the use of 703.11 Type 1, 2 or 3 for Bedding and Backfill? Ensure Granular Structural Backfill 703.11 is proposed for Structural Backfill to 12" above the conduit for all Type A, B and C conduits. |  | 0 |  |  | 0 | 10/1/2020 | Hydraulics
CA-Q-611-000.0 | CA-Q-611 | 611E21101 | 48" CONDUIT, TYPE C, AS PER PLAN |  |  | Were the conduits visually inspected prior to installation? Note and photo any defects. Replace any damaged conduit or drainage structures. |  | 0 |  |  | 0 | 10/1/2020 | Hydraulics
CA-Q-611-000.0 | CA-Q-611 | 611E21101 | 48" CONDUIT, TYPE C, AS PER PLAN |  |  | Did the Contractor follow the installation plan during construction, including material type, lift thickness, compaction? If not, a new installation plan, signed by the manufacturer is required. A Contractor may continue to work without the modified installation plan at their own risk. |  | 0 |  |  | 0 | 10/1/2020 | Hydraulics
CA-Q-611-000.0 | CA-Q-611 | 611E21101 | 48" CONDUIT, TYPE C, AS PER PLAN |  |  | Did the Contractor maintain flows and drainage at all times during installation of the conduit? Document any flooding issues occurring during construction. (Photo Documentation Required) |  | 0 |  |  | 0 | 10/1/2020 | Hydraulics
CA-Q-611-000.0 | CA-Q-611 | 611E21101 | 48" CONDUIT, TYPE C, AS PER PLAN |  |  | Is the Contractor filling out the most up to date CA-P-1 and CA-P-3 forms during installation of each conduit run and drainage structure? These forms are required to be submitted before the start of the next work day. Do not compensate for Work prior to receiving the completed inspection forms. |  | 0 |  |  | 0 | 10/1/2020 | Hydraulics
CA-Q-611-000.0 | CA-Q-611 | 611E21101 | 48" CONDUIT, TYPE C, AS PER PLAN |  |  | Is the Contractor verifying conduit invert elevations and recording the invert elevations on the CA-P-1 form? Deviations from plan inverts beyond close conformance require Engineer approval. |  | 0 |  |  | 0 | 10/1/2020 | Hydraulics
CA-Q-611-000.0 | CA-Q-611 | 611E21101 | 48" CONDUIT, TYPE C, AS PER PLAN |  |  | Are compaction tests being taken of the backfill and bedding material during installation? CA-P-1 and CA-P-3 forms should reference the appropriate compaction forms when applicable. Compaction testing is not required for #57 aggregate. |  | 0 |  |  | 0 | 10/1/2020 | Hydraulics
CA-Q-611-000.0 | CA-Q-611 | 611E21101 | 48" CONDUIT, TYPE C, AS PER PLAN |  |  | Was Type A geotextile fabric required for the conduit or drainage structure installation? Type A geotextile fabric is required above all coarse aggregate backfill for the entire width of trench. Type A geotextile fabric is also required to wrap coarse aggregate below groundwater elevation. Note locations where groundwater was encountered. (Photo Documentation Required) |  | 0 |  |  | 0 | 10/1/2020 | Hydraulics
CA-Q-611-000.0 | CA-Q-611 | 611E21101 | 48" CONDUIT, TYPE C, AS PER PLAN |  |  | Were conduits laid from outlet end to inlet? If not, document allowances from this requirement. (Photo Documentation Required) |  | 0 |  |  | 0 | 10/1/2020 | Hydraulics
CA-Q-611-000.0 | CA-Q-611 | 611E21101 | 48" CONDUIT, TYPE C, AS PER PLAN |  |  | For metal conduits, were lifting devices that did not require a hole in the conduit used? |  | 0 |  |  | 0 | 10/1/2020 | Hydraulics
CA-Q-611-000.0 | CA-Q-611 | 611E21101 | 48" CONDUIT, TYPE C, AS PER PLAN |  |  | For metal conduits, were cut ends treated with the appropriate protective coating? Protective coating should match the same coating used for the conduit. |  | 0 |  |  | 0 | 10/1/2020 | Hydraulics
CA-Q-611-000.0 | CA-Q-611 | 611E21101 | 48" CONDUIT, TYPE C, AS PER PLAN |  |  | Was the conduit joined using appropriate methods described in 611.08 A.? |  | 0 |  |  | 0 | 10/1/2020 | Hydraulics
CA-Q-611-000.0 | CA-Q-611 | 611E21101 | 48" CONDUIT, TYPE C, AS PER PLAN |  |  | For structural plate conduits with exterior coating waterproofing, was waterproofing coating appropriately applied in the limits of backfill? Ensure bolts and seems are completely sealed. Allow asphalt mastic material to dry 48 hours and tar base material 28 hours prior to placing backfill. |  | 0 |  |  | 0 | 10/1/2020 | Hydraulics
CA-Q-611-000.0 | CA-Q-611 | 611E21101 | 48" CONDUIT, TYPE C, AS PER PLAN |  |  | For structural plate conduits with liner waterproofing, was liner placed according to the manufacturer's specifications? Ensure the extents of the liner extend a minimum 10-feet beyond the paved shoulder for entire width of trench. |  | 0 |  |  | 0 | 10/1/2020 | Hydraulics
CA-Q-611-000.0 | CA-Q-611 | 611E21101 | 48" CONDUIT, TYPE C, AS PER PLAN |  |  | Were all lifting holes plugged with the appropriate method? Approved methods are per conduit manufacturer or as approved by the Engineer. |  | 0 |  |  | 0 | 10/1/2020 | Hydraulics
CA-Q-611-000.0 | CA-Q-611 | 611E21101 | 48" CONDUIT, TYPE C, AS PER PLAN |  |  | Was the waterproofing membrane installed according to C&MS 512.08 G or H? |  | 0 |  |  | 0 | 10/1/2020 | Hydraulics
CA-Q-611-000.0 | CA-Q-611 | 611E21101 | 48" CONDUIT, TYPE C, AS PER PLAN |  |  | Has a performance inspection been completed for all applicable conduit runs and drainage structures? The Contractor is required to notify the Engineer prior to performing all inspections. |  | 0 |  |  | 0 | 10/1/2020 | Hydraulics
CA-Q-611-000.0 | CA-Q-611 | 611E21101 | 48" CONDUIT, TYPE C, AS PER PLAN |  |  | Have all conduits and drainage structures not requiring a performance inspection been visually inspected? Note any deficiencies prior to acceptance. (Photo Documentation Required) |  | 0 |  |  | 0 | 10/1/2020 | Hydraulics
CA-Q-611-000.0 | CA-Q-611 | 611E21101 | 48" CONDUIT, TYPE C, AS PER PLAN |  |  | Were all the performance inspections video recorded? All performance inspections (remote and manual) require video recordings. |  | 0 |  |  | 0 | 10/1/2020 | Hydraulics
CA-Q-611-000.0 | CA-Q-611 | 611E21101 | 48" CONDUIT, TYPE C, AS PER PLAN |  |  | Was the conduit or drainage structure free of debris or water at the time of inspection? Debris or water should be removed to the extent that allows accurate measurements and to identify defects. |  | 0 |  |  | 0 | 10/1/2020 | Hydraulics
CA-Q-611-000.0 | CA-Q-611 | 611E21101 | 48" CONDUIT, TYPE C, AS PER PLAN |  |  | For remote inspections performed with a crawler mounted camera, did the Contractor's inspector provide a certification from an independent testing facility stating conformance with SS902? |  | 0 |  |  | 0 | 10/1/2020 | Hydraulics
CA-Q-611-000.0 | CA-Q-611 | 611E21101 | 48" CONDUIT, TYPE C, AS PER PLAN |  |  | For mandrel deflection testing, was a mandrel with fixed plates used and sized per Table 902.03? Adjustable mandrels are not allowed. Table 902.03 is based on nominal pipe size. |  | 0 |  |  | 0 | 10/1/2020 | Hydraulics
CA-Q-611-000.0 | CA-Q-611 | 611E21101 | 48" CONDUIT, TYPE C, AS PER PLAN |  |  | Did the performance inspection verify if any surface settlements were visually present at the time of inspection? If so, the settlements should be noted as a defect and assessed by the independent registered engineer. (Photo Documentation Required) |  | 0 |  |  | 0 | 10/1/2020 | Hydraulics
CA-Q-611-000.0 | CA-Q-611 | 611E21101 | 48" CONDUIT, TYPE C, AS PER PLAN |  |  | Was a performance report submitted for all conduit runs and drainage structures? Ensure that the performance report included a list of all defects and that the engineers evaluation addressed all defects. |  | 0 |  |  | 0 | 10/1/2020 | Hydraulics
CA-Q-611-000.0 | CA-Q-611 | 611E21101 | 48" CONDUIT, TYPE C, AS PER PLAN |  |  | Were all joint gaps measured for each conduit run requiring a performance inspection? Review the video to ensure the gaps were measured appropriately. |  | 0 |  |  | 0 | 10/1/2020 | Hydraulics
CA-Q-611-000.0 | CA-Q-611 | 611E21101 | 48" CONDUIT, TYPE C, AS PER PLAN |  |  | Was an evaluation performed of the performance inspection for each applicable conduit run and drainage structure? |  | 0 |  |  | 0 | 10/1/2020 | Hydraulics
CA-Q-611-000.0 | CA-Q-611 | 611E21101 | 48" CONDUIT, TYPE C, AS PER PLAN |  |  | Was the performance report and inspection videos submitted on a portable hard drive or flash drive? CD submittals are not allowed. |  | 0 |  |  | 0 | 10/1/2020 | Hydraulics
CA-Q-611-000.0 | CA-Q-611 | 611E21101 | 48" CONDUIT, TYPE C, AS PER PLAN |  |  | Did the performance report identify all of the defects and evaluate each defect if a repair is required? Tables 611.13 and 611.14 list defects requiring a repair. The registered engineer should list all defects and assess whether a repair is necessary. i.e. Cracks in concrete exceeding 0.1-inch require a repair. However, all cracks exceeding 0.01-inch should be listed as a defect and evaluated. |  | 0 |  |  | 0 | 10/1/2020 | Hydraulics
CA-Q-611-000.0 | CA-Q-611 | 611E21101 | 48" CONDUIT, TYPE C, AS PER PLAN |  |  | Was a repair recommended by the evaluating engineer? If so, the recommended repair provided by the evaluating engineer should meet the proposed design service life of the conduit or drainage structure. The manufacture is also required to sign off on the repair method for the conduit or drainage structure. |  | 0 |  |  | 0 | 10/1/2020 | Hydraulics
CA-Q-611-000.0 | CA-Q-611 | 611E21101 | 48" CONDUIT, TYPE C, AS PER PLAN |  |  | Did the conduit or drainage structure sign off on the evaluating engineer's recommended repair method? |  | 0 |  |  | 0 | 10/1/2020 | Hydraulics
CA-Q-611-000.0 | CA-Q-611 | 611E21101 | 48" CONDUIT, TYPE C, AS PER PLAN |  |  | If a repair was performed by the Contractor, did the Contractor perform a second performance inspection and evaluation? |  | 0 |  |  | 0 | 10/1/2020 | Hydraulics
CA-Q-611-000.0 | CA-Q-611 | 611E21400 | 48" CONDUIT, TYPE D |  |  | Did the Contractor provide an installation plan for all conduits and drainage structures? Ensure that the Contractor used CA-P-1A and CA-P-3A as the installation plan. No generic installation plans are acceptable. |  | 0 |  |  | 0 | 10/1/2020 | Hydraulics
CA-Q-611-000.0 | CA-Q-611 | 611E21400 | 48" CONDUIT, TYPE D |  |  | Did the conduit manufacturer sign the CA-P-1A form and provide a certification? |  | 0 |  |  | 0 | 10/1/2020 | Hydraulics
CA-Q-611-000.0 | CA-Q-611 | 611E21400 | 48" CONDUIT, TYPE D |  |  | Is the conduit material listed in the installation plan appropriate for the Type? |  | 0 |  |  | 0 | 10/1/2020 | Hydraulics
CA-Q-611-000.0 | CA-Q-611 | 611E21400 | 48" CONDUIT, TYPE D |  |  | Does the Installation Plan detail the use of 703.11 Type 1, 2 or 3 for Bedding and Backfill? Ensure Granular Structural Backfill 703.11 is proposed for Structural Backfill to 12" above the conduit for all Type A, B and C conduits. |  | 0 |  |  | 0 | 10/1/2020 | Hydraulics
CA-Q-611-000.0 | CA-Q-611 | 611E21400 | 48" CONDUIT, TYPE D |  |  | Were the conduits visually inspected prior to installation? Note and photo any defects. Replace any damaged conduit or drainage structures. |  | 0 |  |  | 0 | 10/1/2020 | Hydraulics
CA-Q-611-000.0 | CA-Q-611 | 611E21400 | 48" CONDUIT, TYPE D |  |  | Did the Contractor follow the installation plan during construction, including material type, lift thickness, compaction? If not, a new installation plan, signed by the manufacturer is required. A Contractor may continue to work without the modified installation plan at their own risk. |  | 0 |  |  | 0 | 10/1/2020 | Hydraulics
CA-Q-611-000.0 | CA-Q-611 | 611E21400 | 48" CONDUIT, TYPE D |  |  | Did the Contractor maintain flows and drainage at all times during installation of the conduit? Document any flooding issues occurring during construction. (Photo Documentation Required) |  | 0 |  |  | 0 | 10/1/2020 | Hydraulics
CA-Q-611-000.0 | CA-Q-611 | 611E21400 | 48" CONDUIT, TYPE D |  |  | Is the Contractor filling out the most up to date CA-P-1 and CA-P-3 forms during installation of each conduit run and drainage structure? These forms are required to be submitted before the start of the next work day. Do not compensate for Work prior to receiving the completed inspection forms. |  | 0 |  |  | 0 | 10/1/2020 | Hydraulics
CA-Q-611-000.0 | CA-Q-611 | 611E21400 | 48" CONDUIT, TYPE D |  |  | Is the Contractor verifying conduit invert elevations and recording the invert elevations on the CA-P-1 form? Deviations from plan inverts beyond close conformance require Engineer approval. |  | 0 |  |  | 0 | 10/1/2020 | Hydraulics
CA-Q-611-000.0 | CA-Q-611 | 611E21400 | 48" CONDUIT, TYPE D |  |  | Are compaction tests being taken of the backfill and bedding material during installation? CA-P-1 and CA-P-3 forms should reference the appropriate compaction forms when applicable. Compaction testing is not required for #57 aggregate. |  | 0 |  |  | 0 | 10/1/2020 | Hydraulics
CA-Q-611-000.0 | CA-Q-611 | 611E21400 | 48" CONDUIT, TYPE D |  |  | Was Type A geotextile fabric required for the conduit or drainage structure installation? Type A geotextile fabric is required above all coarse aggregate backfill for the entire width of trench. Type A geotextile fabric is also required to wrap coarse aggregate below groundwater elevation. Note locations where groundwater was encountered. (Photo Documentation Required) |  | 0 |  |  | 0 | 10/1/2020 | Hydraulics
CA-Q-611-000.0 | CA-Q-611 | 611E21400 | 48" CONDUIT, TYPE D |  |  | Were conduits laid from outlet end to inlet? If not, document allowances from this requirement. (Photo Documentation Required) |  | 0 |  |  | 0 | 10/1/2020 | Hydraulics
CA-Q-611-000.0 | CA-Q-611 | 611E21400 | 48" CONDUIT, TYPE D |  |  | For metal conduits, were lifting devices that did not require a hole in the conduit used? |  | 0 |  |  | 0 | 10/1/2020 | Hydraulics
CA-Q-611-000.0 | CA-Q-611 | 611E21400 | 48" CONDUIT, TYPE D |  |  | For metal conduits, were cut ends treated with the appropriate protective coating? Protective coating should match the same coating used for the conduit. |  | 0 |  |  | 0 | 10/1/2020 | Hydraulics
CA-Q-611-000.0 | CA-Q-611 | 611E21400 | 48" CONDUIT, TYPE D |  |  | Was the conduit joined using appropriate methods described in 611.08 A.? |  | 0 |  |  | 0 | 10/1/2020 | Hydraulics
CA-Q-611-000.0 | CA-Q-611 | 611E21400 | 48" CONDUIT, TYPE D |  |  | For structural plate conduits with exterior coating waterproofing, was waterproofing coating appropriately applied in the limits of backfill? Ensure bolts and seems are completely sealed. Allow asphalt mastic material to dry 48 hours and tar base material 28 hours prior to placing backfill. |  | 0 |  |  | 0 | 10/1/2020 | Hydraulics
CA-Q-611-000.0 | CA-Q-611 | 611E21400 | 48" CONDUIT, TYPE D |  |  | For structural plate conduits with liner waterproofing, was liner placed according to the manufacturer's specifications? Ensure the extents of the liner extend a minimum 10-feet beyond the paved shoulder for entire width of trench. |  | 0 |  |  | 0 | 10/1/2020 | Hydraulics
CA-Q-611-000.0 | CA-Q-611 | 611E21400 | 48" CONDUIT, TYPE D |  |  | Were all lifting holes plugged with the appropriate method? Approved methods are per conduit manufacturer or as approved by the Engineer. |  | 0 |  |  | 0 | 10/1/2020 | Hydraulics
CA-Q-611-000.0 | CA-Q-611 | 611E21400 | 48" CONDUIT, TYPE D |  |  | Was the waterproofing membrane installed according to C&MS 512.08 G or H? |  | 0 |  |  | 0 | 10/1/2020 | Hydraulics
CA-Q-611-000.0 | CA-Q-611 | 611E21400 | 48" CONDUIT, TYPE D |  |  | Has a performance inspection been completed for all applicable conduit runs and drainage structures? The Contractor is required to notify the Engineer prior to performing all inspections. |  | 0 |  |  | 0 | 10/1/2020 | Hydraulics
CA-Q-611-000.0 | CA-Q-611 | 611E21400 | 48" CONDUIT, TYPE D |  |  | Have all conduits and drainage structures not requiring a performance inspection been visually inspected? Note any deficiencies prior to acceptance. (Photo Documentation Required) |  | 0 |  |  | 0 | 10/1/2020 | Hydraulics
CA-Q-611-000.0 | CA-Q-611 | 611E21400 | 48" CONDUIT, TYPE D |  |  | Were all the performance inspections video recorded? All performance inspections (remote and manual) require video recordings. |  | 0 |  |  | 0 | 10/1/2020 | Hydraulics
CA-Q-611-000.0 | CA-Q-611 | 611E21400 | 48" CONDUIT, TYPE D |  |  | Was the conduit or drainage structure free of debris or water at the time of inspection? Debris or water should be removed to the extent that allows accurate measurements and to identify defects. |  | 0 |  |  | 0 | 10/1/2020 | Hydraulics
CA-Q-611-000.0 | CA-Q-611 | 611E21400 | 48" CONDUIT, TYPE D |  |  | For remote inspections performed with a crawler mounted camera, did the Contractor's inspector provide a certification from an independent testing facility stating conformance with SS902? |  | 0 |  |  | 0 | 10/1/2020 | Hydraulics
CA-Q-611-000.0 | CA-Q-611 | 611E21400 | 48" CONDUIT, TYPE D |  |  | For mandrel deflection testing, was a mandrel with fixed plates used and sized per Table 902.03? Adjustable mandrels are not allowed. Table 902.03 is based on nominal pipe size. |  | 0 |  |  | 0 | 10/1/2020 | Hydraulics
CA-Q-611-000.0 | CA-Q-611 | 611E21400 | 48" CONDUIT, TYPE D |  |  | Did the performance inspection verify if any surface settlements were visually present at the time of inspection? If so, the settlements should be noted as a defect and assessed by the independent registered engineer. (Photo Documentation Required) |  | 0 |  |  | 0 | 10/1/2020 | Hydraulics
CA-Q-611-000.0 | CA-Q-611 | 611E21400 | 48" CONDUIT, TYPE D |  |  | Was a performance report submitted for all conduit runs and drainage structures? Ensure that the performance report included a list of all defects and that the engineers evaluation addressed all defects. |  | 0 |  |  | 0 | 10/1/2020 | Hydraulics
CA-Q-611-000.0 | CA-Q-611 | 611E21400 | 48" CONDUIT, TYPE D |  |  | Were all joint gaps measured for each conduit run requiring a performance inspection? Review the video to ensure the gaps were measured appropriately. |  | 0 |  |  | 0 | 10/1/2020 | Hydraulics
CA-Q-611-000.0 | CA-Q-611 | 611E21400 | 48" CONDUIT, TYPE D |  |  | Was an evaluation performed of the performance inspection for each applicable conduit run and drainage structure? |  | 0 |  |  | 0 | 10/1/2020 | Hydraulics
CA-Q-611-000.0 | CA-Q-611 | 611E21400 | 48" CONDUIT, TYPE D |  |  | Was the performance report and inspection videos submitted on a portable hard drive or flash drive? CD submittals are not allowed. |  | 0 |  |  | 0 | 10/1/2020 | Hydraulics
CA-Q-611-000.0 | CA-Q-611 | 611E21400 | 48" CONDUIT, TYPE D |  |  | Did the performance report identify all of the defects and evaluate each defect if a repair is required? Tables 611.13 and 611.14 list defects requiring a repair. The registered engineer should list all defects and assess whether a repair is necessary. i.e. Cracks in concrete exceeding 0.1-inch require a repair. However, all cracks exceeding 0.01-inch should be listed as a defect and evaluated. |  | 0 |  |  | 0 | 10/1/2020 | Hydraulics
CA-Q-611-000.0 | CA-Q-611 | 611E21400 | 48" CONDUIT, TYPE D |  |  | Was a repair recommended by the evaluating engineer? If so, the recommended repair provided by the evaluating engineer should meet the proposed design service life of the conduit or drainage structure. The manufacture is also required to sign off on the repair method for the conduit or drainage structure. |  | 0 |  |  | 0 | 10/1/2020 | Hydraulics
CA-Q-611-000.0 | CA-Q-611 | 611E21400 | 48" CONDUIT, TYPE D |  |  | Did the conduit or drainage structure sign off on the evaluating engineer's recommended repair method? |  | 0 |  |  | 0 | 10/1/2020 | Hydraulics
CA-Q-611-000.0 | CA-Q-611 | 611E21400 | 48" CONDUIT, TYPE D |  |  | If a repair was performed by the Contractor, did the Contractor perform a second performance inspection and evaluation? |  | 0 |  |  | 0 | 10/1/2020 | Hydraulics
CA-Q-611-000.0 | CA-Q-611 | 611E21500 | 48" CONDUIT, TYPE F |  |  | Did the Contractor provide an installation plan for all conduits and drainage structures? Ensure that the Contractor used CA-P-1A and CA-P-3A as the installation plan. No generic installation plans are acceptable. |  | 0 |  |  | 0 | 10/1/2020 | Hydraulics
CA-Q-611-000.0 | CA-Q-611 | 611E21500 | 48" CONDUIT, TYPE F |  |  | Did the conduit manufacturer sign the CA-P-1A form and provide a certification? |  | 0 |  |  | 0 | 10/1/2020 | Hydraulics
CA-Q-611-000.0 | CA-Q-611 | 611E21500 | 48" CONDUIT, TYPE F |  |  | Is the conduit material listed in the installation plan appropriate for the Type? |  | 0 |  |  | 0 | 10/1/2020 | Hydraulics
CA-Q-611-000.0 | CA-Q-611 | 611E21500 | 48" CONDUIT, TYPE F |  |  | Does the Installation Plan detail the use of 703.11 Type 1, 2 or 3 for Bedding and Backfill? Ensure Granular Structural Backfill 703.11 is proposed for Structural Backfill to 12" above the conduit for all Type A, B and C conduits. |  | 0 |  |  | 0 | 10/1/2020 | Hydraulics
CA-Q-611-000.0 | CA-Q-611 | 611E21500 | 48" CONDUIT, TYPE F |  |  | Were the conduits visually inspected prior to installation? Note and photo any defects. Replace any damaged conduit or drainage structures. |  | 0 |  |  | 0 | 10/1/2020 | Hydraulics
CA-Q-611-000.0 | CA-Q-611 | 611E21500 | 48" CONDUIT, TYPE F |  |  | Did the Contractor follow the installation plan during construction, including material type, lift thickness, compaction? If not, a new installation plan, signed by the manufacturer is required. A Contractor may continue to work without the modified installation plan at their own risk. |  | 0 |  |  | 0 | 10/1/2020 | Hydraulics
CA-Q-611-000.0 | CA-Q-611 | 611E21500 | 48" CONDUIT, TYPE F |  |  | Did the Contractor maintain flows and drainage at all times during installation of the conduit? Document any flooding issues occurring during construction. (Photo Documentation Required) |  | 0 |  |  | 0 | 10/1/2020 | Hydraulics
CA-Q-611-000.0 | CA-Q-611 | 611E21500 | 48" CONDUIT, TYPE F |  |  | Is the Contractor filling out the most up to date CA-P-1 and CA-P-3 forms during installation of each conduit run and drainage structure? These forms are required to be submitted before the start of the next work day. Do not compensate for Work prior to receiving the completed inspection forms. |  | 0 |  |  | 0 | 10/1/2020 | Hydraulics
CA-Q-611-000.0 | CA-Q-611 | 611E21500 | 48" CONDUIT, TYPE F |  |  | Is the Contractor verifying conduit invert elevations and recording the invert elevations on the CA-P-1 form? Deviations from plan inverts beyond close conformance require Engineer approval. |  | 0 |  |  | 0 | 10/1/2020 | Hydraulics
CA-Q-611-000.0 | CA-Q-611 | 611E21500 | 48" CONDUIT, TYPE F |  |  | Are compaction tests being taken of the backfill and bedding material during installation? CA-P-1 and CA-P-3 forms should reference the appropriate compaction forms when applicable. Compaction testing is not required for #57 aggregate. |  | 0 |  |  | 0 | 10/1/2020 | Hydraulics
CA-Q-611-000.0 | CA-Q-611 | 611E21500 | 48" CONDUIT, TYPE F |  |  | Was Type A geotextile fabric required for the conduit or drainage structure installation? Type A geotextile fabric is required above all coarse aggregate backfill for the entire width of trench. Type A geotextile fabric is also required to wrap coarse aggregate below groundwater elevation. Note locations where groundwater was encountered. (Photo Documentation Required) |  | 0 |  |  | 0 | 10/1/2020 | Hydraulics
CA-Q-611-000.0 | CA-Q-611 | 611E21500 | 48" CONDUIT, TYPE F |  |  | Were conduits laid from outlet end to inlet? If not, document allowances from this requirement. (Photo Documentation Required) |  | 0 |  |  | 0 | 10/1/2020 | Hydraulics
CA-Q-611-000.0 | CA-Q-611 | 611E21500 | 48" CONDUIT, TYPE F |  |  | For metal conduits, were lifting devices that did not require a hole in the conduit used? |  | 0 |  |  | 0 | 10/1/2020 | Hydraulics
CA-Q-611-000.0 | CA-Q-611 | 611E21500 | 48" CONDUIT, TYPE F |  |  | For metal conduits, were cut ends treated with the appropriate protective coating? Protective coating should match the same coating used for the conduit. |  | 0 |  |  | 0 | 10/1/2020 | Hydraulics
CA-Q-611-000.0 | CA-Q-611 | 611E21500 | 48" CONDUIT, TYPE F |  |  | Was the conduit joined using appropriate methods described in 611.08 A.? |  | 0 |  |  | 0 | 10/1/2020 | Hydraulics
CA-Q-611-000.0 | CA-Q-611 | 611E21500 | 48" CONDUIT, TYPE F |  |  | For structural plate conduits with exterior coating waterproofing, was waterproofing coating appropriately applied in the limits of backfill? Ensure bolts and seems are completely sealed. Allow asphalt mastic material to dry 48 hours and tar base material 28 hours prior to placing backfill. |  | 0 |  |  | 0 | 10/1/2020 | Hydraulics
CA-Q-611-000.0 | CA-Q-611 | 611E21500 | 48" CONDUIT, TYPE F |  |  | For structural plate conduits with liner waterproofing, was liner placed according to the manufacturer's specifications? Ensure the extents of the liner extend a minimum 10-feet beyond the paved shoulder for entire width of trench. |  | 0 |  |  | 0 | 10/1/2020 | Hydraulics
CA-Q-611-000.0 | CA-Q-611 | 611E21500 | 48" CONDUIT, TYPE F |  |  | Were all lifting holes plugged with the appropriate method? Approved methods are per conduit manufacturer or as approved by the Engineer. |  | 0 |  |  | 0 | 10/1/2020 | Hydraulics
CA-Q-611-000.0 | CA-Q-611 | 611E21500 | 48" CONDUIT, TYPE F |  |  | Was the waterproofing membrane installed according to C&MS 512.08 G or H? |  | 0 |  |  | 0 | 10/1/2020 | Hydraulics
CA-Q-611-000.0 | CA-Q-611 | 611E21500 | 48" CONDUIT, TYPE F |  |  | Has a performance inspection been completed for all applicable conduit runs and drainage structures? The Contractor is required to notify the Engineer prior to performing all inspections. |  | 0 |  |  | 0 | 10/1/2020 | Hydraulics
CA-Q-611-000.0 | CA-Q-611 | 611E21500 | 48" CONDUIT, TYPE F |  |  | Have all conduits and drainage structures not requiring a performance inspection been visually inspected? Note any deficiencies prior to acceptance. (Photo Documentation Required) |  | 0 |  |  | 0 | 10/1/2020 | Hydraulics
CA-Q-611-000.0 | CA-Q-611 | 611E21500 | 48" CONDUIT, TYPE F |  |  | Were all the performance inspections video recorded? All performance inspections (remote and manual) require video recordings. |  | 0 |  |  | 0 | 10/1/2020 | Hydraulics
CA-Q-611-000.0 | CA-Q-611 | 611E21500 | 48" CONDUIT, TYPE F |  |  | Was the conduit or drainage structure free of debris or water at the time of inspection? Debris or water should be removed to the extent that allows accurate measurements and to identify defects. |  | 0 |  |  | 0 | 10/1/2020 | Hydraulics
CA-Q-611-000.0 | CA-Q-611 | 611E21500 | 48" CONDUIT, TYPE F |  |  | For remote inspections performed with a crawler mounted camera, did the Contractor's inspector provide a certification from an independent testing facility stating conformance with SS902? |  | 0 |  |  | 0 | 10/1/2020 | Hydraulics
CA-Q-611-000.0 | CA-Q-611 | 611E21500 | 48" CONDUIT, TYPE F |  |  | For mandrel deflection testing, was a mandrel with fixed plates used and sized per Table 902.03? Adjustable mandrels are not allowed. Table 902.03 is based on nominal pipe size. |  | 0 |  |  | 0 | 10/1/2020 | Hydraulics
CA-Q-611-000.0 | CA-Q-611 | 611E21500 | 48" CONDUIT, TYPE F |  |  | Did the performance inspection verify if any surface settlements were visually present at the time of inspection? If so, the settlements should be noted as a defect and assessed by the independent registered engineer. (Photo Documentation Required) |  | 0 |  |  | 0 | 10/1/2020 | Hydraulics
CA-Q-611-000.0 | CA-Q-611 | 611E21500 | 48" CONDUIT, TYPE F |  |  | Was a performance report submitted for all conduit runs and drainage structures? Ensure that the performance report included a list of all defects and that the engineers evaluation addressed all defects. |  | 0 |  |  | 0 | 10/1/2020 | Hydraulics
CA-Q-611-000.0 | CA-Q-611 | 611E21500 | 48" CONDUIT, TYPE F |  |  | Were all joint gaps measured for each conduit run requiring a performance inspection? Review the video to ensure the gaps were measured appropriately. |  | 0 |  |  | 0 | 10/1/2020 | Hydraulics
CA-Q-611-000.0 | CA-Q-611 | 611E21500 | 48" CONDUIT, TYPE F |  |  | Was an evaluation performed of the performance inspection for each applicable conduit run and drainage structure? |  | 0 |  |  | 0 | 10/1/2020 | Hydraulics
CA-Q-611-000.0 | CA-Q-611 | 611E21500 | 48" CONDUIT, TYPE F |  |  | Was the performance report and inspection videos submitted on a portable hard drive or flash drive? CD submittals are not allowed. |  | 0 |  |  | 0 | 10/1/2020 | Hydraulics
CA-Q-611-000.0 | CA-Q-611 | 611E21500 | 48" CONDUIT, TYPE F |  |  | Did the performance report identify all of the defects and evaluate each defect if a repair is required? Tables 611.13 and 611.14 list defects requiring a repair. The registered engineer should list all defects and assess whether a repair is necessary. i.e. Cracks in concrete exceeding 0.1-inch require a repair. However, all cracks exceeding 0.01-inch should be listed as a defect and evaluated. |  | 0 |  |  | 0 | 10/1/2020 | Hydraulics
CA-Q-611-000.0 | CA-Q-611 | 611E21500 | 48" CONDUIT, TYPE F |  |  | Was a repair recommended by the evaluating engineer? If so, the recommended repair provided by the evaluating engineer should meet the proposed design service life of the conduit or drainage structure. The manufacture is also required to sign off on the repair method for the conduit or drainage structure. |  | 0 |  |  | 0 | 10/1/2020 | Hydraulics
CA-Q-611-000.0 | CA-Q-611 | 611E21500 | 48" CONDUIT, TYPE F |  |  | Did the conduit or drainage structure sign off on the evaluating engineer's recommended repair method? |  | 0 |  |  | 0 | 10/1/2020 | Hydraulics
CA-Q-611-000.0 | CA-Q-611 | 611E21500 | 48" CONDUIT, TYPE F |  |  | If a repair was performed by the Contractor, did the Contractor perform a second performance inspection and evaluation? |  | 0 |  |  | 0 | 10/1/2020 | Hydraulics
CA-Q-611-000.0 | CA-Q-611 | 611E21501 | 48" CONDUIT, TYPE F, AS PER PLAN |  |  | Did the Contractor provide an installation plan for all conduits and drainage structures? Ensure that the Contractor used CA-P-1A and CA-P-3A as the installation plan. No generic installation plans are acceptable. |  | 0 |  |  | 0 | 10/1/2020 | Hydraulics
CA-Q-611-000.0 | CA-Q-611 | 611E21501 | 48" CONDUIT, TYPE F, AS PER PLAN |  |  | Did the conduit manufacturer sign the CA-P-1A form and provide a certification? |  | 0 |  |  | 0 | 10/1/2020 | Hydraulics
CA-Q-611-000.0 | CA-Q-611 | 611E21501 | 48" CONDUIT, TYPE F, AS PER PLAN |  |  | Is the conduit material listed in the installation plan appropriate for the Type? |  | 0 |  |  | 0 | 10/1/2020 | Hydraulics
CA-Q-611-000.0 | CA-Q-611 | 611E21501 | 48" CONDUIT, TYPE F, AS PER PLAN |  |  | Does the Installation Plan detail the use of 703.11 Type 1, 2 or 3 for Bedding and Backfill? Ensure Granular Structural Backfill 703.11 is proposed for Structural Backfill to 12" above the conduit for all Type A, B and C conduits. |  | 0 |  |  | 0 | 10/1/2020 | Hydraulics
CA-Q-611-000.0 | CA-Q-611 | 611E21501 | 48" CONDUIT, TYPE F, AS PER PLAN |  |  | Were the conduits visually inspected prior to installation? Note and photo any defects. Replace any damaged conduit or drainage structures. |  | 0 |  |  | 0 | 10/1/2020 | Hydraulics
CA-Q-611-000.0 | CA-Q-611 | 611E21501 | 48" CONDUIT, TYPE F, AS PER PLAN |  |  | Did the Contractor follow the installation plan during construction, including material type, lift thickness, compaction? If not, a new installation plan, signed by the manufacturer is required. A Contractor may continue to work without the modified installation plan at their own risk. |  | 0 |  |  | 0 | 10/1/2020 | Hydraulics
CA-Q-611-000.0 | CA-Q-611 | 611E21501 | 48" CONDUIT, TYPE F, AS PER PLAN |  |  | Did the Contractor maintain flows and drainage at all times during installation of the conduit? Document any flooding issues occurring during construction. (Photo Documentation Required) |  | 0 |  |  | 0 | 10/1/2020 | Hydraulics
CA-Q-611-000.0 | CA-Q-611 | 611E21501 | 48" CONDUIT, TYPE F, AS PER PLAN |  |  | Is the Contractor filling out the most up to date CA-P-1 and CA-P-3 forms during installation of each conduit run and drainage structure? These forms are required to be submitted before the start of the next work day. Do not compensate for Work prior to receiving the completed inspection forms. |  | 0 |  |  | 0 | 10/1/2020 | Hydraulics
CA-Q-611-000.0 | CA-Q-611 | 611E21501 | 48" CONDUIT, TYPE F, AS PER PLAN |  |  | Is the Contractor verifying conduit invert elevations and recording the invert elevations on the CA-P-1 form? Deviations from plan inverts beyond close conformance require Engineer approval. |  | 0 |  |  | 0 | 10/1/2020 | Hydraulics
CA-Q-611-000.0 | CA-Q-611 | 611E21501 | 48" CONDUIT, TYPE F, AS PER PLAN |  |  | Are compaction tests being taken of the backfill and bedding material during installation? CA-P-1 and CA-P-3 forms should reference the appropriate compaction forms when applicable. Compaction testing is not required for #57 aggregate. |  | 0 |  |  | 0 | 10/1/2020 | Hydraulics
CA-Q-611-000.0 | CA-Q-611 | 611E21501 | 48" CONDUIT, TYPE F, AS PER PLAN |  |  | Was Type A geotextile fabric required for the conduit or drainage structure installation? Type A geotextile fabric is required above all coarse aggregate backfill for the entire width of trench. Type A geotextile fabric is also required to wrap coarse aggregate below groundwater elevation. Note locations where groundwater was encountered. (Photo Documentation Required) |  | 0 |  |  | 0 | 10/1/2020 | Hydraulics
CA-Q-611-000.0 | CA-Q-611 | 611E21501 | 48" CONDUIT, TYPE F, AS PER PLAN |  |  | Were conduits laid from outlet end to inlet? If not, document allowances from this requirement. (Photo Documentation Required) |  | 0 |  |  | 0 | 10/1/2020 | Hydraulics
CA-Q-611-000.0 | CA-Q-611 | 611E21501 | 48" CONDUIT, TYPE F, AS PER PLAN |  |  | For metal conduits, were lifting devices that did not require a hole in the conduit used? |  | 0 |  |  | 0 | 10/1/2020 | Hydraulics
CA-Q-611-000.0 | CA-Q-611 | 611E21501 | 48" CONDUIT, TYPE F, AS PER PLAN |  |  | For metal conduits, were cut ends treated with the appropriate protective coating? Protective coating should match the same coating used for the conduit. |  | 0 |  |  | 0 | 10/1/2020 | Hydraulics
CA-Q-611-000.0 | CA-Q-611 | 611E21501 | 48" CONDUIT, TYPE F, AS PER PLAN |  |  | Was the conduit joined using appropriate methods described in 611.08 A.? |  | 0 |  |  | 0 | 10/1/2020 | Hydraulics
CA-Q-611-000.0 | CA-Q-611 | 611E21501 | 48" CONDUIT, TYPE F, AS PER PLAN |  |  | For structural plate conduits with exterior coating waterproofing, was waterproofing coating appropriately applied in the limits of backfill? Ensure bolts and seems are completely sealed. Allow asphalt mastic material to dry 48 hours and tar base material 28 hours prior to placing backfill. |  | 0 |  |  | 0 | 10/1/2020 | Hydraulics
CA-Q-611-000.0 | CA-Q-611 | 611E21501 | 48" CONDUIT, TYPE F, AS PER PLAN |  |  | For structural plate conduits with liner waterproofing, was liner placed according to the manufacturer's specifications? Ensure the extents of the liner extend a minimum 10-feet beyond the paved shoulder for entire width of trench. |  | 0 |  |  | 0 | 10/1/2020 | Hydraulics
CA-Q-611-000.0 | CA-Q-611 | 611E21501 | 48" CONDUIT, TYPE F, AS PER PLAN |  |  | Were all lifting holes plugged with the appropriate method? Approved methods are per conduit manufacturer or as approved by the Engineer. |  | 0 |  |  | 0 | 10/1/2020 | Hydraulics
CA-Q-611-000.0 | CA-Q-611 | 611E21501 | 48" CONDUIT, TYPE F, AS PER PLAN |  |  | Was the waterproofing membrane installed according to C&MS 512.08 G or H? |  | 0 |  |  | 0 | 10/1/2020 | Hydraulics
CA-Q-611-000.0 | CA-Q-611 | 611E21501 | 48" CONDUIT, TYPE F, AS PER PLAN |  |  | Has a performance inspection been completed for all applicable conduit runs and drainage structures? The Contractor is required to notify the Engineer prior to performing all inspections. |  | 0 |  |  | 0 | 10/1/2020 | Hydraulics
CA-Q-611-000.0 | CA-Q-611 | 611E21501 | 48" CONDUIT, TYPE F, AS PER PLAN |  |  | Have all conduits and drainage structures not requiring a performance inspection been visually inspected? Note any deficiencies prior to acceptance. (Photo Documentation Required) |  | 0 |  |  | 0 | 10/1/2020 | Hydraulics
CA-Q-611-000.0 | CA-Q-611 | 611E21501 | 48" CONDUIT, TYPE F, AS PER PLAN |  |  | Were all the performance inspections video recorded? All performance inspections (remote and manual) require video recordings. |  | 0 |  |  | 0 | 10/1/2020 | Hydraulics
CA-Q-611-000.0 | CA-Q-611 | 611E21501 | 48" CONDUIT, TYPE F, AS PER PLAN |  |  | Was the conduit or drainage structure free of debris or water at the time of inspection? Debris or water should be removed to the extent that allows accurate measurements and to identify defects. |  | 0 |  |  | 0 | 10/1/2020 | Hydraulics
CA-Q-611-000.0 | CA-Q-611 | 611E21501 | 48" CONDUIT, TYPE F, AS PER PLAN |  |  | For remote inspections performed with a crawler mounted camera, did the Contractor's inspector provide a certification from an independent testing facility stating conformance with SS902? |  | 0 |  |  | 0 | 10/1/2020 | Hydraulics
CA-Q-611-000.0 | CA-Q-611 | 611E21501 | 48" CONDUIT, TYPE F, AS PER PLAN |  |  | For mandrel deflection testing, was a mandrel with fixed plates used and sized per Table 902.03? Adjustable mandrels are not allowed. Table 902.03 is based on nominal pipe size. |  | 0 |  |  | 0 | 10/1/2020 | Hydraulics
CA-Q-611-000.0 | CA-Q-611 | 611E21501 | 48" CONDUIT, TYPE F, AS PER PLAN |  |  | Did the performance inspection verify if any surface settlements were visually present at the time of inspection? If so, the settlements should be noted as a defect and assessed by the independent registered engineer. (Photo Documentation Required) |  | 0 |  |  | 0 | 10/1/2020 | Hydraulics
CA-Q-611-000.0 | CA-Q-611 | 611E21501 | 48" CONDUIT, TYPE F, AS PER PLAN |  |  | Was a performance report submitted for all conduit runs and drainage structures? Ensure that the performance report included a list of all defects and that the engineers evaluation addressed all defects. |  | 0 |  |  | 0 | 10/1/2020 | Hydraulics
CA-Q-611-000.0 | CA-Q-611 | 611E21501 | 48" CONDUIT, TYPE F, AS PER PLAN |  |  | Were all joint gaps measured for each conduit run requiring a performance inspection? Review the video to ensure the gaps were measured appropriately. |  | 0 |  |  | 0 | 10/1/2020 | Hydraulics
CA-Q-611-000.0 | CA-Q-611 | 611E21501 | 48" CONDUIT, TYPE F, AS PER PLAN |  |  | Was an evaluation performed of the performance inspection for each applicable conduit run and drainage structure? |  | 0 |  |  | 0 | 10/1/2020 | Hydraulics
CA-Q-611-000.0 | CA-Q-611 | 611E21501 | 48" CONDUIT, TYPE F, AS PER PLAN |  |  | Was the performance report and inspection videos submitted on a portable hard drive or flash drive? CD submittals are not allowed. |  | 0 |  |  | 0 | 10/1/2020 | Hydraulics
CA-Q-611-000.0 | CA-Q-611 | 611E21501 | 48" CONDUIT, TYPE F, AS PER PLAN |  |  | Did the performance report identify all of the defects and evaluate each defect if a repair is required? Tables 611.13 and 611.14 list defects requiring a repair. The registered engineer should list all defects and assess whether a repair is necessary. i.e. Cracks in concrete exceeding 0.1-inch require a repair. However, all cracks exceeding 0.01-inch should be listed as a defect and evaluated. |  | 0 |  |  | 0 | 10/1/2020 | Hydraulics
CA-Q-611-000.0 | CA-Q-611 | 611E21501 | 48" CONDUIT, TYPE F, AS PER PLAN |  |  | Was a repair recommended by the evaluating engineer? If so, the recommended repair provided by the evaluating engineer should meet the proposed design service life of the conduit or drainage structure. The manufacture is also required to sign off on the repair method for the conduit or drainage structure. |  | 0 |  |  | 0 | 10/1/2020 | Hydraulics
CA-Q-611-000.0 | CA-Q-611 | 611E21501 | 48" CONDUIT, TYPE F, AS PER PLAN |  |  | Did the conduit or drainage structure sign off on the evaluating engineer's recommended repair method? |  | 0 |  |  | 0 | 10/1/2020 | Hydraulics
CA-Q-611-000.0 | CA-Q-611 | 611E21501 | 48" CONDUIT, TYPE F, AS PER PLAN |  |  | If a repair was performed by the Contractor, did the Contractor perform a second performance inspection and evaluation? |  | 0 |  |  | 0 | 10/1/2020 | Hydraulics
CA-Q-611-000.0 | CA-Q-611 | 611E22200 | 54" CONDUIT, TYPE A |  |  | Did the Contractor provide an installation plan for all conduits and drainage structures? Ensure that the Contractor used CA-P-1A and CA-P-3A as the installation plan. No generic installation plans are acceptable. |  | 0 |  |  | 0 | 10/1/2020 | Hydraulics
CA-Q-611-000.0 | CA-Q-611 | 611E22200 | 54" CONDUIT, TYPE A |  |  | Did the conduit manufacturer sign the CA-P-1A form and provide a certification? |  | 0 |  |  | 0 | 10/1/2020 | Hydraulics
CA-Q-611-000.0 | CA-Q-611 | 611E22200 | 54" CONDUIT, TYPE A |  |  | Is the conduit material listed in the installation plan appropriate for the Type? |  | 0 |  |  | 0 | 10/1/2020 | Hydraulics
CA-Q-611-000.0 | CA-Q-611 | 611E22200 | 54" CONDUIT, TYPE A |  |  | Does the Installation Plan detail the use of 703.11 Type 1, 2 or 3 for Bedding and Backfill? Ensure Granular Structural Backfill 703.11 is proposed for Structural Backfill to 12" above the conduit for all Type A, B and C conduits. |  | 0 |  |  | 0 | 10/1/2020 | Hydraulics
CA-Q-611-000.0 | CA-Q-611 | 611E22200 | 54" CONDUIT, TYPE A |  |  | Were the conduits visually inspected prior to installation? Note and photo any defects. Replace any damaged conduit or drainage structures. |  | 0 |  |  | 0 | 10/1/2020 | Hydraulics
CA-Q-611-000.0 | CA-Q-611 | 611E22200 | 54" CONDUIT, TYPE A |  |  | Did the Contractor follow the installation plan during construction, including material type, lift thickness, compaction? If not, a new installation plan, signed by the manufacturer is required. A Contractor may continue to work without the modified installation plan at their own risk. |  | 0 |  |  | 0 | 10/1/2020 | Hydraulics
CA-Q-611-000.0 | CA-Q-611 | 611E22200 | 54" CONDUIT, TYPE A |  |  | Did the Contractor maintain flows and drainage at all times during installation of the conduit? Document any flooding issues occurring during construction. (Photo Documentation Required) |  | 0 |  |  | 0 | 10/1/2020 | Hydraulics
CA-Q-611-000.0 | CA-Q-611 | 611E22200 | 54" CONDUIT, TYPE A |  |  | Is the Contractor filling out the most up to date CA-P-1 and CA-P-3 forms during installation of each conduit run and drainage structure? These forms are required to be submitted before the start of the next work day. Do not compensate for Work prior to receiving the completed inspection forms. |  | 0 |  |  | 0 | 10/1/2020 | Hydraulics
CA-Q-611-000.0 | CA-Q-611 | 611E22200 | 54" CONDUIT, TYPE A |  |  | Is the Contractor verifying conduit invert elevations and recording the invert elevations on the CA-P-1 form? Deviations from plan inverts beyond close conformance require Engineer approval. |  | 0 |  |  | 0 | 10/1/2020 | Hydraulics
CA-Q-611-000.0 | CA-Q-611 | 611E22200 | 54" CONDUIT, TYPE A |  |  | Are compaction tests being taken of the backfill and bedding material during installation? CA-P-1 and CA-P-3 forms should reference the appropriate compaction forms when applicable. Compaction testing is not required for #57 aggregate. |  | 0 |  |  | 0 | 10/1/2020 | Hydraulics
CA-Q-611-000.0 | CA-Q-611 | 611E22200 | 54" CONDUIT, TYPE A |  |  | Was Type A geotextile fabric required for the conduit or drainage structure installation? Type A geotextile fabric is required above all coarse aggregate backfill for the entire width of trench. Type A geotextile fabric is also required to wrap coarse aggregate below groundwater elevation. Note locations where groundwater was encountered. (Photo Documentation Required) |  | 0 |  |  | 0 | 10/1/2020 | Hydraulics
CA-Q-611-000.0 | CA-Q-611 | 611E22200 | 54" CONDUIT, TYPE A |  |  | Were conduits laid from outlet end to inlet? If not, document allowances from this requirement. (Photo Documentation Required) |  | 0 |  |  | 0 | 10/1/2020 | Hydraulics
CA-Q-611-000.0 | CA-Q-611 | 611E22200 | 54" CONDUIT, TYPE A |  |  | For metal conduits, were lifting devices that did not require a hole in the conduit used? |  | 0 |  |  | 0 | 10/1/2020 | Hydraulics
CA-Q-611-000.0 | CA-Q-611 | 611E22200 | 54" CONDUIT, TYPE A |  |  | For metal conduits, were cut ends treated with the appropriate protective coating? Protective coating should match the same coating used for the conduit. |  | 0 |  |  | 0 | 10/1/2020 | Hydraulics
CA-Q-611-000.0 | CA-Q-611 | 611E22200 | 54" CONDUIT, TYPE A |  |  | Was the conduit joined using appropriate methods described in 611.08 A.? |  | 0 |  |  | 0 | 10/1/2020 | Hydraulics
CA-Q-611-000.0 | CA-Q-611 | 611E22200 | 54" CONDUIT, TYPE A |  |  | For structural plate conduits with exterior coating waterproofing, was waterproofing coating appropriately applied in the limits of backfill? Ensure bolts and seems are completely sealed. Allow asphalt mastic material to dry 48 hours and tar base material 28 hours prior to placing backfill. |  | 0 |  |  | 0 | 10/1/2020 | Hydraulics
CA-Q-611-000.0 | CA-Q-611 | 611E22200 | 54" CONDUIT, TYPE A |  |  | For structural plate conduits with liner waterproofing, was liner placed according to the manufacturer's specifications? Ensure the extents of the liner extend a minimum 10-feet beyond the paved shoulder for entire width of trench. |  | 0 |  |  | 0 | 10/1/2020 | Hydraulics
CA-Q-611-000.0 | CA-Q-611 | 611E22200 | 54" CONDUIT, TYPE A |  |  | Were all lifting holes plugged with the appropriate method? Approved methods are per conduit manufacturer or as approved by the Engineer. |  | 0 |  |  | 0 | 10/1/2020 | Hydraulics
CA-Q-611-000.0 | CA-Q-611 | 611E22200 | 54" CONDUIT, TYPE A |  |  | Was the waterproofing membrane installed according to C&MS 512.08 G or H? |  | 0 |  |  | 0 | 10/1/2020 | Hydraulics
CA-Q-611-000.0 | CA-Q-611 | 611E22200 | 54" CONDUIT, TYPE A |  |  | Has a performance inspection been completed for all applicable conduit runs and drainage structures? The Contractor is required to notify the Engineer prior to performing all inspections. |  | 0 |  |  | 0 | 10/1/2020 | Hydraulics
CA-Q-611-000.0 | CA-Q-611 | 611E22200 | 54" CONDUIT, TYPE A |  |  | Have all conduits and drainage structures not requiring a performance inspection been visually inspected? Note any deficiencies prior to acceptance. (Photo Documentation Required) |  | 0 |  |  | 0 | 10/1/2020 | Hydraulics
CA-Q-611-000.0 | CA-Q-611 | 611E22200 | 54" CONDUIT, TYPE A |  |  | Were all the performance inspections video recorded? All performance inspections (remote and manual) require video recordings. |  | 0 |  |  | 0 | 10/1/2020 | Hydraulics
CA-Q-611-000.0 | CA-Q-611 | 611E22200 | 54" CONDUIT, TYPE A |  |  | Was the conduit or drainage structure free of debris or water at the time of inspection? Debris or water should be removed to the extent that allows accurate measurements and to identify defects. |  | 0 |  |  | 0 | 10/1/2020 | Hydraulics
CA-Q-611-000.0 | CA-Q-611 | 611E22200 | 54" CONDUIT, TYPE A |  |  | For remote inspections performed with a crawler mounted camera, did the Contractor's inspector provide a certification from an independent testing facility stating conformance with SS902? |  | 0 |  |  | 0 | 10/1/2020 | Hydraulics
CA-Q-611-000.0 | CA-Q-611 | 611E22200 | 54" CONDUIT, TYPE A |  |  | For mandrel deflection testing, was a mandrel with fixed plates used and sized per Table 902.03? Adjustable mandrels are not allowed. Table 902.03 is based on nominal pipe size. |  | 0 |  |  | 0 | 10/1/2020 | Hydraulics
CA-Q-611-000.0 | CA-Q-611 | 611E22200 | 54" CONDUIT, TYPE A |  |  | Did the performance inspection verify if any surface settlements were visually present at the time of inspection? If so, the settlements should be noted as a defect and assessed by the independent registered engineer. (Photo Documentation Required) |  | 0 |  |  | 0 | 10/1/2020 | Hydraulics
CA-Q-611-000.0 | CA-Q-611 | 611E22200 | 54" CONDUIT, TYPE A |  |  | Was a performance report submitted for all conduit runs and drainage structures? Ensure that the performance report included a list of all defects and that the engineers evaluation addressed all defects. |  | 0 |  |  | 0 | 10/1/2020 | Hydraulics
CA-Q-611-000.0 | CA-Q-611 | 611E22200 | 54" CONDUIT, TYPE A |  |  | Were all joint gaps measured for each conduit run requiring a performance inspection? Review the video to ensure the gaps were measured appropriately. |  | 0 |  |  | 0 | 10/1/2020 | Hydraulics
CA-Q-611-000.0 | CA-Q-611 | 611E22200 | 54" CONDUIT, TYPE A |  |  | Was an evaluation performed of the performance inspection for each applicable conduit run and drainage structure? |  | 0 |  |  | 0 | 10/1/2020 | Hydraulics
CA-Q-611-000.0 | CA-Q-611 | 611E22200 | 54" CONDUIT, TYPE A |  |  | Was the performance report and inspection videos submitted on a portable hard drive or flash drive? CD submittals are not allowed. |  | 0 |  |  | 0 | 10/1/2020 | Hydraulics
CA-Q-611-000.0 | CA-Q-611 | 611E22200 | 54" CONDUIT, TYPE A |  |  | Did the performance report identify all of the defects and evaluate each defect if a repair is required? Tables 611.13 and 611.14 list defects requiring a repair. The registered engineer should list all defects and assess whether a repair is necessary. i.e. Cracks in concrete exceeding 0.1-inch require a repair. However, all cracks exceeding 0.01-inch should be listed as a defect and evaluated. |  | 0 |  |  | 0 | 10/1/2020 | Hydraulics
CA-Q-611-000.0 | CA-Q-611 | 611E22200 | 54" CONDUIT, TYPE A |  |  | Was a repair recommended by the evaluating engineer? If so, the recommended repair provided by the evaluating engineer should meet the proposed design service life of the conduit or drainage structure. The manufacture is also required to sign off on the repair method for the conduit or drainage structure. |  | 0 |  |  | 0 | 10/1/2020 | Hydraulics
CA-Q-611-000.0 | CA-Q-611 | 611E22200 | 54" CONDUIT, TYPE A |  |  | Did the conduit or drainage structure sign off on the evaluating engineer's recommended repair method? |  | 0 |  |  | 0 | 10/1/2020 | Hydraulics
CA-Q-611-000.0 | CA-Q-611 | 611E22200 | 54" CONDUIT, TYPE A |  |  | If a repair was performed by the Contractor, did the Contractor perform a second performance inspection and evaluation? |  | 0 |  |  | 0 | 10/1/2020 | Hydraulics
CA-Q-611-000.0 | CA-Q-611 | 611E22201 | 54" CONDUIT, TYPE A, AS PER PLAN |  |  | Did the Contractor provide an installation plan for all conduits and drainage structures? Ensure that the Contractor used CA-P-1A and CA-P-3A as the installation plan. No generic installation plans are acceptable. |  | 0 |  |  | 0 | 10/1/2020 | Hydraulics
CA-Q-611-000.0 | CA-Q-611 | 611E22201 | 54" CONDUIT, TYPE A, AS PER PLAN |  |  | Did the conduit manufacturer sign the CA-P-1A form and provide a certification? |  | 0 |  |  | 0 | 10/1/2020 | Hydraulics
CA-Q-611-000.0 | CA-Q-611 | 611E22201 | 54" CONDUIT, TYPE A, AS PER PLAN |  |  | Is the conduit material listed in the installation plan appropriate for the Type? |  | 0 |  |  | 0 | 10/1/2020 | Hydraulics
CA-Q-611-000.0 | CA-Q-611 | 611E22201 | 54" CONDUIT, TYPE A, AS PER PLAN |  |  | Does the Installation Plan detail the use of 703.11 Type 1, 2 or 3 for Bedding and Backfill? Ensure Granular Structural Backfill 703.11 is proposed for Structural Backfill to 12" above the conduit for all Type A, B and C conduits. |  | 0 |  |  | 0 | 10/1/2020 | Hydraulics
CA-Q-611-000.0 | CA-Q-611 | 611E22201 | 54" CONDUIT, TYPE A, AS PER PLAN |  |  | Were the conduits visually inspected prior to installation? Note and photo any defects. Replace any damaged conduit or drainage structures. |  | 0 |  |  | 0 | 10/1/2020 | Hydraulics
CA-Q-611-000.0 | CA-Q-611 | 611E22201 | 54" CONDUIT, TYPE A, AS PER PLAN |  |  | Did the Contractor follow the installation plan during construction, including material type, lift thickness, compaction? If not, a new installation plan, signed by the manufacturer is required. A Contractor may continue to work without the modified installation plan at their own risk. |  | 0 |  |  | 0 | 10/1/2020 | Hydraulics
CA-Q-611-000.0 | CA-Q-611 | 611E22201 | 54" CONDUIT, TYPE A, AS PER PLAN |  |  | Did the Contractor maintain flows and drainage at all times during installation of the conduit? Document any flooding issues occurring during construction. (Photo Documentation Required) |  | 0 |  |  | 0 | 10/1/2020 | Hydraulics
CA-Q-611-000.0 | CA-Q-611 | 611E22201 | 54" CONDUIT, TYPE A, AS PER PLAN |  |  | Is the Contractor filling out the most up to date CA-P-1 and CA-P-3 forms during installation of each conduit run and drainage structure? These forms are required to be submitted before the start of the next work day. Do not compensate for Work prior to receiving the completed inspection forms. |  | 0 |  |  | 0 | 10/1/2020 | Hydraulics
CA-Q-611-000.0 | CA-Q-611 | 611E22201 | 54" CONDUIT, TYPE A, AS PER PLAN |  |  | Is the Contractor verifying conduit invert elevations and recording the invert elevations on the CA-P-1 form? Deviations from plan inverts beyond close conformance require Engineer approval. |  | 0 |  |  | 0 | 10/1/2020 | Hydraulics
CA-Q-611-000.0 | CA-Q-611 | 611E22201 | 54" CONDUIT, TYPE A, AS PER PLAN |  |  | Are compaction tests being taken of the backfill and bedding material during installation? CA-P-1 and CA-P-3 forms should reference the appropriate compaction forms when applicable. Compaction testing is not required for #57 aggregate. |  | 0 |  |  | 0 | 10/1/2020 | Hydraulics
CA-Q-611-000.0 | CA-Q-611 | 611E22201 | 54" CONDUIT, TYPE A, AS PER PLAN |  |  | Was Type A geotextile fabric required for the conduit or drainage structure installation? Type A geotextile fabric is required above all coarse aggregate backfill for the entire width of trench. Type A geotextile fabric is also required to wrap coarse aggregate below groundwater elevation. Note locations where groundwater was encountered. (Photo Documentation Required) |  | 0 |  |  | 0 | 10/1/2020 | Hydraulics
CA-Q-611-000.0 | CA-Q-611 | 611E22201 | 54" CONDUIT, TYPE A, AS PER PLAN |  |  | Were conduits laid from outlet end to inlet? If not, document allowances from this requirement. (Photo Documentation Required) |  | 0 |  |  | 0 | 10/1/2020 | Hydraulics
CA-Q-611-000.0 | CA-Q-611 | 611E22201 | 54" CONDUIT, TYPE A, AS PER PLAN |  |  | For metal conduits, were lifting devices that did not require a hole in the conduit used? |  | 0 |  |  | 0 | 10/1/2020 | Hydraulics
CA-Q-611-000.0 | CA-Q-611 | 611E22201 | 54" CONDUIT, TYPE A, AS PER PLAN |  |  | For metal conduits, were cut ends treated with the appropriate protective coating? Protective coating should match the same coating used for the conduit. |  | 0 |  |  | 0 | 10/1/2020 | Hydraulics
CA-Q-611-000.0 | CA-Q-611 | 611E22201 | 54" CONDUIT, TYPE A, AS PER PLAN |  |  | Was the conduit joined using appropriate methods described in 611.08 A.? |  | 0 |  |  | 0 | 10/1/2020 | Hydraulics
CA-Q-611-000.0 | CA-Q-611 | 611E22201 | 54" CONDUIT, TYPE A, AS PER PLAN |  |  | For structural plate conduits with exterior coating waterproofing, was waterproofing coating appropriately applied in the limits of backfill? Ensure bolts and seems are completely sealed. Allow asphalt mastic material to dry 48 hours and tar base material 28 hours prior to placing backfill. |  | 0 |  |  | 0 | 10/1/2020 | Hydraulics
CA-Q-611-000.0 | CA-Q-611 | 611E22201 | 54" CONDUIT, TYPE A, AS PER PLAN |  |  | For structural plate conduits with liner waterproofing, was liner placed according to the manufacturer's specifications? Ensure the extents of the liner extend a minimum 10-feet beyond the paved shoulder for entire width of trench. |  | 0 |  |  | 0 | 10/1/2020 | Hydraulics
CA-Q-611-000.0 | CA-Q-611 | 611E22201 | 54" CONDUIT, TYPE A, AS PER PLAN |  |  | Were all lifting holes plugged with the appropriate method? Approved methods are per conduit manufacturer or as approved by the Engineer. |  | 0 |  |  | 0 | 10/1/2020 | Hydraulics
CA-Q-611-000.0 | CA-Q-611 | 611E22201 | 54" CONDUIT, TYPE A, AS PER PLAN |  |  | Was the waterproofing membrane installed according to C&MS 512.08 G or H? |  | 0 |  |  | 0 | 10/1/2020 | Hydraulics
CA-Q-611-000.0 | CA-Q-611 | 611E22201 | 54" CONDUIT, TYPE A, AS PER PLAN |  |  | Has a performance inspection been completed for all applicable conduit runs and drainage structures? The Contractor is required to notify the Engineer prior to performing all inspections. |  | 0 |  |  | 0 | 10/1/2020 | Hydraulics
CA-Q-611-000.0 | CA-Q-611 | 611E22201 | 54" CONDUIT, TYPE A, AS PER PLAN |  |  | Have all conduits and drainage structures not requiring a performance inspection been visually inspected? Note any deficiencies prior to acceptance. (Photo Documentation Required) |  | 0 |  |  | 0 | 10/1/2020 | Hydraulics
CA-Q-611-000.0 | CA-Q-611 | 611E22201 | 54" CONDUIT, TYPE A, AS PER PLAN |  |  | Were all the performance inspections video recorded? All performance inspections (remote and manual) require video recordings. |  | 0 |  |  | 0 | 10/1/2020 | Hydraulics
CA-Q-611-000.0 | CA-Q-611 | 611E22201 | 54" CONDUIT, TYPE A, AS PER PLAN |  |  | Was the conduit or drainage structure free of debris or water at the time of inspection? Debris or water should be removed to the extent that allows accurate measurements and to identify defects. |  | 0 |  |  | 0 | 10/1/2020 | Hydraulics
CA-Q-611-000.0 | CA-Q-611 | 611E22201 | 54" CONDUIT, TYPE A, AS PER PLAN |  |  | For remote inspections performed with a crawler mounted camera, did the Contractor's inspector provide a certification from an independent testing facility stating conformance with SS902? |  | 0 |  |  | 0 | 10/1/2020 | Hydraulics
CA-Q-611-000.0 | CA-Q-611 | 611E22201 | 54" CONDUIT, TYPE A, AS PER PLAN |  |  | For mandrel deflection testing, was a mandrel with fixed plates used and sized per Table 902.03? Adjustable mandrels are not allowed. Table 902.03 is based on nominal pipe size. |  | 0 |  |  | 0 | 10/1/2020 | Hydraulics
CA-Q-611-000.0 | CA-Q-611 | 611E22201 | 54" CONDUIT, TYPE A, AS PER PLAN |  |  | Did the performance inspection verify if any surface settlements were visually present at the time of inspection? If so, the settlements should be noted as a defect and assessed by the independent registered engineer. (Photo Documentation Required) |  | 0 |  |  | 0 | 10/1/2020 | Hydraulics
CA-Q-611-000.0 | CA-Q-611 | 611E22201 | 54" CONDUIT, TYPE A, AS PER PLAN |  |  | Was a performance report submitted for all conduit runs and drainage structures? Ensure that the performance report included a list of all defects and that the engineers evaluation addressed all defects. |  | 0 |  |  | 0 | 10/1/2020 | Hydraulics
CA-Q-611-000.0 | CA-Q-611 | 611E22201 | 54" CONDUIT, TYPE A, AS PER PLAN |  |  | Were all joint gaps measured for each conduit run requiring a performance inspection? Review the video to ensure the gaps were measured appropriately. |  | 0 |  |  | 0 | 10/1/2020 | Hydraulics
CA-Q-611-000.0 | CA-Q-611 | 611E22201 | 54" CONDUIT, TYPE A, AS PER PLAN |  |  | Was an evaluation performed of the performance inspection for each applicable conduit run and drainage structure? |  | 0 |  |  | 0 | 10/1/2020 | Hydraulics
CA-Q-611-000.0 | CA-Q-611 | 611E22201 | 54" CONDUIT, TYPE A, AS PER PLAN |  |  | Was the performance report and inspection videos submitted on a portable hard drive or flash drive? CD submittals are not allowed. |  | 0 |  |  | 0 | 10/1/2020 | Hydraulics
CA-Q-611-000.0 | CA-Q-611 | 611E22201 | 54" CONDUIT, TYPE A, AS PER PLAN |  |  | Did the performance report identify all of the defects and evaluate each defect if a repair is required? Tables 611.13 and 611.14 list defects requiring a repair. The registered engineer should list all defects and assess whether a repair is necessary. i.e. Cracks in concrete exceeding 0.1-inch require a repair. However, all cracks exceeding 0.01-inch should be listed as a defect and evaluated. |  | 0 |  |  | 0 | 10/1/2020 | Hydraulics
CA-Q-611-000.0 | CA-Q-611 | 611E22201 | 54" CONDUIT, TYPE A, AS PER PLAN |  |  | Was a repair recommended by the evaluating engineer? If so, the recommended repair provided by the evaluating engineer should meet the proposed design service life of the conduit or drainage structure. The manufacture is also required to sign off on the repair method for the conduit or drainage structure. |  | 0 |  |  | 0 | 10/1/2020 | Hydraulics
CA-Q-611-000.0 | CA-Q-611 | 611E22201 | 54" CONDUIT, TYPE A, AS PER PLAN |  |  | Did the conduit or drainage structure sign off on the evaluating engineer's recommended repair method? |  | 0 |  |  | 0 | 10/1/2020 | Hydraulics
CA-Q-611-000.0 | CA-Q-611 | 611E22201 | 54" CONDUIT, TYPE A, AS PER PLAN |  |  | If a repair was performed by the Contractor, did the Contractor perform a second performance inspection and evaluation? |  | 0 |  |  | 0 | 10/1/2020 | Hydraulics
CA-Q-611-000.0 | CA-Q-611 | 611E22400 | 54" CONDUIT, TYPE B |  |  | Did the Contractor provide an installation plan for all conduits and drainage structures? Ensure that the Contractor used CA-P-1A and CA-P-3A as the installation plan. No generic installation plans are acceptable. |  | 0 |  |  | 0 | 10/1/2020 | Hydraulics
CA-Q-611-000.0 | CA-Q-611 | 611E22400 | 54" CONDUIT, TYPE B |  |  | Did the conduit manufacturer sign the CA-P-1A form and provide a certification? |  | 0 |  |  | 0 | 10/1/2020 | Hydraulics
CA-Q-611-000.0 | CA-Q-611 | 611E22400 | 54" CONDUIT, TYPE B |  |  | Is the conduit material listed in the installation plan appropriate for the Type? |  | 0 |  |  | 0 | 10/1/2020 | Hydraulics
CA-Q-611-000.0 | CA-Q-611 | 611E22400 | 54" CONDUIT, TYPE B |  |  | Does the Installation Plan detail the use of 703.11 Type 1, 2 or 3 for Bedding and Backfill? Ensure Granular Structural Backfill 703.11 is proposed for Structural Backfill to 12" above the conduit for all Type A, B and C conduits. |  | 0 |  |  | 0 | 10/1/2020 | Hydraulics
CA-Q-611-000.0 | CA-Q-611 | 611E22400 | 54" CONDUIT, TYPE B |  |  | Were the conduits visually inspected prior to installation? Note and photo any defects. Replace any damaged conduit or drainage structures. |  | 0 |  |  | 0 | 10/1/2020 | Hydraulics
CA-Q-611-000.0 | CA-Q-611 | 611E22400 | 54" CONDUIT, TYPE B |  |  | Did the Contractor follow the installation plan during construction, including material type, lift thickness, compaction? If not, a new installation plan, signed by the manufacturer is required. A Contractor may continue to work without the modified installation plan at their own risk. |  | 0 |  |  | 0 | 10/1/2020 | Hydraulics
CA-Q-611-000.0 | CA-Q-611 | 611E22400 | 54" CONDUIT, TYPE B |  |  | Did the Contractor maintain flows and drainage at all times during installation of the conduit? Document any flooding issues occurring during construction. (Photo Documentation Required) |  | 0 |  |  | 0 | 10/1/2020 | Hydraulics
CA-Q-611-000.0 | CA-Q-611 | 611E22400 | 54" CONDUIT, TYPE B |  |  | Is the Contractor filling out the most up to date CA-P-1 and CA-P-3 forms during installation of each conduit run and drainage structure? These forms are required to be submitted before the start of the next work day. Do not compensate for Work prior to receiving the completed inspection forms. |  | 0 |  |  | 0 | 10/1/2020 | Hydraulics
CA-Q-611-000.0 | CA-Q-611 | 611E22400 | 54" CONDUIT, TYPE B |  |  | Is the Contractor verifying conduit invert elevations and recording the invert elevations on the CA-P-1 form? Deviations from plan inverts beyond close conformance require Engineer approval. |  | 0 |  |  | 0 | 10/1/2020 | Hydraulics
CA-Q-611-000.0 | CA-Q-611 | 611E22400 | 54" CONDUIT, TYPE B |  |  | Are compaction tests being taken of the backfill and bedding material during installation? CA-P-1 and CA-P-3 forms should reference the appropriate compaction forms when applicable. Compaction testing is not required for #57 aggregate. |  | 0 |  |  | 0 | 10/1/2020 | Hydraulics
CA-Q-611-000.0 | CA-Q-611 | 611E22400 | 54" CONDUIT, TYPE B |  |  | Was Type A geotextile fabric required for the conduit or drainage structure installation? Type A geotextile fabric is required above all coarse aggregate backfill for the entire width of trench. Type A geotextile fabric is also required to wrap coarse aggregate below groundwater elevation. Note locations where groundwater was encountered. (Photo Documentation Required) |  | 0 |  |  | 0 | 10/1/2020 | Hydraulics
CA-Q-611-000.0 | CA-Q-611 | 611E22400 | 54" CONDUIT, TYPE B |  |  | Were conduits laid from outlet end to inlet? If not, document allowances from this requirement. (Photo Documentation Required) |  | 0 |  |  | 0 | 10/1/2020 | Hydraulics
CA-Q-611-000.0 | CA-Q-611 | 611E22400 | 54" CONDUIT, TYPE B |  |  | For metal conduits, were lifting devices that did not require a hole in the conduit used? |  | 0 |  |  | 0 | 10/1/2020 | Hydraulics
CA-Q-611-000.0 | CA-Q-611 | 611E22400 | 54" CONDUIT, TYPE B |  |  | For metal conduits, were cut ends treated with the appropriate protective coating? Protective coating should match the same coating used for the conduit. |  | 0 |  |  | 0 | 10/1/2020 | Hydraulics
CA-Q-611-000.0 | CA-Q-611 | 611E22400 | 54" CONDUIT, TYPE B |  |  | Was the conduit joined using appropriate methods described in 611.08 A.? |  | 0 |  |  | 0 | 10/1/2020 | Hydraulics
CA-Q-611-000.0 | CA-Q-611 | 611E22400 | 54" CONDUIT, TYPE B |  |  | For structural plate conduits with exterior coating waterproofing, was waterproofing coating appropriately applied in the limits of backfill? Ensure bolts and seems are completely sealed. Allow asphalt mastic material to dry 48 hours and tar base material 28 hours prior to placing backfill. |  | 0 |  |  | 0 | 10/1/2020 | Hydraulics
CA-Q-611-000.0 | CA-Q-611 | 611E22400 | 54" CONDUIT, TYPE B |  |  | For structural plate conduits with liner waterproofing, was liner placed according to the manufacturer's specifications? Ensure the extents of the liner extend a minimum 10-feet beyond the paved shoulder for entire width of trench. |  | 0 |  |  | 0 | 10/1/2020 | Hydraulics
CA-Q-611-000.0 | CA-Q-611 | 611E22400 | 54" CONDUIT, TYPE B |  |  | Were all lifting holes plugged with the appropriate method? Approved methods are per conduit manufacturer or as approved by the Engineer. |  | 0 |  |  | 0 | 10/1/2020 | Hydraulics
CA-Q-611-000.0 | CA-Q-611 | 611E22400 | 54" CONDUIT, TYPE B |  |  | Was the waterproofing membrane installed according to C&MS 512.08 G or H? |  | 0 |  |  | 0 | 10/1/2020 | Hydraulics
CA-Q-611-000.0 | CA-Q-611 | 611E22400 | 54" CONDUIT, TYPE B |  |  | Has a performance inspection been completed for all applicable conduit runs and drainage structures? The Contractor is required to notify the Engineer prior to performing all inspections. |  | 0 |  |  | 0 | 10/1/2020 | Hydraulics
CA-Q-611-000.0 | CA-Q-611 | 611E22400 | 54" CONDUIT, TYPE B |  |  | Have all conduits and drainage structures not requiring a performance inspection been visually inspected? Note any deficiencies prior to acceptance. (Photo Documentation Required) |  | 0 |  |  | 0 | 10/1/2020 | Hydraulics
CA-Q-611-000.0 | CA-Q-611 | 611E22400 | 54" CONDUIT, TYPE B |  |  | Were all the performance inspections video recorded? All performance inspections (remote and manual) require video recordings. |  | 0 |  |  | 0 | 10/1/2020 | Hydraulics
CA-Q-611-000.0 | CA-Q-611 | 611E22400 | 54" CONDUIT, TYPE B |  |  | Was the conduit or drainage structure free of debris or water at the time of inspection? Debris or water should be removed to the extent that allows accurate measurements and to identify defects. |  | 0 |  |  | 0 | 10/1/2020 | Hydraulics
CA-Q-611-000.0 | CA-Q-611 | 611E22400 | 54" CONDUIT, TYPE B |  |  | For remote inspections performed with a crawler mounted camera, did the Contractor's inspector provide a certification from an independent testing facility stating conformance with SS902? |  | 0 |  |  | 0 | 10/1/2020 | Hydraulics
CA-Q-611-000.0 | CA-Q-611 | 611E22400 | 54" CONDUIT, TYPE B |  |  | For mandrel deflection testing, was a mandrel with fixed plates used and sized per Table 902.03? Adjustable mandrels are not allowed. Table 902.03 is based on nominal pipe size. |  | 0 |  |  | 0 | 10/1/2020 | Hydraulics
CA-Q-611-000.0 | CA-Q-611 | 611E22400 | 54" CONDUIT, TYPE B |  |  | Did the performance inspection verify if any surface settlements were visually present at the time of inspection? If so, the settlements should be noted as a defect and assessed by the independent registered engineer. (Photo Documentation Required) |  | 0 |  |  | 0 | 10/1/2020 | Hydraulics
CA-Q-611-000.0 | CA-Q-611 | 611E22400 | 54" CONDUIT, TYPE B |  |  | Was a performance report submitted for all conduit runs and drainage structures? Ensure that the performance report included a list of all defects and that the engineers evaluation addressed all defects. |  | 0 |  |  | 0 | 10/1/2020 | Hydraulics
CA-Q-611-000.0 | CA-Q-611 | 611E22400 | 54" CONDUIT, TYPE B |  |  | Were all joint gaps measured for each conduit run requiring a performance inspection? Review the video to ensure the gaps were measured appropriately. |  | 0 |  |  | 0 | 10/1/2020 | Hydraulics
CA-Q-611-000.0 | CA-Q-611 | 611E22400 | 54" CONDUIT, TYPE B |  |  | Was an evaluation performed of the performance inspection for each applicable conduit run and drainage structure? |  | 0 |  |  | 0 | 10/1/2020 | Hydraulics
CA-Q-611-000.0 | CA-Q-611 | 611E22400 | 54" CONDUIT, TYPE B |  |  | Was the performance report and inspection videos submitted on a portable hard drive or flash drive? CD submittals are not allowed. |  | 0 |  |  | 0 | 10/1/2020 | Hydraulics
CA-Q-611-000.0 | CA-Q-611 | 611E22400 | 54" CONDUIT, TYPE B |  |  | Did the performance report identify all of the defects and evaluate each defect if a repair is required? Tables 611.13 and 611.14 list defects requiring a repair. The registered engineer should list all defects and assess whether a repair is necessary. i.e. Cracks in concrete exceeding 0.1-inch require a repair. However, all cracks exceeding 0.01-inch should be listed as a defect and evaluated. |  | 0 |  |  | 0 | 10/1/2020 | Hydraulics
CA-Q-611-000.0 | CA-Q-611 | 611E22400 | 54" CONDUIT, TYPE B |  |  | Was a repair recommended by the evaluating engineer? If so, the recommended repair provided by the evaluating engineer should meet the proposed design service life of the conduit or drainage structure. The manufacture is also required to sign off on the repair method for the conduit or drainage structure. |  | 0 |  |  | 0 | 10/1/2020 | Hydraulics
CA-Q-611-000.0 | CA-Q-611 | 611E22400 | 54" CONDUIT, TYPE B |  |  | Did the conduit or drainage structure sign off on the evaluating engineer's recommended repair method? |  | 0 |  |  | 0 | 10/1/2020 | Hydraulics
CA-Q-611-000.0 | CA-Q-611 | 611E22400 | 54" CONDUIT, TYPE B |  |  | If a repair was performed by the Contractor, did the Contractor perform a second performance inspection and evaluation? |  | 0 |  |  | 0 | 10/1/2020 | Hydraulics
CA-Q-611-000.0 | CA-Q-611 | 611E22401 | 54" CONDUIT, TYPE B, AS PER PLAN |  |  | Did the Contractor provide an installation plan for all conduits and drainage structures? Ensure that the Contractor used CA-P-1A and CA-P-3A as the installation plan. No generic installation plans are acceptable. |  | 0 |  |  | 0 | 10/1/2020 | Hydraulics
CA-Q-611-000.0 | CA-Q-611 | 611E22401 | 54" CONDUIT, TYPE B, AS PER PLAN |  |  | Did the conduit manufacturer sign the CA-P-1A form and provide a certification? |  | 0 |  |  | 0 | 10/1/2020 | Hydraulics
CA-Q-611-000.0 | CA-Q-611 | 611E22401 | 54" CONDUIT, TYPE B, AS PER PLAN |  |  | Is the conduit material listed in the installation plan appropriate for the Type? |  | 0 |  |  | 0 | 10/1/2020 | Hydraulics
CA-Q-611-000.0 | CA-Q-611 | 611E22401 | 54" CONDUIT, TYPE B, AS PER PLAN |  |  | Does the Installation Plan detail the use of 703.11 Type 1, 2 or 3 for Bedding and Backfill? Ensure Granular Structural Backfill 703.11 is proposed for Structural Backfill to 12" above the conduit for all Type A, B and C conduits. |  | 0 |  |  | 0 | 10/1/2020 | Hydraulics
CA-Q-611-000.0 | CA-Q-611 | 611E22401 | 54" CONDUIT, TYPE B, AS PER PLAN |  |  | Were the conduits visually inspected prior to installation? Note and photo any defects. Replace any damaged conduit or drainage structures. |  | 0 |  |  | 0 | 10/1/2020 | Hydraulics
CA-Q-611-000.0 | CA-Q-611 | 611E22401 | 54" CONDUIT, TYPE B, AS PER PLAN |  |  | Did the Contractor follow the installation plan during construction, including material type, lift thickness, compaction? If not, a new installation plan, signed by the manufacturer is required. A Contractor may continue to work without the modified installation plan at their own risk. |  | 0 |  |  | 0 | 10/1/2020 | Hydraulics
CA-Q-611-000.0 | CA-Q-611 | 611E22401 | 54" CONDUIT, TYPE B, AS PER PLAN |  |  | Did the Contractor maintain flows and drainage at all times during installation of the conduit? Document any flooding issues occurring during construction. (Photo Documentation Required) |  | 0 |  |  | 0 | 10/1/2020 | Hydraulics
CA-Q-611-000.0 | CA-Q-611 | 611E22401 | 54" CONDUIT, TYPE B, AS PER PLAN |  |  | Is the Contractor filling out the most up to date CA-P-1 and CA-P-3 forms during installation of each conduit run and drainage structure? These forms are required to be submitted before the start of the next work day. Do not compensate for Work prior to receiving the completed inspection forms. |  | 0 |  |  | 0 | 10/1/2020 | Hydraulics
CA-Q-611-000.0 | CA-Q-611 | 611E22401 | 54" CONDUIT, TYPE B, AS PER PLAN |  |  | Is the Contractor verifying conduit invert elevations and recording the invert elevations on the CA-P-1 form? Deviations from plan inverts beyond close conformance require Engineer approval. |  | 0 |  |  | 0 | 10/1/2020 | Hydraulics
CA-Q-611-000.0 | CA-Q-611 | 611E22401 | 54" CONDUIT, TYPE B, AS PER PLAN |  |  | Are compaction tests being taken of the backfill and bedding material during installation? CA-P-1 and CA-P-3 forms should reference the appropriate compaction forms when applicable. Compaction testing is not required for #57 aggregate. |  | 0 |  |  | 0 | 10/1/2020 | Hydraulics
CA-Q-611-000.0 | CA-Q-611 | 611E22401 | 54" CONDUIT, TYPE B, AS PER PLAN |  |  | Was Type A geotextile fabric required for the conduit or drainage structure installation? Type A geotextile fabric is required above all coarse aggregate backfill for the entire width of trench. Type A geotextile fabric is also required to wrap coarse aggregate below groundwater elevation. Note locations where groundwater was encountered. (Photo Documentation Required) |  | 0 |  |  | 0 | 10/1/2020 | Hydraulics
CA-Q-611-000.0 | CA-Q-611 | 611E22401 | 54" CONDUIT, TYPE B, AS PER PLAN |  |  | Were conduits laid from outlet end to inlet? If not, document allowances from this requirement. (Photo Documentation Required) |  | 0 |  |  | 0 | 10/1/2020 | Hydraulics
CA-Q-611-000.0 | CA-Q-611 | 611E22401 | 54" CONDUIT, TYPE B, AS PER PLAN |  |  | For metal conduits, were lifting devices that did not require a hole in the conduit used? |  | 0 |  |  | 0 | 10/1/2020 | Hydraulics
CA-Q-611-000.0 | CA-Q-611 | 611E22401 | 54" CONDUIT, TYPE B, AS PER PLAN |  |  | For metal conduits, were cut ends treated with the appropriate protective coating? Protective coating should match the same coating used for the conduit. |  | 0 |  |  | 0 | 10/1/2020 | Hydraulics
CA-Q-611-000.0 | CA-Q-611 | 611E22401 | 54" CONDUIT, TYPE B, AS PER PLAN |  |  | Was the conduit joined using appropriate methods described in 611.08 A.? |  | 0 |  |  | 0 | 10/1/2020 | Hydraulics
CA-Q-611-000.0 | CA-Q-611 | 611E22401 | 54" CONDUIT, TYPE B, AS PER PLAN |  |  | For structural plate conduits with exterior coating waterproofing, was waterproofing coating appropriately applied in the limits of backfill? Ensure bolts and seems are completely sealed. Allow asphalt mastic material to dry 48 hours and tar base material 28 hours prior to placing backfill. |  | 0 |  |  | 0 | 10/1/2020 | Hydraulics
CA-Q-611-000.0 | CA-Q-611 | 611E22401 | 54" CONDUIT, TYPE B, AS PER PLAN |  |  | For structural plate conduits with liner waterproofing, was liner placed according to the manufacturer's specifications? Ensure the extents of the liner extend a minimum 10-feet beyond the paved shoulder for entire width of trench. |  | 0 |  |  | 0 | 10/1/2020 | Hydraulics
CA-Q-611-000.0 | CA-Q-611 | 611E22401 | 54" CONDUIT, TYPE B, AS PER PLAN |  |  | Were all lifting holes plugged with the appropriate method? Approved methods are per conduit manufacturer or as approved by the Engineer. |  | 0 |  |  | 0 | 10/1/2020 | Hydraulics
CA-Q-611-000.0 | CA-Q-611 | 611E22401 | 54" CONDUIT, TYPE B, AS PER PLAN |  |  | Was the waterproofing membrane installed according to C&MS 512.08 G or H? |  | 0 |  |  | 0 | 10/1/2020 | Hydraulics
CA-Q-611-000.0 | CA-Q-611 | 611E22401 | 54" CONDUIT, TYPE B, AS PER PLAN |  |  | Has a performance inspection been completed for all applicable conduit runs and drainage structures? The Contractor is required to notify the Engineer prior to performing all inspections. |  | 0 |  |  | 0 | 10/1/2020 | Hydraulics
CA-Q-611-000.0 | CA-Q-611 | 611E22401 | 54" CONDUIT, TYPE B, AS PER PLAN |  |  | Have all conduits and drainage structures not requiring a performance inspection been visually inspected? Note any deficiencies prior to acceptance. (Photo Documentation Required) |  | 0 |  |  | 0 | 10/1/2020 | Hydraulics
CA-Q-611-000.0 | CA-Q-611 | 611E22401 | 54" CONDUIT, TYPE B, AS PER PLAN |  |  | Were all the performance inspections video recorded? All performance inspections (remote and manual) require video recordings. |  | 0 |  |  | 0 | 10/1/2020 | Hydraulics
CA-Q-611-000.0 | CA-Q-611 | 611E22401 | 54" CONDUIT, TYPE B, AS PER PLAN |  |  | Was the conduit or drainage structure free of debris or water at the time of inspection? Debris or water should be removed to the extent that allows accurate measurements and to identify defects. |  | 0 |  |  | 0 | 10/1/2020 | Hydraulics
CA-Q-611-000.0 | CA-Q-611 | 611E22401 | 54" CONDUIT, TYPE B, AS PER PLAN |  |  | For remote inspections performed with a crawler mounted camera, did the Contractor's inspector provide a certification from an independent testing facility stating conformance with SS902? |  | 0 |  |  | 0 | 10/1/2020 | Hydraulics
CA-Q-611-000.0 | CA-Q-611 | 611E22401 | 54" CONDUIT, TYPE B, AS PER PLAN |  |  | For mandrel deflection testing, was a mandrel with fixed plates used and sized per Table 902.03? Adjustable mandrels are not allowed. Table 902.03 is based on nominal pipe size. |  | 0 |  |  | 0 | 10/1/2020 | Hydraulics
CA-Q-611-000.0 | CA-Q-611 | 611E22401 | 54" CONDUIT, TYPE B, AS PER PLAN |  |  | Did the performance inspection verify if any surface settlements were visually present at the time of inspection? If so, the settlements should be noted as a defect and assessed by the independent registered engineer. (Photo Documentation Required) |  | 0 |  |  | 0 | 10/1/2020 | Hydraulics
CA-Q-611-000.0 | CA-Q-611 | 611E22401 | 54" CONDUIT, TYPE B, AS PER PLAN |  |  | Was a performance report submitted for all conduit runs and drainage structures? Ensure that the performance report included a list of all defects and that the engineers evaluation addressed all defects. |  | 0 |  |  | 0 | 10/1/2020 | Hydraulics
CA-Q-611-000.0 | CA-Q-611 | 611E22401 | 54" CONDUIT, TYPE B, AS PER PLAN |  |  | Were all joint gaps measured for each conduit run requiring a performance inspection? Review the video to ensure the gaps were measured appropriately. |  | 0 |  |  | 0 | 10/1/2020 | Hydraulics
CA-Q-611-000.0 | CA-Q-611 | 611E22401 | 54" CONDUIT, TYPE B, AS PER PLAN |  |  | Was an evaluation performed of the performance inspection for each applicable conduit run and drainage structure? |  | 0 |  |  | 0 | 10/1/2020 | Hydraulics
CA-Q-611-000.0 | CA-Q-611 | 611E22401 | 54" CONDUIT, TYPE B, AS PER PLAN |  |  | Was the performance report and inspection videos submitted on a portable hard drive or flash drive? CD submittals are not allowed. |  | 0 |  |  | 0 | 10/1/2020 | Hydraulics
CA-Q-611-000.0 | CA-Q-611 | 611E22401 | 54" CONDUIT, TYPE B, AS PER PLAN |  |  | Did the performance report identify all of the defects and evaluate each defect if a repair is required? Tables 611.13 and 611.14 list defects requiring a repair. The registered engineer should list all defects and assess whether a repair is necessary. i.e. Cracks in concrete exceeding 0.1-inch require a repair. However, all cracks exceeding 0.01-inch should be listed as a defect and evaluated. |  | 0 |  |  | 0 | 10/1/2020 | Hydraulics
CA-Q-611-000.0 | CA-Q-611 | 611E22401 | 54" CONDUIT, TYPE B, AS PER PLAN |  |  | Was a repair recommended by the evaluating engineer? If so, the recommended repair provided by the evaluating engineer should meet the proposed design service life of the conduit or drainage structure. The manufacture is also required to sign off on the repair method for the conduit or drainage structure. |  | 0 |  |  | 0 | 10/1/2020 | Hydraulics
CA-Q-611-000.0 | CA-Q-611 | 611E22401 | 54" CONDUIT, TYPE B, AS PER PLAN |  |  | Did the conduit or drainage structure sign off on the evaluating engineer's recommended repair method? |  | 0 |  |  | 0 | 10/1/2020 | Hydraulics
CA-Q-611-000.0 | CA-Q-611 | 611E22401 | 54" CONDUIT, TYPE B, AS PER PLAN |  |  | If a repair was performed by the Contractor, did the Contractor perform a second performance inspection and evaluation? |  | 0 |  |  | 0 | 10/1/2020 | Hydraulics
CA-Q-611-000.0 | CA-Q-611 | 611E22600 | 54" CONDUIT, TYPE C |  |  | Did the Contractor provide an installation plan for all conduits and drainage structures? Ensure that the Contractor used CA-P-1A and CA-P-3A as the installation plan. No generic installation plans are acceptable. |  | 0 |  |  | 0 | 10/1/2020 | Hydraulics
CA-Q-611-000.0 | CA-Q-611 | 611E22600 | 54" CONDUIT, TYPE C |  |  | Did the conduit manufacturer sign the CA-P-1A form and provide a certification? |  | 0 |  |  | 0 | 10/1/2020 | Hydraulics
CA-Q-611-000.0 | CA-Q-611 | 611E22600 | 54" CONDUIT, TYPE C |  |  | Is the conduit material listed in the installation plan appropriate for the Type? |  | 0 |  |  | 0 | 10/1/2020 | Hydraulics