| CA-Q-511 | 511E43513 | CLASS QC1 CONCRETE WITH QC/QA, ABUTMENT INCLUDING FOOTING, AS PER PLAN | 7 | Substructure(QC 1) Concrete | Forms clean and oiled before concrete placement? | 511.07 | 0 | 0 | 0 | 0 | 10/1/2020 | Structures
| CA-Q-511 | 511E43513 | CLASS QC1 CONCRETE WITH QC/QA, ABUTMENT INCLUDING FOOTING, AS PER PLAN | 8 | Substructure(QC 1) Concrete | Re-steel clean, and properly supported before concrete placement? | 511.07 / 509 | 0 | 0 | 0 | 0 | 10/1/2020 | Structures
| CA-Q-511 | 511E43513 | CLASS QC1 CONCRETE WITH QC/QA, ABUTMENT INCLUDING FOOTING, AS PER PLAN | 9 | Substructure(QC 1) Concrete | Air temperature, < 85°F and forecast to be below 85°F during placement? | 511.07 | 0 | 0 | 0 | 0 | 10/1/2020 | Structures
| CA-Q-511 | 511E43513 | CLASS QC1 CONCRETE WITH QC/QA, ABUTMENT INCLUDING FOOTING, AS PER PLAN | 10 | Substructure(QC 1) Concrete | Until discharged in the work, did the concrete temperature not exceed 95°F? | 511.07 | 0 | 0 | 0 | 0 | 10/1/2020 | Structures
| CA-Q-511 | 511E43513 | CLASS QC1 CONCRETE WITH QC/QA, ABUTMENT INCLUDING FOOTING, AS PER PLAN | 11 | Substructure(QC 1) Concrete | If ambient air temperatures were ≤32° F, were the procedures listed in 511.12 followed? | 511.12 | 0 | 0 | 0 | 0 | 10/1/2020 | Structures
| CA-Q-511 | 511E43513 | CLASS QC1 CONCRETE WITH QC/QA, ABUTMENT INCLUDING FOOTING, AS PER PLAN | 12 | Substructure(QC 1) Concrete | If ambient air temperatures were ≤32°F, was the concrete placed at temperatures between 50°F and 70°F? | 511.12 | 0 | 0 | 0 | 0 | 10/1/2020 | Structures
| CA-Q-511 | 511E43513 | CLASS QC1 CONCRETE WITH QC/QA, ABUTMENT INCLUDING FOOTING, AS PER PLAN | 13 | Substructure(QC 1) Concrete | If ambient air temperatures were ≤32°F, was the material where the concrete was placed above 32°F? | 511.12 | 0 | 0 | 0 | 0 | 10/1/2020 | Structures
| CA-Q-511 | 511E43513 | CLASS QC1 CONCRETE WITH QC/QA, ABUTMENT INCLUDING FOOTING, AS PER PLAN | 14 | Substructure(QC 1) Concrete | If ambient air temperatures were ≤32°F, was the concrete surface temperature maintained between 50°F and 100°F for at least 5 days? | 511.12 | 0 | 0 | 0 | 0 | 10/1/2020 | Structures
| CA-Q-511 | 511E43513 | CLASS QC1 CONCRETE WITH QC/QA, ABUTMENT INCLUDING FOOTING, AS PER PLAN | 15 | Substructure(QC 1) Concrete | Was the concrete placed and consolidated by vibration such that there was no segregation of the aggregate and cementitious material? | 511.07 | 0 | 0 | 0 | 0 | 10/1/2020 | Structures
| CA-Q-511 | 511E43513 | CLASS QC1 CONCRETE WITH QC/QA, ABUTMENT INCLUDING FOOTING, AS PER PLAN | 16 | Substructure(QC 1) Concrete | Was Air Content checked at point of placement, and within the requirements of Table 499.03-1? | 511.21 / 499.03 / 455.03 | 0 | 0 | 0 | 0 | 10/1/2020 | Structures
| CA-Q-511 | 511E43513 | CLASS QC1 CONCRETE WITH QC/QA, ABUTMENT INCLUDING FOOTING, AS PER PLAN | 17 | Substructure(QC 1) Concrete | Do the slump results meet the requirements of Table 499.03-3? | 499.03 / 455.03 | 0 | 0 | 0 | 0 | 10/1/2020 | Structures
| CA-Q-511 | 511E43513 | CLASS QC1 CONCRETE WITH QC/QA, ABUTMENT INCLUDING FOOTING, AS PER PLAN | 18 | Substructure(QC 1) Concrete | Were compressive strength cylinders made as specified in 511.04 and 455.03? | 511.04 / 455.03 | 0 | 0 | 0 | 0 | 10/1/2020 | Structures
| CA-Q-511 | 511E43513 | CLASS QC1 CONCRETE WITH QC/QA, ABUTMENT INCLUDING FOOTING, AS PER PLAN | 19 | Substructure(QC 1) Concrete | Was the concrete finished without water or evaporation retardant being improperly used? | 511.07 | 0 | 0 | 0 | 0 | 10/1/2020 | Structures
| CA-Q-511 | 511E43513 | CLASS QC1 CONCRETE WITH QC/QA, ABUTMENT INCLUDING FOOTING, AS PER PLAN | 20 | Substructure(QC 1) Concrete | Was the concrete finished to the lines and grades shown in the plans and within the tolerances listed in the Table 511.07-1? | 511.07 | 0 | 0 | 0 | 0 | 10/1/2020 | Structures
| CA-Q-511 | 511E43513 | CLASS QC1 CONCRETE WITH QC/QA, ABUTMENT INCLUDING FOOTING, AS PER PLAN | 21 | Substructure(QC 1) Concrete | If construction joints were necessary, were they formed and concrete placed as specified in 511.09? | 511.09 | 0 | 0 | 0 | 0 | 10/1/2020 | Structures
| CA-Q-511 | 511E43513 | CLASS QC1 CONCRETE WITH QC/QA, ABUTMENT INCLUDING FOOTING, AS PER PLAN | 22 | Substructure(QC 1) Concrete | If water curing was used, was it applied immediately after finishing and was burlap kept wet during the required curing period? | 511.14 | 0 | 0 | 0 | 0 | 10/1/2020 | Structures
| CA-Q-511 | 511E43513 | CLASS QC1 CONCRETE WITH QC/QA, ABUTMENT INCLUDING FOOTING, AS PER PLAN | 23 | Substructure(QC 1) Concrete | If membrane curing was used, was it applied immediately after finishing, and was it applied at a rate of at least 1 gallon per 200 sq. ft.? | 511.14 | 0 | 0 | 0 | 0 | 10/1/2020 | Structures
| CA-Q-511 | 511E43513 | CLASS QC1 CONCRETE WITH QC/QA, ABUTMENT INCLUDING FOOTING, AS PER PLAN | 24 | Substructure(QC 1) Concrete | For QC/QA concrete, were the requirements for removing falsework and loading, as specified in Table 511.14-1.A, Compressive Strength ≥ 0.85% f'c or Flexural Strength ≥ 650 psi followed? | 511.14 | 0 | 0 | 0 | 0 | 10/1/2020 | Structures
| CA-Q-511 | 511E43513 | CLASS QC1 CONCRETE WITH QC/QA, ABUTMENT INCLUDING FOOTING, AS PER PLAN | 25 | Substructure(QC 1) Concrete | For Non QC/QA concrete, were the requirements for removing falsework and loading, as specified for ages of concrete in Table 511.14-1.B, with or without beams followed? | 511.14 | 0 | 0 | 0 | 0 | 10/1/2020 | Structures
| CA-Q-511 | 511E43513 | CLASS QC1 CONCRETE WITH QC/QA, ABUTMENT INCLUDING FOOTING, AS PER PLAN | 26 | Substructure(QC 1) Concrete | After removing forms, were all cavities filled with mortar? | 511.14 | 0 | 0 | 0 | 0 | 10/1/2020 | Structures
| CA-Q-511 | 511E43513 | CLASS QC1 CONCRETE WITH QC/QA, ABUTMENT INCLUDING FOOTING, AS PER PLAN | 27 | Superstructure (QC 2) Concrete | For superstructure deck concrete, is the finishing machine self-propelled with forward and reverse drive mechanisms and does it have two rotating rollers and leveling augers? | 511.16 | 0 | 0 | 0 | 0 | 10/1/2020 | Structures
| CA-Q-511 | 511E43513 | CLASS QC1 CONCRETE WITH QC/QA, ABUTMENT INCLUDING FOOTING, AS PER PLAN | 28 | Superstructure (QC 2) Concrete | For superstructure deck concrete, if the finishing machine used a vibrating roller, did the fins protrude less than 1/4 from the roller? | 511.16 | 0 | 0 | 0 | 0 | 10/1/2020 | Structures
| CA-Q-511 | 511E43513 | CLASS QC1 CONCRETE WITH QC/QA, ABUTMENT INCLUDING FOOTING, AS PER PLAN | 29 | Superstructure (QC 2) Concrete | For superstructure deck concrete, did the contractor provide the necessary verification pertaining to the vibrating frequencies of the vibrating pan or roller? | 511.16 | 0 | 0 | 0 | 0 | 10/1/2020 | Structures
| CA-Q-511 | 511E43513 | CLASS QC1 CONCRETE WITH QC/QA, ABUTMENT INCLUDING FOOTING, AS PER PLAN | 30 | Superstructure (QC 2) Concrete | For superstructure deck concrete, has the finishing machine rail been checked for straightness with no sections exceeding 1/8 inch in 10 feet in any direction? | 511.16 | 0 | 0 | 0 | 0 | 10/1/2020 | Structures
| CA-Q-511 | 511E43513 | CLASS QC1 CONCRETE WITH QC/QA, ABUTMENT INCLUDING FOOTING, AS PER PLAN | 31 | Superstructure (QC 2) Concrete | For superstructure concrete with deck falsework, have the requirements of 508 been followed as described on CA-Q-0508? | 501.05 / 508 | 0 | 0 | 0 | 0 | 10/1/2020 | Structures
| CA-Q-511 | 511E43513 | CLASS QC1 CONCRETE WITH QC/QA, ABUTMENT INCLUDING FOOTING, AS PER PLAN | 32 | Superstructure (QC 2) Concrete | For superstructure deck concrete, was a Prepour meeting held as described on CA-S-4? | MOP | 0 | 0 | 0 | 0 | 10/1/2020 | Structures
| CA-Q-511 | 511E43513 | CLASS QC1 CONCRETE WITH QC/QA, ABUTMENT INCLUDING FOOTING, AS PER PLAN | 33 | Superstructure (QC 2) Concrete | Performed Dry Run and completed Form CA-S-22 for bridge decks prior to placing concrete? | 511.16 | 0 | 0 | 0 | 0 | 10/1/2020 | Structures
| CA-Q-511 | 511E43513 | CLASS QC1 CONCRETE WITH QC/QA, ABUTMENT INCLUDING FOOTING, AS PER PLAN | 34 | Superstructure (QC 2) Concrete | Forms clean and oiled before concrete placement? | 511.07 | 0 | 0 | 0 | 0 | 10/1/2020 | Structures
| CA-Q-511 | 511E43513 | CLASS QC1 CONCRETE WITH QC/QA, ABUTMENT INCLUDING FOOTING, AS PER PLAN | 35 | Superstructure (QC 2) Concrete | Re-steel clean, and properly supported before concrete placement? | 511.07 / 509 | 0 | 0 | 0 | 0 | 10/1/2020 | Structures
| CA-Q-511 | 511E43513 | CLASS QC1 CONCRETE WITH QC/QA, ABUTMENT INCLUDING FOOTING, AS PER PLAN | 36 | Superstructure (QC 2) Concrete | Air temperature, < 85°F and forecast to be below 85°F during placement? | 511.07 | 0 | 0 | 0 | 0 | 10/1/2020 | Structures
| CA-Q-511 | 511E43513 | CLASS QC1 CONCRETE WITH QC/QA, ABUTMENT INCLUDING FOOTING, AS PER PLAN | 37 | Superstructure (QC 2) Concrete | Until discharged in the work, did the Concrete temperature not exceed 95°F ? | 511.07 | 0 | 0 | 0 | 0 | 10/1/2020 | Structures
| CA-Q-511 | 511E43513 | CLASS QC1 CONCRETE WITH QC/QA, ABUTMENT INCLUDING FOOTING, AS PER PLAN | 38 | Superstructure (QC 2) Concrete | If ambient air temperatures were ≤32°F, were the procedures listed in 511.12 followed? | 511.12 | 0 | 0 | 0 | 0 | 10/1/2020 | Structures
| CA-Q-511 | 511E43513 | CLASS QC1 CONCRETE WITH QC/QA, ABUTMENT INCLUDING FOOTING, AS PER PLAN | 39 | Superstructure (QC 2) Concrete | If ambient air temperatures were ≤32°F, was the concrete placed at temperatures between 50°F and 70°F? | 511.12 | 0 | 0 | 0 | 0 | 10/1/2020 | Structures
| CA-Q-511 | 511E43513 | CLASS QC1 CONCRETE WITH QC/QA, ABUTMENT INCLUDING FOOTING, AS PER PLAN | 40 | Superstructure (QC 2) Concrete | If ambient air temperatures were ≤32°F, was the material where the concrete was placed above 32°F? | 511.12 | 0 | 0 | 0 | 0 | 10/1/2020 | Structures
| CA-Q-511 | 511E43513 | CLASS QC1 CONCRETE WITH QC/QA, ABUTMENT INCLUDING FOOTING, AS PER PLAN | 41 | Superstructure (QC 2) Concrete | If ambient air temperatures were ≤32°F, was the concrete surface temperature maintained between 50°F and 100°F for at least 5 days? | 511.12 | 0 | 0 | 0 | 0 | 10/1/2020 | Structures
| CA-Q-511 | 511E43513 | CLASS QC1 CONCRETE WITH QC/QA, ABUTMENT INCLUDING FOOTING, AS PER PLAN | 42 | Superstructure (QC 2) Concrete | "Was the Evaporation Rate below 0.1 lbs/sq.ft./hr, as determined by Figure 1 ACI 308-81, during the superstructure concrete placement? Document Evaporation Rate." | 511.07 | 0 | 0 | 0 | 0 | 10/1/2020 | Structures
| CA-Q-511 | 511E43513 | CLASS QC1 CONCRETE WITH QC/QA, ABUTMENT INCLUDING FOOTING, AS PER PLAN | 43 | Superstructure (QC 2) Concrete | Was the concrete placed and consolidated by vibration such that there was no segregation of the aggregate and cementitious material? | 511.07 | 0 | 0 | 0 | 0 | 10/1/2020 | Structures
| CA-Q-511 | 511E43513 | CLASS QC1 CONCRETE WITH QC/QA, ABUTMENT INCLUDING FOOTING, AS PER PLAN | 44 | Superstructure (QC 2) Concrete | Was Air Content checked at point of placement, and within the requirements of Table 499.03-1? | 511.21 / 499.03 / 455.03 | 0 | 0 | 0 | 0 | 10/1/2020 | Structures
| CA-Q-511 | 511E43513 | CLASS QC1 CONCRETE WITH QC/QA, ABUTMENT INCLUDING FOOTING, AS PER PLAN | 45 | Superstructure (QC 2) Concrete | Do the slump results meet the requirements of Table 499.03-3? | 499.03 / 455.03 | 0 | 0 | 0 | 0 | 10/1/2020 | Structures
| CA-Q-511 | 511E43513 | CLASS QC1 CONCRETE WITH QC/QA, ABUTMENT INCLUDING FOOTING, AS PER PLAN | 46 | Superstructure (QC 2) Concrete | Were compressive strength cylinders made as specified in 511.04 and 455.03? | 511.04 / 455.03 | 0 | 0 | 0 | 0 | 10/1/2020 | Structures
| CA-Q-511 | 511E43513 | CLASS QC1 CONCRETE WITH QC/QA, ABUTMENT INCLUDING FOOTING, AS PER PLAN | 47 | Superstructure (QC 2) Concrete | Was the concrete finished without water or evaporation retardant being improperly used? | 511.07 | 0 | 0 | 0 | 0 | 10/1/2020 | Structures
| CA-Q-511 | 511E43513 | CLASS QC1 CONCRETE WITH QC/QA, ABUTMENT INCLUDING FOOTING, AS PER PLAN | 48 | Superstructure (QC 2) Concrete | Was the concrete finished to the lines and grades shown in the plans and within the tolerances listed in the Table 511.07-1? | 511.07 | 0 | 0 | 0 | 0 | 10/1/2020 | Structures
| CA-Q-511 | 511E43513 | CLASS QC1 CONCRETE WITH QC/QA, ABUTMENT INCLUDING FOOTING, AS PER PLAN | 49 | Superstructure (QC 2) Concrete | If checks were made to confirm the deck thickness and reinforcing steel cover during the concrete placement, were they within the specified tolerances? | 511.07 | 0 | 0 | 0 | 0 | 10/1/2020 | Structures
| CA-Q-511 | 511E43513 | CLASS QC1 CONCRETE WITH QC/QA, ABUTMENT INCLUDING FOOTING, AS PER PLAN | 50 | Superstructure (QC 2) Concrete | Was the superstructure deck concrete placed with the finishing machine oriented with the skew of the bridge as specified in 511.07 and 511.16? | 511.07 / 511.16 | 0 | 0 | 0 | 0 | 10/1/2020 | Structures
| CA-Q-511 | 511E43513 | CLASS QC1 CONCRETE WITH QC/QA, ABUTMENT INCLUDING FOOTING, AS PER PLAN | 51 | Superstructure (QC 2) Concrete | Was superstructure deck concrete properly textured with a broom drag finish? | 511.16 / 511.17 | 0 | 0 | 0 | 0 | 10/1/2020 | Structures
| CA-Q-511 | 511E43513 | CLASS QC1 CONCRETE WITH QC/QA, ABUTMENT INCLUDING FOOTING, AS PER PLAN | 52 | Superstructure (QC 2) Concrete | If construction joints were necessary, were they formed and concrete placed as specified in 511.09? | 511.09 | 0 | 0 | 0 | 0 | 10/1/2020 | Structures
| CA-Q-511 | 511E43513 | CLASS QC1 CONCRETE WITH QC/QA, ABUTMENT INCLUDING FOOTING, AS PER PLAN | 53 | Superstructure (QC 2) Concrete | Was proper curing material properly applied as soon as possible? | 511.14 | 0 | 0 | 0 | 0 | 10/1/2020 | Structures
| CA-Q-511 | 511E43513 | CLASS QC1 CONCRETE WITH QC/QA, ABUTMENT INCLUDING FOOTING, AS PER PLAN | 54 | Superstructure (QC 2) Concrete | If water curing was used, was burlap kept wet during the required curing period? | 511.14 | 0 | 0 | 0 | 0 | 10/1/2020 | Structures
| CA-Q-511 | 511E43513 | CLASS QC1 CONCRETE WITH QC/QA, ABUTMENT INCLUDING FOOTING, AS PER PLAN | 55 | Superstructure (QC 2) Concrete | Was slipformed parapet concrete placed per the tolerances listed in Table 511.08-1? | 511.08 | 0 | 0 | 0 | 0 | 10/1/2020 | Structures
| CA-Q-511 | 511E43513 | CLASS QC1 CONCRETE WITH QC/QA, ABUTMENT INCLUDING FOOTING, AS PER PLAN | 56 | Superstructure (QC 2) Concrete | Were the slipformed parapet crack control joints sawed and caulked as specified in 511.08? | 511.08 | 0 | 0 | 0 | 0 | 10/1/2020 | Structures
| CA-Q-511 | 511E43513 | CLASS QC1 CONCRETE WITH QC/QA, ABUTMENT INCLUDING FOOTING, AS PER PLAN | 57 | Superstructure (QC 2) Concrete | After curing, were all joints and cracks sealed with High Molecular Weight Methacrylate? | 511.19 | 0 | 0 | 0 | 0 | 10/1/2020 | Structures
| CA-Q-511 | 511E43513 | CLASS QC1 CONCRETE WITH QC/QA, ABUTMENT INCLUDING FOOTING, AS PER PLAN | 58 | Superstructure (QC 2) Concrete | Superstructure grooves sawed longitudinally, approximately 0.15 inches deep, 0.10 inches wide, uniformed spaced at 3/4 inch +0, -1/4 inch before opening to traffic? | 511.17 | 0 | 0 | 0 | 0 | 10/1/2020 | Structures
| CA-Q-511 | 511E43513 | CLASS QC1 CONCRETE WITH QC/QA, ABUTMENT INCLUDING FOOTING, AS PER PLAN | 59 | Superstructure (QC 2) Concrete | For QC/QA concrete, were the requirements for removing falsework and opening to traffic, as specified in Table 511.14-1.A, Compressive Strength ≥ 0.85% f'c or Flexural Strength ≥ 650 psi followed? | 511.14 | 0 | 0 | 0 | 0 | 10/1/2020 | Structures
| CA-Q-511 | 511E43513 | CLASS QC1 CONCRETE WITH QC/QA, ABUTMENT INCLUDING FOOTING, AS PER PLAN | 60 | Superstructure (QC 2) Concrete | For Non QC/QA concrete, were the requirements for removing falsework and opening to traffic, as specified for ages of concrete in Table 511.14-1.B, with or without beams followed? | 511.14 | 0 | 0 | 0 | 0 | 10/1/2020 | Structures
| CA-Q-511 | 511E43513 | CLASS QC1 CONCRETE WITH QC/QA, ABUTMENT INCLUDING FOOTING, AS PER PLAN | 61 | Mass Concrete (QC 4) | For Mass Concrete, the Contractor submitted a Thermal Control Plan (TCP) at least 10 days before mass concrete placement? | 511.04 | 0 | 0 | 0 | 0 | 10/1/2020 | Structures
| CA-Q-511 | 511E43513 | CLASS QC1 CONCRETE WITH QC/QA, ABUTMENT INCLUDING FOOTING, AS PER PLAN | 62 | Mass Concrete (QC 4) | TCP included method and duration of curing, procedures and equipment to monitor and control concrete temperature during placement and cure, and criteria for form removal? | 511.04 | 0 | 0 | 0 | 0 | 10/1/2020 | Structures
| CA-Q-511 | 511E43513 | CLASS QC1 CONCRETE WITH QC/QA, ABUTMENT INCLUDING FOOTING, AS PER PLAN | 63 | Mass Concrete (QC 4) | For Mass Concrete, highest maximum internal concrete temperature was ≤ 160°F? | 511.04.A | 0 | 0 | 0 | 0 | 10/1/2020 | Structures
| CA-Q-511 | 511E43513 | CLASS QC1 CONCRETE WITH QC/QA, ABUTMENT INCLUDING FOOTING, AS PER PLAN | 64 | Mass Concrete (QC 4) | For Mass Concrete, maximum differential concrete temperature did not exceed 36°F over 28 days from placement? | 511.04.A | 0 | 0 | 0 | 0 | 10/1/2020 | Structures
| CA-Q-511 | 511E43513 | CLASS QC1 CONCRETE WITH QC/QA, ABUTMENT INCLUDING FOOTING, AS PER PLAN | 65 | Mass Concrete (QC 4) | For Mass Concrete, if the in-place concrete exceeded the temperature limits, or cracked, the Contractor submitted a proposed repair plan? | 511.04.A. | 0 | 0 | 0 | 0 | 10/1/2020 | Structures
| CA-Q-511 | 511E43513 | CLASS QC1 CONCRETE WITH QC/QA, ABUTMENT INCLUDING FOOTING, AS PER PLAN | 66 | Testing Results for QC/QA Concrete | For QC/QA Concrete, if air content not within tolerances listed in Table 499.03-1, did contractor hire independent laboratory to test cores according to 511.21.A? | 511.21 | 0 | 0 | 0 | 0 | 10/1/2020 | Structures
| CA-Q-511 | 511E43513 | CLASS QC1 CONCRETE WITH QC/QA, ABUTMENT INCLUDING FOOTING, AS PER PLAN | 67 | Testing Results for QC/QA Concrete | For QC/QA concrete, if compressive strength results less than 88% f'c, was the in place concrete evaluated according to 511.20.A? | 511.21 | 0 | 0 | 0 | 0 | 10/1/2020 | Structures
| CA-Q-511 | 511E43513 | CLASS QC1 CONCRETE WITH QC/QA, ABUTMENT INCLUDING FOOTING, AS PER PLAN | 68 | Testing Results for QC/QA Concrete | For QC/QA Concrete, Engineer evaluated QC compressive strength test sublot results according to Supplement 1127 and 511.20? | 1127 / 511.20 | 0 | 0 | 0 | 0 | 10/1/2020 | Structures
| CA-Q-511 | 511E43513 | CLASS QC1 CONCRETE WITH QC/QA, ABUTMENT INCLUDING FOOTING, AS PER PLAN | 69 | Testing Results for Non-QC/QA Concrete | For Non- QC/QA Concrete, if air content not within tolerances listed in Table 499.03-1, did department test cores according to 511.21.B? | 511.21 | 0 | 0 | 0 | 0 | 10/1/2020 | Structures
| CA-Q-511 | 511E43513 | CLASS QC1 CONCRETE WITH QC/QA, ABUTMENT INCLUDING FOOTING, AS PER PLAN | 70 | Testing Results for Non-QC/QA Concrete | For non- QC/QA Concrete, if compressive strength results less than f'c, were the requirements of 511.20.B followed? | 511.20.B | 0 | 0 | 0 | 0 | 10/1/2020 | Structures
| CA-Q-511 | 511E43513 | CLASS QC1 CONCRETE WITH QC/QA, ABUTMENT INCLUDING FOOTING, AS PER PLAN | 71 | PN 555 Surface Smoothness for Deck Superstructure (QC 2) Concrete | For superstructure concrete on projects with PN 555, did Contractor collect surface smoothness measurements for both wheel paths in each proposed travel lane 250 feet from the end of each approach slab and submit two copies of the ProVAL report to the Engineer and the Office of Technical Services? | PN 555 / S1058 | 0 | 0 | 0 | 0 | 10/1/2020 | Structures
| CA-Q-511 | 511E43513 | CLASS QC1 CONCRETE WITH QC/QA, ABUTMENT INCLUDING FOOTING, AS PER PLAN | 72 | PN 555 Surface Smoothness for Deck Superstructure (QC 2) Concrete | If the MRI was > 130 inches per mile, or the IRI in any 25 foot section was > 250 inches per mile, (except > 350 inches per mile for steel armored expansion joints), did the Contractor submit a Corrective Action Plan according to Supplement 1122? | PN 555 / S1122 | 0 | 0 | 0 | 0 | 10/1/2020 | Structures
| CA-Q-511 | 511E43513 | CLASS QC1 CONCRETE WITH QC/QA, ABUTMENT INCLUDING FOOTING, AS PER PLAN | 73 | PN 555 Surface Smoothness for Deck Superstructure (QC 2) Concrete | If the Corrective Action Plan was accepted by the Engineer, was the Contractor able to correct the surface smoothness to these specifications? | PN 555 | 0 | 0 | 0 | 0 | 10/1/2020 | Structures
| CA-Q-511 | 511E43513 | CLASS QC1 CONCRETE WITH QC/QA, ABUTMENT INCLUDING FOOTING, AS PER PLAN | 74 | PN 555 Surface Smoothness for Deck Superstructure (QC 2) Concrete | Did the Contractor feather adjacent areas to the ground areas to provide smooth transitions? | PN 555 | 0 | 0 | 0 | 0 | 10/1/2020 | Structures
| CA-Q-511 | 511E43513 | CLASS QC1 CONCRETE WITH QC/QA, ABUTMENT INCLUDING FOOTING, AS PER PLAN | 75 | PN 555 Surface Smoothness for Deck Superstructure (QC 2) Concrete | Did Contractor re-groove diamond ground surfaces according to 511.17, if the existing grooves were less than 0.08 inches deep? | PN 555 / 511.17 | 0 | 0 | 0 | 0 | 10/1/2020 | Structures
| CA-Q-511 | 511E43513 | CLASS QC1 CONCRETE WITH QC/QA, ABUTMENT INCLUDING FOOTING, AS PER PLAN | 76 | PN 555 Surface Smoothness for Deck Superstructure (QC 2) Concrete | Did Contractor replace pavement markings and raised pavement markings after grinding? | PN 555 | 0 | 0 | 0 | 0 | 10/1/2020 | Structures
| CA-Q-511 | 511E44110 | CLASS QC1 CONCRETE, ABUTMENT NOT INCLUDING FOOTING | 1 | Material and Placement Equipment Requirements | Does the Concrete Job Mix Formula (JMF) supplied match the Engineer approved JMF? Document the approved JMF. | 511.03 / 1126 / 499 | 0 | 0 | 0 | 0 | 10/1/2020 | Structures
| CA-Q-511 | 511E44110 | CLASS QC1 CONCRETE, ABUTMENT NOT INCLUDING FOOTING | 2 | Material and Placement Equipment Requirements | If the bid item required QC/QA Concrete, did the Contractor follow the approved Quality Control Plan (QCP) and was QA testing performed according to 455? | 455.02 | 0 | 0 | 0 | 0 | 10/1/2020 | Structures
| CA-Q-511 | 511E44110 | CLASS QC1 CONCRETE, ABUTMENT NOT INCLUDING FOOTING | 3 | Material and Placement Equipment Requirements | Does Contractor have method to place concrete with < 5 foot free fall? Document placement equipment used. | 511.07 | 0 | 0 | 0 | 0 | 10/1/2020 | Structures
| CA-Q-511 | 511E44110 | CLASS QC1 CONCRETE, ABUTMENT NOT INCLUDING FOOTING | 4 | Material and Placement Equipment Requirements | Did Contractor provide verification that the concrete vibration equipment has a frequency of at least 4500 impulses per minute? | 511.07 | 0 | 0 | 0 | 0 | 10/1/2020 | Structures
| CA-Q-511 | 511E44110 | CLASS QC1 CONCRETE, ABUTMENT NOT INCLUDING FOOTING | 5 | Material and Placement Equipment Requirements | Is the Concrete Cylinder Curing Box on site? | 511.04 | 0 | 0 | 0 | 0 | 10/1/2020 | Structures
| CA-Q-511 | 511E44110 | CLASS QC1 CONCRETE, ABUTMENT NOT INCLUDING FOOTING | 6 | Material and Placement Equipment Requirements | Contractor gave advance notice and description of placing equipment (24 hours) prior to placing concrete? | 511.07 | 0 | 0 | 0 | 0 | 10/1/2020 | Structures
| CA-Q-511 | 511E44110 | CLASS QC1 CONCRETE, ABUTMENT NOT INCLUDING FOOTING | 7 | Substructure(QC 1) Concrete | Forms clean and oiled before concrete placement? | 511.07 | 0 | 0 | 0 | 0 | 10/1/2020 | Structures
| CA-Q-511 | 511E44110 | CLASS QC1 CONCRETE, ABUTMENT NOT INCLUDING FOOTING | 8 | Substructure(QC 1) Concrete | Re-steel clean, and properly supported before concrete placement? | 511.07 / 509 | 0 | 0 | 0 | 0 | 10/1/2020 | Structures
| CA-Q-511 | 511E44110 | CLASS QC1 CONCRETE, ABUTMENT NOT INCLUDING FOOTING | 9 | Substructure(QC 1) Concrete | Air temperature, < 85°F and forecast to be below 85°F during placement? | 511.07 | 0 | 0 | 0 | 0 | 10/1/2020 | Structures
| CA-Q-511 | 511E44110 | CLASS QC1 CONCRETE, ABUTMENT NOT INCLUDING FOOTING | 10 | Substructure(QC 1) Concrete | Until discharged in the work, did the concrete temperature not exceed 95°F? | 511.07 | 0 | 0 | 0 | 0 | 10/1/2020 | Structures
| CA-Q-511 | 511E44110 | CLASS QC1 CONCRETE, ABUTMENT NOT INCLUDING FOOTING | 11 | Substructure(QC 1) Concrete | If ambient air temperatures were ≤32° F, were the procedures listed in 511.12 followed? | 511.12 | 0 | 0 | 0 | 0 | 10/1/2020 | Structures
| CA-Q-511 | 511E44110 | CLASS QC1 CONCRETE, ABUTMENT NOT INCLUDING FOOTING | 12 | Substructure(QC 1) Concrete | If ambient air temperatures were ≤32°F, was the concrete placed at temperatures between 50°F and 70°F? | 511.12 | 0 | 0 | 0 | 0 | 10/1/2020 | Structures
| CA-Q-511 | 511E44110 | CLASS QC1 CONCRETE, ABUTMENT NOT INCLUDING FOOTING | 13 | Substructure(QC 1) Concrete | If ambient air temperatures were ≤32°F, was the material where the concrete was placed above 32°F? | 511.12 | 0 | 0 | 0 | 0 | 10/1/2020 | Structures
| CA-Q-511 | 511E44110 | CLASS QC1 CONCRETE, ABUTMENT NOT INCLUDING FOOTING | 14 | Substructure(QC 1) Concrete | If ambient air temperatures were ≤32°F, was the concrete surface temperature maintained between 50°F and 100°F for at least 5 days? | 511.12 | 0 | 0 | 0 | 0 | 10/1/2020 | Structures
| CA-Q-511 | 511E44110 | CLASS QC1 CONCRETE, ABUTMENT NOT INCLUDING FOOTING | 15 | Substructure(QC 1) Concrete | Was the concrete placed and consolidated by vibration such that there was no segregation of the aggregate and cementitious material? | 511.07 | 0 | 0 | 0 | 0 | 10/1/2020 | Structures
| CA-Q-511 | 511E44110 | CLASS QC1 CONCRETE, ABUTMENT NOT INCLUDING FOOTING | 16 | Substructure(QC 1) Concrete | Was Air Content checked at point of placement, and within the requirements of Table 499.03-1? | 511.21 / 499.03 / 455.03 | 0 | 0 | 0 | 0 | 10/1/2020 | Structures
| CA-Q-511 | 511E44110 | CLASS QC1 CONCRETE, ABUTMENT NOT INCLUDING FOOTING | 17 | Substructure(QC 1) Concrete | Do the slump results meet the requirements of Table 499.03-3? | 499.03 / 455.03 | 0 | 0 | 0 | 0 | 10/1/2020 | Structures
| CA-Q-511 | 511E44110 | CLASS QC1 CONCRETE, ABUTMENT NOT INCLUDING FOOTING | 18 | Substructure(QC 1) Concrete | Were compressive strength cylinders made as specified in 511.04 and 455.03? | 511.04 / 455.03 | 0 | 0 | 0 | 0 | 10/1/2020 | Structures
| CA-Q-511 | 511E44110 | CLASS QC1 CONCRETE, ABUTMENT NOT INCLUDING FOOTING | 19 | Substructure(QC 1) Concrete | Was the concrete finished without water or evaporation retardant being improperly used? | 511.07 | 0 | 0 | 0 | 0 | 10/1/2020 | Structures
| CA-Q-511 | 511E44110 | CLASS QC1 CONCRETE, ABUTMENT NOT INCLUDING FOOTING | 20 | Substructure(QC 1) Concrete | Was the concrete finished to the lines and grades shown in the plans and within the tolerances listed in the Table 511.07-1? | 511.07 | 0 | 0 | 0 | 0 | 10/1/2020 | Structures
| CA-Q-511 | 511E44110 | CLASS QC1 CONCRETE, ABUTMENT NOT INCLUDING FOOTING | 21 | Substructure(QC 1) Concrete | If construction joints were necessary, were they formed and concrete placed as specified in 511.09? | 511.09 | 0 | 0 | 0 | 0 | 10/1/2020 | Structures
| CA-Q-511 | 511E44110 | CLASS QC1 CONCRETE, ABUTMENT NOT INCLUDING FOOTING | 22 | Substructure(QC 1) Concrete | If water curing was used, was it applied immediately after finishing and was burlap kept wet during the required curing period? | 511.14 | 0 | 0 | 0 | 0 | 10/1/2020 | Structures
| CA-Q-511 | 511E44110 | CLASS QC1 CONCRETE, ABUTMENT NOT INCLUDING FOOTING | 23 | Substructure(QC 1) Concrete | If membrane curing was used, was it applied immediately after finishing, and was it applied at a rate of at least 1 gallon per 200 sq. ft.? | 511.14 | 0 | 0 | 0 | 0 | 10/1/2020 | Structures
| CA-Q-511 | 511E44110 | CLASS QC1 CONCRETE, ABUTMENT NOT INCLUDING FOOTING | 24 | Substructure(QC 1) Concrete | For QC/QA concrete, were the requirements for removing falsework and loading, as specified in Table 511.14-1.A, Compressive Strength ≥ 0.85% f'c or Flexural Strength ≥ 650 psi followed? | 511.14 | 0 | 0 | 0 | 0 | 10/1/2020 | Structures
| CA-Q-511 | 511E44110 | CLASS QC1 CONCRETE, ABUTMENT NOT INCLUDING FOOTING | 25 | Substructure(QC 1) Concrete | For Non QC/QA concrete, were the requirements for removing falsework and loading, as specified for ages of concrete in Table 511.14-1.B, with or without beams followed? | 511.14 | 0 | 0 | 0 | 0 | 10/1/2020 | Structures
| CA-Q-511 | 511E44110 | CLASS QC1 CONCRETE, ABUTMENT NOT INCLUDING FOOTING | 26 | Substructure(QC 1) Concrete | After removing forms, were all cavities filled with mortar? | 511.14 | 0 | 0 | 0 | 0 | 10/1/2020 | Structures
| CA-Q-511 | 511E44110 | CLASS QC1 CONCRETE, ABUTMENT NOT INCLUDING FOOTING | 27 | Superstructure (QC 2) Concrete | For superstructure deck concrete, is the finishing machine self-propelled with forward and reverse drive mechanisms and does it have two rotating rollers and leveling augers? | 511.16 | 0 | 0 | 0 | 0 | 10/1/2020 | Structures
| CA-Q-511 | 511E44110 | CLASS QC1 CONCRETE, ABUTMENT NOT INCLUDING FOOTING | 28 | Superstructure (QC 2) Concrete | For superstructure deck concrete, if the finishing machine used a vibrating roller, did the fins protrude less than 1/4 from the roller? | 511.16 | 0 | 0 | 0 | 0 | 10/1/2020 | Structures
| CA-Q-511 | 511E44110 | CLASS QC1 CONCRETE, ABUTMENT NOT INCLUDING FOOTING | 29 | Superstructure (QC 2) Concrete | For superstructure deck concrete, did the contractor provide the necessary verification pertaining to the vibrating frequencies of the vibrating pan or roller? | 511.16 | 0 | 0 | 0 | 0 | 10/1/2020 | Structures
| CA-Q-511 | 511E44110 | CLASS QC1 CONCRETE, ABUTMENT NOT INCLUDING FOOTING | 30 | Superstructure (QC 2) Concrete | For superstructure deck concrete, has the finishing machine rail been checked for straightness with no sections exceeding 1/8 inch in 10 feet in any direction? | 511.16 | 0 | 0 | 0 | 0 | 10/1/2020 | Structures
| CA-Q-511 | 511E44110 | CLASS QC1 CONCRETE, ABUTMENT NOT INCLUDING FOOTING | 31 | Superstructure (QC 2) Concrete | For superstructure concrete with deck falsework, have the requirements of 508 been followed as described on CA-Q-0508? | 501.05 / 508 | 0 | 0 | 0 | 0 | 10/1/2020 | Structures
| CA-Q-511 | 511E44110 | CLASS QC1 CONCRETE, ABUTMENT NOT INCLUDING FOOTING | 32 | Superstructure (QC 2) Concrete | For superstructure deck concrete, was a Prepour meeting held as described on CA-S-4? | MOP | 0 | 0 | 0 | 0 | 10/1/2020 | Structures
| CA-Q-511 | 511E44110 | CLASS QC1 CONCRETE, ABUTMENT NOT INCLUDING FOOTING | 33 | Superstructure (QC 2) Concrete | Performed Dry Run and completed Form CA-S-22 for bridge decks prior to placing concrete? | 511.16 | 0 | 0 | 0 | 0 | 10/1/2020 | Structures
| CA-Q-511 | 511E44110 | CLASS QC1 CONCRETE, ABUTMENT NOT INCLUDING FOOTING | 34 | Superstructure (QC 2) Concrete | Forms clean and oiled before concrete placement? | 511.07 | 0 | 0 | 0 | 0 | 10/1/2020 | Structures
| CA-Q-511 | 511E44110 | CLASS QC1 CONCRETE, ABUTMENT NOT INCLUDING FOOTING | 35 | Superstructure (QC 2) Concrete | Re-steel clean, and properly supported before concrete placement? | 511.07 / 509 | 0 | 0 | 0 | 0 | 10/1/2020 | Structures
| CA-Q-511 | 511E44110 | CLASS QC1 CONCRETE, ABUTMENT NOT INCLUDING FOOTING | 36 | Superstructure (QC 2) Concrete | Air temperature, < 85°F and forecast to be below 85°F during placement? | 511.07 | 0 | 0 | 0 | 0 | 10/1/2020 | Structures
| CA-Q-511 | 511E44110 | CLASS QC1 CONCRETE, ABUTMENT NOT INCLUDING FOOTING | 37 | Superstructure (QC 2) Concrete | Until discharged in the work, did the Concrete temperature not exceed 95°F ? | 511.07 | 0 | 0 | 0 | 0 | 10/1/2020 | Structures
| CA-Q-511 | 511E44110 | CLASS QC1 CONCRETE, ABUTMENT NOT INCLUDING FOOTING | 38 | Superstructure (QC 2) Concrete | If ambient air temperatures were ≤32°F, were the procedures listed in 511.12 followed? | 511.12 | 0 | 0 | 0 | 0 | 10/1/2020 | Structures
| CA-Q-511 | 511E44110 | CLASS QC1 CONCRETE, ABUTMENT NOT INCLUDING FOOTING | 39 | Superstructure (QC 2) Concrete | If ambient air temperatures were ≤32°F, was the concrete placed at temperatures between 50°F and 70°F? | 511.12 | 0 | 0 | 0 | 0 | 10/1/2020 | Structures
| CA-Q-511 | 511E44110 | CLASS QC1 CONCRETE, ABUTMENT NOT INCLUDING FOOTING | 40 | Superstructure (QC 2) Concrete | If ambient air temperatures were ≤32°F, was the material where the concrete was placed above 32°F? | 511.12 | 0 | 0 | 0 | 0 | 10/1/2020 | Structures
| CA-Q-511 | 511E44110 | CLASS QC1 CONCRETE, ABUTMENT NOT INCLUDING FOOTING | 41 | Superstructure (QC 2) Concrete | If ambient air temperatures were ≤32°F, was the concrete surface temperature maintained between 50°F and 100°F for at least 5 days? | 511.12 | 0 | 0 | 0 | 0 | 10/1/2020 | Structures
| CA-Q-511 | 511E44110 | CLASS QC1 CONCRETE, ABUTMENT NOT INCLUDING FOOTING | 42 | Superstructure (QC 2) Concrete | "Was the Evaporation Rate below 0.1 lbs/sq.ft./hr, as determined by Figure 1 ACI 308-81, during the superstructure concrete placement? Document Evaporation Rate." | 511.07 | 0 | 0 | 0 | 0 | 10/1/2020 | Structures
| CA-Q-511 | 511E44110 | CLASS QC1 CONCRETE, ABUTMENT NOT INCLUDING FOOTING | 43 | Superstructure (QC 2) Concrete | Was the concrete placed and consolidated by vibration such that there was no segregation of the aggregate and cementitious material? | 511.07 | 0 | 0 | 0 | 0 | 10/1/2020 | Structures
| CA-Q-511 | 511E44110 | CLASS QC1 CONCRETE, ABUTMENT NOT INCLUDING FOOTING | 44 | Superstructure (QC 2) Concrete | Was Air Content checked at point of placement, and within the requirements of Table 499.03-1? | 511.21 / 499.03 / 455.03 | 0 | 0 | 0 | 0 | 10/1/2020 | Structures
| CA-Q-511 | 511E44110 | CLASS QC1 CONCRETE, ABUTMENT NOT INCLUDING FOOTING | 45 | Superstructure (QC 2) Concrete | Do the slump results meet the requirements of Table 499.03-3? | 499.03 / 455.03 | 0 | 0 | 0 | 0 | 10/1/2020 | Structures
| CA-Q-511 | 511E44110 | CLASS QC1 CONCRETE, ABUTMENT NOT INCLUDING FOOTING | 46 | Superstructure (QC 2) Concrete | Were compressive strength cylinders made as specified in 511.04 and 455.03? | 511.04 / 455.03 | 0 | 0 | 0 | 0 | 10/1/2020 | Structures
| CA-Q-511 | 511E44110 | CLASS QC1 CONCRETE, ABUTMENT NOT INCLUDING FOOTING | 47 | Superstructure (QC 2) Concrete | Was the concrete finished without water or evaporation retardant being improperly used? | 511.07 | 0 | 0 | 0 | 0 | 10/1/2020 | Structures
| CA-Q-511 | 511E44110 | CLASS QC1 CONCRETE, ABUTMENT NOT INCLUDING FOOTING | 48 | Superstructure (QC 2) Concrete | Was the concrete finished to the lines and grades shown in the plans and within the tolerances listed in the Table 511.07-1? | 511.07 | 0 | 0 | 0 | 0 | 10/1/2020 | Structures
| CA-Q-511 | 511E44110 | CLASS QC1 CONCRETE, ABUTMENT NOT INCLUDING FOOTING | 49 | Superstructure (QC 2) Concrete | If checks were made to confirm the deck thickness and reinforcing steel cover during the concrete placement, were they within the specified tolerances? | 511.07 | 0 | 0 | 0 | 0 | 10/1/2020 | Structures
| CA-Q-511 | 511E44110 | CLASS QC1 CONCRETE, ABUTMENT NOT INCLUDING FOOTING | 50 | Superstructure (QC 2) Concrete | Was the superstructure deck concrete placed with the finishing machine oriented with the skew of the bridge as specified in 511.07 and 511.16? | 511.07 / 511.16 | 0 | 0 | 0 | 0 | 10/1/2020 | Structures
| CA-Q-511 | 511E44110 | CLASS QC1 CONCRETE, ABUTMENT NOT INCLUDING FOOTING | 51 | Superstructure (QC 2) Concrete | Was superstructure deck concrete properly textured with a broom drag finish? | 511.16 / 511.17 | 0 | 0 | 0 | 0 | 10/1/2020 | Structures
| CA-Q-511 | 511E44110 | CLASS QC1 CONCRETE, ABUTMENT NOT INCLUDING FOOTING | 52 | Superstructure (QC 2) Concrete | If construction joints were necessary, were they formed and concrete placed as specified in 511.09? | 511.09 | 0 | 0 | 0 | 0 | 10/1/2020 | Structures
| CA-Q-511 | 511E44110 | CLASS QC1 CONCRETE, ABUTMENT NOT INCLUDING FOOTING | 53 | Superstructure (QC 2) Concrete | Was proper curing material properly applied as soon as possible? | 511.14 | 0 | 0 | 0 | 0 | 10/1/2020 | Structures
| CA-Q-511 | 511E44110 | CLASS QC1 CONCRETE, ABUTMENT NOT INCLUDING FOOTING | 54 | Superstructure (QC 2) Concrete | If water curing was used, was burlap kept wet during the required curing period? | 511.14 | 0 | 0 | 0 | 0 | 10/1/2020 | Structures
| CA-Q-511 | 511E44110 | CLASS QC1 CONCRETE, ABUTMENT NOT INCLUDING FOOTING | 55 | Superstructure (QC 2) Concrete | Was slipformed parapet concrete placed per the tolerances listed in Table 511.08-1? | 511.08 | 0 | 0 | 0 | 0 | 10/1/2020 | Structures
| CA-Q-511 | 511E44110 | CLASS QC1 CONCRETE, ABUTMENT NOT INCLUDING FOOTING | 56 | Superstructure (QC 2) Concrete | Were the slipformed parapet crack control joints sawed and caulked as specified in 511.08? | 511.08 | 0 | 0 | 0 | 0 | 10/1/2020 | Structures
| CA-Q-511 | 511E44110 | CLASS QC1 CONCRETE, ABUTMENT NOT INCLUDING FOOTING | 57 | Superstructure (QC 2) Concrete | After curing, were all joints and cracks sealed with High Molecular Weight Methacrylate? | 511.19 | 0 | 0 | 0 | 0 | 10/1/2020 | Structures
| CA-Q-511 | 511E44110 | CLASS QC1 CONCRETE, ABUTMENT NOT INCLUDING FOOTING | 58 | Superstructure (QC 2) Concrete | Superstructure grooves sawed longitudinally, approximately 0.15 inches deep, 0.10 inches wide, uniformed spaced at 3/4 inch +0, -1/4 inch before opening to traffic? | 511.17 | 0 | 0 | 0 | 0 | 10/1/2020 | Structures
| CA-Q-511 | 511E44110 | CLASS QC1 CONCRETE, ABUTMENT NOT INCLUDING FOOTING | 59 | Superstructure (QC 2) Concrete | For QC/QA concrete, were the requirements for removing falsework and opening to traffic, as specified in Table 511.14-1.A, Compressive Strength ≥ 0.85% f'c or Flexural Strength ≥ 650 psi followed? | 511.14 | 0 | 0 | 0 | 0 | 10/1/2020 | Structures
| CA-Q-511 | 511E44110 | CLASS QC1 CONCRETE, ABUTMENT NOT INCLUDING FOOTING | 60 | Superstructure (QC 2) Concrete | For Non QC/QA concrete, were the requirements for removing falsework and opening to traffic, as specified for ages of concrete in Table 511.14-1.B, with or without beams followed? | 511.14 | 0 | 0 | 0 | 0 | 10/1/2020 | Structures
| CA-Q-511 | 511E44110 | CLASS QC1 CONCRETE, ABUTMENT NOT INCLUDING FOOTING | 61 | Mass Concrete (QC 4) | For Mass Concrete, the Contractor submitted a Thermal Control Plan (TCP) at least 10 days before mass concrete placement? | 511.04 | 0 | 0 | 0 | 0 | 10/1/2020 | Structures
| CA-Q-511 | 511E44110 | CLASS QC1 CONCRETE, ABUTMENT NOT INCLUDING FOOTING | 62 | Mass Concrete (QC 4) | TCP included method and duration of curing, procedures and equipment to monitor and control concrete temperature during placement and cure, and criteria for form removal? | 511.04 | 0 | 0 | 0 | 0 | 10/1/2020 | Structures
| CA-Q-511 | 511E44110 | CLASS QC1 CONCRETE, ABUTMENT NOT INCLUDING FOOTING | 63 | Mass Concrete (QC 4) | For Mass Concrete, highest maximum internal concrete temperature was ≤ 160°F? | 511.04.A | 0 | 0 | 0 | 0 | 10/1/2020 | Structures
| CA-Q-511 | 511E44110 | CLASS QC1 CONCRETE, ABUTMENT NOT INCLUDING FOOTING | 64 | Mass Concrete (QC 4) | For Mass Concrete, maximum differential concrete temperature did not exceed 36°F over 28 days from placement? | 511.04.A | 0 | 0 | 0 | 0 | 10/1/2020 | Structures
| CA-Q-511 | 511E44110 | CLASS QC1 CONCRETE, ABUTMENT NOT INCLUDING FOOTING | 65 | Mass Concrete (QC 4) | For Mass Concrete, if the in-place concrete exceeded the temperature limits, or cracked, the Contractor submitted a proposed repair plan? | 511.04.A. | 0 | 0 | 0 | 0 | 10/1/2020 | Structures
| CA-Q-511 | 511E44110 | CLASS QC1 CONCRETE, ABUTMENT NOT INCLUDING FOOTING | 66 | Testing Results for QC/QA Concrete | For QC/QA Concrete, if air content not within tolerances listed in Table 499.03-1, did contractor hire independent laboratory to test cores according to 511.21.A? | 511.21 | 0 | 0 | 0 | 0 | 10/1/2020 | Structures
| CA-Q-511 | 511E44110 | CLASS QC1 CONCRETE, ABUTMENT NOT INCLUDING FOOTING | 67 | Testing Results for QC/QA Concrete | For QC/QA concrete, if compressive strength results less than 88% f'c, was the in place concrete evaluated according to 511.20.A? | 511.21 | 0 | 0 | 0 | 0 | 10/1/2020 | Structures
| CA-Q-511 | 511E44110 | CLASS QC1 CONCRETE, ABUTMENT NOT INCLUDING FOOTING | 68 | Testing Results for QC/QA Concrete | For QC/QA Concrete, Engineer evaluated QC compressive strength test sublot results according to Supplement 1127 and 511.20? | 1127 / 511.20 | 0 | 0 | 0 | 0 | 10/1/2020 | Structures
| CA-Q-511 | 511E44110 | CLASS QC1 CONCRETE, ABUTMENT NOT INCLUDING FOOTING | 69 | Testing Results for Non-QC/QA Concrete | For Non- QC/QA Concrete, if air content not within tolerances listed in Table 499.03-1, did department test cores according to 511.21.B? | 511.21 | 0 | 0 | 0 | 0 | 10/1/2020 | Structures
| CA-Q-511 | 511E44110 | CLASS QC1 CONCRETE, ABUTMENT NOT INCLUDING FOOTING | 70 | Testing Results for Non-QC/QA Concrete | For non- QC/QA Concrete, if compressive strength results less than f'c, were the requirements of 511.20.B followed? | 511.20.B | 0 | 0 | 0 | 0 | 10/1/2020 | Structures
| CA-Q-511 | 511E44110 | CLASS QC1 CONCRETE, ABUTMENT NOT INCLUDING FOOTING | 71 | PN 555 Surface Smoothness for Deck Superstructure (QC 2) Concrete | For superstructure concrete on projects with PN 555, did Contractor collect surface smoothness measurements for both wheel paths in each proposed travel lane 250 feet from the end of each approach slab and submit two copies of the ProVAL report to the Engineer and the Office of Technical Services? | PN 555 / S1058 | 0 | 0 | 0 | 0 | 10/1/2020 | Structures
| CA-Q-511 | 511E44110 | CLASS QC1 CONCRETE, ABUTMENT NOT INCLUDING FOOTING | 72 | PN 555 Surface Smoothness for Deck Superstructure (QC 2) Concrete | If the MRI was > 130 inches per mile, or the IRI in any 25 foot section was > 250 inches per mile, (except > 350 inches per mile for steel armored expansion joints), did the Contractor submit a Corrective Action Plan according to Supplement 1122? | PN 555 / S1122 | 0 | 0 | 0 | 0 | 10/1/2020 | Structures
| CA-Q-511 | 511E44110 | CLASS QC1 CONCRETE, ABUTMENT NOT INCLUDING FOOTING | 73 | PN 555 Surface Smoothness for Deck Superstructure (QC 2) Concrete | If the Corrective Action Plan was accepted by the Engineer, was the Contractor able to correct the surface smoothness to these specifications? | PN 555 | 0 | 0 | 0 | 0 | 10/1/2020 | Structures
| CA-Q-511 | 511E44110 | CLASS QC1 CONCRETE, ABUTMENT NOT INCLUDING FOOTING | 74 | PN 555 Surface Smoothness for Deck Superstructure (QC 2) Concrete | Did the Contractor feather adjacent areas to the ground areas to provide smooth transitions? | PN 555 | 0 | 0 | 0 | 0 | 10/1/2020 | Structures
| CA-Q-511 | 511E44110 | CLASS QC1 CONCRETE, ABUTMENT NOT INCLUDING FOOTING | 75 | PN 555 Surface Smoothness for Deck Superstructure (QC 2) Concrete | Did Contractor re-groove diamond ground surfaces according to 511.17, if the existing grooves were less than 0.08 inches deep? | PN 555 / 511.17 | 0 | 0 | 0 | 0 | 10/1/2020 | Structures
| CA-Q-511 | 511E44110 | CLASS QC1 CONCRETE, ABUTMENT NOT INCLUDING FOOTING | 76 | PN 555 Surface Smoothness for Deck Superstructure (QC 2) Concrete | Did Contractor replace pavement markings and raised pavement markings after grinding? | PN 555 | 0 | 0 | 0 | 0 | 10/1/2020 | Structures
| CA-Q-511 | 511E44111 | CLASS QC1 CONCRETE, ABUTMENT NOT INCLUDING FOOTING, AS PER PLAN | 1 | Material and Placement Equipment Requirements | Does the Concrete Job Mix Formula (JMF) supplied match the Engineer approved JMF? Document the approved JMF. | 511.03 / 1126 / 499 | 0 | 0 | 0 | 0 | 10/1/2020 | Structures
| CA-Q-511 | 511E44111 | CLASS QC1 CONCRETE, ABUTMENT NOT INCLUDING FOOTING, AS PER PLAN | 2 | Material and Placement Equipment Requirements | If the bid item required QC/QA Concrete, did the Contractor follow the approved Quality Control Plan (QCP) and was QA testing performed according to 455? | 455.02 | 0 | 0 | 0 | 0 | 10/1/2020 | Structures
| CA-Q-511 | 511E44111 | CLASS QC1 CONCRETE, ABUTMENT NOT INCLUDING FOOTING, AS PER PLAN | 3 | Material and Placement Equipment Requirements | Does Contractor have method to place concrete with < 5 foot free fall? Document placement equipment used. | 511.07 | 0 | 0 | 0 | 0 | 10/1/2020 | Structures
| CA-Q-511 | 511E44111 | CLASS QC1 CONCRETE, ABUTMENT NOT INCLUDING FOOTING, AS PER PLAN | 4 | Material and Placement Equipment Requirements | Did Contractor provide verification that the concrete vibration equipment has a frequency of at least 4500 impulses per minute? | 511.07 | 0 | 0 | 0 | 0 | 10/1/2020 | Structures
| CA-Q-511 | 511E44111 | CLASS QC1 CONCRETE, ABUTMENT NOT INCLUDING FOOTING, AS PER PLAN | 5 | Material and Placement Equipment Requirements | Is the Concrete Cylinder Curing Box on site? | 511.04 | 0 | 0 | 0 | 0 | 10/1/2020 | Structures
| CA-Q-511 | 511E44111 | CLASS QC1 CONCRETE, ABUTMENT NOT INCLUDING FOOTING, AS PER PLAN | 6 | Material and Placement Equipment Requirements | Contractor gave advance notice and description of placing equipment (24 hours) prior to placing concrete? | 511.07 | 0 | 0 | 0 | 0 | 10/1/2020 | Structures
| CA-Q-511 | 511E44111 | CLASS QC1 CONCRETE, ABUTMENT NOT INCLUDING FOOTING, AS PER PLAN | 7 | Substructure(QC 1) Concrete | Forms clean and oiled before concrete placement? | 511.07 | 0 | 0 | 0 | 0 | 10/1/2020 | Structures
| CA-Q-511 | 511E44111 | CLASS QC1 CONCRETE, ABUTMENT NOT INCLUDING FOOTING, AS PER PLAN | 8 | Substructure(QC 1) Concrete | Re-steel clean, and properly supported before concrete placement? | 511.07 / 509 | 0 | 0 | 0 | 0 | 10/1/2020 | Structures
| CA-Q-511 | 511E44111 | CLASS QC1 CONCRETE, ABUTMENT NOT INCLUDING FOOTING, AS PER PLAN | 9 | Substructure(QC 1) Concrete | Air temperature, < 85°F and forecast to be below 85°F during placement? | 511.07 | 0 | 0 | 0 | 0 | 10/1/2020 | Structures
| CA-Q-511 | 511E44111 | CLASS QC1 CONCRETE, ABUTMENT NOT INCLUDING FOOTING, AS PER PLAN | 10 | Substructure(QC 1) Concrete | Until discharged in the work, did the concrete temperature not exceed 95°F? | 511.07 | 0 | 0 | 0 | 0 | 10/1/2020 | Structures
| CA-Q-511 | 511E44111 | CLASS QC1 CONCRETE, ABUTMENT NOT INCLUDING FOOTING, AS PER PLAN | 11 | Substructure(QC 1) Concrete | If ambient air temperatures were ≤32° F, were the procedures listed in 511.12 followed? | 511.12 | 0 | 0 | 0 | 0 | 10/1/2020 | Structures
| CA-Q-511 | 511E44111 | CLASS QC1 CONCRETE, ABUTMENT NOT INCLUDING FOOTING, AS PER PLAN | 12 | Substructure(QC 1) Concrete | If ambient air temperatures were ≤32°F, was the concrete placed at temperatures between 50°F and 70°F? | 511.12 | 0 | 0 | 0 | 0 | 10/1/2020 | Structures
| CA-Q-511 | 511E44111 | CLASS QC1 CONCRETE, ABUTMENT NOT INCLUDING FOOTING, AS PER PLAN | 13 | Substructure(QC 1) Concrete | If ambient air temperatures were ≤32°F, was the material where the concrete was placed above 32°F? | 511.12 | 0 | 0 | 0 | 0 | 10/1/2020 | Structures
| CA-Q-511 | 511E44111 | CLASS QC1 CONCRETE, ABUTMENT NOT INCLUDING FOOTING, AS PER PLAN | 14 | Substructure(QC 1) Concrete | If ambient air temperatures were ≤32°F, was the concrete surface temperature maintained between 50°F and 100°F for at least 5 days? | 511.12 | 0 | 0 | 0 | 0 | 10/1/2020 | Structures
| CA-Q-511 | 511E44111 | CLASS QC1 CONCRETE, ABUTMENT NOT INCLUDING FOOTING, AS PER PLAN | 15 | Substructure(QC 1) Concrete | Was the concrete placed and consolidated by vibration such that there was no segregation of the aggregate and cementitious material? | 511.07 | 0 | 0 | 0 | 0 | 10/1/2020 | Structures
| CA-Q-511 | 511E44111 | CLASS QC1 CONCRETE, ABUTMENT NOT INCLUDING FOOTING, AS PER PLAN | 16 | Substructure(QC 1) Concrete | Was Air Content checked at point of placement, and within the requirements of Table 499.03-1? | 511.21 / 499.03 / 455.03 | 0 | 0 | 0 | 0 | 10/1/2020 | Structures
| CA-Q-511 | 511E44111 | CLASS QC1 CONCRETE, ABUTMENT NOT INCLUDING FOOTING, AS PER PLAN | 17 | Substructure(QC 1) Concrete | Do the slump results meet the requirements of Table 499.03-3? | 499.03 / 455.03 | 0 | 0 | 0 | 0 | 10/1/2020 | Structures
| CA-Q-511 | 511E44111 | CLASS QC1 CONCRETE, ABUTMENT NOT INCLUDING FOOTING, AS PER PLAN | 18 | Substructure(QC 1) Concrete | Were compressive strength cylinders made as specified in 511.04 and 455.03? | 511.04 / 455.03 | 0 | 0 | 0 | 0 | 10/1/2020 | Structures
| CA-Q-511 | 511E44111 | CLASS QC1 CONCRETE, ABUTMENT NOT INCLUDING FOOTING, AS PER PLAN | 19 | Substructure(QC 1) Concrete | Was the concrete finished without water or evaporation retardant being improperly used? | 511.07 | 0 | 0 | 0 | 0 | 10/1/2020 | Structures
| CA-Q-511 | 511E44111 | CLASS QC1 CONCRETE, ABUTMENT NOT INCLUDING FOOTING, AS PER PLAN | 20 | Substructure(QC 1) Concrete | Was the concrete finished to the lines and grades shown in the plans and within the tolerances listed in the Table 511.07-1? | 511.07 | 0 | 0 | 0 | 0 | 10/1/2020 | Structures
| CA-Q-511 | 511E44111 | CLASS QC1 CONCRETE, ABUTMENT NOT INCLUDING FOOTING, AS PER PLAN | 21 | Substructure(QC 1) Concrete | If construction joints were necessary, were they formed and concrete placed as specified in 511.09? | 511.09 | 0 | 0 | 0 | 0 | 10/1/2020 | Structures
| CA-Q-511 | 511E44111 | CLASS QC1 CONCRETE, ABUTMENT NOT INCLUDING FOOTING, AS PER PLAN | 22 | Substructure(QC 1) Concrete | If water curing was used, was it applied immediately after finishing and was burlap kept wet during the required curing period? | 511.14 | 0 | 0 | 0 | 0 | 10/1/2020 | Structures
| CA-Q-511 | 511E44111 | CLASS QC1 CONCRETE, ABUTMENT NOT INCLUDING FOOTING, AS PER PLAN | 23 | Substructure(QC 1) Concrete | If membrane curing was used, was it applied immediately after finishing, and was it applied at a rate of at least 1 gallon per 200 sq. ft.? | 511.14 | 0 | 0 | 0 | 0 | 10/1/2020 | Structures
| CA-Q-511 | 511E44111 | CLASS QC1 CONCRETE, ABUTMENT NOT INCLUDING FOOTING, AS PER PLAN | 24 | Substructure(QC 1) Concrete | For QC/QA concrete, were the requirements for removing falsework and loading, as specified in Table 511.14-1.A, Compressive Strength ≥ 0.85% f'c or Flexural Strength ≥ 650 psi followed? | 511.14 | 0 | 0 | 0 | 0 | 10/1/2020 | Structures
| CA-Q-511 | 511E44111 | CLASS QC1 CONCRETE, ABUTMENT NOT INCLUDING FOOTING, AS PER PLAN | 25 | Substructure(QC 1) Concrete | For Non QC/QA concrete, were the requirements for removing falsework and loading, as specified for ages of concrete in Table 511.14-1.B, with or without beams followed? | 511.14 | 0 | 0 | 0 | 0 | 10/1/2020 | Structures
| CA-Q-511 | 511E44111 | CLASS QC1 CONCRETE, ABUTMENT NOT INCLUDING FOOTING, AS PER PLAN | 26 | Substructure(QC 1) Concrete | After removing forms, were all cavities filled with mortar? | 511.14 | 0 | 0 | 0 | 0 | 10/1/2020 | Structures
| CA-Q-511 | 511E44111 | CLASS QC1 CONCRETE, ABUTMENT NOT INCLUDING FOOTING, AS PER PLAN | 27 | Superstructure (QC 2) Concrete | For superstructure deck concrete, is the finishing machine self-propelled with forward and reverse drive mechanisms and does it have two rotating rollers and leveling augers? | 511.16 | 0 | 0 | 0 | 0 | 10/1/2020 | Structures
| CA-Q-511 | 511E44111 | CLASS QC1 CONCRETE, ABUTMENT NOT INCLUDING FOOTING, AS PER PLAN | 28 | Superstructure (QC 2) Concrete | For superstructure deck concrete, if the finishing machine used a vibrating roller, did the fins protrude less than 1/4 from the roller? | 511.16 | 0 | 0 | 0 | 0 | 10/1/2020 | Structures
| CA-Q-511 | 511E44111 | CLASS QC1 CONCRETE, ABUTMENT NOT INCLUDING FOOTING, AS PER PLAN | 29 | Superstructure (QC 2) Concrete | For superstructure deck concrete, did the contractor provide the necessary verification pertaining to the vibrating frequencies of the vibrating pan or roller? | 511.16 | 0 | 0 | 0 | 0 | 10/1/2020 | Structures
| CA-Q-511 | 511E44111 | CLASS QC1 CONCRETE, ABUTMENT NOT INCLUDING FOOTING, AS PER PLAN | 30 | Superstructure (QC 2) Concrete | For superstructure deck concrete, has the finishing machine rail been checked for straightness with no sections exceeding 1/8 inch in 10 feet in any direction? | 511.16 | 0 | 0 | 0 | 0 | 10/1/2020 | Structures
| CA-Q-511 | 511E44111 | CLASS QC1 CONCRETE, ABUTMENT NOT INCLUDING FOOTING, AS PER PLAN | 31 | Superstructure (QC 2) Concrete | For superstructure concrete with deck falsework, have the requirements of 508 been followed as described on CA-Q-0508? | 501.05 / 508 | 0 | 0 | 0 | 0 | 10/1/2020 | Structures
| CA-Q-511 | 511E44111 | CLASS QC1 CONCRETE, ABUTMENT NOT INCLUDING FOOTING, AS PER PLAN | 32 | Superstructure (QC 2) Concrete | For superstructure deck concrete, was a Prepour meeting held as described on CA-S-4? | MOP | 0 | 0 | 0 | 0 | 10/1/2020 | Structures
| CA-Q-511 | 511E44111 | CLASS QC1 CONCRETE, ABUTMENT NOT INCLUDING FOOTING, AS PER PLAN | 33 | Superstructure (QC 2) Concrete | Performed Dry Run and completed Form CA-S-22 for bridge decks prior to placing concrete? | 511.16 | 0 | 0 | 0 | 0 | 10/1/2020 | Structures
| CA-Q-511 | 511E44111 | CLASS QC1 CONCRETE, ABUTMENT NOT INCLUDING FOOTING, AS PER PLAN | 34 | Superstructure (QC 2) Concrete | Forms clean and oiled before concrete placement? | 511.07 | 0 | 0 | 0 | 0 | 10/1/2020 | Structures
| CA-Q-511 | 511E44111 | CLASS QC1 CONCRETE, ABUTMENT NOT INCLUDING FOOTING, AS PER PLAN | 35 | Superstructure (QC 2) Concrete | Re-steel clean, and properly supported before concrete placement? | 511.07 / 509 | 0 | 0 | 0 | 0 | 10/1/2020 | Structures
| CA-Q-511 | 511E44111 | CLASS QC1 CONCRETE, ABUTMENT NOT INCLUDING FOOTING, AS PER PLAN | 36 | Superstructure (QC 2) Concrete | Air temperature, < 85°F and forecast to be below 85°F during placement? | 511.07 | 0 | 0 | 0 | 0 | 10/1/2020 | Structures
| CA-Q-511 | 511E44111 | CLASS QC1 CONCRETE, ABUTMENT NOT INCLUDING FOOTING, AS PER PLAN | 37 | Superstructure (QC 2) Concrete | Until discharged in the work, did the Concrete temperature not exceed 95°F ? | 511.07 | 0 | 0 | 0 | 0 | 10/1/2020 | Structures
| CA-Q-511 | 511E44111 | CLASS QC1 CONCRETE, ABUTMENT NOT INCLUDING FOOTING, AS PER PLAN | 38 | Superstructure (QC 2) Concrete | If ambient air temperatures were ≤32°F, were the procedures listed in 511.12 followed? | 511.12 | 0 | 0 | 0 | 0 | 10/1/2020 | Structures
| CA-Q-511 | 511E44111 | CLASS QC1 CONCRETE, ABUTMENT NOT INCLUDING FOOTING, AS PER PLAN | 39 | Superstructure (QC 2) Concrete | If ambient air temperatures were ≤32°F, was the concrete placed at temperatures between 50°F and 70°F? | 511.12 | 0 | 0 | 0 | 0 | 10/1/2020 | Structures
| CA-Q-511 | 511E44111 | CLASS QC1 CONCRETE, ABUTMENT NOT INCLUDING FOOTING, AS PER PLAN | 40 | Superstructure (QC 2) Concrete | If ambient air temperatures were ≤32°F, was the material where the concrete was placed above 32°F? | 511.12 | 0 | 0 | 0 | 0 | 10/1/2020 | Structures
| CA-Q-511 | 511E44111 | CLASS QC1 CONCRETE, ABUTMENT NOT INCLUDING FOOTING, AS PER PLAN | 41 | Superstructure (QC 2) Concrete | If ambient air temperatures were ≤32°F, was the concrete surface temperature maintained between 50°F and 100°F for at least 5 days? | 511.12 | 0 | 0 | 0 | 0 | 10/1/2020 | Structures
| CA-Q-511 | 511E44111 | CLASS QC1 CONCRETE, ABUTMENT NOT INCLUDING FOOTING, AS PER PLAN | 42 | Superstructure (QC 2) Concrete | "Was the Evaporation Rate below 0.1 lbs/sq.ft./hr, as determined by Figure 1 ACI 308-81, during the superstructure concrete placement? Document Evaporation Rate." | 511.07 | 0 | 0 | 0 | 0 | 10/1/2020 | Structures
| CA-Q-511 | 511E44111 | CLASS QC1 CONCRETE, ABUTMENT NOT INCLUDING FOOTING, AS PER PLAN | 43 | Superstructure (QC 2) Concrete | Was the concrete placed and consolidated by vibration such that there was no segregation of the aggregate and cementitious material? | 511.07 | 0 | 0 | 0 | 0 | 10/1/2020 | Structures
| CA-Q-511 | 511E44111 | CLASS QC1 CONCRETE, ABUTMENT NOT INCLUDING FOOTING, AS PER PLAN | 44 | Superstructure (QC 2) Concrete | Was Air Content checked at point of placement, and within the requirements of Table 499.03-1? | 511.21 / 499.03 / 455.03 | 0 | 0 | 0 | 0 | 10/1/2020 | Structures
| CA-Q-511 | 511E44111 | CLASS QC1 CONCRETE, ABUTMENT NOT INCLUDING FOOTING, AS PER PLAN | 45 | Superstructure (QC 2) Concrete | Do the slump results meet the requirements of Table 499.03-3? | 499.03 / 455.03 | 0 | 0 | 0 | 0 | 10/1/2020 | Structures
| CA-Q-511 | 511E44111 | CLASS QC1 CONCRETE, ABUTMENT NOT INCLUDING FOOTING, AS PER PLAN | 46 | Superstructure (QC 2) Concrete | Were compressive strength cylinders made as specified in 511.04 and 455.03? | 511.04 / 455.03 | 0 | 0 | 0 | 0 | 10/1/2020 | Structures
| CA-Q-511 | 511E44111 | CLASS QC1 CONCRETE, ABUTMENT NOT INCLUDING FOOTING, AS PER PLAN | 47 | Superstructure (QC 2) Concrete | Was the concrete finished without water or evaporation retardant being improperly used? | 511.07 | 0 | 0 | 0 | 0 | 10/1/2020 | Structures
| CA-Q-511 | 511E44111 | CLASS QC1 CONCRETE, ABUTMENT NOT INCLUDING FOOTING, AS PER PLAN | 48 | Superstructure (QC 2) Concrete | Was the concrete finished to the lines and grades shown in the plans and within the tolerances listed in the Table 511.07-1? | 511.07 | 0 | 0 | 0 | 0 | 10/1/2020 | Structures
| CA-Q-511 | 511E44111 | CLASS QC1 CONCRETE, ABUTMENT NOT INCLUDING FOOTING, AS PER PLAN | 49 | Superstructure (QC 2) Concrete | If checks were made to confirm the deck thickness and reinforcing steel cover during the concrete placement, were they within the specified tolerances? | 511.07 | 0 | 0 | 0 | 0 | 10/1/2020 | Structures
| CA-Q-511 | 511E44111 | CLASS QC1 CONCRETE, ABUTMENT NOT INCLUDING FOOTING, AS PER PLAN | 50 | Superstructure (QC 2) Concrete | Was the superstructure deck concrete placed with the finishing machine oriented with the skew of the bridge as specified in 511.07 and 511.16? | 511.07 / 511.16 | 0 | 0 | 0 | 0 | 10/1/2020 | Structures
| CA-Q-511 | 511E44111 | CLASS QC1 CONCRETE, ABUTMENT NOT INCLUDING FOOTING, AS PER PLAN | 51 | Superstructure (QC 2) Concrete | Was superstructure deck concrete properly textured with a broom drag finish? | 511.16 / 511.17 | 0 | 0 | 0 | 0 | 10/1/2020 | Structures
| CA-Q-511 | 511E44111 | CLASS QC1 CONCRETE, ABUTMENT NOT INCLUDING FOOTING, AS PER PLAN | 52 | Superstructure (QC 2) Concrete | If construction joints were necessary, were they formed and concrete placed as specified in 511.09? | 511.09 | 0 | 0 | 0 | 0 | 10/1/2020 | Structures
| CA-Q-511 | 511E44111 | CLASS QC1 CONCRETE, ABUTMENT NOT INCLUDING FOOTING, AS PER PLAN | 53 | Superstructure (QC 2) Concrete | Was proper curing material properly applied as soon as possible? | 511.14 | 0 | 0 | 0 | 0 | 10/1/2020 | Structures
| CA-Q-511 | 511E44111 | CLASS QC1 CONCRETE, ABUTMENT NOT INCLUDING FOOTING, AS PER PLAN | 54 | Superstructure (QC 2) Concrete | If water curing was used, was burlap kept wet during the required curing period? | 511.14 | 0 | 0 | 0 | 0 | 10/1/2020 | Structures
| CA-Q-511 | 511E44111 | CLASS QC1 CONCRETE, ABUTMENT NOT INCLUDING FOOTING, AS PER PLAN | 55 | Superstructure (QC 2) Concrete | Was slipformed parapet concrete placed per the tolerances listed in Table 511.08-1? | 511.08 | 0 | 0 | 0 | 0 | 10/1/2020 | Structures
| CA-Q-511 | 511E44111 | CLASS QC1 CONCRETE, ABUTMENT NOT INCLUDING FOOTING, AS PER PLAN | 56 | Superstructure (QC 2) Concrete | Were the slipformed parapet crack control joints sawed and caulked as specified in 511.08? | 511.08 | 0 | 0 | 0 | 0 | 10/1/2020 | Structures
| CA-Q-511 | 511E44111 | CLASS QC1 CONCRETE, ABUTMENT NOT INCLUDING FOOTING, AS PER PLAN | 57 | Superstructure (QC 2) Concrete | After curing, were all joints and cracks sealed with High Molecular Weight Methacrylate? | 511.19 | 0 | 0 | 0 | 0 | 10/1/2020 | Structures
| CA-Q-511 | 511E44111 | CLASS QC1 CONCRETE, ABUTMENT NOT INCLUDING FOOTING, AS PER PLAN | 58 | Superstructure (QC 2) Concrete | Superstructure grooves sawed longitudinally, approximately 0.15 inches deep, 0.10 inches wide, uniformed spaced at 3/4 inch +0, -1/4 inch before opening to traffic? | 511.17 | 0 | 0 | 0 | 0 | 10/1/2020 | Structures
| CA-Q-511 | 511E44111 | CLASS QC1 CONCRETE, ABUTMENT NOT INCLUDING FOOTING, AS PER PLAN | 59 | Superstructure (QC 2) Concrete | For QC/QA concrete, were the requirements for removing falsework and opening to traffic, as specified in Table 511.14-1.A, Compressive Strength ≥ 0.85% f'c or Flexural Strength ≥ 650 psi followed? | 511.14 | 0 | 0 | 0 | 0 | 10/1/2020 | Structures
| CA-Q-511 | 511E44111 | CLASS QC1 CONCRETE, ABUTMENT NOT INCLUDING FOOTING, AS PER PLAN | 60 | Superstructure (QC 2) Concrete | For Non QC/QA concrete, were the requirements for removing falsework and opening to traffic, as specified for ages of concrete in Table 511.14-1.B, with or without beams followed? | 511.14 | 0 | 0 | 0 | 0 | 10/1/2020 | Structures
| CA-Q-511 | 511E44111 | CLASS QC1 CONCRETE, ABUTMENT NOT INCLUDING FOOTING, AS PER PLAN | 61 | Mass Concrete (QC 4) | For Mass Concrete, the Contractor submitted a Thermal Control Plan (TCP) at least 10 days before mass concrete placement? | 511.04 | 0 | 0 | 0 | 0 | 10/1/2020 | Structures
| CA-Q-511 | 511E44111 | CLASS QC1 CONCRETE, ABUTMENT NOT INCLUDING FOOTING, AS PER PLAN | 62 | Mass Concrete (QC 4) | TCP included method and duration of curing, procedures and equipment to monitor and control concrete temperature during placement and cure, and criteria for form removal? | 511.04 | 0 | 0 | 0 | 0 | 10/1/2020 | Structures
| CA-Q-511 | 511E44111 | CLASS QC1 CONCRETE, ABUTMENT NOT INCLUDING FOOTING, AS PER PLAN | 63 | Mass Concrete (QC 4) | For Mass Concrete, highest maximum internal concrete temperature was ≤ 160°F? | 511.04.A | 0 | 0 | 0 | 0 | 10/1/2020 | Structures
| CA-Q-511 | 511E44111 | CLASS QC1 CONCRETE, ABUTMENT NOT INCLUDING FOOTING, AS PER PLAN | 64 | Mass Concrete (QC 4) | For Mass Concrete, maximum differential concrete temperature did not exceed 36°F over 28 days from placement? | 511.04.A | 0 | 0 | 0 | 0 | 10/1/2020 | Structures
| CA-Q-511 | 511E44111 | CLASS QC1 CONCRETE, ABUTMENT NOT INCLUDING FOOTING, AS PER PLAN | 65 | Mass Concrete (QC 4) | For Mass Concrete, if the in-place concrete exceeded the temperature limits, or cracked, the Contractor submitted a proposed repair plan? | 511.04.A. | 0 | 0 | 0 | 0 | 10/1/2020 | Structures
| CA-Q-511 | 511E44111 | CLASS QC1 CONCRETE, ABUTMENT NOT INCLUDING FOOTING, AS PER PLAN | 66 | Testing Results for QC/QA Concrete | For QC/QA Concrete, if air content not within tolerances listed in Table 499.03-1, did contractor hire independent laboratory to test cores according to 511.21.A? | 511.21 | 0 | 0 | 0 | 0 | 10/1/2020 | Structures
| CA-Q-511 | 511E44111 | CLASS QC1 CONCRETE, ABUTMENT NOT INCLUDING FOOTING, AS PER PLAN | 67 | Testing Results for QC/QA Concrete | For QC/QA concrete, if compressive strength results less than 88% f'c, was the in place concrete evaluated according to 511.20.A? | 511.21 | 0 | 0 | 0 | 0 | 10/1/2020 | Structures
| CA-Q-511 | 511E44111 | CLASS QC1 CONCRETE, ABUTMENT NOT INCLUDING FOOTING, AS PER PLAN | 68 | Testing Results for QC/QA Concrete | For QC/QA Concrete, Engineer evaluated QC compressive strength test sublot results according to Supplement 1127 and 511.20? | 1127 / 511.20 | 0 | 0 | 0 | 0 | 10/1/2020 | Structures
| CA-Q-511 | 511E44111 | CLASS QC1 CONCRETE, ABUTMENT NOT INCLUDING FOOTING, AS PER PLAN | 69 | Testing Results for Non-QC/QA Concrete | For Non- QC/QA Concrete, if air content not within tolerances listed in Table 499.03-1, did department test cores according to 511.21.B? | 511.21 | 0 | 0 | 0 | 0 | 10/1/2020 | Structures
| CA-Q-511 | 511E44111 | CLASS QC1 CONCRETE, ABUTMENT NOT INCLUDING FOOTING, AS PER PLAN | 70 | Testing Results for Non-QC/QA Concrete | For non- QC/QA Concrete, if compressive strength results less than f'c, were the requirements of 511.20.B followed? | 511.20.B | 0 | 0 | 0 | 0 | 10/1/2020 | Structures
| CA-Q-511 | 511E44111 | CLASS QC1 CONCRETE, ABUTMENT NOT INCLUDING FOOTING, AS PER PLAN | 71 | PN 555 Surface Smoothness for Deck Superstructure (QC 2) Concrete | For superstructure concrete on projects with PN 555, did Contractor collect surface smoothness measurements for both wheel paths in each proposed travel lane 250 feet from the end of each approach slab and submit two copies of the ProVAL report to the Engineer and the Office of Technical Services? | PN 555 / S1058 | 0 | 0 | 0 | 0 | 10/1/2020 | Structures
| CA-Q-511 | 511E44111 | CLASS QC1 CONCRETE, ABUTMENT NOT INCLUDING FOOTING, AS PER PLAN | 72 | PN 555 Surface Smoothness for Deck Superstructure (QC 2) Concrete | If the MRI was > 130 inches per mile, or the IRI in any 25 foot section was > 250 inches per mile, (except > 350 inches per mile for steel armored expansion joints), did the Contractor submit a Corrective Action Plan according to Supplement 1122? | PN 555 / S1122 | 0 | 0 | 0 | 0 | 10/1/2020 | Structures
| CA-Q-511 | 511E44111 | CLASS QC1 CONCRETE, ABUTMENT NOT INCLUDING FOOTING, AS PER PLAN | 73 | PN 555 Surface Smoothness for Deck Superstructure (QC 2) Concrete | If the Corrective Action Plan was accepted by the Engineer, was the Contractor able to correct the surface smoothness to these specifications? | PN 555 | 0 | 0 | 0 | 0 | 10/1/2020 | Structures
| CA-Q-511 | 511E44111 | CLASS QC1 CONCRETE, ABUTMENT NOT INCLUDING FOOTING, AS PER PLAN | 74 | PN 555 Surface Smoothness for Deck Superstructure (QC 2) Concrete | Did the Contractor feather adjacent areas to the ground areas to provide smooth transitions? | PN 555 | 0 | 0 | 0 | 0 | 10/1/2020 | Structures
| CA-Q-511 | 511E44111 | CLASS QC1 CONCRETE, ABUTMENT NOT INCLUDING FOOTING, AS PER PLAN | 75 | PN 555 Surface Smoothness for Deck Superstructure (QC 2) Concrete | Did Contractor re-groove diamond ground surfaces according to 511.17, if the existing grooves were less than 0.08 inches deep? | PN 555 / 511.17 | 0 | 0 | 0 | 0 | 10/1/2020 | Structures
| CA-Q-511 | 511E44111 | CLASS QC1 CONCRETE, ABUTMENT NOT INCLUDING FOOTING, AS PER PLAN | 76 | PN 555 Surface Smoothness for Deck Superstructure (QC 2) Concrete | Did Contractor replace pavement markings and raised pavement markings after grinding? | PN 555 | 0 | 0 | 0 | 0 | 10/1/2020 | Structures
| CA-Q-511 | 511E44112 | CLASS QC1 CONCRETE WITH QC/QA, ABUTMENT NOT INCLUDING FOOTING | 1 | Material and Placement Equipment Requirements | Does the Concrete Job Mix Formula (JMF) supplied match the Engineer approved JMF? Document the approved JMF. | 511.03 / 1126 / 499 | 0 | 0 | 0 | 0 | 10/1/2020 | Structures
| CA-Q-511 | 511E44112 | CLASS QC1 CONCRETE WITH QC/QA, ABUTMENT NOT INCLUDING FOOTING | 2 | Material and Placement Equipment Requirements | If the bid item required QC/QA Concrete, did the Contractor follow the approved Quality Control Plan (QCP) and was QA testing performed according to 455? | 455.02 | 0 | 0 | 0 | 0 | 10/1/2020 | Structures
| CA-Q-511 | 511E44112 | CLASS QC1 CONCRETE WITH QC/QA, ABUTMENT NOT INCLUDING FOOTING | 3 | Material and Placement Equipment Requirements | Does Contractor have method to place concrete with < 5 foot free fall? Document placement equipment used. | 511.07 | 0 | 0 | 0 | 0 | 10/1/2020 | Structures
| CA-Q-511 | 511E44112 | CLASS QC1 CONCRETE WITH QC/QA, ABUTMENT NOT INCLUDING FOOTING | 4 | Material and Placement Equipment Requirements | Did Contractor provide verification that the concrete vibration equipment has a frequency of at least 4500 impulses per minute? | 511.07 | 0 | 0 | 0 | 0 | 10/1/2020 | Structures
| CA-Q-511 | 511E44112 | CLASS QC1 CONCRETE WITH QC/QA, ABUTMENT NOT INCLUDING FOOTING | 5 | Material and Placement Equipment Requirements | Is the Concrete Cylinder Curing Box on site? | 511.04 | 0 | 0 | 0 | 0 | 10/1/2020 | Structures
| CA-Q-511 | 511E44112 | CLASS QC1 CONCRETE WITH QC/QA, ABUTMENT NOT INCLUDING FOOTING | 6 | Material and Placement Equipment Requirements | Contractor gave advance notice and description of placing equipment (24 hours) prior to placing concrete? | 511.07 | 0 | 0 | 0 | 0 | 10/1/2020 | Structures
| CA-Q-511 | 511E44112 | CLASS QC1 CONCRETE WITH QC/QA, ABUTMENT NOT INCLUDING FOOTING | 7 | Substructure(QC 1) Concrete | Forms clean and oiled before concrete placement? | 511.07 | 0 | 0 | 0 | 0 | 10/1/2020 | Structures
| CA-Q-511 | 511E44112 | CLASS QC1 CONCRETE WITH QC/QA, ABUTMENT NOT INCLUDING FOOTING | 8 | Substructure(QC 1) Concrete | Re-steel clean, and properly supported before concrete placement? | 511.07 / 509 | 0 | 0 | 0 | 0 | 10/1/2020 | Structures
| CA-Q-511 | 511E44112 | CLASS QC1 CONCRETE WITH QC/QA, ABUTMENT NOT INCLUDING FOOTING | 9 | Substructure(QC 1) Concrete | Air temperature, < 85°F and forecast to be below 85°F during placement? | 511.07 | 0 | 0 | 0 | 0 | 10/1/2020 | Structures
| CA-Q-511 | 511E44112 | CLASS QC1 CONCRETE WITH QC/QA, ABUTMENT NOT INCLUDING FOOTING | 10 | Substructure(QC 1) Concrete | Until discharged in the work, did the concrete temperature not exceed 95°F? | 511.07 | 0 | 0 | 0 | 0 | 10/1/2020 | Structures
| CA-Q-511 | 511E44112 | CLASS QC1 CONCRETE WITH QC/QA, ABUTMENT NOT INCLUDING FOOTING | 11 | Substructure(QC 1) Concrete | If ambient air temperatures were ≤32° F, were the procedures listed in 511.12 followed? | 511.12 | 0 | 0 | 0 | 0 | 10/1/2020 | Structures
| CA-Q-511 | 511E44112 | CLASS QC1 CONCRETE WITH QC/QA, ABUTMENT NOT INCLUDING FOOTING | 12 | Substructure(QC 1) Concrete | If ambient air temperatures were ≤32°F, was the concrete placed at temperatures between 50°F and 70°F? | 511.12 | 0 | 0 | 0 | 0 | 10/1/2020 | Structures
| CA-Q-511 | 511E44112 | CLASS QC1 CONCRETE WITH QC/QA, ABUTMENT NOT INCLUDING FOOTING | 13 | Substructure(QC 1) Concrete | If ambient air temperatures were ≤32°F, was the material where the concrete was placed above 32°F? | 511.12 | 0 | 0 | 0 | 0 | 10/1/2020 | Structures
| CA-Q-511 | 511E44112 | CLASS QC1 CONCRETE WITH QC/QA, ABUTMENT NOT INCLUDING FOOTING | 14 | Substructure(QC 1) Concrete | If ambient air temperatures were ≤32°F, was the concrete surface temperature maintained between 50°F and 100°F for at least 5 days? | 511.12 | 0 | 0 | 0 | 0 | 10/1/2020 | Structures
| CA-Q-511 | 511E44112 | CLASS QC1 CONCRETE WITH QC/QA, ABUTMENT NOT INCLUDING FOOTING | 15 | Substructure(QC 1) Concrete | Was the concrete placed and consolidated by vibration such that there was no segregation of the aggregate and cementitious material? | 511.07 | 0 | 0 | 0 | 0 | 10/1/2020 | Structures
| CA-Q-511 | 511E44112 | CLASS QC1 CONCRETE WITH QC/QA, ABUTMENT NOT INCLUDING FOOTING | 16 | Substructure(QC 1) Concrete | Was Air Content checked at point of placement, and within the requirements of Table 499.03-1? | 511.21 / 499.03 / 455.03 | 0 | 0 | 0 | 0 | 10/1/2020 | Structures
| CA-Q-511 | 511E44112 | CLASS QC1 CONCRETE WITH QC/QA, ABUTMENT NOT INCLUDING FOOTING | 17 | Substructure(QC 1) Concrete | Do the slump results meet the requirements of Table 499.03-3? | 499.03 / 455.03 | 0 | 0 | 0 | 0 | 10/1/2020 | Structures
| CA-Q-511 | 511E44112 | CLASS QC1 CONCRETE WITH QC/QA, ABUTMENT NOT INCLUDING FOOTING | 18 | Substructure(QC 1) Concrete | Were compressive strength cylinders made as specified in 511.04 and 455.03? | 511.04 / 455.03 | 0 | 0 | 0 | 0 | 10/1/2020 | Structures
| CA-Q-511 | 511E44112 | CLASS QC1 CONCRETE WITH QC/QA, ABUTMENT NOT INCLUDING FOOTING | 19 | Substructure(QC 1) Concrete | Was the concrete finished without water or evaporation retardant being improperly used? | 511.07 | 0 | 0 | 0 | 0 | 10/1/2020 | Structures
| CA-Q-511 | 511E44112 | CLASS QC1 CONCRETE WITH QC/QA, ABUTMENT NOT INCLUDING FOOTING | 20 | Substructure(QC 1) Concrete | Was the concrete finished to the lines and grades shown in the plans and within the tolerances listed in the Table 511.07-1? | 511.07 | 0 | 0 | 0 | 0 | 10/1/2020 | Structures
| CA-Q-511 | 511E44112 | CLASS QC1 CONCRETE WITH QC/QA, ABUTMENT NOT INCLUDING FOOTING | 21 | Substructure(QC 1) Concrete | If construction joints were necessary, were they formed and concrete placed as specified in 511.09? | 511.09 | 0 | 0 | 0 | 0 | 10/1/2020 | Structures
| CA-Q-511 | 511E44112 | CLASS QC1 CONCRETE WITH QC/QA, ABUTMENT NOT INCLUDING FOOTING | 22 | Substructure(QC 1) Concrete | If water curing was used, was it applied immediately after finishing and was burlap kept wet during the required curing period? | 511.14 | 0 | 0 | 0 | 0 | 10/1/2020 | Structures
| CA-Q-511 | 511E44112 | CLASS QC1 CONCRETE WITH QC/QA, ABUTMENT NOT INCLUDING FOOTING | 23 | Substructure(QC 1) Concrete | If membrane curing was used, was it applied immediately after finishing, and was it applied at a rate of at least 1 gallon per 200 sq. ft.? | 511.14 | 0 | 0 | 0 | 0 | 10/1/2020 | Structures
| CA-Q-511 | 511E44112 | CLASS QC1 CONCRETE WITH QC/QA, ABUTMENT NOT INCLUDING FOOTING | 24 | Substructure(QC 1) Concrete | For QC/QA concrete, were the requirements for removing falsework and loading, as specified in Table 511.14-1.A, Compressive Strength ≥ 0.85% f'c or Flexural Strength ≥ 650 psi followed? | 511.14 | 0 | 0 | 0 | 0 | 10/1/2020 | Structures
| CA-Q-511 | 511E44112 | CLASS QC1 CONCRETE WITH QC/QA, ABUTMENT NOT INCLUDING FOOTING | 25 | Substructure(QC 1) Concrete | For Non QC/QA concrete, were the requirements for removing falsework and loading, as specified for ages of concrete in Table 511.14-1.B, with or without beams followed? | 511.14 | 0 | 0 | 0 | 0 | 10/1/2020 | Structures
| CA-Q-511 | 511E44112 | CLASS QC1 CONCRETE WITH QC/QA, ABUTMENT NOT INCLUDING FOOTING | 26 | Substructure(QC 1) Concrete | After removing forms, were all cavities filled with mortar? | 511.14 | 0 | 0 | 0 | 0 | 10/1/2020 | Structures
| CA-Q-511 | 511E44112 | CLASS QC1 CONCRETE WITH QC/QA, ABUTMENT NOT INCLUDING FOOTING | 27 | Superstructure (QC 2) Concrete | For superstructure deck concrete, is the finishing machine self-propelled with forward and reverse drive mechanisms and does it have two rotating rollers and leveling augers? | 511.16 | 0 | 0 | 0 | 0 | 10/1/2020 | Structures
| CA-Q-511 | 511E44112 | CLASS QC1 CONCRETE WITH QC/QA, ABUTMENT NOT INCLUDING FOOTING | 28 | Superstructure (QC 2) Concrete | For superstructure deck concrete, if the finishing machine used a vibrating roller, did the fins protrude less than 1/4 from the roller? | 511.16 | 0 | 0 | 0 | 0 | 10/1/2020 | Structures
| CA-Q-511 | 511E44112 | CLASS QC1 CONCRETE WITH QC/QA, ABUTMENT NOT INCLUDING FOOTING | 29 | Superstructure (QC 2) Concrete | For superstructure deck concrete, did the contractor provide the necessary verification pertaining to the vibrating frequencies of the vibrating pan or roller? | 511.16 | 0 | 0 | 0 | 0 | 10/1/2020 | Structures
| CA-Q-511 | 511E44112 | CLASS QC1 CONCRETE WITH QC/QA, ABUTMENT NOT INCLUDING FOOTING | 30 | Superstructure (QC 2) Concrete | For superstructure deck concrete, has the finishing machine rail been checked for straightness with no sections exceeding 1/8 inch in 10 feet in any direction? | 511.16 | 0 | 0 | 0 | 0 | 10/1/2020 | Structures
| CA-Q-511 | 511E44112 | CLASS QC1 CONCRETE WITH QC/QA, ABUTMENT NOT INCLUDING FOOTING | 31 | Superstructure (QC 2) Concrete | For superstructure concrete with deck falsework, have the requirements of 508 been followed as described on CA-Q-0508? | 501.05 / 508 | 0 | 0 | 0 | 0 | 10/1/2020 | Structures
| CA-Q-511 | 511E44112 | CLASS QC1 CONCRETE WITH QC/QA, ABUTMENT NOT INCLUDING FOOTING | 32 | Superstructure (QC 2) Concrete | For superstructure deck concrete, was a Prepour meeting held as described on CA-S-4? | MOP | 0 | 0 | 0 | 0 | 10/1/2020 | Structures
| CA-Q-511 | 511E44112 | CLASS QC1 CONCRETE WITH QC/QA, ABUTMENT NOT INCLUDING FOOTING | 33 | Superstructure (QC 2) Concrete | Performed Dry Run and completed Form CA-S-22 for bridge decks prior to placing concrete? | 511.16 | 0 | 0 | 0 | 0 | 10/1/2020 | Structures
| CA-Q-511 | 511E44112 | CLASS QC1 CONCRETE WITH QC/QA, ABUTMENT NOT INCLUDING FOOTING | 34 | Superstructure (QC 2) Concrete | Forms clean and oiled before concrete placement? | 511.07 | 0 | 0 | 0 | 0 | 10/1/2020 | Structures
| CA-Q-511 | 511E44112 | CLASS QC1 CONCRETE WITH QC/QA, ABUTMENT NOT INCLUDING FOOTING | 35 | Superstructure (QC 2) Concrete | Re-steel clean, and properly supported before concrete placement? | 511.07 / 509 | 0 | 0 | 0 | 0 | 10/1/2020 | Structures
| CA-Q-511 | 511E44112 | CLASS QC1 CONCRETE WITH QC/QA, ABUTMENT NOT INCLUDING FOOTING | 36 | Superstructure (QC 2) Concrete | Air temperature, < 85°F and forecast to be below 85°F during placement? | 511.07 | 0 | 0 | 0 | 0 | 10/1/2020 | Structures
| CA-Q-511 | 511E44112 | CLASS QC1 CONCRETE WITH QC/QA, ABUTMENT NOT INCLUDING FOOTING | 37 | Superstructure (QC 2) Concrete | Until discharged in the work, did the Concrete temperature not exceed 95°F ? | 511.07 | 0 | 0 | 0 | 0 | 10/1/2020 | Structures
| CA-Q-511 | 511E44112 | CLASS QC1 CONCRETE WITH QC/QA, ABUTMENT NOT INCLUDING FOOTING | 38 | Superstructure (QC 2) Concrete | If ambient air temperatures were ≤32°F, were the procedures listed in 511.12 followed? | 511.12 | 0 | 0 | 0 | 0 | 10/1/2020 | Structures
| CA-Q-511 | 511E44112 | CLASS QC1 CONCRETE WITH QC/QA, ABUTMENT NOT INCLUDING FOOTING | 39 | Superstructure (QC 2) Concrete | If ambient air temperatures were ≤32°F, was the concrete placed at temperatures between 50°F and 70°F? | 511.12 | 0 | 0 | 0 | 0 | 10/1/2020 | Structures
| CA-Q-511 | 511E44112 | CLASS QC1 CONCRETE WITH QC/QA, ABUTMENT NOT INCLUDING FOOTING | 40 | Superstructure (QC 2) Concrete | If ambient air temperatures were ≤32°F, was the material where the concrete was placed above 32°F? | 511.12 | 0 | 0 | 0 | 0 | 10/1/2020 | Structures
| CA-Q-511 | 511E44112 | CLASS QC1 CONCRETE WITH QC/QA, ABUTMENT NOT INCLUDING FOOTING | 41 | Superstructure (QC 2) Concrete | If ambient air temperatures were ≤32°F, was the concrete surface temperature maintained between 50°F and 100°F for at least 5 days? | 511.12 | 0 | 0 | 0 | 0 | 10/1/2020 | Structures
| CA-Q-511 | 511E44112 | CLASS QC1 CONCRETE WITH QC/QA, ABUTMENT NOT INCLUDING FOOTING | 42 | Superstructure (QC 2) Concrete | "Was the Evaporation Rate below 0.1 lbs/sq.ft./hr, as determined by Figure 1 ACI 308-81, during the superstructure concrete placement? Document Evaporation Rate." | 511.07 | 0 | 0 | 0 | 0 | 10/1/2020 | Structures
| CA-Q-511 | 511E44112 | CLASS QC1 CONCRETE WITH QC/QA, ABUTMENT NOT INCLUDING FOOTING | 43 | Superstructure (QC 2) Concrete | Was the concrete placed and consolidated by vibration such that there was no segregation of the aggregate and cementitious material? | 511.07 | 0 | 0 | 0 | 0 | 10/1/2020 | Structures
| CA-Q-511 | 511E44112 | CLASS QC1 CONCRETE WITH QC/QA, ABUTMENT NOT INCLUDING FOOTING | 44 | Superstructure (QC 2) Concrete | Was Air Content checked at point of placement, and within the requirements of Table 499.03-1? | 511.21 / 499.03 / 455.03 | 0 | 0 | 0 | 0 | 10/1/2020 | Structures
| CA-Q-511 | 511E44112 | CLASS QC1 CONCRETE WITH QC/QA, ABUTMENT NOT INCLUDING FOOTING | 45 | Superstructure (QC 2) Concrete | Do the slump results meet the requirements of Table 499.03-3? | 499.03 / 455.03 | 0 | 0 | 0 | 0 | 10/1/2020 | Structures
| CA-Q-511 | 511E44112 | CLASS QC1 CONCRETE WITH QC/QA, ABUTMENT NOT INCLUDING FOOTING | 46 | Superstructure (QC 2) Concrete | Were compressive strength cylinders made as specified in 511.04 and 455.03? | 511.04 / 455.03 | 0 | 0 | 0 | 0 | 10/1/2020 | Structures
| CA-Q-511 | 511E44112 | CLASS QC1 CONCRETE WITH QC/QA, ABUTMENT NOT INCLUDING FOOTING | 47 | Superstructure (QC 2) Concrete | Was the concrete finished without water or evaporation retardant being improperly used? | 511.07 | 0 | 0 | 0 | 0 | 10/1/2020 | Structures
| CA-Q-511 | 511E44112 | CLASS QC1 CONCRETE WITH QC/QA, ABUTMENT NOT INCLUDING FOOTING | 48 | Superstructure (QC 2) Concrete | Was the concrete finished to the lines and grades shown in the plans and within the tolerances listed in the Table 511.07-1? | 511.07 | 0 | 0 | 0 | 0 | 10/1/2020 | Structures
| CA-Q-511 | 511E44112 | CLASS QC1 CONCRETE WITH QC/QA, ABUTMENT NOT INCLUDING FOOTING | 49 | Superstructure (QC 2) Concrete | If checks were made to confirm the deck thickness and reinforcing steel cover during the concrete placement, were they within the specified tolerances? | 511.07 | 0 | 0 | 0 | 0 | 10/1/2020 | Structures
| CA-Q-511 | 511E44112 | CLASS QC1 CONCRETE WITH QC/QA, ABUTMENT NOT INCLUDING FOOTING | 50 | Superstructure (QC 2) Concrete | Was the superstructure deck concrete placed with the finishing machine oriented with the skew of the bridge as specified in 511.07 and 511.16? | 511.07 / 511.16 | 0 | 0 | 0 | 0 | 10/1/2020 | Structures
| CA-Q-511 | 511E44112 | CLASS QC1 CONCRETE WITH QC/QA, ABUTMENT NOT INCLUDING FOOTING | 51 | Superstructure (QC 2) Concrete | Was superstructure deck concrete properly textured with a broom drag finish? | 511.16 / 511.17 | 0 | 0 | 0 | 0 | 10/1/2020 | Structures
| CA-Q-511 | 511E44112 | CLASS QC1 CONCRETE WITH QC/QA, ABUTMENT NOT INCLUDING FOOTING | 52 | Superstructure (QC 2) Concrete | If construction joints were necessary, were they formed and concrete placed as specified in 511.09? | 511.09 | 0 | 0 | 0 | 0 | 10/1/2020 | Structures
| CA-Q-511 | 511E44112 | CLASS QC1 CONCRETE WITH QC/QA, ABUTMENT NOT INCLUDING FOOTING | 53 | Superstructure (QC 2) Concrete | Was proper curing material properly applied as soon as possible? | 511.14 | 0 | 0 | 0 | 0 | 10/1/2020 | Structures
| CA-Q-511 | 511E44112 | CLASS QC1 CONCRETE WITH QC/QA, ABUTMENT NOT INCLUDING FOOTING | 54 | Superstructure (QC 2) Concrete | If water curing was used, was burlap kept wet during the required curing period? | 511.14 | 0 | 0 | 0 | 0 | 10/1/2020 | Structures
| CA-Q-511 | 511E44112 | CLASS QC1 CONCRETE WITH QC/QA, ABUTMENT NOT INCLUDING FOOTING | 55 | Superstructure (QC 2) Concrete | Was slipformed parapet concrete placed per the tolerances listed in Table 511.08-1? | 511.08 | 0 | 0 | 0 | 0 | 10/1/2020 | Structures
| CA-Q-511 | 511E44112 | CLASS QC1 CONCRETE WITH QC/QA, ABUTMENT NOT INCLUDING FOOTING | 56 | Superstructure (QC 2) Concrete | Were the slipformed parapet crack control joints sawed and caulked as specified in 511.08? | 511.08 | 0 | 0 | 0 | 0 | 10/1/2020 | Structures
| CA-Q-511 | 511E44112 | CLASS QC1 CONCRETE WITH QC/QA, ABUTMENT NOT INCLUDING FOOTING | 57 | Superstructure (QC 2) Concrete | After curing, were all joints and cracks sealed with High Molecular Weight Methacrylate? | 511.19 | 0 | 0 | 0 | 0 | 10/1/2020 | Structures
| CA-Q-511 | 511E44112 | CLASS QC1 CONCRETE WITH QC/QA, ABUTMENT NOT INCLUDING FOOTING | 58 | Superstructure (QC 2) Concrete | Superstructure grooves sawed longitudinally, approximately 0.15 inches deep, 0.10 inches wide, uniformed spaced at 3/4 inch +0, -1/4 inch before opening to traffic? | 511.17 | 0 | 0 | 0 | 0 | 10/1/2020 | Structures
| CA-Q-511 | 511E44112 | CLASS QC1 CONCRETE WITH QC/QA, ABUTMENT NOT INCLUDING FOOTING | 59 | Superstructure (QC 2) Concrete | For QC/QA concrete, were the requirements for removing falsework and opening to traffic, as specified in Table 511.14-1.A, Compressive Strength ≥ 0.85% f'c or Flexural Strength ≥ 650 psi followed? | 511.14 | 0 | 0 | 0 | 0 | 10/1/2020 | Structures
| CA-Q-511 | 511E44112 | CLASS QC1 CONCRETE WITH QC/QA, ABUTMENT NOT INCLUDING FOOTING | 60 | Superstructure (QC 2) Concrete | For Non QC/QA concrete, were the requirements for removing falsework and opening to traffic, as specified for ages of concrete in Table 511.14-1.B, with or without beams followed? | 511.14 | 0 | 0 | 0 | 0 | 10/1/2020 | Structures
| CA-Q-511 | 511E44112 | CLASS QC1 CONCRETE WITH QC/QA, ABUTMENT NOT INCLUDING FOOTING | 61 | Mass Concrete (QC 4) | For Mass Concrete, the Contractor submitted a Thermal Control Plan (TCP) at least 10 days before mass concrete placement? | 511.04 | 0 | 0 | 0 | 0 | 10/1/2020 | Structures
| CA-Q-511 | 511E44112 | CLASS QC1 CONCRETE WITH QC/QA, ABUTMENT NOT INCLUDING FOOTING | 62 | Mass Concrete (QC 4) | TCP included method and duration of curing, procedures and equipment to monitor and control concrete temperature during placement and cure, and criteria for form removal? | 511.04 | 0 | 0 | 0 | 0 | 10/1/2020 | Structures
| CA-Q-511 | 511E44112 | CLASS QC1 CONCRETE WITH QC/QA, ABUTMENT NOT INCLUDING FOOTING | 63 | Mass Concrete (QC 4) | For Mass Concrete, highest maximum internal concrete temperature was ≤ 160°F? | 511.04.A | 0 | 0 | 0 | 0 | 10/1/2020 | Structures
| CA-Q-511 | 511E44112 | CLASS QC1 CONCRETE WITH QC/QA, ABUTMENT NOT INCLUDING FOOTING | 64 | Mass Concrete (QC 4) | For Mass Concrete, maximum differential concrete temperature did not exceed 36°F over 28 days from placement? | 511.04.A | 0 | 0 | 0 | 0 | 10/1/2020 | Structures
| CA-Q-511 | 511E44112 | CLASS QC1 CONCRETE WITH QC/QA, ABUTMENT NOT INCLUDING FOOTING | 65 | Mass Concrete (QC 4) | For Mass Concrete, if the in-place concrete exceeded the temperature limits, or cracked, the Contractor submitted a proposed repair plan? | 511.04.A. | 0 | 0 | 0 | 0 | 10/1/2020 | Structures
| CA-Q-511 | 511E44112 | CLASS QC1 CONCRETE WITH QC/QA, ABUTMENT NOT INCLUDING FOOTING | 66 | Testing Results for QC/QA Concrete | For QC/QA Concrete, if air content not within tolerances listed in Table 499.03-1, did contractor hire independent laboratory to test cores according to 511.21.A? | 511.21 | 0 | 0 | 0 | 0 | 10/1/2020 | Structures
| CA-Q-511 | 511E44112 | CLASS QC1 CONCRETE WITH QC/QA, ABUTMENT NOT INCLUDING FOOTING | 67 | Testing Results for QC/QA Concrete | For QC/QA concrete, if compressive strength results less than 88% f'c, was the in place concrete evaluated according to 511.20.A? | 511.21 | 0 | 0 | 0 | 0 | 10/1/2020 | Structures
| CA-Q-511 | 511E44112 | CLASS QC1 CONCRETE WITH QC/QA, ABUTMENT NOT INCLUDING FOOTING | 68 | Testing Results for QC/QA Concrete | For QC/QA Concrete, Engineer evaluated QC compressive strength test sublot results according to Supplement 1127 and 511.20? | 1127 / 511.20 | 0 | 0 | 0 | 0 | 10/1/2020 | Structures
| CA-Q-511 | 511E44112 | CLASS QC1 CONCRETE WITH QC/QA, ABUTMENT NOT INCLUDING FOOTING | 69 | Testing Results for Non-QC/QA Concrete | For Non- QC/QA Concrete, if air content not within tolerances listed in Table 499.03-1, did department test cores according to 511.21.B? | 511.21 | 0 | 0 | 0 | 0 | 10/1/2020 | Structures
| CA-Q-511 | 511E44112 | CLASS QC1 CONCRETE WITH QC/QA, ABUTMENT NOT INCLUDING FOOTING | 70 | Testing Results for Non-QC/QA Concrete | For non- QC/QA Concrete, if compressive strength results less than f'c, were the requirements of 511.20.B followed? | 511.20.B | 0 | 0 | 0 | 0 | 10/1/2020 | Structures
| CA-Q-511 | 511E44112 | CLASS QC1 CONCRETE WITH QC/QA, ABUTMENT NOT INCLUDING FOOTING | 71 | PN 555 Surface Smoothness for Deck Superstructure (QC 2) Concrete | For superstructure concrete on projects with PN 555, did Contractor collect surface smoothness measurements for both wheel paths in each proposed travel lane 250 feet from the end of each approach slab and submit two copies of the ProVAL report to the Engineer and the Office of Technical Services? | PN 555 / S1058 | 0 | 0 | 0 | 0 | 10/1/2020 | Structures
| CA-Q-511 | 511E44112 | CLASS QC1 CONCRETE WITH QC/QA, ABUTMENT NOT INCLUDING FOOTING | 72 | PN 555 Surface Smoothness for Deck Superstructure (QC 2) Concrete | If the MRI was > 130 inches per mile, or the IRI in any 25 foot section was > 250 inches per mile, (except > 350 inches per mile for steel armored expansion joints), did the Contractor submit a Corrective Action Plan according to Supplement 1122? | PN 555 / S1122 | 0 | 0 | 0 | 0 | 10/1/2020 | Structures
| CA-Q-511 | 511E44112 | CLASS QC1 CONCRETE WITH QC/QA, ABUTMENT NOT INCLUDING FOOTING | 73 | PN 555 Surface Smoothness for Deck Superstructure (QC 2) Concrete | If the Corrective Action Plan was accepted by the Engineer, was the Contractor able to correct the surface smoothness to these specifications? | PN 555 | 0 | 0 | 0 | 0 | 10/1/2020 | Structures
| CA-Q-511 | 511E44112 | CLASS QC1 CONCRETE WITH QC/QA, ABUTMENT NOT INCLUDING FOOTING | 74 | PN 555 Surface Smoothness for Deck Superstructure (QC 2) Concrete | Did the Contractor feather adjacent areas to the ground areas to provide smooth transitions? | PN 555 | 0 | 0 | 0 | 0 | 10/1/2020 | Structures
| CA-Q-511 | 511E44112 | CLASS QC1 CONCRETE WITH QC/QA, ABUTMENT NOT INCLUDING FOOTING | 75 | PN 555 Surface Smoothness for Deck Superstructure (QC 2) Concrete | Did Contractor re-groove diamond ground surfaces according to 511.17, if the existing grooves were less than 0.08 inches deep? | PN 555 / 511.17 | 0 | 0 | 0 | 0 | 10/1/2020 | Structures
| CA-Q-511 | 511E44112 | CLASS QC1 CONCRETE WITH QC/QA, ABUTMENT NOT INCLUDING FOOTING | 76 | PN 555 Surface Smoothness for Deck Superstructure (QC 2) Concrete | Did Contractor replace pavement markings and raised pavement markings after grinding? | PN 555 | 0 | 0 | 0 | 0 | 10/1/2020 | Structures
| CA-Q-511 | 511E44113 | CLASS QC1 CONCRETE WITH QC/QA, ABUTMENT NOT INCLUDING FOOTING, AS PER PLAN | 1 | Material and Placement Equipment Requirements | Does the Concrete Job Mix Formula (JMF) supplied match the Engineer approved JMF? Document the approved JMF. | 511.03 / 1126 / 499 | 0 | 0 | 0 | 0 | 10/1/2020 | Structures
| CA-Q-511 | 511E44113 | CLASS QC1 CONCRETE WITH QC/QA, ABUTMENT NOT INCLUDING FOOTING, AS PER PLAN | 2 | Material and Placement Equipment Requirements | If the bid item required QC/QA Concrete, did the Contractor follow the approved Quality Control Plan (QCP) and was QA testing performed according to 455? | 455.02 | 0 | 0 | 0 | 0 | 10/1/2020 | Structures
| CA-Q-511 | 511E44113 | CLASS QC1 CONCRETE WITH QC/QA, ABUTMENT NOT INCLUDING FOOTING, AS PER PLAN | 3 | Material and Placement Equipment Requirements | Does Contractor have method to place concrete with < 5 foot free fall? Document placement equipment used. | 511.07 | 0 | 0 | 0 | 0 | 10/1/2020 | Structures
| CA-Q-511 | 511E44113 | CLASS QC1 CONCRETE WITH QC/QA, ABUTMENT NOT INCLUDING FOOTING, AS PER PLAN | 4 | Material and Placement Equipment Requirements | Did Contractor provide verification that the concrete vibration equipment has a frequency of at least 4500 impulses per minute? | 511.07 | 0 | 0 | 0 | 0 | 10/1/2020 | Structures
| CA-Q-511 | 511E44113 | CLASS QC1 CONCRETE WITH QC/QA, ABUTMENT NOT INCLUDING FOOTING, AS PER PLAN | 5 | Material and Placement Equipment Requirements | Is the Concrete Cylinder Curing Box on site? | 511.04 | 0 | 0 | 0 | 0 | 10/1/2020 | Structures
| CA-Q-511 | 511E44113 | CLASS QC1 CONCRETE WITH QC/QA, ABUTMENT NOT INCLUDING FOOTING, AS PER PLAN | 6 | Material and Placement Equipment Requirements | Contractor gave advance notice and description of placing equipment (24 hours) prior to placing concrete? | 511.07 | 0 | 0 | 0 | 0 | 10/1/2020 | Structures
| CA-Q-511 | 511E44113 | CLASS QC1 CONCRETE WITH QC/QA, ABUTMENT NOT INCLUDING FOOTING, AS PER PLAN | 7 | Substructure(QC 1) Concrete | Forms clean and oiled before concrete placement? | 511.07 | 0 | 0 | 0 | 0 | 10/1/2020 | Structures
| CA-Q-511 | 511E44113 | CLASS QC1 CONCRETE WITH QC/QA, ABUTMENT NOT INCLUDING FOOTING, AS PER PLAN | 8 | Substructure(QC 1) Concrete | Re-steel clean, and properly supported before concrete placement? | 511.07 / 509 | 0 | 0 | 0 | 0 | 10/1/2020 | Structures
| CA-Q-511 | 511E44113 | CLASS QC1 CONCRETE WITH QC/QA, ABUTMENT NOT INCLUDING FOOTING, AS PER PLAN | 9 | Substructure(QC 1) Concrete | Air temperature, < 85°F and forecast to be below 85°F during placement? | 511.07 | 0 | 0 | 0 | 0 | 10/1/2020 | Structures
| CA-Q-511 | 511E44113 | CLASS QC1 CONCRETE WITH QC/QA, ABUTMENT NOT INCLUDING FOOTING, AS PER PLAN | 10 | Substructure(QC 1) Concrete | Until discharged in the work, did the concrete temperature not exceed 95°F? | 511.07 | 0 | 0 | 0 | 0 | 10/1/2020 | Structures
| CA-Q-511 | 511E44113 | CLASS QC1 CONCRETE WITH QC/QA, ABUTMENT NOT INCLUDING FOOTING, AS PER PLAN | 11 | Substructure(QC 1) Concrete | If ambient air temperatures were ≤32° F, were the procedures listed in 511.12 followed? | 511.12 | 0 | 0 | 0 | 0 | 10/1/2020 | Structures
| CA-Q-511 | 511E44113 | CLASS QC1 CONCRETE WITH QC/QA, ABUTMENT NOT INCLUDING FOOTING, AS PER PLAN | 12 | Substructure(QC 1) Concrete | If ambient air temperatures were ≤32°F, was the concrete placed at temperatures between 50°F and 70°F? | 511.12 | 0 | 0 | 0 | 0 | 10/1/2020 | Structures
| CA-Q-511 | 511E44113 | CLASS QC1 CONCRETE WITH QC/QA, ABUTMENT NOT INCLUDING FOOTING, AS PER PLAN | 13 | Substructure(QC 1) Concrete | If ambient air temperatures were ≤32°F, was the material where the concrete was placed above 32°F? | 511.12 | 0 | 0 | 0 | 0 | 10/1/2020 | Structures
| CA-Q-511 | 511E44113 | CLASS QC1 CONCRETE WITH QC/QA, ABUTMENT NOT INCLUDING FOOTING, AS PER PLAN | 14 | Substructure(QC 1) Concrete | If ambient air temperatures were ≤32°F, was the concrete surface temperature maintained between 50°F and 100°F for at least 5 days? | 511.12 | 0 | 0 | 0 | 0 | 10/1/2020 | Structures
| CA-Q-511 | 511E44113 | CLASS QC1 CONCRETE WITH QC/QA, ABUTMENT NOT INCLUDING FOOTING, AS PER PLAN | 15 | Substructure(QC 1) Concrete | Was the concrete placed and consolidated by vibration such that there was no segregation of the aggregate and cementitious material? | 511.07 | 0 | 0 | 0 | 0 | 10/1/2020 | Structures
| CA-Q-511 | 511E44113 | CLASS QC1 CONCRETE WITH QC/QA, ABUTMENT NOT INCLUDING FOOTING, AS PER PLAN | 16 | Substructure(QC 1) Concrete | Was Air Content checked at point of placement, and within the requirements of Table 499.03-1? | 511.21 / 499.03 / 455.03 | 0 | 0 | 0 | 0 | 10/1/2020 | Structures
| CA-Q-511 | 511E44113 | CLASS QC1 CONCRETE WITH QC/QA, ABUTMENT NOT INCLUDING FOOTING, AS PER PLAN | 17 | Substructure(QC 1) Concrete | Do the slump results meet the requirements of Table 499.03-3? | 499.03 / 455.03 | 0 | 0 | 0 | 0 | 10/1/2020 | Structures
| CA-Q-511 | 511E44113 | CLASS QC1 CONCRETE WITH QC/QA, ABUTMENT NOT INCLUDING FOOTING, AS PER PLAN | 18 | Substructure(QC 1) Concrete | Were compressive strength cylinders made as specified in 511.04 and 455.03? | 511.04 / 455.03 | 0 | 0 | 0 | 0 | 10/1/2020 | Structures
| CA-Q-511 | 511E44113 | CLASS QC1 CONCRETE WITH QC/QA, ABUTMENT NOT INCLUDING FOOTING, AS PER PLAN | 19 | Substructure(QC 1) Concrete | Was the concrete finished without water or evaporation retardant being improperly used? | 511.07 | 0 | 0 | 0 | 0 | 10/1/2020 | Structures
| CA-Q-511 | 511E44113 | CLASS QC1 CONCRETE WITH QC/QA, ABUTMENT NOT INCLUDING FOOTING, AS PER PLAN | 20 | Substructure(QC 1) Concrete | Was the concrete finished to the lines and grades shown in the plans and within the tolerances listed in the Table 511.07-1? | 511.07 | 0 | 0 | 0 | 0 | 10/1/2020 | Structures
| CA-Q-511 | 511E44113 | CLASS QC1 CONCRETE WITH QC/QA, ABUTMENT NOT INCLUDING FOOTING, AS PER PLAN | 21 | Substructure(QC 1) Concrete | If construction joints were necessary, were they formed and concrete placed as specified in 511.09? | 511.09 | 0 | 0 | 0 | 0 | 10/1/2020 | Structures
| CA-Q-511 | 511E44113 | CLASS QC1 CONCRETE WITH QC/QA, ABUTMENT NOT INCLUDING FOOTING, AS PER PLAN | 22 | Substructure(QC 1) Concrete | If water curing was used, was it applied immediately after finishing and was burlap kept wet during the required curing period? | 511.14 | 0 | 0 | 0 | 0 | 10/1/2020 | Structures
| CA-Q-511 | 511E44113 | CLASS QC1 CONCRETE WITH QC/QA, ABUTMENT NOT INCLUDING FOOTING, AS PER PLAN | 23 | Substructure(QC 1) Concrete | If membrane curing was used, was it applied immediately after finishing, and was it applied at a rate of at least 1 gallon per 200 sq. ft.? | 511.14 | 0 | 0 | 0 | 0 | 10/1/2020 | Structures
| CA-Q-511 | 511E44113 | CLASS QC1 CONCRETE WITH QC/QA, ABUTMENT NOT INCLUDING FOOTING, AS PER PLAN | 24 | Substructure(QC 1) Concrete | For QC/QA concrete, were the requirements for removing falsework and loading, as specified in Table 511.14-1.A, Compressive Strength ≥ 0.85% f'c or Flexural Strength ≥ 650 psi followed? | 511.14 | 0 | 0 | 0 | 0 | 10/1/2020 | Structures
| CA-Q-511 | 511E44113 | CLASS QC1 CONCRETE WITH QC/QA, ABUTMENT NOT INCLUDING FOOTING, AS PER PLAN | 25 | Substructure(QC 1) Concrete | For Non QC/QA concrete, were the requirements for removing falsework and loading, as specified for ages of concrete in Table 511.14-1.B, with or without beams followed? | 511.14 | 0 | 0 | 0 | 0 | 10/1/2020 | Structures
| CA-Q-511 | 511E44113 | CLASS QC1 CONCRETE WITH QC/QA, ABUTMENT NOT INCLUDING FOOTING, AS PER PLAN | 26 | Substructure(QC 1) Concrete | After removing forms, were all cavities filled with mortar? | 511.14 | 0 | 0 | 0 | 0 | 10/1/2020 | Structures
| CA-Q-511 | 511E44113 | CLASS QC1 CONCRETE WITH QC/QA, ABUTMENT NOT INCLUDING FOOTING, AS PER PLAN | 27 | Superstructure (QC 2) Concrete | For superstructure deck concrete, is the finishing machine self-propelled with forward and reverse drive mechanisms and does it have two rotating rollers and leveling augers? | 511.16 | 0 | 0 | 0 | 0 | 10/1/2020 | Structures
| CA-Q-511 | 511E44113 | CLASS QC1 CONCRETE WITH QC/QA, ABUTMENT NOT INCLUDING FOOTING, AS PER PLAN | 28 | Superstructure (QC 2) Concrete | For superstructure deck concrete, if the finishing machine used a vibrating roller, did the fins protrude less than 1/4 from the roller? | 511.16 | 0 | 0 | 0 | 0 | 10/1/2020 | Structures
| CA-Q-511 | 511E44113 | CLASS QC1 CONCRETE WITH QC/QA, ABUTMENT NOT INCLUDING FOOTING, AS PER PLAN | 29 | Superstructure (QC 2) Concrete | For superstructure deck concrete, did the contractor provide the necessary verification pertaining to the vibrating frequencies of the vibrating pan or roller? | 511.16 | 0 | 0 | 0 | 0 | 10/1/2020 | Structures
| CA-Q-511 | 511E44113 | CLASS QC1 CONCRETE WITH QC/QA, ABUTMENT NOT INCLUDING FOOTING, AS PER PLAN | 30 | Superstructure (QC 2) Concrete | For superstructure deck concrete, has the finishing machine rail been checked for straightness with no sections exceeding 1/8 inch in 10 feet in any direction? | 511.16 | 0 | 0 | 0 | 0 | 10/1/2020 | Structures
| CA-Q-511 | 511E44113 | CLASS QC1 CONCRETE WITH QC/QA, ABUTMENT NOT INCLUDING FOOTING, AS PER PLAN | 31 | Superstructure (QC 2) Concrete | For superstructure concrete with deck falsework, have the requirements of 508 been followed as described on CA-Q-0508? | 501.05 / 508 | 0 | 0 | 0 | 0 | 10/1/2020 | Structures
| CA-Q-511 | 511E44113 | CLASS QC1 CONCRETE WITH QC/QA, ABUTMENT NOT INCLUDING FOOTING, AS PER PLAN | 32 | Superstructure (QC 2) Concrete | For superstructure deck concrete, was a Prepour meeting held as described on CA-S-4? | MOP | 0 | 0 | 0 | 0 | 10/1/2020 | Structures
| CA-Q-511 | 511E44113 | CLASS QC1 CONCRETE WITH QC/QA, ABUTMENT NOT INCLUDING FOOTING, AS PER PLAN | 33 | Superstructure (QC 2) Concrete | Performed Dry Run and completed Form CA-S-22 for bridge decks prior to placing concrete? | 511.16 | 0 | 0 | 0 | 0 | 10/1/2020 | Structures
| CA-Q-511 | 511E44113 | CLASS QC1 CONCRETE WITH QC/QA, ABUTMENT NOT INCLUDING FOOTING, AS PER PLAN | 34 | Superstructure (QC 2) Concrete | Forms clean and oiled before concrete placement? | 511.07 | 0 | 0 | 0 | 0 | 10/1/2020 | Structures
| CA-Q-511 | 511E44113 | CLASS QC1 CONCRETE WITH QC/QA, ABUTMENT NOT INCLUDING FOOTING, AS PER PLAN | 35 | Superstructure (QC 2) Concrete | Re-steel clean, and properly supported before concrete placement? | 511.07 / 509 | 0 | 0 | 0 | 0 | 10/1/2020 | Structures
| CA-Q-511 | 511E44113 | CLASS QC1 CONCRETE WITH QC/QA, ABUTMENT NOT INCLUDING FOOTING, AS PER PLAN | 36 | Superstructure (QC 2) Concrete | Air temperature, < 85°F and forecast to be below 85°F during placement? | 511.07 | 0 | 0 | 0 | 0 | 10/1/2020 | Structures
| CA-Q-511 | 511E44113 | CLASS QC1 CONCRETE WITH QC/QA, ABUTMENT NOT INCLUDING FOOTING, AS PER PLAN | 37 | Superstructure (QC 2) Concrete | Until discharged in the work, did the Concrete temperature not exceed 95°F ? | 511.07 | 0 | 0 | 0 | 0 | 10/1/2020 | Structures
| CA-Q-511 | 511E44113 | CLASS QC1 CONCRETE WITH QC/QA, ABUTMENT NOT INCLUDING FOOTING, AS PER PLAN | 38 | Superstructure (QC 2) Concrete | If ambient air temperatures were ≤32°F, were the procedures listed in 511.12 followed? | 511.12 | 0 | 0 | 0 | 0 | 10/1/2020 | Structures
| CA-Q-511 | 511E44113 | CLASS QC1 CONCRETE WITH QC/QA, ABUTMENT NOT INCLUDING FOOTING, AS PER PLAN | 39 | Superstructure (QC 2) Concrete | If ambient air temperatures were ≤32°F, was the concrete placed at temperatures between 50°F and 70°F? | 511.12 | 0 | 0 | 0 | 0 | 10/1/2020 | Structures
| CA-Q-511 | 511E44113 | CLASS QC1 CONCRETE WITH QC/QA, ABUTMENT NOT INCLUDING FOOTING, AS PER PLAN | 40 | Superstructure (QC 2) Concrete | If ambient air temperatures were ≤32°F, was the material where the concrete was placed above 32°F? | 511.12 | 0 | 0 | 0 | 0 | 10/1/2020 | Structures
| CA-Q-511 | 511E44113 | CLASS QC1 CONCRETE WITH QC/QA, ABUTMENT NOT INCLUDING FOOTING, AS PER PLAN | 41 | Superstructure (QC 2) Concrete | If ambient air temperatures were ≤32°F, was the concrete surface temperature maintained between 50°F and 100°F for at least 5 days? | 511.12 | 0 | 0 | 0 | 0 | 10/1/2020 | Structures
| CA-Q-511 | 511E44113 | CLASS QC1 CONCRETE WITH QC/QA, ABUTMENT NOT INCLUDING FOOTING, AS PER PLAN | 42 | Superstructure (QC 2) Concrete | "Was the Evaporation Rate below 0.1 lbs/sq.ft./hr, as determined by Figure 1 ACI 308-81, during the superstructure concrete placement? Document Evaporation Rate." | 511.07 | 0 | 0 | 0 | 0 | 10/1/2020 | Structures
| CA-Q-511 | 511E44113 | CLASS QC1 CONCRETE WITH QC/QA, ABUTMENT NOT INCLUDING FOOTING, AS PER PLAN | 43 | Superstructure (QC 2) Concrete | Was the concrete placed and consolidated by vibration such that there was no segregation of the aggregate and cementitious material? | 511.07 | 0 | 0 | 0 | 0 | 10/1/2020 | Structures
| CA-Q-511 | 511E44113 | CLASS QC1 CONCRETE WITH QC/QA, ABUTMENT NOT INCLUDING FOOTING, AS PER PLAN | 44 | Superstructure (QC 2) Concrete | Was Air Content checked at point of placement, and within the requirements of Table 499.03-1? | 511.21 / 499.03 / 455.03 | 0 | 0 | 0 | 0 | 10/1/2020 | Structures
| CA-Q-511 | 511E44113 | CLASS QC1 CONCRETE WITH QC/QA, ABUTMENT NOT INCLUDING FOOTING, AS PER PLAN | 45 | Superstructure (QC 2) Concrete | Do the slump results meet the requirements of Table 499.03-3? | 499.03 / 455.03 | 0 | 0 | 0 | 0 | 10/1/2020 | Structures
| CA-Q-511 | 511E44113 | CLASS QC1 CONCRETE WITH QC/QA, ABUTMENT NOT INCLUDING FOOTING, AS PER PLAN | 46 | Superstructure (QC 2) Concrete | Were compressive strength cylinders made as specified in 511.04 and 455.03? | 511.04 / 455.03 | 0 | 0 | 0 | 0 | 10/1/2020 | Structures
| CA-Q-511 | 511E44113 | CLASS QC1 CONCRETE WITH QC/QA, ABUTMENT NOT INCLUDING FOOTING, AS PER PLAN | 47 | Superstructure (QC 2) Concrete | Was the concrete finished without water or evaporation retardant being improperly used? | 511.07 | 0 | 0 | 0 | 0 | 10/1/2020 | Structures
| CA-Q-511 | 511E44113 | CLASS QC1 CONCRETE WITH QC/QA, ABUTMENT NOT INCLUDING FOOTING, AS PER PLAN | 48 | Superstructure (QC 2) Concrete | Was the concrete finished to the lines and grades shown in the plans and within the tolerances listed in the Table 511.07-1? | 511.07 | 0 | 0 | 0 | 0 | 10/1/2020 | Structures
| CA-Q-511 | 511E44113 | CLASS QC1 CONCRETE WITH QC/QA, ABUTMENT NOT INCLUDING FOOTING, AS PER PLAN | 49 | Superstructure (QC 2) Concrete | If checks were made to confirm the deck thickness and reinforcing steel cover during the concrete placement, were they within the specified tolerances? | 511.07 | 0 | 0 | 0 | 0 | 10/1/2020 | Structures
| CA-Q-511 | 511E44113 | CLASS QC1 CONCRETE WITH QC/QA, ABUTMENT NOT INCLUDING FOOTING, AS PER PLAN | 50 | Superstructure (QC 2) Concrete | Was the superstructure deck concrete placed with the finishing machine oriented with the skew of the bridge as specified in 511.07 and 511.16? | 511.07 / 511.16 | 0 | 0 | 0 | 0 | 10/1/2020 | Structures
| CA-Q-511 | 511E44113 | CLASS QC1 CONCRETE WITH QC/QA, ABUTMENT NOT INCLUDING FOOTING, AS PER PLAN | 51 | Superstructure (QC 2) Concrete | Was superstructure deck concrete properly textured with a broom drag finish? | 511.16 / 511.17 | 0 | 0 | 0 | 0 | 10/1/2020 | Structures
| CA-Q-511 | 511E44113 | CLASS QC1 CONCRETE WITH QC/QA, ABUTMENT NOT INCLUDING FOOTING, AS PER PLAN | 52 | Superstructure (QC 2) Concrete | If construction joints were necessary, were they formed and concrete placed as specified in 511.09? | 511.09 | 0 | 0 | 0 | 0 | 10/1/2020 | Structures
| CA-Q-511 | 511E44113 | CLASS QC1 CONCRETE WITH QC/QA, ABUTMENT NOT INCLUDING FOOTING, AS PER PLAN | 53 | Superstructure (QC 2) Concrete | Was proper curing material properly applied as soon as possible? | 511.14 | 0 | 0 | 0 | 0 | 10/1/2020 | Structures
| CA-Q-511 | 511E44113 | CLASS QC1 CONCRETE WITH QC/QA, ABUTMENT NOT INCLUDING FOOTING, AS PER PLAN | 54 | Superstructure (QC 2) Concrete | If water curing was used, was burlap kept wet during the required curing period? | 511.14 | 0 | 0 | 0 | 0 | 10/1/2020 | Structures
| CA-Q-511 | 511E44113 | CLASS QC1 CONCRETE WITH QC/QA, ABUTMENT NOT INCLUDING FOOTING, AS PER PLAN | 55 | Superstructure (QC 2) Concrete | Was slipformed parapet concrete placed per the tolerances listed in Table 511.08-1? | 511.08 | 0 | 0 | 0 | 0 | 10/1/2020 | Structures
| CA-Q-511 | 511E44113 | CLASS QC1 CONCRETE WITH QC/QA, ABUTMENT NOT INCLUDING FOOTING, AS PER PLAN | 56 | Superstructure (QC 2) Concrete | Were the slipformed parapet crack control joints sawed and caulked as specified in 511.08? | 511.08 | 0 | 0 | 0 | 0 | 10/1/2020 | Structures
| CA-Q-511 | 511E44113 | CLASS QC1 CONCRETE WITH QC/QA, ABUTMENT NOT INCLUDING FOOTING, AS PER PLAN | 57 | Superstructure (QC 2) Concrete | After curing, were all joints and cracks sealed with High Molecular Weight Methacrylate? | 511.19 | 0 | 0 | 0 | 0 | 10/1/2020 | Structures
| CA-Q-511 | 511E44113 | CLASS QC1 CONCRETE WITH QC/QA, ABUTMENT NOT INCLUDING FOOTING, AS PER PLAN | 58 | Superstructure (QC 2) Concrete | Superstructure grooves sawed longitudinally, approximately 0.15 inches deep, 0.10 inches wide, uniformed spaced at 3/4 inch +0, -1/4 inch before opening to traffic? | 511.17 | 0 | 0 | 0 | 0 | 10/1/2020 | Structures
| CA-Q-511 | 511E44113 | CLASS QC1 CONCRETE WITH QC/QA, ABUTMENT NOT INCLUDING FOOTING, AS PER PLAN | 59 | Superstructure (QC 2) Concrete | For QC/QA concrete, were the requirements for removing falsework and opening to traffic, as specified in Table 511.14-1.A, Compressive Strength ≥ 0.85% f'c or Flexural Strength ≥ 650 psi followed? | 511.14 | 0 | 0 | 0 | 0 | 10/1/2020 | Structures
| CA-Q-511 | 511E44113 | CLASS QC1 CONCRETE WITH QC/QA, ABUTMENT NOT INCLUDING FOOTING, AS PER PLAN | 60 | Superstructure (QC 2) Concrete | For Non QC/QA concrete, were the requirements for removing falsework and opening to traffic, as specified for ages of concrete in Table 511.14-1.B, with or without beams followed? | 511.14 | 0 | 0 | 0 | 0 | 10/1/2020 | Structures
| CA-Q-511 | 511E44113 | CLASS QC1 CONCRETE WITH QC/QA, ABUTMENT NOT INCLUDING FOOTING, AS PER PLAN | 61 | Mass Concrete (QC 4) | For Mass Concrete, the Contractor submitted a Thermal Control Plan (TCP) at least 10 days before mass concrete placement? | 511.04 | 0 | 0 | 0 | 0 | 10/1/2020 | Structures
| CA-Q-511 | 511E44113 | CLASS QC1 CONCRETE WITH QC/QA, ABUTMENT NOT INCLUDING FOOTING, AS PER PLAN | 62 | Mass Concrete (QC 4) | TCP included method and duration of curing, procedures and equipment to monitor and control concrete temperature during placement and cure, and criteria for form removal? | 511.04 | 0 | 0 | 0 | 0 | 10/1/2020 | Structures
| CA-Q-511 | 511E44113 | CLASS QC1 CONCRETE WITH QC/QA, ABUTMENT NOT INCLUDING FOOTING, AS PER PLAN | 63 | Mass Concrete (QC 4) | For Mass Concrete, highest maximum internal concrete temperature was ≤ 160°F? | 511.04.A | 0 | 0 | 0 | 0 | 10/1/2020 | Structures
| CA-Q-511 | 511E44113 | CLASS QC1 CONCRETE WITH QC/QA, ABUTMENT NOT INCLUDING FOOTING, AS PER PLAN | 64 | Mass Concrete (QC 4) | For Mass Concrete, maximum differential concrete temperature did not exceed 36°F over 28 days from placement? | 511.04.A | 0 | 0 | 0 | 0 | 10/1/2020 | Structures
| CA-Q-511 | 511E44113 | CLASS QC1 CONCRETE WITH QC/QA, ABUTMENT NOT INCLUDING FOOTING, AS PER PLAN | 65 | Mass Concrete (QC 4) | For Mass Concrete, if the in-place concrete exceeded the temperature limits, or cracked, the Contractor submitted a proposed repair plan? | 511.04.A. | 0 | 0 | 0 | 0 | 10/1/2020 | Structures
| CA-Q-511 | 511E44113 | CLASS QC1 CONCRETE WITH QC/QA, ABUTMENT NOT INCLUDING FOOTING, AS PER PLAN | 66 | Testing Results for QC/QA Concrete | For QC/QA Concrete, if air content not within tolerances listed in Table 499.03-1, did contractor hire independent laboratory to test cores according to 511.21.A? | 511.21 | 0 | 0 | 0 | 0 | 10/1/2020 | Structures
| CA-Q-511 | 511E44113 | CLASS QC1 CONCRETE WITH QC/QA, ABUTMENT NOT INCLUDING FOOTING, AS PER PLAN | 67 | Testing Results for QC/QA Concrete | For QC/QA concrete, if compressive strength results less than 88% f'c, was the in place concrete evaluated according to 511.20.A? | 511.21 | 0 | 0 | 0 | 0 | 10/1/2020 | Structures
| CA-Q-511 | 511E44113 | CLASS QC1 CONCRETE WITH QC/QA, ABUTMENT NOT INCLUDING FOOTING, AS PER PLAN | 68 | Testing Results for QC/QA Concrete | For QC/QA Concrete, Engineer evaluated QC compressive strength test sublot results according to Supplement 1127 and 511.20? | 1127 / 511.20 | 0 | 0 | 0 | 0 | 10/1/2020 | Structures
| CA-Q-511 | 511E44113 | CLASS QC1 CONCRETE WITH QC/QA, ABUTMENT NOT INCLUDING FOOTING, AS PER PLAN | 69 | Testing Results for Non-QC/QA Concrete | For Non- QC/QA Concrete, if air content not within tolerances listed in Table 499.03-1, did department test cores according to 511.21.B? | 511.21 | 0 | 0 | 0 | 0 | 10/1/2020 | Structures
| CA-Q-511 | 511E44113 | CLASS QC1 CONCRETE WITH QC/QA, ABUTMENT NOT INCLUDING FOOTING, AS PER PLAN | 70 | Testing Results for Non-QC/QA Concrete | For non- QC/QA Concrete, if compressive strength results less than f'c, were the requirements of 511.20.B followed? | 511.20.B | 0 | 0 | 0 | 0 | 10/1/2020 | Structures
| CA-Q-511 | 511E44113 | CLASS QC1 CONCRETE WITH QC/QA, ABUTMENT NOT INCLUDING FOOTING, AS PER PLAN | 71 | PN 555 Surface Smoothness for Deck Superstructure (QC 2) Concrete | For superstructure concrete on projects with PN 555, did Contractor collect surface smoothness measurements for both wheel paths in each proposed travel lane 250 feet from the end of each approach slab and submit two copies of the ProVAL report to the Engineer and the Office of Technical Services? | PN 555 / S1058 | 0 | 0 | 0 | 0 | 10/1/2020 | Structures
| CA-Q-511 | 511E44113 | CLASS QC1 CONCRETE WITH QC/QA, ABUTMENT NOT INCLUDING FOOTING, AS PER PLAN | 72 | PN 555 Surface Smoothness for Deck Superstructure (QC 2) Concrete | If the MRI was > 130 inches per mile, or the IRI in any 25 foot section was > 250 inches per mile, (except > 350 inches per mile for steel armored expansion joints), did the Contractor submit a Corrective Action Plan according to Supplement 1122? | PN 555 / S1122 | 0 | 0 | 0 | 0 | 10/1/2020 | Structures
| CA-Q-511 | 511E44113 | CLASS QC1 CONCRETE WITH QC/QA, ABUTMENT NOT INCLUDING FOOTING, AS PER PLAN | 73 | PN 555 Surface Smoothness for Deck Superstructure (QC 2) Concrete | If the Corrective Action Plan was accepted by the Engineer, was the Contractor able to correct the surface smoothness to these specifications? | PN 555 | 0 | 0 | 0 | 0 | 10/1/2020 | Structures
| CA-Q-511 | 511E44113 | CLASS QC1 CONCRETE WITH QC/QA, ABUTMENT NOT INCLUDING FOOTING, AS PER PLAN | 74 | PN 555 Surface Smoothness for Deck Superstructure (QC 2) Concrete | Did the Contractor feather adjacent areas to the ground areas to provide smooth transitions? | PN 555 | 0 | 0 | 0 | 0 | 10/1/2020 | Structures
| CA-Q-511 | 511E44113 | CLASS QC1 CONCRETE WITH QC/QA, ABUTMENT NOT INCLUDING FOOTING, AS PER PLAN | 75 | PN 555 Surface Smoothness for Deck Superstructure (QC 2) Concrete | Did Contractor re-groove diamond ground surfaces according to 511.17, if the existing grooves were less than 0.08 inches deep? | PN 555 / 511.17 | 0 | 0 | 0 | 0 | 10/1/2020 | Structures
| CA-Q-511 | 511E44113 | CLASS QC1 CONCRETE WITH QC/QA, ABUTMENT NOT INCLUDING FOOTING, AS PER PLAN | 76 | PN 555 Surface Smoothness for Deck Superstructure (QC 2) Concrete | Did Contractor replace pavement markings and raised pavement markings after grinding? | PN 555 | 0 | 0 | 0 | 0 | 10/1/2020 | Structures
| CA-Q-511 | 511E45600 | CLASS QC4 MASS CONCRETE, SUBSTRUCTURE | 1 | Material and Placement Equipment Requirements | Does the Concrete Job Mix Formula (JMF) supplied match the Engineer approved JMF? Document the approved JMF. | 511.03 / 1126 / 499 | 0 | 0 | 0 | 0 | 10/1/2020 | Structures
| CA-Q-511 | 511E45600 | CLASS QC4 MASS CONCRETE, SUBSTRUCTURE | 2 | Material and Placement Equipment Requirements | If the bid item required QC/QA Concrete, did the Contractor follow the approved Quality Control Plan (QCP) and was QA testing performed according to 455? | 455.02 | 0 | 0 | 0 | 0 | 10/1/2020 | Structures
| CA-Q-511 | 511E45600 | CLASS QC4 MASS CONCRETE, SUBSTRUCTURE | 3 | Material and Placement Equipment Requirements | Does Contractor have method to place concrete with < 5 foot free fall? Document placement equipment used. | 511.07 | 0 | 0 | 0 | 0 | 10/1/2020 | Structures
| CA-Q-511 | 511E45600 | CLASS QC4 MASS CONCRETE, SUBSTRUCTURE | 4 | Material and Placement Equipment Requirements | Did Contractor provide verification that the concrete vibration equipment has a frequency of at least 4500 impulses per minute? | 511.07 | 0 | 0 | 0 | 0 | 10/1/2020 | Structures
| CA-Q-511 | 511E45600 | CLASS QC4 MASS CONCRETE, SUBSTRUCTURE | 5 | Material and Placement Equipment Requirements | Is the Concrete Cylinder Curing Box on site? | 511.04 | 0 | 0 | 0 | 0 | 10/1/2020 | Structures
| CA-Q-511 | 511E45600 | CLASS QC4 MASS CONCRETE, SUBSTRUCTURE | 6 | Material and Placement Equipment Requirements | Contractor gave advance notice and description of placing equipment (24 hours) prior to placing concrete? | 511.07 | 0 | 0 | 0 | 0 | 10/1/2020 | Structures
| CA-Q-511 | 511E45600 | CLASS QC4 MASS CONCRETE, SUBSTRUCTURE | 7 | Substructure(QC 1) Concrete | Forms clean and oiled before concrete placement? | 511.07 | 0 | 0 | 0 | 0 | 10/1/2020 | Structures
| CA-Q-511 | 511E45600 | CLASS QC4 MASS CONCRETE, SUBSTRUCTURE | 8 | Substructure(QC 1) Concrete | Re-steel clean, and properly supported before concrete placement? | 511.07 / 509 | 0 | 0 | 0 | 0 | 10/1/2020 | Structures
| CA-Q-511 | 511E45600 | CLASS QC4 MASS CONCRETE, SUBSTRUCTURE | 9 | Substructure(QC 1) Concrete | Air temperature, < 85°F and forecast to be below 85°F during placement? | 511.07 | 0 | 0 | 0 | 0 | 10/1/2020 | Structures
| CA-Q-511 | 511E45600 | CLASS QC4 MASS CONCRETE, SUBSTRUCTURE | 10 | Substructure(QC 1) Concrete | Until discharged in the work, did the concrete temperature not exceed 95°F? | 511.07 | 0 | 0 | 0 | 0 | 10/1/2020 | Structures
| CA-Q-511 | 511E45600 | CLASS QC4 MASS CONCRETE, SUBSTRUCTURE | 11 | Substructure(QC 1) Concrete | If ambient air temperatures were ≤32° F, were the procedures listed in 511.12 followed? | 511.12 | 0 | 0 | 0 | 0 | 10/1/2020 | Structures
| CA-Q-511 | 511E45600 | CLASS QC4 MASS CONCRETE, SUBSTRUCTURE | 12 | Substructure(QC 1) Concrete | If ambient air temperatures were ≤32°F, was the concrete placed at temperatures between 50°F and 70°F? | 511.12 | 0 | 0 | 0 | 0 | 10/1/2020 | Structures
| CA-Q-511 | 511E45600 | CLASS QC4 MASS CONCRETE, SUBSTRUCTURE | 13 | Substructure(QC 1) Concrete | If ambient air temperatures were ≤32°F, was the material where the concrete was placed above 32°F? | 511.12 | 0 | 0 | 0 | 0 | 10/1/2020 | Structures
| CA-Q-511 | 511E45600 | CLASS QC4 MASS CONCRETE, SUBSTRUCTURE | 14 | Substructure(QC 1) Concrete | If ambient air temperatures were ≤32°F, was the concrete surface temperature maintained between 50°F and 100°F for at least 5 days? | 511.12 | 0 | 0 | 0 | 0 | 10/1/2020 | Structures
| CA-Q-511 | 511E45600 | CLASS QC4 MASS CONCRETE, SUBSTRUCTURE | 15 | Substructure(QC 1) Concrete | Was the concrete placed and consolidated by vibration such that there was no segregation of the aggregate and cementitious material? | 511.07 | 0 | 0 | 0 | 0 | 10/1/2020 | Structures
| CA-Q-511 | 511E45600 | CLASS QC4 MASS CONCRETE, SUBSTRUCTURE | 16 | Substructure(QC 1) Concrete | Was Air Content checked at point of placement, and within the requirements of Table 499.03-1? | 511.21 / 499.03 / 455.03 | 0 | 0 | 0 | 0 | 10/1/2020 | Structures
| CA-Q-511 | 511E45600 | CLASS QC4 MASS CONCRETE, SUBSTRUCTURE | 17 | Substructure(QC 1) Concrete | Do the slump results meet the requirements of Table 499.03-3? | 499.03 / 455.03 | 0 | 0 | 0 | 0 | 10/1/2020 | Structures
| CA-Q-511 | 511E45600 | CLASS QC4 MASS CONCRETE, SUBSTRUCTURE | 18 | Substructure(QC 1) Concrete | Were compressive strength cylinders made as specified in 511.04 and 455.03? | 511.04 / 455.03 | 0 | 0 | 0 | 0 | 10/1/2020 | Structures
| CA-Q-511 | 511E45600 | CLASS QC4 MASS CONCRETE, SUBSTRUCTURE | 19 | Substructure(QC 1) Concrete | Was the concrete finished without water or evaporation retardant being improperly used? | 511.07 | 0 | 0 | 0 | 0 | 10/1/2020 | Structures
| CA-Q-511 | 511E45600 | CLASS QC4 MASS CONCRETE, SUBSTRUCTURE | 20 | Substructure(QC 1) Concrete | Was the concrete finished to the lines and grades shown in the plans and within the tolerances listed in the Table 511.07-1? | 511.07 | 0 | 0 | 0 | 0 | 10/1/2020 | Structures
| CA-Q-511 | 511E45600 | CLASS QC4 MASS CONCRETE, SUBSTRUCTURE | 21 | Substructure(QC 1) Concrete | If construction joints were necessary, were they formed and concrete placed as specified in 511.09? | 511.09 | 0 | 0 | 0 | 0 | 10/1/2020 | Structures
| CA-Q-511 | 511E45600 | CLASS QC4 MASS CONCRETE, SUBSTRUCTURE | 22 | Substructure(QC 1) Concrete | If water curing was used, was it applied immediately after finishing and was burlap kept wet during the required curing period? | 511.14 | 0 | 0 | 0 | 0 | 10/1/2020 | Structures
| CA-Q-511 | 511E45600 | CLASS QC4 MASS CONCRETE, SUBSTRUCTURE | 23 | Substructure(QC 1) Concrete | If membrane curing was used, was it applied immediately after finishing, and was it applied at a rate of at least 1 gallon per 200 sq. ft.? | 511.14 | 0 | 0 | 0 | 0 | 10/1/2020 | Structures
| CA-Q-511 | 511E45600 | CLASS QC4 MASS CONCRETE, SUBSTRUCTURE | 24 | Substructure(QC 1) Concrete | For QC/QA concrete, were the requirements for removing falsework and loading, as specified in Table 511.14-1.A, Compressive Strength ≥ 0.85% f'c or Flexural Strength ≥ 650 psi followed? | 511.14 | 0 | 0 | 0 | 0 | 10/1/2020 | Structures
| CA-Q-511 | 511E45600 | CLASS QC4 MASS CONCRETE, SUBSTRUCTURE | 25 | Substructure(QC 1) Concrete | For Non QC/QA concrete, were the requirements for removing falsework and loading, as specified for ages of concrete in Table 511.14-1.B, with or without beams followed? | 511.14 | 0 | 0 | 0 | 0 | 10/1/2020 | Structures
| CA-Q-511 | 511E45600 | CLASS QC4 MASS CONCRETE, SUBSTRUCTURE | 26 | Substructure(QC 1) Concrete | After removing forms, were all cavities filled with mortar? | 511.14 | 0 | 0 | 0 | 0 | 10/1/2020 | Structures
| CA-Q-511 | 511E45600 | CLASS QC4 MASS CONCRETE, SUBSTRUCTURE | 27 | Superstructure (QC 2) Concrete | For superstructure deck concrete, is the finishing machine self-propelled with forward and reverse drive mechanisms and does it have two rotating rollers and leveling augers? | 511.16 | 0 | 0 | 0 | 0 | 10/1/2020 | Structures
| CA-Q-511 | 511E45600 | CLASS QC4 MASS CONCRETE, SUBSTRUCTURE | 28 | Superstructure (QC 2) Concrete | For superstructure deck concrete, if the finishing machine used a vibrating roller, did the fins protrude less than 1/4 from the roller? | 511.16 | 0 | 0 | 0 | 0 | 10/1/2020 | Structures
| CA-Q-511 | 511E45600 | CLASS QC4 MASS CONCRETE, SUBSTRUCTURE | 29 | Superstructure (QC 2) Concrete | For superstructure deck concrete, did the contractor provide the necessary verification pertaining to the vibrating frequencies of the vibrating pan or roller? | 511.16 | 0 | 0 | 0 | 0 | 10/1/2020 | Structures
| CA-Q-511 | 511E45600 | CLASS QC4 MASS CONCRETE, SUBSTRUCTURE | 30 | Superstructure (QC 2) Concrete | For superstructure deck concrete, has the finishing machine rail been checked for straightness with no sections exceeding 1/8 inch in 10 feet in any direction? | 511.16 | 0 | 0 | 0 | 0 | 10/1/2020 | Structures
| CA-Q-511 | 511E45600 | CLASS QC4 MASS CONCRETE, SUBSTRUCTURE | 31 | Superstructure (QC 2) Concrete | For superstructure concrete with deck falsework, have the requirements of 508 been followed as described on CA-Q-0508? | 501.05 / 508 | 0 | 0 | 0 | 0 | 10/1/2020 | Structures
| CA-Q-511 | 511E45600 | CLASS QC4 MASS CONCRETE, SUBSTRUCTURE | 32 | Superstructure (QC 2) Concrete | For superstructure deck concrete, was a Prepour meeting held as described on CA-S-4? | MOP | 0 | 0 | 0 | 0 | 10/1/2020 | Structures
| CA-Q-511 | 511E45600 | CLASS QC4 MASS CONCRETE, SUBSTRUCTURE | 33 | Superstructure (QC 2) Concrete | Performed Dry Run and completed Form CA-S-22 for bridge decks prior to placing concrete? | 511.16 | 0 | 0 | 0 | 0 | 10/1/2020 | Structures
| CA-Q-511 | 511E45600 | CLASS QC4 MASS CONCRETE, SUBSTRUCTURE | 34 | Superstructure (QC 2) Concrete | Forms clean and oiled before concrete placement? | 511.07 | 0 | 0 | 0 | 0 | 10/1/2020 | Structures
| CA-Q-511 | 511E45600 | CLASS QC4 MASS CONCRETE, SUBSTRUCTURE | 35 | Superstructure (QC 2) Concrete | Re-steel clean, and properly supported before concrete placement? | 511.07 / 509 | 0 | 0 | 0 | 0 | 10/1/2020 | Structures
| CA-Q-511 | 511E45600 | CLASS QC4 MASS CONCRETE, SUBSTRUCTURE | 36 | Superstructure (QC 2) Concrete | Air temperature, < 85°F and forecast to be below 85°F during placement? | 511.07 | 0 | 0 | 0 | 0 | 10/1/2020 | Structures
| CA-Q-511 | 511E45600 | CLASS QC4 MASS CONCRETE, SUBSTRUCTURE | 37 | Superstructure (QC 2) Concrete | Until discharged in the work, did the Concrete temperature not exceed 95°F ? | 511.07 | 0 | 0 | 0 | 0 | 10/1/2020 | Structures
| CA-Q-511 | 511E45600 | CLASS QC4 MASS CONCRETE, SUBSTRUCTURE | 38 | Superstructure (QC 2) Concrete | If ambient air temperatures were ≤32°F, were the procedures listed in 511.12 followed? | 511.12 | 0 | 0 | 0 | 0 | 10/1/2020 | Structures
| CA-Q-511 | 511E45600 | CLASS QC4 MASS CONCRETE, SUBSTRUCTURE | 39 | Superstructure (QC 2) Concrete | If ambient air temperatures were ≤32°F, was the concrete placed at temperatures between 50°F and 70°F? | 511.12 | 0 | 0 | 0 | 0 | 10/1/2020 | Structures
| CA-Q-511 | 511E45600 | CLASS QC4 MASS CONCRETE, SUBSTRUCTURE | 40 | Superstructure (QC 2) Concrete | If ambient air temperatures were ≤32°F, was the material where the concrete was placed above 32°F? | 511.12 | 0 | 0 | 0 | 0 | 10/1/2020 | Structures
| CA-Q-511 | 511E45600 | CLASS QC4 MASS CONCRETE, SUBSTRUCTURE | 41 | Superstructure (QC 2) Concrete | If ambient air temperatures were ≤32°F, was the concrete surface temperature maintained between 50°F and 100°F for at least 5 days? | 511.12 | 0 | 0 | 0 | 0 | 10/1/2020 | Structures
| CA-Q-511 | 511E45600 | CLASS QC4 MASS CONCRETE, SUBSTRUCTURE | 42 | Superstructure (QC 2) Concrete | "Was the Evaporation Rate below 0.1 lbs/sq.ft./hr, as determined by Figure 1 ACI 308-81, during the superstructure concrete placement? Document Evaporation Rate." | 511.07 | 0 | 0 | 0 | 0 | 10/1/2020 | Structures
| CA-Q-511 | 511E45600 | CLASS QC4 MASS CONCRETE, SUBSTRUCTURE | 43 | Superstructure (QC 2) Concrete | Was the concrete placed and consolidated by vibration such that there was no segregation of the aggregate and cementitious material? | 511.07 | 0 | 0 | 0 | 0 | 10/1/2020 | Structures
| CA-Q-511 | 511E45600 | CLASS QC4 MASS CONCRETE, SUBSTRUCTURE | 44 | Superstructure (QC 2) Concrete | Was Air Content checked at point of placement, and within the requirements of Table 499.03-1? | 511.21 / 499.03 / 455.03 | 0 | 0 | 0 | 0 | 10/1/2020 | Structures
| CA-Q-511 | 511E45600 | CLASS QC4 MASS CONCRETE, SUBSTRUCTURE | 45 | Superstructure (QC 2) Concrete | Do the slump results meet the requirements of Table 499.03-3? | 499.03 / 455.03 | 0 | 0 | 0 | 0 | 10/1/2020 | Structures
| CA-Q-511 | 511E45600 | CLASS QC4 MASS CONCRETE, SUBSTRUCTURE | 46 | Superstructure (QC 2) Concrete | Were compressive strength cylinders made as specified in 511.04 and 455.03? | 511.04 / 455.03 | 0 | 0 | 0 | 0 | 10/1/2020 | Structures
| CA-Q-511 | 511E45600 | CLASS QC4 MASS CONCRETE, SUBSTRUCTURE | 47 | Superstructure (QC 2) Concrete | Was the concrete finished without water or evaporation retardant being improperly used? | 511.07 | 0 | 0 | 0 | 0 | 10/1/2020 | Structures
| CA-Q-511 | 511E45600 | CLASS QC4 MASS CONCRETE, SUBSTRUCTURE | 48 | Superstructure (QC 2) Concrete | Was the concrete finished to the lines and grades shown in the plans and within the tolerances listed in the Table 511.07-1? | 511.07 | 0 | 0 | 0 | 0 | 10/1/2020 | Structures
| CA-Q-511 | 511E45600 | CLASS QC4 MASS CONCRETE, SUBSTRUCTURE | 49 | Superstructure (QC 2) Concrete | If checks were made to confirm the deck thickness and reinforcing steel cover during the concrete placement, were they within the specified tolerances? | 511.07 | 0 | 0 | 0 | 0 | 10/1/2020 | Structures
| CA-Q-511 | 511E45600 | CLASS QC4 MASS CONCRETE, SUBSTRUCTURE | 50 | Superstructure (QC 2) Concrete | Was the superstructure deck concrete placed with the finishing machine oriented with the skew of the bridge as specified in 511.07 and 511.16? | 511.07 / 511.16 | 0 | 0 | 0 | 0 | 10/1/2020 | Structures
| CA-Q-511 | 511E45600 | CLASS QC4 MASS CONCRETE, SUBSTRUCTURE | 51 | Superstructure (QC 2) Concrete | Was superstructure deck concrete properly textured with a broom drag finish? | 511.16 / 511.17 | 0 | 0 | 0 | 0 | 10/1/2020 | Structures
| CA-Q-511 | 511E45600 | CLASS QC4 MASS CONCRETE, SUBSTRUCTURE | 52 | Superstructure (QC 2) Concrete | If construction joints were necessary, were they formed and concrete placed as specified in 511.09? | 511.09 | 0 | 0 | 0 | 0 | 10/1/2020 | Structures
| CA-Q-511 | 511E45600 | CLASS QC4 MASS CONCRETE, SUBSTRUCTURE | 53 | Superstructure (QC 2) Concrete | Was proper curing material properly applied as soon as possible? | 511.14 | 0 | 0 | 0 | 0 | 10/1/2020 | Structures
| CA-Q-511 | 511E45600 | CLASS QC4 MASS CONCRETE, SUBSTRUCTURE | 54 | Superstructure (QC 2) Concrete | If water curing was used, was burlap kept wet during the required curing period? | 511.14 | 0 | 0 | 0 | 0 | 10/1/2020 | Structures
| CA-Q-511 | 511E45600 | CLASS QC4 MASS CONCRETE, SUBSTRUCTURE | 55 | Superstructure (QC 2) Concrete | Was slipformed parapet concrete placed per the tolerances listed in Table 511.08-1? | 511.08 | 0 | 0 | 0 | 0 | 10/1/2020 | Structures
| CA-Q-511 | 511E45600 | CLASS QC4 MASS CONCRETE, SUBSTRUCTURE | 56 | Superstructure (QC 2) Concrete | Were the slipformed parapet crack control joints sawed and caulked as specified in 511.08? | 511.08 | 0 | 0 | 0 | 0 | 10/1/2020 | Structures
| CA-Q-511 | 511E45600 | CLASS QC4 MASS CONCRETE, SUBSTRUCTURE | 57 | Superstructure (QC 2) Concrete | After curing, were all joints and cracks sealed with High Molecular Weight Methacrylate? | 511.19 | 0 | 0 | 0 | 0 | 10/1/2020 | Structures
| CA-Q-511 | 511E45600 | CLASS QC4 MASS CONCRETE, SUBSTRUCTURE | 58 | Superstructure (QC 2) Concrete | Superstructure grooves sawed longitudinally, approximately 0.15 inches deep, 0.10 inches wide, uniformed spaced at 3/4 inch +0, -1/4 inch before opening to traffic? | 511.17 | 0 | 0 | 0 | 0 | 10/1/2020 | Structures
| CA-Q-511 | 511E45600 | CLASS QC4 MASS CONCRETE, SUBSTRUCTURE | 59 | Superstructure (QC 2) Concrete | For QC/QA concrete, were the requirements for removing falsework and opening to traffic, as specified in Table 511.14-1.A, Compressive Strength ≥ 0.85% f'c or Flexural Strength ≥ 650 psi followed? | 511.14 | 0 | 0 | 0 | 0 | 10/1/2020 | Structures
| CA-Q-511 | 511E45600 | CLASS QC4 MASS CONCRETE, SUBSTRUCTURE | 60 | Superstructure (QC 2) Concrete | For Non QC/QA concrete, were the requirements for removing falsework and opening to traffic, as specified for ages of concrete in Table 511.14-1.B, with or without beams followed? | 511.14 | 0 | 0 | 0 | 0 | 10/1/2020 | Structures
| CA-Q-511 | 511E45600 | CLASS QC4 MASS CONCRETE, SUBSTRUCTURE | 61 | Mass Concrete (QC 4) | For Mass Concrete, the Contractor submitted a Thermal Control Plan (TCP) at least 10 days before mass concrete placement? | 511.04 | 0 | 0 | 0 | 0 | 10/1/2020 | Structures
| CA-Q-511 | 511E45600 | CLASS QC4 MASS CONCRETE, SUBSTRUCTURE | 62 | Mass Concrete (QC 4) | TCP included method and duration of curing, procedures and equipment to monitor and control concrete temperature during placement and cure, and criteria for form removal? | 511.04 | 0 | 0 | 0 | 0 | 10/1/2020 | Structures
| CA-Q-511 | 511E45600 | CLASS QC4 MASS CONCRETE, SUBSTRUCTURE | 63 | Mass Concrete (QC 4) | For Mass Concrete, highest maximum internal concrete temperature was ≤ 160°F? | 511.04.A | 0 | 0 | 0 | 0 | 10/1/2020 | Structures
| CA-Q-511 | 511E45600 | CLASS QC4 MASS CONCRETE, SUBSTRUCTURE | 64 | Mass Concrete (QC 4) | For Mass Concrete, maximum differential concrete temperature did not exceed 36°F over 28 days from placement? | 511.04.A | 0 | 0 | 0 | 0 | 10/1/2020 | Structures
| CA-Q-511 | 511E45600 | CLASS QC4 MASS CONCRETE, SUBSTRUCTURE | 65 | Mass Concrete (QC 4) | For Mass Concrete, if the in-place concrete exceeded the temperature limits, or cracked, the Contractor submitted a proposed repair plan? | 511.04.A. | 0 | 0 | 0 | 0 | 10/1/2020 | Structures
| CA-Q-511 | 511E45600 | CLASS QC4 MASS CONCRETE, SUBSTRUCTURE | 66 | Testing Results for QC/QA Concrete | For QC/QA Concrete, if air content not within tolerances listed in Table 499.03-1, did contractor hire independent laboratory to test cores according to 511.21.A? | 511.21 | 0 | 0 | 0 | 0 | 10/1/2020 | Structures
| CA-Q-511 | 511E45600 | CLASS QC4 MASS CONCRETE, SUBSTRUCTURE | 67 | Testing Results for QC/QA Concrete | For QC/QA concrete, if compressive strength results less than 88% f'c, was the in place concrete evaluated according to 511.20.A? | 511.21 | 0 | 0 | 0 | 0 | 10/1/2020 | Structures
| CA-Q-511 | 511E45600 | CLASS QC4 MASS CONCRETE, SUBSTRUCTURE | 68 | Testing Results for QC/QA Concrete | For QC/QA Concrete, Engineer evaluated QC compressive strength test sublot results according to Supplement 1127 and 511.20? | 1127 / 511.20 | 0 | 0 | 0 | 0 | 10/1/2020 | Structures
| CA-Q-511 | 511E45600 | CLASS QC4 MASS CONCRETE, SUBSTRUCTURE | 69 | Testing Results for Non-QC/QA Concrete | For Non- QC/QA Concrete, if air content not within tolerances listed in Table 499.03-1, did department test cores according to 511.21.B? | 511.21 | 0 | 0 | 0 | 0 | 10/1/2020 | Structures
| CA-Q-511 | 511E45600 | CLASS QC4 MASS CONCRETE, SUBSTRUCTURE | 70 | Testing Results for Non-QC/QA Concrete | For non- QC/QA Concrete, if compressive strength results less than f'c, were the requirements of 511.20.B followed? | 511.20.B | 0 | 0 | 0 | 0 | 10/1/2020 | Structures
| CA-Q-511 | 511E45600 | CLASS QC4 MASS CONCRETE, SUBSTRUCTURE | 71 | PN 555 Surface Smoothness for Deck Superstructure (QC 2) Concrete | For superstructure concrete on projects with PN 555, did Contractor collect surface smoothness measurements for both wheel paths in each proposed travel lane 250 feet from the end of each approach slab and submit two copies of the ProVAL report to the Engineer and the Office of Technical Services? | PN 555 / S1058 | 0 | 0 | 0 | 0 | 10/1/2020 | Structures
| CA-Q-511 | 511E45600 | CLASS QC4 MASS CONCRETE, SUBSTRUCTURE | 72 | PN 555 Surface Smoothness for Deck Superstructure (QC 2) Concrete | If the MRI was > 130 inches per mile, or the IRI in any 25 foot section was > 250 inches per mile, (except > 350 inches per mile for steel armored expansion joints), did the Contractor submit a Corrective Action Plan according to Supplement 1122? | PN 555 / S1122 | 0 | 0 | 0 | 0 | 10/1/2020 | Structures
| CA-Q-511 | 511E45600 | CLASS QC4 MASS CONCRETE, SUBSTRUCTURE | 73 | PN 555 Surface Smoothness for Deck Superstructure (QC 2) Concrete | If the Corrective Action Plan was accepted by the Engineer, was the Contractor able to correct the surface smoothness to these specifications? | PN 555 | 0 | 0 | 0 | 0 | 10/1/2020 | Structures
| CA-Q-511 | 511E45600 | CLASS QC4 MASS CONCRETE, SUBSTRUCTURE | 74 | PN 555 Surface Smoothness for Deck Superstructure (QC 2) Concrete | Did the Contractor feather adjacent areas to the ground areas to provide smooth transitions? | PN 555 | 0 | 0 | 0 | 0 | 10/1/2020 | Structures
| CA-Q-511 | 511E45600 | CLASS QC4 MASS CONCRETE, SUBSTRUCTURE | 75 | PN 555 Surface Smoothness for Deck Superstructure (QC 2) Concrete | Did Contractor re-groove diamond ground surfaces according to 511.17, if the existing grooves were less than 0.08 inches deep? | PN 555 / 511.17 | 0 | 0 | 0 | 0 | 10/1/2020 | Structures
| CA-Q-511 | 511E45600 | CLASS QC4 MASS CONCRETE, SUBSTRUCTURE | 76 | PN 555 Surface Smoothness for Deck Superstructure (QC 2) Concrete | Did Contractor replace pavement markings and raised pavement markings after grinding? | PN 555 | 0 | 0 | 0 | 0 | 10/1/2020 | Structures
| CA-Q-511 | 511E45601 | CLASS QC4 MASS CONCRETE, SUBSTRUCTURE, AS PER PLAN | 1 | Material and Placement Equipment Requirements | Does the Concrete Job Mix Formula (JMF) supplied match the Engineer approved JMF? Document the approved JMF. | 511.03 / 1126 / 499 | 0 | 0 | 0 | 0 | 10/1/2020 | Structures
| CA-Q-511 | 511E45601 | CLASS QC4 MASS CONCRETE, SUBSTRUCTURE, AS PER PLAN | 2 | Material and Placement Equipment Requirements | If the bid item required QC/QA Concrete, did the Contractor follow the approved Quality Control Plan (QCP) and was QA testing performed according to 455? | 455.02 | 0 | 0 | 0 | 0 | 10/1/2020 | Structures
| CA-Q-511 | 511E45601 | CLASS QC4 MASS CONCRETE, SUBSTRUCTURE, AS PER PLAN | 3 | Material and Placement Equipment Requirements | Does Contractor have method to place concrete with < 5 foot free fall? Document placement equipment used. | 511.07 | 0 | 0 | 0 | 0 | 10/1/2020 | Structures
| CA-Q-511 | 511E45601 | CLASS QC4 MASS CONCRETE, SUBSTRUCTURE, AS PER PLAN | 4 | Material and Placement Equipment Requirements | Did Contractor provide verification that the concrete vibration equipment has a frequency of at least 4500 impulses per minute? | 511.07 | 0 | 0 | 0 | 0 | 10/1/2020 | Structures
| CA-Q-511 | 511E45601 | CLASS QC4 MASS CONCRETE, SUBSTRUCTURE, AS PER PLAN | 5 | Material and Placement Equipment Requirements | Is the Concrete Cylinder Curing Box on site? | 511.04 | 0 | 0 | 0 | 0 | 10/1/2020 | Structures
| CA-Q-511 | 511E45601 | CLASS QC4 MASS CONCRETE, SUBSTRUCTURE, AS PER PLAN | 6 | Material and Placement Equipment Requirements | Contractor gave advance notice and description of placing equipment (24 hours) prior to placing concrete? | 511.07 | 0 | 0 | 0 | 0 | 10/1/2020 | Structures
| CA-Q-511 | 511E45601 | CLASS QC4 MASS CONCRETE, SUBSTRUCTURE, AS PER PLAN | 7 | Substructure(QC 1) Concrete | Forms clean and oiled before concrete placement? | 511.07 | 0 | 0 | 0 | 0 | 10/1/2020 | Structures
| CA-Q-511 | 511E45601 | CLASS QC4 MASS CONCRETE, SUBSTRUCTURE, AS PER PLAN | 8 | Substructure(QC 1) Concrete | Re-steel clean, and properly supported before concrete placement? | 511.07 / 509 | 0 | 0 | 0 | 0 | 10/1/2020 | Structures
| CA-Q-511 | 511E45601 | CLASS QC4 MASS CONCRETE, SUBSTRUCTURE, AS PER PLAN | 9 | Substructure(QC 1) Concrete | Air temperature, < 85°F and forecast to be below 85°F during placement? | 511.07 | 0 | 0 | 0 | 0 | 10/1/2020 | Structures
| CA-Q-511 | 511E45601 | CLASS QC4 MASS CONCRETE, SUBSTRUCTURE, AS PER PLAN | 10 | Substructure(QC 1) Concrete | Until discharged in the work, did the concrete temperature not exceed 95°F? | 511.07 | 0 | 0 | 0 | 0 | 10/1/2020 | Structures
| CA-Q-511 | 511E45601 | CLASS QC4 MASS CONCRETE, SUBSTRUCTURE, AS PER PLAN | 11 | Substructure(QC 1) Concrete | If ambient air temperatures were ≤32° F, were the procedures listed in 511.12 followed? | 511.12 | 0 | 0 | 0 | 0 | 10/1/2020 | Structures
| CA-Q-511 | 511E45601 | CLASS QC4 MASS CONCRETE, SUBSTRUCTURE, AS PER PLAN | 12 | Substructure(QC 1) Concrete | If ambient air temperatures were ≤32°F, was the concrete placed at temperatures between 50°F and 70°F? | 511.12 | 0 | 0 | 0 | 0 | 10/1/2020 | Structures
| CA-Q-511 | 511E45601 | CLASS QC4 MASS CONCRETE, SUBSTRUCTURE, AS PER PLAN | 13 | Substructure(QC 1) Concrete | If ambient air temperatures were ≤32°F, was the material where the concrete was placed above 32°F? | 511.12 | 0 | 0 | 0 | 0 | 10/1/2020 | Structures
| CA-Q-511 | 511E45601 | CLASS QC4 MASS CONCRETE, SUBSTRUCTURE, AS PER PLAN | 14 | Substructure(QC 1) Concrete | If ambient air temperatures were ≤32°F, was the concrete surface temperature maintained between 50°F and 100°F for at least 5 days? | 511.12 | 0 | 0 | 0 | 0 | 10/1/2020 | Structures
| CA-Q-511 | 511E45601 | CLASS QC4 MASS CONCRETE, SUBSTRUCTURE, AS PER PLAN | 15 | Substructure(QC 1) Concrete | Was the concrete placed and consolidated by vibration such that there was no segregation of the aggregate and cementitious material? | 511.07 | 0 | 0 | 0 | 0 | 10/1/2020 | Structures
| CA-Q-511 | 511E45601 | CLASS QC4 MASS CONCRETE, SUBSTRUCTURE, AS PER PLAN | 16 | Substructure(QC 1) Concrete | Was Air Content checked at point of placement, and within the requirements of Table 499.03-1? | 511.21 / 499.03 / 455.03 | 0 | 0 | 0 | 0 | 10/1/2020 | Structures
| CA-Q-511 | 511E45601 | CLASS QC4 MASS CONCRETE, SUBSTRUCTURE, AS PER PLAN | 17 | Substructure(QC 1) Concrete | Do the slump results meet the requirements of Table 499.03-3? | 499.03 / 455.03 | 0 | 0 | 0 | 0 | 10/1/2020 | Structures
| CA-Q-511 | 511E45601 | CLASS QC4 MASS CONCRETE, SUBSTRUCTURE, AS PER PLAN | 18 | Substructure(QC 1) Concrete | Were compressive strength cylinders made as specified in 511.04 and 455.03? | 511.04 / 455.03 | 0 | 0 | 0 | 0 | 10/1/2020 | Structures
| CA-Q-511 | 511E45601 | CLASS QC4 MASS CONCRETE, SUBSTRUCTURE, AS PER PLAN | 19 | Substructure(QC 1) Concrete | Was the concrete finished without water or evaporation retardant being improperly used? | 511.07 | 0 | 0 | 0 | 0 | 10/1/2020 | Structures
| CA-Q-511 | 511E45601 | CLASS QC4 MASS CONCRETE, SUBSTRUCTURE, AS PER PLAN | 20 | Substructure(QC 1) Concrete | Was the concrete finished to the lines and grades shown in the plans and within the tolerances listed in the Table 511.07-1? | 511.07 | 0 | 0 | 0 | 0 | 10/1/2020 | Structures
| CA-Q-511 | 511E45601 | CLASS QC4 MASS CONCRETE, SUBSTRUCTURE, AS PER PLAN | 21 | Substructure(QC 1) Concrete | If construction joints were necessary, were they formed and concrete placed as specified in 511.09? | 511.09 | 0 | 0 | 0 | 0 | 10/1/2020 | Structures
| CA-Q-511 | 511E45601 | CLASS QC4 MASS CONCRETE, SUBSTRUCTURE, AS PER PLAN | 22 | Substructure(QC 1) Concrete | If water curing was used, was it applied immediately after finishing and was burlap kept wet during the required curing period? | 511.14 | 0 | 0 | 0 | 0 | 10/1/2020 | Structures
| CA-Q-511 | 511E45601 | CLASS QC4 MASS CONCRETE, SUBSTRUCTURE, AS PER PLAN | 23 | Substructure(QC 1) Concrete | If membrane curing was used, was it applied immediately after finishing, and was it applied at a rate of at least 1 gallon per 200 sq. ft.? | 511.14 | 0 | 0 | 0 | 0 | 10/1/2020 | Structures
| CA-Q-511 | 511E45601 | CLASS QC4 MASS CONCRETE, SUBSTRUCTURE, AS PER PLAN | 24 | Substructure(QC 1) Concrete | For QC/QA concrete, were the requirements for removing falsework and loading, as specified in Table 511.14-1.A, Compressive Strength ≥ 0.85% f'c or Flexural Strength ≥ 650 psi followed? | 511.14 | 0 | 0 | 0 | 0 | 10/1/2020 | Structures
| CA-Q-511 | 511E45601 | CLASS QC4 MASS CONCRETE, SUBSTRUCTURE, AS PER PLAN | 25 | Substructure(QC 1) Concrete | For Non QC/QA concrete, were the requirements for removing falsework and loading, as specified for ages of concrete in Table 511.14-1.B, with or without beams followed? | 511.14 | 0 | 0 | 0 | 0 | 10/1/2020 | Structures
| CA-Q-511 | 511E45601 | CLASS QC4 MASS CONCRETE, SUBSTRUCTURE, AS PER PLAN | 26 | Substructure(QC 1) Concrete | After removing forms, were all cavities filled with mortar? | 511.14 | 0 | 0 | 0 | 0 | 10/1/2020 | Structures
| CA-Q-511 | 511E45601 | CLASS QC4 MASS CONCRETE, SUBSTRUCTURE, AS PER PLAN | 27 | Superstructure (QC 2) Concrete | For superstructure deck concrete, is the finishing machine self-propelled with forward and reverse drive mechanisms and does it have two rotating rollers and leveling augers? | 511.16 | 0 | 0 | 0 | 0 | 10/1/2020 | Structures
| CA-Q-511 | 511E45601 | CLASS QC4 MASS CONCRETE, SUBSTRUCTURE, AS PER PLAN | 28 | Superstructure (QC 2) Concrete | For superstructure deck concrete, if the finishing machine used a vibrating roller, did the fins protrude less than 1/4 from the roller? | 511.16 | 0 | 0 | 0 | 0 | 10/1/2020 | Structures
| CA-Q-511 | 511E45601 | CLASS QC4 MASS CONCRETE, SUBSTRUCTURE, AS PER PLAN | 29 | Superstructure (QC 2) Concrete | For superstructure deck concrete, did the contractor provide the necessary verification pertaining to the vibrating frequencies of the vibrating pan or roller? | 511.16 | 0 | 0 | 0 | 0 | 10/1/2020 | Structures
| CA-Q-511 | 511E45601 | CLASS QC4 MASS CONCRETE, SUBSTRUCTURE, AS PER PLAN | 30 | Superstructure (QC 2) Concrete | For superstructure deck concrete, has the finishing machine rail been checked for straightness with no sections exceeding 1/8 inch in 10 feet in any direction? | 511.16 | 0 | 0 | 0 | 0 | 10/1/2020 | Structures
| CA-Q-511 | 511E45601 | CLASS QC4 MASS CONCRETE, SUBSTRUCTURE, AS PER PLAN | 31 | Superstructure (QC 2) Concrete | For superstructure concrete with deck falsework, have the requirements of 508 been followed as described on CA-Q-0508? | 501.05 / 508 | 0 | 0 | 0 | 0 | 10/1/2020 | Structures
| CA-Q-511 | 511E45601 | CLASS QC4 MASS CONCRETE, SUBSTRUCTURE, AS PER PLAN | 32 | Superstructure (QC 2) Concrete | For superstructure deck concrete, was a Prepour meeting held as described on CA-S-4? | MOP | 0 | 0 | 0 | 0 | 10/1/2020 | Structures
| CA-Q-511 | 511E45601 | CLASS QC4 MASS CONCRETE, SUBSTRUCTURE, AS PER PLAN | 33 | Superstructure (QC 2) Concrete | Performed Dry Run and completed Form CA-S-22 for bridge decks prior to placing concrete? | 511.16 | 0 | 0 | 0 | 0 | 10/1/2020 | Structures
| CA-Q-511 | 511E45601 | CLASS QC4 MASS CONCRETE, SUBSTRUCTURE, AS PER PLAN | 34 | Superstructure (QC 2) Concrete | Forms clean and oiled before concrete placement? | 511.07 | 0 | 0 | 0 | 0 | 10/1/2020 | Structures
| CA-Q-511 | 511E45601 | CLASS QC4 MASS CONCRETE, SUBSTRUCTURE, AS PER PLAN | 35 | Superstructure (QC 2) Concrete | Re-steel clean, and properly supported before concrete placement? | 511.07 / 509 | 0 | 0 | 0 | 0 | 10/1/2020 | Structures
| CA-Q-511 | 511E45601 | CLASS QC4 MASS CONCRETE, SUBSTRUCTURE, AS PER PLAN | 36 | Superstructure (QC 2) Concrete | Air temperature, < 85°F and forecast to be below 85°F during placement? | 511.07 | 0 | 0 | 0 | 0 | 10/1/2020 | Structures
| CA-Q-511 | 511E45601 | CLASS QC4 MASS CONCRETE, SUBSTRUCTURE, AS PER PLAN | 37 | Superstructure (QC 2) Concrete | Until discharged in the work, did the Concrete temperature not exceed 95°F ? | 511.07 | 0 | 0 | 0 | 0 | 10/1/2020 | Structures
| CA-Q-511 | 511E45601 | CLASS QC4 MASS CONCRETE, SUBSTRUCTURE, AS PER PLAN | 38 | Superstructure (QC 2) Concrete | If ambient air temperatures were ≤32°F, were the procedures listed in 511.12 followed? | 511.12 | 0 | 0 | 0 | 0 | 10/1/2020 | Structures
| CA-Q-511 | 511E45601 | CLASS QC4 MASS CONCRETE, SUBSTRUCTURE, AS PER PLAN | 39 | Superstructure (QC 2) Concrete | If ambient air temperatures were ≤32°F, was the concrete placed at temperatures between 50°F and 70°F? | 511.12 | 0 | 0 | 0 | 0 | 10/1/2020 | Structures
| CA-Q-511 | 511E45601 | CLASS QC4 MASS CONCRETE, SUBSTRUCTURE, AS PER PLAN | 40 | Superstructure (QC 2) Concrete | If ambient air temperatures were ≤32°F, was the material where the concrete was placed above 32°F? | 511.12 | 0 | 0 | 0 | 0 | 10/1/2020 | Structures
| CA-Q-511 | 511E45601 | CLASS QC4 MASS CONCRETE, SUBSTRUCTURE, AS PER PLAN | 41 | Superstructure (QC 2) Concrete | If ambient air temperatures were ≤32°F, was the concrete surface temperature maintained between 50°F and 100°F for at least 5 days? | 511.12 | 0 | 0 | 0 | 0 | 10/1/2020 | Structures
| CA-Q-511 | 511E45601 | CLASS QC4 MASS CONCRETE, SUBSTRUCTURE, AS PER PLAN | 42 | Superstructure (QC 2) Concrete | "Was the Evaporation Rate below 0.1 lbs/sq.ft./hr, as determined by Figure 1 ACI 308-81, during the superstructure concrete placement? Document Evaporation Rate." | 511.07 | 0 | 0 | 0 | 0 | 10/1/2020 | Structures
| CA-Q-511 | 511E45601 | CLASS QC4 MASS CONCRETE, SUBSTRUCTURE, AS PER PLAN | 43 | Superstructure (QC 2) Concrete | Was the concrete placed and consolidated by vibration such that there was no segregation of the aggregate and cementitious material? | 511.07 | 0 | 0 | 0 | 0 | 10/1/2020 | Structures
| CA-Q-511 | 511E45601 | CLASS QC4 MASS CONCRETE, SUBSTRUCTURE, AS PER PLAN | 44 | Superstructure (QC 2) Concrete | Was Air Content checked at point of placement, and within the requirements of Table 499.03-1? | 511.21 / 499.03 / 455.03 | 0 | 0 | 0 | 0 | 10/1/2020 | Structures
| CA-Q-511 | 511E45601 | CLASS QC4 MASS CONCRETE, SUBSTRUCTURE, AS PER PLAN | 45 | Superstructure (QC 2) Concrete | Do the slump results meet the requirements of Table 499.03-3? | 499.03 / 455.03 | 0 | 0 | 0 | 0 | 10/1/2020 | Structures
| CA-Q-511 | 511E45601 | CLASS QC4 MASS CONCRETE, SUBSTRUCTURE, AS PER PLAN | 46 | Superstructure (QC 2) Concrete | Were compressive strength cylinders made as specified in 511.04 and 455.03? | 511.04 / 455.03 | 0 | 0 | 0 | 0 | 10/1/2020 | Structures
| CA-Q-511 | 511E45601 | CLASS QC4 MASS CONCRETE, SUBSTRUCTURE, AS PER PLAN | 47 | Superstructure (QC 2) Concrete | Was the concrete finished without water or evaporation retardant being improperly used? | 511.07 | 0 | 0 | 0 | 0 | 10/1/2020 | Structures
| CA-Q-511 | 511E45601 | CLASS QC4 MASS CONCRETE, SUBSTRUCTURE, AS PER PLAN | 48 | Superstructure (QC 2) Concrete | Was the concrete finished to the lines and grades shown in the plans and within the tolerances listed in the Table 511.07-1? | 511.07 | 0 | 0 | 0 | 0 | 10/1/2020 | Structures
| CA-Q-511 | 511E45601 | CLASS QC4 MASS CONCRETE, SUBSTRUCTURE, AS PER PLAN | 49 | Superstructure (QC 2) Concrete | If checks were made to confirm the deck thickness and reinforcing steel cover during the concrete placement, were they within the specified tolerances? | 511.07 | 0 | 0 | 0 | 0 | 10/1/2020 | Structures
| CA-Q-511 | 511E45601 | CLASS QC4 MASS CONCRETE, SUBSTRUCTURE, AS PER PLAN | 50 | Superstructure (QC 2) Concrete | Was the superstructure deck concrete placed with the finishing machine oriented with the skew of the bridge as specified in 511.07 and 511.16? | 511.07 / 511.16 | 0 | 0 | 0 | 0 | 10/1/2020 | Structures
| CA-Q-511 | 511E45601 | CLASS QC4 MASS CONCRETE, SUBSTRUCTURE, AS PER PLAN | 51 | Superstructure (QC 2) Concrete | Was superstructure deck concrete properly textured with a broom drag finish? | 511.16 / 511.17 | 0 | 0 | 0 | 0 | 10/1/2020 | Structures
| CA-Q-511 | 511E45601 | CLASS QC4 MASS CONCRETE, SUBSTRUCTURE, AS PER PLAN | 52 | Superstructure (QC 2) Concrete | If construction joints were necessary, were they formed and concrete placed as specified in 511.09? | 511.09 | 0 | 0 | 0 | 0 | 10/1/2020 | Structures
| CA-Q-511 | 511E45601 | CLASS QC4 MASS CONCRETE, SUBSTRUCTURE, AS PER PLAN | 53 | Superstructure (QC 2) Concrete | Was proper curing material properly applied as soon as possible? | 511.14 | 0 | 0 | 0 | 0 | 10/1/2020 | Structures
| CA-Q-511 | 511E45601 | CLASS QC4 MASS CONCRETE, SUBSTRUCTURE, AS PER PLAN | 54 | Superstructure (QC 2) Concrete | If water curing was used, was burlap kept wet during the required curing period? | 511.14 | 0 | 0 | 0 | 0 | 10/1/2020 | Structures
| CA-Q-511 | 511E45601 | CLASS QC4 MASS CONCRETE, SUBSTRUCTURE, AS PER PLAN | 55 | Superstructure (QC 2) Concrete | Was slipformed parapet concrete placed per the tolerances listed in Table 511.08-1? | 511.08 | 0 | 0 | 0 | 0 | 10/1/2020 | Structures
| CA-Q-511 | 511E45601 | CLASS QC4 MASS CONCRETE, SUBSTRUCTURE, AS PER PLAN | 56 | Superstructure (QC 2) Concrete | Were the slipformed parapet crack control joints sawed and caulked as specified in 511.08? | 511.08 | 0 | 0 | 0 | 0 | 10/1/2020 | Structures
| CA-Q-511 | 511E45601 | CLASS QC4 MASS CONCRETE, SUBSTRUCTURE, AS PER PLAN | 57 | Superstructure (QC 2) Concrete | After curing, were all joints and cracks sealed with High Molecular Weight Methacrylate? | 511.19 | 0 | 0 | 0 | 0 | 10/1/2020 | Structures
| CA-Q-511 | 511E45601 | CLASS QC4 MASS CONCRETE, SUBSTRUCTURE, AS PER PLAN | 58 | Superstructure (QC 2) Concrete | Superstructure grooves sawed longitudinally, approximately 0.15 inches deep, 0.10 inches wide, uniformed spaced at 3/4 inch +0, -1/4 inch before opening to traffic? | 511.17 | 0 | 0 | 0 | 0 | 10/1/2020 | Structures
| CA-Q-511 | 511E45601 | CLASS QC4 MASS CONCRETE, SUBSTRUCTURE, AS PER PLAN | 59 | Superstructure (QC 2) Concrete | For QC/QA concrete, were the requirements for removing falsework and opening to traffic, as specified in Table 511.14-1.A, Compressive Strength ≥ 0.85% f'c or Flexural Strength ≥ 650 psi followed? | 511.14 | 0 | 0 | 0 | 0 | 10/1/2020 | Structures
| CA-Q-511 | 511E45601 | CLASS QC4 MASS CONCRETE, SUBSTRUCTURE, AS PER PLAN | 60 | Superstructure (QC 2) Concrete | For Non QC/QA concrete, were the requirements for removing falsework and opening to traffic, as specified for ages of concrete in Table 511.14-1.B, with or without beams followed? | 511.14 | 0 | 0 | 0 | 0 | 10/1/2020 | Structures
| CA-Q-511 | 511E45601 | CLASS QC4 MASS CONCRETE, SUBSTRUCTURE, AS PER PLAN | 61 | Mass Concrete (QC 4) | For Mass Concrete, the Contractor submitted a Thermal Control Plan (TCP) at least 10 days before mass concrete placement? | 511.04 | 0 | 0 | 0 | 0 | 10/1/2020 | Structures
| CA-Q-511 | 511E45601 | CLASS QC4 MASS CONCRETE, SUBSTRUCTURE, AS PER PLAN | 62 | Mass Concrete (QC 4) | TCP included method and duration of curing, procedures and equipment to monitor and control concrete temperature during placement and cure, and criteria for form removal? | 511.04 | 0 | 0 | 0 | 0 | 10/1/2020 | Structures
| CA-Q-511 | 511E45601 | CLASS QC4 MASS CONCRETE, SUBSTRUCTURE, AS PER PLAN | 63 | Mass Concrete (QC 4) | For Mass Concrete, highest maximum internal concrete temperature was ≤ 160°F? | 511.04.A | 0 | 0 | 0 | 0 | 10/1/2020 | Structures
| CA-Q-511 | 511E45601 | CLASS QC4 MASS CONCRETE, SUBSTRUCTURE, AS PER PLAN | 64 | Mass Concrete (QC 4) | For Mass Concrete, maximum differential concrete temperature did not exceed 36°F over 28 days from placement? | 511.04.A | 0 | 0 | 0 | 0 | 10/1/2020 | Structures
| CA-Q-511 | 511E45601 | CLASS QC4 MASS CONCRETE, SUBSTRUCTURE, AS PER PLAN | 65 | Mass Concrete (QC 4) | For Mass Concrete, if the in-place concrete exceeded the temperature limits, or cracked, the Contractor submitted a proposed repair plan? | 511.04.A. | 0 | 0 | 0 | 0 | 10/1/2020 | Structures
| CA-Q-511 | 511E45601 | CLASS QC4 MASS CONCRETE, SUBSTRUCTURE, AS PER PLAN | 66 | Testing Results for QC/QA Concrete | For QC/QA Concrete, if air content not within tolerances listed in Table 499.03-1, did contractor hire independent laboratory to test cores according to 511.21.A? | 511.21 | 0 | 0 | 0 | 0 | 10/1/2020 | Structures
| CA-Q-511 | 511E45601 | CLASS QC4 MASS CONCRETE, SUBSTRUCTURE, AS PER PLAN | 67 | Testing Results for QC/QA Concrete | For QC/QA concrete, if compressive strength results less than 88% f'c, was the in place concrete evaluated according to 511.20.A? | 511.21 | 0 | 0 | 0 | 0 | 10/1/2020 | Structures
| CA-Q-511 | 511E45601 | CLASS QC4 MASS CONCRETE, SUBSTRUCTURE, AS PER PLAN | 68 | Testing Results for QC/QA Concrete | For QC/QA Concrete, Engineer evaluated QC compressive strength test sublot results according to Supplement 1127 and 511.20? | 1127 / 511.20 | 0 | 0 | 0 | 0 | 10/1/2020 | Structures
| CA-Q-511 | 511E45601 | CLASS QC4 MASS CONCRETE, SUBSTRUCTURE, AS PER PLAN | 69 | Testing Results for Non-QC/QA Concrete | For Non- QC/QA Concrete, if air content not within tolerances listed in Table 499.03-1, did department test cores according to 511.21.B? | 511.21 | 0 | 0 | 0 | 0 | 10/1/2020 | Structures
| CA-Q-511 | 511E45601 | CLASS QC4 MASS CONCRETE, SUBSTRUCTURE, AS PER PLAN | 70 | Testing Results for Non-QC/QA Concrete | For non- QC/QA Concrete, if compressive strength results less than f'c, were the requirements of 511.20.B followed? | 511.20.B | 0 | 0 | 0 | 0 | 10/1/2020 | Structures
| CA-Q-511 | 511E45601 | CLASS QC4 MASS CONCRETE, SUBSTRUCTURE, AS PER PLAN | 71 | PN 555 Surface Smoothness for Deck Superstructure (QC 2) Concrete | For superstructure concrete on projects with PN 555, did Contractor collect surface smoothness measurements for both wheel paths in each proposed travel lane 250 feet from the end of each approach slab and submit two copies of the ProVAL report to the Engineer and the Office of Technical Services? | PN 555 / S1058 | 0 | 0 | 0 | 0 | 10/1/2020 | Structures
| CA-Q-511 | 511E45601 | CLASS QC4 MASS CONCRETE, SUBSTRUCTURE, AS PER PLAN | 72 | PN 555 Surface Smoothness for Deck Superstructure (QC 2) Concrete | If the MRI was > 130 inches per mile, or the IRI in any 25 foot section was > 250 inches per mile, (except > 350 inches per mile for steel armored expansion joints), did the Contractor submit a Corrective Action Plan according to Supplement 1122? | PN 555 / S1122 | 0 | 0 | 0 | 0 | 10/1/2020 | Structures
| CA-Q-511 | 511E45601 | CLASS QC4 MASS CONCRETE, SUBSTRUCTURE, AS PER PLAN | 73 | PN 555 Surface Smoothness for Deck Superstructure (QC 2) Concrete | If the Corrective Action Plan was accepted by the Engineer, was the Contractor able to correct the surface smoothness to these specifications? | PN 555 | 0 | 0 | 0 | 0 | 10/1/2020 | Structures
| CA-Q-511 | 511E45601 | CLASS QC4 MASS CONCRETE, SUBSTRUCTURE, AS PER PLAN | 74 | PN 555 Surface Smoothness for Deck Superstructure (QC 2) Concrete | Did the Contractor feather adjacent areas to the ground areas to provide smooth transitions? | PN 555 | 0 | 0 | 0 | 0 | 10/1/2020 | Structures
| CA-Q-511 | 511E45601 | CLASS QC4 MASS CONCRETE, SUBSTRUCTURE, AS PER PLAN | 75 | PN 555 Surface Smoothness for Deck Superstructure (QC 2) Concrete | Did Contractor re-groove diamond ground surfaces according to 511.17, if the existing grooves were less than 0.08 inches deep? | PN 555 / 511.17 | 0 | 0 | 0 | 0 | 10/1/2020 | Structures
| CA-Q-511 | 511E45601 | CLASS QC4 MASS CONCRETE, SUBSTRUCTURE, AS PER PLAN | 76 | PN 555 Surface Smoothness for Deck Superstructure (QC 2) Concrete | Did Contractor replace pavement markings and raised pavement markings after grinding? | PN 555 | 0 | 0 | 0 | 0 | 10/1/2020 | Structures
| CA-Q-511 | 511E45602 | CLASS QC4 MASS CONCRETE, SUBSTRUCTURE WITH QC/QA | 1 | Material and Placement Equipment Requirements | Does the Concrete Job Mix Formula (JMF) supplied match the Engineer approved JMF? Document the approved JMF. | 511.03 / 1126 / 499 | 0 | 0 | 0 | 0 | 10/1/2020 | Structures
| CA-Q-511 | 511E45602 | CLASS QC4 MASS CONCRETE, SUBSTRUCTURE WITH QC/QA | 2 | Material and Placement Equipment Requirements | If the bid item required QC/QA Concrete, did the Contractor follow the approved Quality Control Plan (QCP) and was QA testing performed according to 455? | 455.02 | 0 | 0 | 0 | 0 | 10/1/2020 | Structures
| CA-Q-511 | 511E45602 | CLASS QC4 MASS CONCRETE, SUBSTRUCTURE WITH QC/QA | 3 | Material and Placement Equipment Requirements | Does Contractor have method to place concrete with < 5 foot free fall? Document placement equipment used. | 511.07 | 0 | 0 | 0 | 0 | 10/1/2020 | Structures
| CA-Q-511 | 511E45602 | CLASS QC4 MASS CONCRETE, SUBSTRUCTURE WITH QC/QA | 4 | Material and Placement Equipment Requirements | Did Contractor provide verification that the concrete vibration equipment has a frequency of at least 4500 impulses per minute? | 511.07 | 0 | 0 | 0 | 0 | 10/1/2020 | Structures
| CA-Q-511 | 511E45602 | CLASS QC4 MASS CONCRETE, SUBSTRUCTURE WITH QC/QA | 5 | Material and Placement Equipment Requirements | Is the Concrete Cylinder Curing Box on site? | 511.04 | 0 | 0 | 0 | 0 | 10/1/2020 | Structures
| CA-Q-511 | 511E45602 | CLASS QC4 MASS CONCRETE, SUBSTRUCTURE WITH QC/QA | 6 | Material and Placement Equipment Requirements | Contractor gave advance notice and description of placing equipment (24 hours) prior to placing concrete? | 511.07 | 0 | 0 | 0 | 0 | 10/1/2020 | Structures
| CA-Q-511 | 511E45602 | CLASS QC4 MASS CONCRETE, SUBSTRUCTURE WITH QC/QA | 7 | Substructure(QC 1) Concrete | Forms clean and oiled before concrete placement? | 511.07 | 0 | 0 | 0 | 0 | 10/1/2020 | Structures
| CA-Q-511 | 511E45602 | CLASS QC4 MASS CONCRETE, SUBSTRUCTURE WITH QC/QA | 8 | Substructure(QC 1) Concrete | Re-steel clean, and properly supported before concrete placement? | 511.07 / 509 | 0 | 0 | 0 | 0 | 10/1/2020 | Structures
| CA-Q-511 | 511E45602 | CLASS QC4 MASS CONCRETE, SUBSTRUCTURE WITH QC/QA | 9 | Substructure(QC 1) Concrete | Air temperature, < 85°F and forecast to be below 85°F during placement? | 511.07 | 0 | 0 | 0 | 0 | 10/1/2020 | Structures
| CA-Q-511 | 511E45602 | CLASS QC4 MASS CONCRETE, SUBSTRUCTURE WITH QC/QA | 10 | Substructure(QC 1) Concrete | Until discharged in the work, did the concrete temperature not exceed 95°F? | 511.07 | 0 | 0 | 0 | 0 | 10/1/2020 | Structures
| CA-Q-511 | 511E45602 | CLASS QC4 MASS CONCRETE, SUBSTRUCTURE WITH QC/QA | 11 | Substructure(QC 1) Concrete | If ambient air temperatures were ≤32° F, were the procedures listed in 511.12 followed? | 511.12 | 0 | 0 | 0 | 0 | 10/1/2020 | Structures
| CA-Q-511 | 511E45602 | CLASS QC4 MASS CONCRETE, SUBSTRUCTURE WITH QC/QA | 12 | Substructure(QC 1) Concrete | If ambient air temperatures were ≤32°F, was the concrete placed at temperatures between 50°F and 70°F? | 511.12 | 0 | 0 | 0 | 0 | 10/1/2020 | Structures
| CA-Q-511 | 511E45602 | CLASS QC4 MASS CONCRETE, SUBSTRUCTURE WITH QC/QA | 13 | Substructure(QC 1) Concrete | If ambient air temperatures were ≤32°F, was the material where the concrete was placed above 32°F? | 511.12 | 0 | 0 | 0 | 0 | 10/1/2020 | Structures
| CA-Q-511 | 511E45602 | CLASS QC4 MASS CONCRETE, SUBSTRUCTURE WITH QC/QA | 14 | Substructure(QC 1) Concrete | If ambient air temperatures were ≤32°F, was the concrete surface temperature maintained between 50°F and 100°F for at least 5 days? | 511.12 | 0 | 0 | 0 | 0 | 10/1/2020 | Structures
| CA-Q-511 | 511E45602 | CLASS QC4 MASS CONCRETE, SUBSTRUCTURE WITH QC/QA | 15 | Substructure(QC 1) Concrete | Was the concrete placed and consolidated by vibration such that there was no segregation of the aggregate and cementitious material? | 511.07 | 0 | 0 | 0 | 0 | 10/1/2020 | Structures
| CA-Q-511 | 511E45602 | CLASS QC4 MASS CONCRETE, SUBSTRUCTURE WITH QC/QA | 16 | Substructure(QC 1) Concrete | Was Air Content checked at point of placement, and within the requirements of Table 499.03-1? | 511.21 / 499.03 / 455.03 | 0 | 0 | 0 | 0 | 10/1/2020 | Structures
| CA-Q-511 | 511E45602 | CLASS QC4 MASS CONCRETE, SUBSTRUCTURE WITH QC/QA | 17 | Substructure(QC 1) Concrete | Do the slump results meet the requirements of Table 499.03-3? | 499.03 / 455.03 | 0 | 0 | 0 | 0 | 10/1/2020 | Structures
| CA-Q-511 | 511E45602 | CLASS QC4 MASS CONCRETE, SUBSTRUCTURE WITH QC/QA | 18 | Substructure(QC 1) Concrete | Were compressive strength cylinders made as specified in 511.04 and 455.03? | 511.04 / 455.03 | 0 | 0 | 0 | 0 | 10/1/2020 | Structures
| CA-Q-511 | 511E45602 | CLASS QC4 MASS CONCRETE, SUBSTRUCTURE WITH QC/QA | 19 | Substructure(QC 1) Concrete | Was the concrete finished without water or evaporation retardant being improperly used? | 511.07 | 0 | 0 | 0 | 0 | 10/1/2020 | Structures
| CA-Q-511 | 511E45602 | CLASS QC4 MASS CONCRETE, SUBSTRUCTURE WITH QC/QA | 20 | Substructure(QC 1) Concrete | Was the concrete finished to the lines and grades shown in the plans and within the tolerances listed in the Table 511.07-1? | 511.07 | 0 | 0 | 0 | 0 | 10/1/2020 | Structures
| CA-Q-511 | 511E45602 | CLASS QC4 MASS CONCRETE, SUBSTRUCTURE WITH QC/QA | 21 | Substructure(QC 1) Concrete | If construction joints were necessary, were they formed and concrete placed as specified in 511.09? | 511.09 | 0 | 0 | 0 | 0 | 10/1/2020 | Structures
| CA-Q-511 | 511E45602 | CLASS QC4 MASS CONCRETE, SUBSTRUCTURE WITH QC/QA | 22 | Substructure(QC 1) Concrete | If water curing was used, was it applied immediately after finishing and was burlap kept wet during the required curing period? | 511.14 | 0 | 0 | 0 | 0 | 10/1/2020 | Structures
| CA-Q-511 | 511E45602 | CLASS QC4 MASS CONCRETE, SUBSTRUCTURE WITH QC/QA | 23 | Substructure(QC 1) Concrete | If membrane curing was used, was it applied immediately after finishing, and was it applied at a rate of at least 1 gallon per 200 sq. ft.? | 511.14 | 0 | 0 | 0 | 0 | 10/1/2020 | Structures
| CA-Q-511 | 511E45602 | CLASS QC4 MASS CONCRETE, SUBSTRUCTURE WITH QC/QA | 24 | Substructure(QC 1) Concrete | For QC/QA concrete, were the requirements for removing falsework and loading, as specified in Table 511.14-1.A, Compressive Strength ≥ 0.85% f'c or Flexural Strength ≥ 650 psi followed? | 511.14 | 0 | 0 | 0 | 0 | 10/1/2020 | Structures
| CA-Q-511 | 511E45602 | CLASS QC4 MASS CONCRETE, SUBSTRUCTURE WITH QC/QA | 25 | Substructure(QC 1) Concrete | For Non QC/QA concrete, were the requirements for removing falsework and loading, as specified for ages of concrete in Table 511.14-1.B, with or without beams followed? | 511.14 | 0 | 0 | 0 | 0 | 10/1/2020 | Structures
| CA-Q-511 | 511E45602 | CLASS QC4 MASS CONCRETE, SUBSTRUCTURE WITH QC/QA | 26 | Substructure(QC 1) Concrete | After removing forms, were all cavities filled with mortar? | 511.14 | 0 | 0 | 0 | 0 | 10/1/2020 | Structures
| CA-Q-511 | 511E45602 | CLASS QC4 MASS CONCRETE, SUBSTRUCTURE WITH QC/QA | 27 | Superstructure (QC 2) Concrete | For superstructure deck concrete, is the finishing machine self-propelled with forward and reverse drive mechanisms and does it have two rotating rollers and leveling augers? | 511.16 | 0 | 0 | 0 | 0 | 10/1/2020 | Structures
| CA-Q-511 | 511E45602 | CLASS QC4 MASS CONCRETE, SUBSTRUCTURE WITH QC/QA | 28 | Superstructure (QC 2) Concrete | For superstructure deck concrete, if the finishing machine used a vibrating roller, did the fins protrude less than 1/4 from the roller? | 511.16 | 0 | 0 | 0 | 0 | 10/1/2020 | Structures
| CA-Q-511 | 511E45602 | CLASS QC4 MASS CONCRETE, SUBSTRUCTURE WITH QC/QA | 29 | Superstructure (QC 2) Concrete | For superstructure deck concrete, did the contractor provide the necessary verification pertaining to the vibrating frequencies of the vibrating pan or roller? | 511.16 | 0 | 0 | 0 | 0 | 10/1/2020 | Structures
| CA-Q-511 | 511E45602 | CLASS QC4 MASS CONCRETE, SUBSTRUCTURE WITH QC/QA | 30 | Superstructure (QC 2) Concrete | For superstructure deck concrete, has the finishing machine rail been checked for straightness with no sections exceeding 1/8 inch in 10 feet in any direction? | 511.16 | 0 | 0 | 0 | 0 | 10/1/2020 | Structures
| CA-Q-511 | 511E45602 | CLASS QC4 MASS CONCRETE, SUBSTRUCTURE WITH QC/QA | 31 | Superstructure (QC 2) Concrete | For superstructure concrete with deck falsework, have the requirements of 508 been followed as described on CA-Q-0508? | 501.05 / 508 | 0 | 0 | 0 | 0 | 10/1/2020 | Structures
| CA-Q-511 | 511E45602 | CLASS QC4 MASS CONCRETE, SUBSTRUCTURE WITH QC/QA | 32 | Superstructure (QC 2) Concrete | For superstructure deck concrete, was a Prepour meeting held as described on CA-S-4? | MOP | 0 | 0 | 0 | 0 | 10/1/2020 | Structures
| CA-Q-511 | 511E45602 | CLASS QC4 MASS CONCRETE, SUBSTRUCTURE WITH QC/QA | 33 | Superstructure (QC 2) Concrete | Performed Dry Run and completed Form CA-S-22 for bridge decks prior to placing concrete? | 511.16 | 0 | 0 | 0 | 0 | 10/1/2020 | Structures
| CA-Q-511 | 511E45602 | CLASS QC4 MASS CONCRETE, SUBSTRUCTURE WITH QC/QA | 34 | Superstructure (QC 2) Concrete | Forms clean and oiled before concrete placement? | 511.07 | 0 | 0 | 0 | 0 | 10/1/2020 | Structures
| CA-Q-511 | 511E45602 | CLASS QC4 MASS CONCRETE, SUBSTRUCTURE WITH QC/QA | 35 | Superstructure (QC 2) Concrete | Re-steel clean, and properly supported before concrete placement? | 511.07 / 509 | 0 | 0 | 0 | 0 | 10/1/2020 | Structures
| CA-Q-511 | 511E45602 | CLASS QC4 MASS CONCRETE, SUBSTRUCTURE WITH QC/QA | 36 | Superstructure (QC 2) Concrete | Air temperature, < 85°F and forecast to be below 85°F during placement? | 511.07 | 0 | 0 | 0 | 0 | 10/1/2020 | Structures
| CA-Q-511 | 511E45602 | CLASS QC4 MASS CONCRETE, SUBSTRUCTURE WITH QC/QA | 37 | Superstructure (QC 2) Concrete | Until discharged in the work, did the Concrete temperature not exceed 95°F ? | 511.07 | 0 | 0 | 0 | 0 | 10/1/2020 | Structures
| CA-Q-511 | 511E45602 | CLASS QC4 MASS CONCRETE, SUBSTRUCTURE WITH QC/QA | 38 | Superstructure (QC 2) Concrete | If ambient air temperatures were ≤32°F, were the procedures listed in 511.12 followed? | 511.12 | 0 | 0 | 0 | 0 | 10/1/2020 | Structures
| CA-Q-511 | 511E45602 | CLASS QC4 MASS CONCRETE, SUBSTRUCTURE WITH QC/QA | 39 | Superstructure (QC 2) Concrete | If ambient air temperatures were ≤32°F, was the concrete placed at temperatures between 50°F and 70°F? | 511.12 | 0 | 0 | 0 | 0 | 10/1/2020 | Structures
| CA-Q-511 | 511E45602 | CLASS QC4 MASS CONCRETE, SUBSTRUCTURE WITH QC/QA | 40 | Superstructure (QC 2) Concrete | If ambient air temperatures were ≤32°F, was the material where the concrete was placed above 32°F? | 511.12 | 0 | 0 | 0 | 0 | 10/1/2020 | Structures
| CA-Q-511 | 511E45602 | CLASS QC4 MASS CONCRETE, SUBSTRUCTURE WITH QC/QA | 41 | Superstructure (QC 2) Concrete | If ambient air temperatures were ≤32°F, was the concrete surface temperature maintained between 50°F and 100°F for at least 5 days? | 511.12 | 0 | 0 | 0 | 0 | 10/1/2020 | Structures
| CA-Q-511 | 511E45602 | CLASS QC4 MASS CONCRETE, SUBSTRUCTURE WITH QC/QA | 42 | Superstructure (QC 2) Concrete | "Was the Evaporation Rate below 0.1 lbs/sq.ft./hr, as determined by Figure 1 ACI 308-81, during the superstructure concrete placement? Document Evaporation Rate." | 511.07 | 0 | 0 | 0 | 0 | 10/1/2020 | Structures
| CA-Q-511 | 511E45602 | CLASS QC4 MASS CONCRETE, SUBSTRUCTURE WITH QC/QA | 43 | Superstructure (QC 2) Concrete | Was the concrete placed and consolidated by vibration such that there was no segregation of the aggregate and cementitious material? | 511.07 | 0 | 0 | 0 | 0 | 10/1/2020 | Structures
| CA-Q-511 | 511E45602 | CLASS QC4 MASS CONCRETE, SUBSTRUCTURE WITH QC/QA | 44 | Superstructure (QC 2) Concrete | Was Air Content checked at point of placement, and within the requirements of Table 499.03-1? | 511.21 / 499.03 / 455.03 | 0 | 0 | 0 | 0 | 10/1/2020 | Structures
| CA-Q-511 | 511E45602 | CLASS QC4 MASS CONCRETE, SUBSTRUCTURE WITH QC/QA | 45 | Superstructure (QC 2) Concrete | Do the slump results meet the requirements of Table 499.03-3? | 499.03 / 455.03 | 0 | 0 | 0 | 0 | 10/1/2020 | Structures
| CA-Q-511 | 511E45602 | CLASS QC4 MASS CONCRETE, SUBSTRUCTURE WITH QC/QA | 46 | Superstructure (QC 2) Concrete | Were compressive strength cylinders made as specified in 511.04 and 455.03? | 511.04 / 455.03 | 0 | 0 | 0 | 0 | 10/1/2020 | Structures
| CA-Q-511 | 511E45602 | CLASS QC4 MASS CONCRETE, SUBSTRUCTURE WITH QC/QA | 47 | Superstructure (QC 2) Concrete | Was the concrete finished without water or evaporation retardant being improperly used? | 511.07 | 0 | 0 | 0 | 0 | 10/1/2020 | Structures
| CA-Q-511 | 511E45602 | CLASS QC4 MASS CONCRETE, SUBSTRUCTURE WITH QC/QA | 48 | Superstructure (QC 2) Concrete | Was the concrete finished to the lines and grades shown in the plans and within the tolerances listed in the Table 511.07-1? | 511.07 | 0 | 0 | 0 | 0 | 10/1/2020 | Structures
| CA-Q-511 | 511E45602 | CLASS QC4 MASS CONCRETE, SUBSTRUCTURE WITH QC/QA | 49 | Superstructure (QC 2) Concrete | If checks were made to confirm the deck thickness and reinforcing steel cover during the concrete placement, were they within the specified tolerances? | 511.07 | 0 | 0 | 0 | 0 | 10/1/2020 | Structures
| CA-Q-511 | 511E45602 | CLASS QC4 MASS CONCRETE, SUBSTRUCTURE WITH QC/QA | 50 | Superstructure (QC 2) Concrete | Was the superstructure deck concrete placed with the finishing machine oriented with the skew of the bridge as specified in 511.07 and 511.16? | 511.07 / 511.16 | 0 | 0 | 0 | 0 | 10/1/2020 | Structures
| CA-Q-511 | 511E45602 | CLASS QC4 MASS CONCRETE, SUBSTRUCTURE WITH QC/QA | 51 | Superstructure (QC 2) Concrete | Was superstructure deck concrete properly textured with a broom drag finish? | 511.16 / 511.17 | 0 | 0 | 0 | 0 | 10/1/2020 | Structures
| CA-Q-511 | 511E45602 | CLASS QC4 MASS CONCRETE, SUBSTRUCTURE WITH QC/QA | 52 | Superstructure (QC 2) Concrete | If construction joints were necessary, were they formed and concrete placed as specified in 511.09? | 511.09 | 0 | 0 | 0 | 0 | 10/1/2020 | Structures
| CA-Q-511 | 511E45602 | CLASS QC4 MASS CONCRETE, SUBSTRUCTURE WITH QC/QA | 53 | Superstructure (QC 2) Concrete | Was proper curing material properly applied as soon as possible? | 511.14 | 0 | 0 | 0 | 0 | 10/1/2020 | Structures
| CA-Q-511 | 511E45602 | CLASS QC4 MASS CONCRETE, SUBSTRUCTURE WITH QC/QA | 54 | Superstructure (QC 2) Concrete | If water curing was used, was burlap kept wet during the required curing period? | 511.14 | 0 | 0 | 0 | 0 | 10/1/2020 | Structures
| CA-Q-511 | 511E45602 | CLASS QC4 MASS CONCRETE, SUBSTRUCTURE WITH QC/QA | 55 | Superstructure (QC 2) Concrete | Was slipformed parapet concrete placed per the tolerances listed in Table 511.08-1? | 511.08 | 0 | 0 | 0 | 0 | 10/1/2020 | Structures
| CA-Q-511 | 511E45602 | CLASS QC4 MASS CONCRETE, SUBSTRUCTURE WITH QC/QA | 56 | Superstructure (QC 2) Concrete | Were the slipformed parapet crack control joints sawed and caulked as specified in 511.08? | 511.08 | 0 | 0 | 0 | 0 | 10/1/2020 | Structures
| CA-Q-511 | 511E45602 | CLASS QC4 MASS CONCRETE, SUBSTRUCTURE WITH QC/QA | 57 | Superstructure (QC 2) Concrete | After curing, were all joints and cracks sealed with High Molecular Weight Methacrylate? | 511.19 | 0 | 0 | 0 | 0 | 10/1/2020 | Structures
| CA-Q-511 | 511E45602 | CLASS QC4 MASS CONCRETE, SUBSTRUCTURE WITH QC/QA | 58 | Superstructure (QC 2) Concrete | Superstructure grooves sawed longitudinally, approximately 0.15 inches deep, 0.10 inches wide, uniformed spaced at 3/4 inch +0, -1/4 inch before opening to traffic? | 511.17 | 0 | 0 | 0 | 0 | 10/1/2020 | Structures
| CA-Q-511 | 511E45602 | CLASS QC4 MASS CONCRETE, SUBSTRUCTURE WITH QC/QA | 59 | Superstructure (QC 2) Concrete | For QC/QA concrete, were the requirements for removing falsework and opening to traffic, as specified in Table 511.14-1.A, Compressive Strength ≥ 0.85% f'c or Flexural Strength ≥ 650 psi followed? | 511.14 | 0 | 0 | 0 | 0 | 10/1/2020 | Structures
| CA-Q-511 | 511E45602 | CLASS QC4 MASS CONCRETE, SUBSTRUCTURE WITH QC/QA | 60 | Superstructure (QC 2) Concrete | For Non QC/QA concrete, were the requirements for removing falsework and opening to traffic, as specified for ages of concrete in Table 511.14-1.B, with or without beams followed? | 511.14 | 0 | 0 | 0 | 0 | 10/1/2020 | Structures
| CA-Q-511 | 511E45602 | CLASS QC4 MASS CONCRETE, SUBSTRUCTURE WITH QC/QA | 61 | Mass Concrete (QC 4) | For Mass Concrete, the Contractor submitted a Thermal Control Plan (TCP) at least 10 days before mass concrete placement? | 511.04 | 0 | 0 | 0 | 0 | 10/1/2020 | Structures
| CA-Q-511 | 511E45602 | CLASS QC4 MASS CONCRETE, SUBSTRUCTURE WITH QC/QA | 62 | Mass Concrete (QC 4) | TCP included method and duration of curing, procedures and equipment to monitor and control concrete temperature during placement and cure, and criteria for form removal? | 511.04 | 0 | 0 | 0 | 0 | 10/1/2020 | Structures
| CA-Q-511 | 511E45602 | CLASS QC4 MASS CONCRETE, SUBSTRUCTURE WITH QC/QA | 63 | Mass Concrete (QC 4) | For Mass Concrete, highest maximum internal concrete temperature was ≤ 160°F? | 511.04.A | 0 | 0 | 0 | 0 | 10/1/2020 | Structures
| CA-Q-511 | 511E45602 | CLASS QC4 MASS CONCRETE, SUBSTRUCTURE WITH QC/QA | 64 | Mass Concrete (QC 4) | For Mass Concrete, maximum differential concrete temperature did not exceed 36°F over 28 days from placement? | 511.04.A | 0 | 0 | 0 | 0 | 10/1/2020 | Structures
| CA-Q-511 | 511E45602 | CLASS QC4 MASS CONCRETE, SUBSTRUCTURE WITH QC/QA | 65 | Mass Concrete (QC 4) | For Mass Concrete, if the in-place concrete exceeded the temperature limits, or cracked, the Contractor submitted a proposed repair plan? | 511.04.A. | 0 | 0 | 0 | 0 | 10/1/2020 | Structures
| CA-Q-511 | 511E45602 | CLASS QC4 MASS CONCRETE, SUBSTRUCTURE WITH QC/QA | 66 | Testing Results for QC/QA Concrete | For QC/QA Concrete, if air content not within tolerances listed in Table 499.03-1, did contractor hire independent laboratory to test cores according to 511.21.A? | 511.21 | 0 | 0 | 0 | 0 | 10/1/2020 | Structures
| CA-Q-511 | 511E45602 | CLASS QC4 MASS CONCRETE, SUBSTRUCTURE WITH QC/QA | 67 | Testing Results for QC/QA Concrete | For QC/QA concrete, if compressive strength results less than 88% f'c, was the in place concrete evaluated according to 511.20.A? | 511.21 | 0 | 0 | 0 | 0 | 10/1/2020 | Structures
| CA-Q-511 | 511E45602 | CLASS QC4 MASS CONCRETE, SUBSTRUCTURE WITH QC/QA | 68 | Testing Results for QC/QA Concrete | For QC/QA Concrete, Engineer evaluated QC compressive strength test sublot results according to Supplement 1127 and 511.20? | 1127 / 511.20 | 0 | 0 | 0 | 0 | 10/1/2020 | Structures
| CA-Q-511 | 511E45602 | CLASS QC4 MASS CONCRETE, SUBSTRUCTURE WITH QC/QA | 69 | Testing Results for Non-QC/QA Concrete | For Non- QC/QA Concrete, if air content not within tolerances listed in Table 499.03-1, did department test cores according to 511.21.B? | 511.21 | 0 | 0 | 0 | 0 | 10/1/2020 | Structures
| CA-Q-511 | 511E45602 | CLASS QC4 MASS CONCRETE, SUBSTRUCTURE WITH QC/QA | 70 | Testing Results for Non-QC/QA Concrete | For non- QC/QA Concrete, if compressive strength results less than f'c, were the requirements of 511.20.B followed? | 511.20.B | 0 | 0 | 0 | 0 | 10/1/2020 | Structures
| CA-Q-511 | 511E45602 | CLASS QC4 MASS CONCRETE, SUBSTRUCTURE WITH QC/QA | 71 | PN 555 Surface Smoothness for Deck Superstructure (QC 2) Concrete | For superstructure concrete on projects with PN 555, did Contractor collect surface smoothness measurements for both wheel paths in each proposed travel lane 250 feet from the end of each approach slab and submit two copies of the ProVAL report to the Engineer and the Office of Technical Services? | PN 555 / S1058 | 0 | 0 | 0 | 0 | 10/1/2020 | Structures
| CA-Q-511 | 511E45602 | CLASS QC4 MASS CONCRETE, SUBSTRUCTURE WITH QC/QA | 72 | PN 555 Surface Smoothness for Deck Superstructure (QC 2) Concrete | If the MRI was > 130 inches per mile, or the IRI in any 25 foot section was > 250 inches per mile, (except > 350 inches per mile for steel armored expansion joints), did the Contractor submit a Corrective Action Plan according to Supplement 1122? | PN 555 / S1122 | 0 | 0 | 0 | 0 | 10/1/2020 | Structures
| CA-Q-511 | 511E45602 | CLASS QC4 MASS CONCRETE, SUBSTRUCTURE WITH QC/QA | 73 | PN 555 Surface Smoothness for Deck Superstructure (QC 2) Concrete | If the Corrective Action Plan was accepted by the Engineer, was the Contractor able to correct the surface smoothness to these specifications? | PN 555 | 0 | 0 | 0 | 0 | 10/1/2020 | Structures
| CA-Q-511 | 511E45602 | CLASS QC4 MASS CONCRETE, SUBSTRUCTURE WITH QC/QA | 74 | PN 555 Surface Smoothness for Deck Superstructure (QC 2) Concrete | Did the Contractor feather adjacent areas to the ground areas to provide smooth transitions? | PN 555 | 0 | 0 | 0 | 0 | 10/1/2020 | Structures
| CA-Q-511 | 511E45602 | CLASS QC4 MASS CONCRETE, SUBSTRUCTURE WITH QC/QA | 75 | PN 555 Surface Smoothness for Deck Superstructure (QC 2) Concrete | Did Contractor re-groove diamond ground surfaces according to 511.17, if the existing grooves were less than 0.08 inches deep? | PN 555 / 511.17 | 0 | 0 | 0 | 0 | 10/1/2020 | Structures
| CA-Q-511 | 511E45602 | CLASS QC4 MASS CONCRETE, SUBSTRUCTURE WITH QC/QA | 76 | PN 555 Surface Smoothness for Deck Superstructure (QC 2) Concrete | Did Contractor replace pavement markings and raised pavement markings after grinding? | PN 555 | 0 | 0 | 0 | 0 | 10/1/2020 | Structures
| CA-Q-511 | 511E45603 | CLASS QC4 MASS CONCRETE, SUBSTRUCTURE WITH QC/QA, AS PER PLAN | 1 | Material and Placement Equipment Requirements | Does the Concrete Job Mix Formula (JMF) supplied match the Engineer approved JMF? Document the approved JMF. | 511.03 / 1126 / 499 | 0 | 0 | 0 | 0 | 10/1/2020 | Structures
| CA-Q-511 | 511E45603 | CLASS QC4 MASS CONCRETE, SUBSTRUCTURE WITH QC/QA, AS PER PLAN | 2 | Material and Placement Equipment Requirements | If the bid item required QC/QA Concrete, did the Contractor follow the approved Quality Control Plan (QCP) and was QA testing performed according to 455? | 455.02 | 0 | 0 | 0 | 0 | 10/1/2020 | Structures
| CA-Q-511 | 511E45603 | CLASS QC4 MASS CONCRETE, SUBSTRUCTURE WITH QC/QA, AS PER PLAN | 3 | Material and Placement Equipment Requirements | Does Contractor have method to place concrete with < 5 foot free fall? Document placement equipment used. | 511.07 | 0 | 0 | 0 | 0 | 10/1/2020 | Structures
| CA-Q-511 | 511E45603 | CLASS QC4 MASS CONCRETE, SUBSTRUCTURE WITH QC/QA, AS PER PLAN | 4 | Material and Placement Equipment Requirements | Did Contractor provide verification that the concrete vibration equipment has a frequency of at least 4500 impulses per minute? | 511.07 | 0 | 0 | 0 | 0 | 10/1/2020 | Structures
| CA-Q-511 | 511E45603 | CLASS QC4 MASS CONCRETE, SUBSTRUCTURE WITH QC/QA, AS PER PLAN | 5 | Material and Placement Equipment Requirements | Is the Concrete Cylinder Curing Box on site? | 511.04 | 0 | 0 | 0 | 0 | 10/1/2020 | Structures
| CA-Q-511 | 511E45603 | CLASS QC4 MASS CONCRETE, SUBSTRUCTURE WITH QC/QA, AS PER PLAN | 6 | Material and Placement Equipment Requirements | Contractor gave advance notice and description of placing equipment (24 hours) prior to placing concrete? | 511.07 | 0 | 0 | 0 | 0 | 10/1/2020 | Structures
| CA-Q-511 | 511E45603 | CLASS QC4 MASS CONCRETE, SUBSTRUCTURE WITH QC/QA, AS PER PLAN | 7 | Substructure(QC 1) Concrete | Forms clean and oiled before concrete placement? | 511.07 | 0 | 0 | 0 | 0 | 10/1/2020 | Structures
| CA-Q-511 | 511E45603 | CLASS QC4 MASS CONCRETE, SUBSTRUCTURE WITH QC/QA, AS PER PLAN | 8 | Substructure(QC 1) Concrete | Re-steel clean, and properly supported before concrete placement? | 511.07 / 509 | 0 | 0 | 0 | 0 | 10/1/2020 | Structures
| CA-Q-511 | 511E45603 | CLASS QC4 MASS CONCRETE, SUBSTRUCTURE WITH QC/QA, AS PER PLAN | 9 | Substructure(QC 1) Concrete | Air temperature, < 85°F and forecast to be below 85°F during placement? | 511.07 | 0 | 0 | 0 | 0 | 10/1/2020 | Structures
| CA-Q-511 | 511E45603 | CLASS QC4 MASS CONCRETE, SUBSTRUCTURE WITH QC/QA, AS PER PLAN | 10 | Substructure(QC 1) Concrete | Until discharged in the work, did the concrete temperature not exceed 95°F? | 511.07 | 0 | 0 | 0 | 0 | 10/1/2020 | Structures
| CA-Q-511 | 511E45603 | CLASS QC4 MASS CONCRETE, SUBSTRUCTURE WITH QC/QA, AS PER PLAN | 11 | Substructure(QC 1) Concrete | If ambient air temperatures were ≤32° F, were the procedures listed in 511.12 followed? | 511.12 | 0 | 0 | 0 | 0 | 10/1/2020 | Structures
| CA-Q-511 | 511E45603 | CLASS QC4 MASS CONCRETE, SUBSTRUCTURE WITH QC/QA, AS PER PLAN | 12 | Substructure(QC 1) Concrete | If ambient air temperatures were ≤32°F, was the concrete placed at temperatures between 50°F and 70°F? | 511.12 | 0 | 0 | 0 | 0 | 10/1/2020 | Structures
| CA-Q-511 | 511E45603 | CLASS QC4 MASS CONCRETE, SUBSTRUCTURE WITH QC/QA, AS PER PLAN | 13 | Substructure(QC 1) Concrete | If ambient air temperatures were ≤32°F, was the material where the concrete was placed above 32°F? | 511.12 | 0 | 0 | 0 | 0 | 10/1/2020 | Structures
| CA-Q-511 | 511E45603 | CLASS QC4 MASS CONCRETE, SUBSTRUCTURE WITH QC/QA, AS PER PLAN | 14 | Substructure(QC 1) Concrete | If ambient air temperatures were ≤32°F, was the concrete surface temperature maintained between 50°F and 100°F for at least 5 days? | 511.12 | 0 | 0 | 0 | 0 | 10/1/2020 | Structures
| CA-Q-511 | 511E45603 | CLASS QC4 MASS CONCRETE, SUBSTRUCTURE WITH QC/QA, AS PER PLAN | 15 | Substructure(QC 1) Concrete | Was the concrete placed and consolidated by vibration such that there was no segregation of the aggregate and cementitious material? | 511.07 | 0 | 0 | 0 | 0 | 10/1/2020 | Structures
| CA-Q-511 | 511E45603 | CLASS QC4 MASS CONCRETE, SUBSTRUCTURE WITH QC/QA, AS PER PLAN | 16 | Substructure(QC 1) Concrete | Was Air Content checked at point of placement, and within the requirements of Table 499.03-1? | 511.21 / 499.03 / 455.03 | 0 | 0 | 0 | 0 | 10/1/2020 | Structures
| CA-Q-511 | 511E45603 | CLASS QC4 MASS CONCRETE, SUBSTRUCTURE WITH QC/QA, AS PER PLAN | 17 | Substructure(QC 1) Concrete | Do the slump results meet the requirements of Table 499.03-3? | 499.03 / 455.03 | 0 | 0 | 0 | 0 | 10/1/2020 | Structures
| CA-Q-511 | 511E45603 | CLASS QC4 MASS CONCRETE, SUBSTRUCTURE WITH QC/QA, AS PER PLAN | 18 | Substructure(QC 1) Concrete | Were compressive strength cylinders made as specified in 511.04 and 455.03? | 511.04 / 455.03 | 0 | 0 | 0 | 0 | 10/1/2020 | Structures
| CA-Q-511 | 511E45603 | CLASS QC4 MASS CONCRETE, SUBSTRUCTURE WITH QC/QA, AS PER PLAN | 19 | Substructure(QC 1) Concrete | Was the concrete finished without water or evaporation retardant being improperly used? | 511.07 | 0 | 0 | 0 | 0 | 10/1/2020 | Structures
| CA-Q-511 | 511E45603 | CLASS QC4 MASS CONCRETE, SUBSTRUCTURE WITH QC/QA, AS PER PLAN | 20 | Substructure(QC 1) Concrete | Was the concrete finished to the lines and grades shown in the plans and within the tolerances listed in the Table 511.07-1? | 511.07 | 0 | 0 | 0 | 0 | 10/1/2020 | Structures
| CA-Q-511 | 511E45603 | CLASS QC4 MASS CONCRETE, SUBSTRUCTURE WITH QC/QA, AS PER PLAN | 21 | Substructure(QC 1) Concrete | If construction joints were necessary, were they formed and concrete placed as specified in 511.09? | 511.09 | 0 | 0 | 0 | 0 | 10/1/2020 | Structures
| CA-Q-511 | 511E45603 | CLASS QC4 MASS CONCRETE, SUBSTRUCTURE WITH QC/QA, AS PER PLAN | 22 | Substructure(QC 1) Concrete | If water curing was used, was it applied immediately after finishing and was burlap kept wet during the required curing period? | 511.14 | 0 | 0 | 0 | 0 | 10/1/2020 | Structures
| CA-Q-511 | 511E45603 | CLASS QC4 MASS CONCRETE, SUBSTRUCTURE WITH QC/QA, AS PER PLAN | 23 | Substructure(QC 1) Concrete | If membrane curing was used, was it applied immediately after finishing, and was it applied at a rate of at least 1 gallon per 200 sq. ft.? | 511.14 | 0 | 0 | 0 | 0 | 10/1/2020 | Structures
| CA-Q-511 | 511E45603 | CLASS QC4 MASS CONCRETE, SUBSTRUCTURE WITH QC/QA, AS PER PLAN | 24 | Substructure(QC 1) Concrete | For QC/QA concrete, were the requirements for removing falsework and loading, as specified in Table 511.14-1.A, Compressive Strength ≥ 0.85% f'c or Flexural Strength ≥ 650 psi followed? | 511.14 | 0 | 0 | 0 | 0 | 10/1/2020 | Structures
| CA-Q-511 | 511E45603 | CLASS QC4 MASS CONCRETE, SUBSTRUCTURE WITH QC/QA, AS PER PLAN | 25 | Substructure(QC 1) Concrete | For Non QC/QA concrete, were the requirements for removing falsework and loading, as specified for ages of concrete in Table 511.14-1.B, with or without beams followed? | 511.14 | 0 | 0 | 0 | 0 | 10/1/2020 | Structures
| CA-Q-511 | 511E45603 | CLASS QC4 MASS CONCRETE, SUBSTRUCTURE WITH QC/QA, AS PER PLAN | 26 | Substructure(QC 1) Concrete | After removing forms, were all cavities filled with mortar? | 511.14 | 0 | 0 | 0 | 0 | 10/1/2020 | Structures
| CA-Q-511 | 511E45603 | CLASS QC4 MASS CONCRETE, SUBSTRUCTURE WITH QC/QA, AS PER PLAN | 27 | Superstructure (QC 2) Concrete | For superstructure deck concrete, is the finishing machine self-propelled with forward and reverse drive mechanisms and does it have two rotating rollers and leveling augers? | 511.16 | 0 | 0 | 0 | 0 | 10/1/2020 | Structures
| CA-Q-511 | 511E45603 | CLASS QC4 MASS CONCRETE, SUBSTRUCTURE WITH QC/QA, AS PER PLAN | 28 | Superstructure (QC 2) Concrete | For superstructure deck concrete, if the finishing machine used a vibrating roller, did the fins protrude less than 1/4 from the roller? | 511.16 | 0 | 0 | 0 | 0 | 10/1/2020 | Structures
| CA-Q-511 | 511E45603 | CLASS QC4 MASS CONCRETE, SUBSTRUCTURE WITH QC/QA, AS PER PLAN | 29 | Superstructure (QC 2) Concrete | For superstructure deck concrete, did the contractor provide the necessary verification pertaining to the vibrating frequencies of the vibrating pan or roller? | 511.16 | 0 | 0 | 0 | 0 | 10/1/2020 | Structures
| CA-Q-511 | 511E45603 | CLASS QC4 MASS CONCRETE, SUBSTRUCTURE WITH QC/QA, AS PER PLAN | 30 | Superstructure (QC 2) Concrete | For superstructure deck concrete, has the finishing machine rail been checked for straightness with no sections exceeding 1/8 inch in 10 feet in any direction? | 511.16 | 0 | 0 | 0 | 0 | 10/1/2020 | Structures
| CA-Q-511 | 511E45603 | CLASS QC4 MASS CONCRETE, SUBSTRUCTURE WITH QC/QA, AS PER PLAN | 31 | Superstructure (QC 2) Concrete | For superstructure concrete with deck falsework, have the requirements of 508 been followed as described on CA-Q-0508? | 501.05 / 508 | 0 | 0 | 0 | 0 | 10/1/2020 | Structures
| CA-Q-511 | 511E45603 | CLASS QC4 MASS CONCRETE, SUBSTRUCTURE WITH QC/QA, AS PER PLAN | 32 | Superstructure (QC 2) Concrete | For superstructure deck concrete, was a Prepour meeting held as described on CA-S-4? | MOP | 0 | 0 | 0 | 0 | 10/1/2020 | Structures
| CA-Q-511 | 511E45603 | CLASS QC4 MASS CONCRETE, SUBSTRUCTURE WITH QC/QA, AS PER PLAN | 33 | Superstructure (QC 2) Concrete | Performed Dry Run and completed Form CA-S-22 for bridge decks prior to placing concrete? | 511.16 | 0 | 0 | 0 | 0 | 10/1/2020 | Structures
| CA-Q-511 | 511E45603 | CLASS QC4 MASS CONCRETE, SUBSTRUCTURE WITH QC/QA, AS PER PLAN | 34 | Superstructure (QC 2) Concrete | Forms clean and oiled before concrete placement? | 511.07 | 0 | 0 | 0 | 0 | 10/1/2020 | Structures
| CA-Q-511 | 511E45603 | CLASS QC4 MASS CONCRETE, SUBSTRUCTURE WITH QC/QA, AS PER PLAN | 35 | Superstructure (QC 2) Concrete | Re-steel clean, and properly supported before concrete placement? | 511.07 / 509 | 0 | 0 | 0 | 0 | 10/1/2020 | Structures
| CA-Q-511 | 511E45603 | CLASS QC4 MASS CONCRETE, SUBSTRUCTURE WITH QC/QA, AS PER PLAN | 36 | Superstructure (QC 2) Concrete | Air temperature, < 85°F and forecast to be below 85°F during placement? | 511.07 | 0 | 0 | 0 | 0 | 10/1/2020 | Structures
| CA-Q-511 | 511E45603 | CLASS QC4 MASS CONCRETE, SUBSTRUCTURE WITH QC/QA, AS PER PLAN | 37 | Superstructure (QC 2) Concrete | Until discharged in the work, did the Concrete temperature not exceed 95°F ? | 511.07 | 0 | 0 | 0 | 0 | 10/1/2020 | Structures
| CA-Q-511 | 511E45603 | CLASS QC4 MASS CONCRETE, SUBSTRUCTURE WITH QC/QA, AS PER PLAN | 38 | Superstructure (QC 2) Concrete | If ambient air temperatures were ≤32°F, were the procedures listed in 511.12 followed? | 511.12 | 0 | 0 | 0 | 0 | 10/1/2020 | Structures
| CA-Q-511 | 511E45603 | CLASS QC4 MASS CONCRETE, SUBSTRUCTURE WITH QC/QA, AS PER PLAN | 39 | Superstructure (QC 2) Concrete | If ambient air temperatures were ≤32°F, was the concrete placed at temperatures between 50°F and 70°F? | 511.12 | 0 | 0 | 0 | 0 | 10/1/2020 | Structures
| CA-Q-511 | 511E45603 | CLASS QC4 MASS CONCRETE, SUBSTRUCTURE WITH QC/QA, AS PER PLAN | 40 | Superstructure (QC 2) Concrete | If ambient air temperatures were ≤32°F, was the material where the concrete was placed above 32°F? | 511.12 | 0 | 0 | 0 | 0 | 10/1/2020 | Structures
| CA-Q-511 | 511E45603 | CLASS QC4 MASS CONCRETE, SUBSTRUCTURE WITH QC/QA, AS PER PLAN | 41 | Superstructure (QC 2) Concrete | If ambient air temperatures were ≤32°F, was the concrete surface temperature maintained between 50°F and 100°F for at least 5 days? | 511.12 | 0 | 0 | 0 | 0 | 10/1/2020 | Structures
| CA-Q-511 | 511E45603 | CLASS QC4 MASS CONCRETE, SUBSTRUCTURE WITH QC/QA, AS PER PLAN | 42 | Superstructure (QC 2) Concrete | "Was the Evaporation Rate below 0.1 lbs/sq.ft./hr, as determined by Figure 1 ACI 308-81, during the superstructure concrete placement? Document Evaporation Rate." | 511.07 | 0 | 0 | 0 | 0 | 10/1/2020 | Structures
| CA-Q-511 | 511E45603 | CLASS QC4 MASS CONCRETE, SUBSTRUCTURE WITH QC/QA, AS PER PLAN | 43 | Superstructure (QC 2) Concrete | Was the concrete placed and consolidated by vibration such that there was no segregation of the aggregate and cementitious material? | 511.07 | 0 | 0 | 0 | 0 | 10/1/2020 | Structures
| CA-Q-511 | 511E45603 | CLASS QC4 MASS CONCRETE, SUBSTRUCTURE WITH QC/QA, AS PER PLAN | 44 | Superstructure (QC 2) Concrete | Was Air Content checked at point of placement, and within the requirements of Table 499.03-1? | 511.21 / 499.03 / 455.03 | 0 | 0 | 0 | 0 | 10/1/2020 | Structures
| CA-Q-511 | 511E45603 | CLASS QC4 MASS CONCRETE, SUBSTRUCTURE WITH QC/QA, AS PER PLAN | 45 | Superstructure (QC 2) Concrete | Do the slump results meet the requirements of Table 499.03-3? | 499.03 / 455.03 | 0 | 0 | 0 | 0 | 10/1/2020 | Structures
| CA-Q-511 | 511E45603 | CLASS QC4 MASS CONCRETE, SUBSTRUCTURE WITH QC/QA, AS PER PLAN | 46 | Superstructure (QC 2) Concrete | Were compressive strength cylinders made as specified in 511.04 and 455.03? | 511.04 / 455.03 | 0 | 0 | 0 | 0 | 10/1/2020 | Structures
| CA-Q-511 | 511E45603 | CLASS QC4 MASS CONCRETE, SUBSTRUCTURE WITH QC/QA, AS PER PLAN | 47 | Superstructure (QC 2) Concrete | Was the concrete finished without water or evaporation retardant being improperly used? | 511.07 | 0 | 0 | 0 | 0 | 10/1/2020 | Structures
| CA-Q-511 | 511E45603 | CLASS QC4 MASS CONCRETE, SUBSTRUCTURE WITH QC/QA, AS PER PLAN | 48 | Superstructure (QC 2) Concrete | Was the concrete finished to the lines and grades shown in the plans and within the tolerances listed in the Table 511.07-1? | 511.07 | 0 | 0 | 0 | 0 | 10/1/2020 | Structures
| CA-Q-511 | 511E45603 | CLASS QC4 MASS CONCRETE, SUBSTRUCTURE WITH QC/QA, AS PER PLAN | 49 | Superstructure (QC 2) Concrete | If checks were made to confirm the deck thickness and reinforcing steel cover during the concrete placement, were they within the specified tolerances? | 511.07 | 0 | 0 | 0 | 0 | 10/1/2020 | Structures
| CA-Q-511 | 511E45603 | CLASS QC4 MASS CONCRETE, SUBSTRUCTURE WITH QC/QA, AS PER PLAN | 50 | Superstructure (QC 2) Concrete | Was the superstructure deck concrete placed with the finishing machine oriented with the skew of the bridge as specified in 511.07 and 511.16? | 511.07 / 511.16 | 0 | 0 | 0 | 0 | 10/1/2020 | Structures
| CA-Q-511 | 511E45603 | CLASS QC4 MASS CONCRETE, SUBSTRUCTURE WITH QC/QA, AS PER PLAN | 51 | Superstructure (QC 2) Concrete | Was superstructure deck concrete properly textured with a broom drag finish? | 511.16 / 511.17 | 0 | 0 | 0 | 0 | 10/1/2020 | Structures
| CA-Q-511 | 511E45603 | CLASS QC4 MASS CONCRETE, SUBSTRUCTURE WITH QC/QA, AS PER PLAN | 52 | Superstructure (QC 2) Concrete | If construction joints were necessary, were they formed and concrete placed as specified in 511.09? | 511.09 | 0 | 0 | 0 | 0 | 10/1/2020 | Structures
| CA-Q-511 | 511E45603 | CLASS QC4 MASS CONCRETE, SUBSTRUCTURE WITH QC/QA, AS PER PLAN | 53 | Superstructure (QC 2) Concrete | Was proper curing material properly applied as soon as possible? | 511.14 | 0 | 0 | 0 | 0 | 10/1/2020 | Structures
| CA-Q-511 | 511E45603 | CLASS QC4 MASS CONCRETE, SUBSTRUCTURE WITH QC/QA, AS PER PLAN | 54 | Superstructure (QC 2) Concrete | If water curing was used, was burlap kept wet during the required curing period? | 511.14 | 0 | 0 | 0 | 0 | 10/1/2020 | Structures
| CA-Q-511 | 511E45603 | CLASS QC4 MASS CONCRETE, SUBSTRUCTURE WITH QC/QA, AS PER PLAN | 55 | Superstructure (QC 2) Concrete | Was slipformed parapet concrete placed per the tolerances listed in Table 511.08-1? | 511.08 | 0 | 0 | 0 | 0 | 10/1/2020 | Structures
| CA-Q-511 | 511E45603 | CLASS QC4 MASS CONCRETE, SUBSTRUCTURE WITH QC/QA, AS PER PLAN | 56 | Superstructure (QC 2) Concrete | Were the slipformed parapet crack control joints sawed and caulked as specified in 511.08? | 511.08 | 0 | 0 | 0 | 0 | 10/1/2020 | Structures
| CA-Q-511 | 511E45603 | CLASS QC4 MASS CONCRETE, SUBSTRUCTURE WITH QC/QA, AS PER PLAN | 57 | Superstructure (QC 2) Concrete | After curing, were all joints and cracks sealed with High Molecular Weight Methacrylate? | 511.19 | 0 | 0 | 0 | 0 | 10/1/2020 | Structures
| CA-Q-511 | 511E45603 | CLASS QC4 MASS CONCRETE, SUBSTRUCTURE WITH QC/QA, AS PER PLAN | 58 | Superstructure (QC 2) Concrete | Superstructure grooves sawed longitudinally, approximately 0.15 inches deep, 0.10 inches wide, uniformed spaced at 3/4 inch +0, -1/4 inch before opening to traffic? | 511.17 | 0 | 0 | 0 | 0 | 10/1/2020 | Structures
| CA-Q-511 | 511E45603 | CLASS QC4 MASS CONCRETE, SUBSTRUCTURE WITH QC/QA, AS PER PLAN | 59 | Superstructure (QC 2) Concrete | For QC/QA concrete, were the requirements for removing falsework and opening to traffic, as specified in Table 511.14-1.A, Compressive Strength ≥ 0.85% f'c or Flexural Strength ≥ 650 psi followed? | 511.14 | 0 | 0 | 0 | 0 | 10/1/2020 | Structures
| CA-Q-511 | 511E45603 | CLASS QC4 MASS CONCRETE, SUBSTRUCTURE WITH QC/QA, AS PER PLAN | 60 | Superstructure (QC 2) Concrete | For Non QC/QA concrete, were the requirements for removing falsework and opening to traffic, as specified for ages of concrete in Table 511.14-1.B, with or without beams followed? | 511.14 | 0 | 0 | 0 | 0 | 10/1/2020 | Structures
| CA-Q-511 | 511E45603 | CLASS QC4 MASS CONCRETE, SUBSTRUCTURE WITH QC/QA, AS PER PLAN | 61 | Mass Concrete (QC 4) | For Mass Concrete, the Contractor submitted a Thermal Control Plan (TCP) at least 10 days before mass concrete placement? | 511.04 | 0 | 0 | 0 | 0 | 10/1/2020 | Structures
| CA-Q-511 | 511E45603 | CLASS QC4 MASS CONCRETE, SUBSTRUCTURE WITH QC/QA, AS PER PLAN | 62 | Mass Concrete (QC 4) | TCP included method and duration of curing, procedures and equipment to monitor and control concrete temperature during placement and cure, and criteria for form removal? | 511.04 | 0 | 0 | 0 | 0 | 10/1/2020 | Structures
| CA-Q-511 | 511E45603 | CLASS QC4 MASS CONCRETE, SUBSTRUCTURE WITH QC/QA, AS PER PLAN | 63 | Mass Concrete (QC 4) | For Mass Concrete, highest maximum internal concrete temperature was ≤ 160°F? | 511.04.A | 0 | 0 | 0 | 0 | 10/1/2020 | Structures
| CA-Q-511 | 511E45603 | CLASS QC4 MASS CONCRETE, SUBSTRUCTURE WITH QC/QA, AS PER PLAN | 64 | Mass Concrete (QC 4) | For Mass Concrete, maximum differential concrete temperature did not exceed 36°F over 28 days from placement? | 511.04.A | 0 | 0 | 0 | 0 | 10/1/2020 | Structures
| CA-Q-511 | 511E45603 | CLASS QC4 MASS CONCRETE, SUBSTRUCTURE WITH QC/QA, AS PER PLAN | 65 | Mass Concrete (QC 4) | For Mass Concrete, if the in-place concrete exceeded the temperature limits, or cracked, the Contractor submitted a proposed repair plan? | 511.04.A. | 0 | 0 | 0 | 0 | 10/1/2020 | Structures
| CA-Q-511 | 511E45603 | CLASS QC4 MASS CONCRETE, SUBSTRUCTURE WITH QC/QA, AS PER PLAN | 66 | Testing Results for QC/QA Concrete | For QC/QA Concrete, if air content not within tolerances listed in Table 499.03-1, did contractor hire independent laboratory to test cores according to 511.21.A? | 511.21 | 0 | 0 | 0 | 0 | 10/1/2020 | Structures
| CA-Q-511 | 511E45603 | CLASS QC4 MASS CONCRETE, SUBSTRUCTURE WITH QC/QA, AS PER PLAN | 67 | Testing Results for QC/QA Concrete | For QC/QA concrete, if compressive strength results less than 88% f'c, was the in place concrete evaluated according to 511.20.A? | 511.21 | 0 | 0 | 0 | 0 | 10/1/2020 | Structures
| CA-Q-511 | 511E45603 | CLASS QC4 MASS CONCRETE, SUBSTRUCTURE WITH QC/QA, AS PER PLAN | 68 | Testing Results for QC/QA Concrete | For QC/QA Concrete, Engineer evaluated QC compressive strength test sublot results according to Supplement 1127 and 511.20? | 1127 / 511.20 | 0 | 0 | 0 | 0 | 10/1/2020 | Structures
| CA-Q-511 | 511E45603 | CLASS QC4 MASS CONCRETE, SUBSTRUCTURE WITH QC/QA, AS PER PLAN | 69 | Testing Results for Non-QC/QA Concrete | For Non- QC/QA Concrete, if air content not within tolerances listed in Table 499.03-1, did department test cores according to 511.21.B? | 511.21 | 0 | 0 | 0 | 0 | 10/1/2020 | Structures
| CA-Q-511 | 511E45603 | CLASS QC4 MASS CONCRETE, SUBSTRUCTURE WITH QC/QA, AS PER PLAN | 70 | Testing Results for Non-QC/QA Concrete | For non- QC/QA Concrete, if compressive strength results less than f'c, were the requirements of 511.20.B followed? | 511.20.B | 0 | 0 | 0 | 0 | 10/1/2020 | Structures
| CA-Q-511 | 511E45603 | CLASS QC4 MASS CONCRETE, SUBSTRUCTURE WITH QC/QA, AS PER PLAN | 71 | PN 555 Surface Smoothness for Deck Superstructure (QC 2) Concrete | For superstructure concrete on projects with PN 555, did Contractor collect surface smoothness measurements for both wheel paths in each proposed travel lane 250 feet from the end of each approach slab and submit two copies of the ProVAL report to the Engineer and the Office of Technical Services? | PN 555 / S1058 | 0 | 0 | 0 | 0 | 10/1/2020 | Structures
| CA-Q-511 | 511E45603 | CLASS QC4 MASS CONCRETE, SUBSTRUCTURE WITH QC/QA, AS PER PLAN | 72 | PN 555 Surface Smoothness for Deck Superstructure (QC 2) Concrete | If the MRI was > 130 inches per mile, or the IRI in any 25 foot section was > 250 inches per mile, (except > 350 inches per mile for steel armored expansion joints), did the Contractor submit a Corrective Action Plan according to Supplement 1122? | PN 555 / S1122 | 0 | 0 | 0 | 0 | 10/1/2020 | Structures
| CA-Q-511 | 511E45603 | CLASS QC4 MASS CONCRETE, SUBSTRUCTURE WITH QC/QA, AS PER PLAN | 73 | PN 555 Surface Smoothness for Deck Superstructure (QC 2) Concrete | If the Corrective Action Plan was accepted by the Engineer, was the Contractor able to correct the surface smoothness to these specifications? | PN 555 | 0 | 0 | 0 | 0 | 10/1/2020 | Structures
| CA-Q-511 | 511E45603 | CLASS QC4 MASS CONCRETE, SUBSTRUCTURE WITH QC/QA, AS PER PLAN | 74 | PN 555 Surface Smoothness for Deck Superstructure (QC 2) Concrete | Did the Contractor feather adjacent areas to the ground areas to provide smooth transitions? | PN 555 | 0 | 0 | 0 | 0 | 10/1/2020 | Structures
| CA-Q-511 | 511E45603 | CLASS QC4 MASS CONCRETE, SUBSTRUCTURE WITH QC/QA, AS PER PLAN | 75 | PN 555 Surface Smoothness for Deck Superstructure (QC 2) Concrete | Did Contractor re-groove diamond ground surfaces according to 511.17, if the existing grooves were less than 0.08 inches deep? | PN 555 / 511.17 | 0 | 0 | 0 | 0 | 10/1/2020 | Structures
| CA-Q-511 | 511E45603 | CLASS QC4 MASS CONCRETE, SUBSTRUCTURE WITH QC/QA, AS PER PLAN | 76 | PN 555 Surface Smoothness for Deck Superstructure (QC 2) Concrete | Did Contractor replace pavement markings and raised pavement markings after grinding? | PN 555 | 0 | 0 | 0 | 0 | 10/1/2020 | Structures
| CA-Q-511 | 511E45650 | CLASS QC4 MASS CONCRETE, SUPERSTRUCTURE | 1 | Material and Placement Equipment Requirements | Does the Concrete Job Mix Formula (JMF) supplied match the Engineer approved JMF? Document the approved JMF. | 511.03 / 1126 / 499 | 0 | 0 | 0 | 0 | 10/1/2020 | Structures
| CA-Q-511 | 511E45650 | CLASS QC4 MASS CONCRETE, SUPERSTRUCTURE | 2 | Material and Placement Equipment Requirements | If the bid item required QC/QA Concrete, did the Contractor follow the approved Quality Control Plan (QCP) and was QA testing performed according to 455? | 455.02 | 0 | 0 | 0 | 0 | 10/1/2020 | Structures
| CA-Q-511 | 511E45650 | CLASS QC4 MASS CONCRETE, SUPERSTRUCTURE | 3 | Material and Placement Equipment Requirements | Does Contractor have method to place concrete with < 5 foot free fall? Document placement equipment used. | 511.07 | 0 | 0 | 0 | 0 | 10/1/2020 | Structures
| CA-Q-511 | 511E45650 | CLASS QC4 MASS CONCRETE, SUPERSTRUCTURE | 4 | Material and Placement Equipment Requirements | Did Contractor provide verification that the concrete vibration equipment has a frequency of at least 4500 impulses per minute? | 511.07 | 0 | 0 | 0 | 0 | 10/1/2020 | Structures
| CA-Q-511 | 511E45650 | CLASS QC4 MASS CONCRETE, SUPERSTRUCTURE | 5 | Material and Placement Equipment Requirements | Is the Concrete Cylinder Curing Box on site? | 511.04 | 0 | 0 | 0 | 0 | 10/1/2020 | Structures
| CA-Q-511 | 511E45650 | CLASS QC4 MASS CONCRETE, SUPERSTRUCTURE | 6 | Material and Placement Equipment Requirements | Contractor gave advance notice and description of placing equipment (24 hours) prior to placing concrete? | 511.07 | 0 | 0 | 0 | 0 | 10/1/2020 | Structures
| CA-Q-511 | 511E45650 | CLASS QC4 MASS CONCRETE, SUPERSTRUCTURE | 7 | Substructure(QC 1) Concrete | Forms clean and oiled before concrete placement? | 511.07 | 0 | 0 | 0 | 0 | 10/1/2020 | Structures
| CA-Q-511 | 511E45650 | CLASS QC4 MASS CONCRETE, SUPERSTRUCTURE | 8 | Substructure(QC 1) Concrete | Re-steel clean, and properly supported before concrete placement? | 511.07 / 509 | 0 | 0 | 0 | 0 | 10/1/2020 | Structures
| CA-Q-511 | 511E45650 | CLASS QC4 MASS CONCRETE, SUPERSTRUCTURE | 9 | Substructure(QC 1) Concrete | Air temperature, < 85°F and forecast to be below 85°F during placement? | 511.07 | 0 | 0 | 0 | 0 | 10/1/2020 | Structures
| CA-Q-511 | 511E45650 | CLASS QC4 MASS CONCRETE, SUPERSTRUCTURE | 10 | Substructure(QC 1) Concrete | Until discharged in the work, did the concrete temperature not exceed 95°F? | 511.07 | 0 | 0 | 0 | 0 | 10/1/2020 | Structures
| CA-Q-511 | 511E45650 | CLASS QC4 MASS CONCRETE, SUPERSTRUCTURE | 11 | Substructure(QC 1) Concrete | If ambient air temperatures were ≤32° F, were the procedures listed in 511.12 followed? | 511.12 | 0 | 0 | 0 | 0 | 10/1/2020 | Structures
| CA-Q-511 | 511E45650 | CLASS QC4 MASS CONCRETE, SUPERSTRUCTURE | 12 | Substructure(QC 1) Concrete | If ambient air temperatures were ≤32°F, was the concrete placed at temperatures between 50°F and 70°F? | 511.12 | 0 | 0 | 0 | 0 | 10/1/2020 | Structures
| CA-Q-511 | 511E45650 | CLASS QC4 MASS CONCRETE, SUPERSTRUCTURE | 13 | Substructure(QC 1) Concrete | If ambient air temperatures were ≤32°F, was the material where the concrete was placed above 32°F? | 511.12 | 0 | 0 | 0 | 0 | 10/1/2020 | Structures
| CA-Q-511 | 511E45650 | CLASS QC4 MASS CONCRETE, SUPERSTRUCTURE | 14 | Substructure(QC 1) Concrete | If ambient air temperatures were ≤32°F, was the concrete surface temperature maintained between 50°F and 100°F for at least 5 days? | 511.12 | 0 | 0 | 0 | 0 | 10/1/2020 | Structures
| CA-Q-511 | 511E45650 | CLASS QC4 MASS CONCRETE, SUPERSTRUCTURE | 15 | Substructure(QC 1) Concrete | Was the concrete placed and consolidated by vibration such that there was no segregation of the aggregate and cementitious material? | 511.07 | 0 | 0 | 0 | 0 | 10/1/2020 | Structures
| CA-Q-511 | 511E45650 | CLASS QC4 MASS CONCRETE, SUPERSTRUCTURE | 16 | Substructure(QC 1) Concrete | Was Air Content checked at point of placement, and within the requirements of Table 499.03-1? | 511.21 / 499.03 / 455.03 | 0 | 0 | 0 | 0 | 10/1/2020 | Structures
| CA-Q-511 | 511E45650 | CLASS QC4 MASS CONCRETE, SUPERSTRUCTURE | 17 | Substructure(QC 1) Concrete | Do the slump results meet the requirements of Table 499.03-3? | 499.03 / 455.03 | 0 | 0 | 0 | 0 | 10/1/2020 | Structures
| CA-Q-511 | 511E45650 | CLASS QC4 MASS CONCRETE, SUPERSTRUCTURE | 18 | Substructure(QC 1) Concrete | Were compressive strength cylinders made as specified in 511.04 and 455.03? | 511.04 / 455.03 | 0 | 0 | 0 | 0 | 10/1/2020 | Structures
| CA-Q-511 | 511E45650 | CLASS QC4 MASS CONCRETE, SUPERSTRUCTURE | 19 | Substructure(QC 1) Concrete | Was the concrete finished without water or evaporation retardant being improperly used? | 511.07 | 0 | 0 | 0 | 0 | 10/1/2020 | Structures
| CA-Q-511 | 511E45650 | CLASS QC4 MASS CONCRETE, SUPERSTRUCTURE | 20 | Substructure(QC 1) Concrete | Was the concrete finished to the lines and grades shown in the plans and within the tolerances listed in the Table 511.07-1? | 511.07 | 0 | 0 | 0 | 0 | 10/1/2020 | Structures
| CA-Q-511 | 511E45650 | CLASS QC4 MASS CONCRETE, SUPERSTRUCTURE | 21 | Substructure(QC 1) Concrete | If construction joints were necessary, were they formed and concrete placed as specified in 511.09? | 511.09 | 0 | 0 | 0 | 0 | 10/1/2020 | Structures
| CA-Q-511 | 511E45650 | CLASS QC4 MASS CONCRETE, SUPERSTRUCTURE | 22 | Substructure(QC 1) Concrete | If water curing was used, was it applied immediately after finishing and was burlap kept wet during the required curing period? | 511.14 | 0 | 0 | 0 | 0 | 10/1/2020 | Structures
| CA-Q-511 | 511E45650 | CLASS QC4 MASS CONCRETE, SUPERSTRUCTURE | 23 | Substructure(QC 1) Concrete | If membrane curing was used, was it applied immediately after finishing, and was it applied at a rate of at least 1 gallon per 200 sq. ft.? | 511.14 | 0 | 0 | 0 | 0 | 10/1/2020 | Structures
| CA-Q-511 | 511E45650 | CLASS QC4 MASS CONCRETE, SUPERSTRUCTURE | 24 | Substructure(QC 1) Concrete | For QC/QA concrete, were the requirements for removing falsework and loading, as specified in Table 511.14-1.A, Compressive Strength ≥ 0.85% f'c or Flexural Strength ≥ 650 psi followed? | 511.14 | 0 | 0 | 0 | 0 | 10/1/2020 | Structures
| CA-Q-511 | 511E45650 | CLASS QC4 MASS CONCRETE, SUPERSTRUCTURE | 25 | Substructure(QC 1) Concrete | For Non QC/QA concrete, were the requirements for removing falsework and loading, as specified for ages of concrete in Table 511.14-1.B, with or without beams followed? | 511.14 | 0 | 0 | 0 | 0 | 10/1/2020 | Structures
| CA-Q-511 | 511E45650 | CLASS QC4 MASS CONCRETE, SUPERSTRUCTURE | 26 | Substructure(QC 1) Concrete | After removing forms, were all cavities filled with mortar? | 511.14 | 0 | 0 | 0 | 0 | 10/1/2020 | Structures
| CA-Q-511 | 511E45650 | CLASS QC4 MASS CONCRETE, SUPERSTRUCTURE | 27 | Superstructure (QC 2) Concrete | For superstructure deck concrete, is the finishing machine self-propelled with forward and reverse drive mechanisms and does it have two rotating rollers and leveling augers? | 511.16 | 0 | 0 | 0 | 0 | 10/1/2020 | Structures
| CA-Q-511 | 511E45650 | CLASS QC4 MASS CONCRETE, SUPERSTRUCTURE | 28 | Superstructure (QC 2) Concrete | For superstructure deck concrete, if the finishing machine used a vibrating roller, did the fins protrude less than 1/4 from the roller? | 511.16 | 0 | 0 | 0 | 0 | 10/1/2020 | Structures
| CA-Q-511 | 511E45650 | CLASS QC4 MASS CONCRETE, SUPERSTRUCTURE | 29 | Superstructure (QC 2) Concrete | For superstructure deck concrete, did the contractor provide the necessary verification pertaining to the vibrating frequencies of the vibrating pan or roller? | 511.16 | 0 | 0 | 0 | 0 | 10/1/2020 | Structures
| CA-Q-511 | 511E45650 | CLASS QC4 MASS CONCRETE, SUPERSTRUCTURE | 30 | Superstructure (QC 2) Concrete | For superstructure deck concrete, has the finishing machine rail been checked for straightness with no sections exceeding 1/8 inch in 10 feet in any direction? | 511.16 | 0 | 0 | 0 | 0 | 10/1/2020 | Structures
| CA-Q-511 | 511E45650 | CLASS QC4 MASS CONCRETE, SUPERSTRUCTURE | 31 | Superstructure (QC 2) Concrete | For superstructure concrete with deck falsework, have the requirements of 508 been followed as described on CA-Q-0508? | 501.05 / 508 | 0 | 0 | 0 | 0 | 10/1/2020 | Structures
| CA-Q-511 | 511E45650 | CLASS QC4 MASS CONCRETE, SUPERSTRUCTURE | 32 | Superstructure (QC 2) Concrete | For superstructure deck concrete, was a Prepour meeting held as described on CA-S-4? | MOP | 0 | 0 | 0 | 0 | 10/1/2020 | Structures
| CA-Q-511 | 511E45650 | CLASS QC4 MASS CONCRETE, SUPERSTRUCTURE | 33 | Superstructure (QC 2) Concrete | Performed Dry Run and completed Form CA-S-22 for bridge decks prior to placing concrete? | 511.16 | 0 | 0 | 0 | 0 | 10/1/2020 | Structures
| CA-Q-511 | 511E45650 | CLASS QC4 MASS CONCRETE, SUPERSTRUCTURE | 34 | Superstructure (QC 2) Concrete | Forms clean and oiled before concrete placement? | 511.07 | 0 | 0 | 0 | 0 | 10/1/2020 | Structures
| CA-Q-511 | 511E45650 | CLASS QC4 MASS CONCRETE, SUPERSTRUCTURE | 35 | Superstructure (QC 2) Concrete | Re-steel clean, and properly supported before concrete placement? | 511.07 / 509 | 0 | 0 | 0 | 0 | 10/1/2020 | Structures
| CA-Q-511 | 511E45650 | CLASS QC4 MASS CONCRETE, SUPERSTRUCTURE | 36 | Superstructure (QC 2) Concrete | Air temperature, < 85°F and forecast to be below 85°F during placement? | 511.07 | 0 | 0 | 0 | 0 | 10/1/2020 | Structures
| CA-Q-511 | 511E45650 | CLASS QC4 MASS CONCRETE, SUPERSTRUCTURE | 37 | Superstructure (QC 2) Concrete | Until discharged in the work, did the Concrete temperature not exceed 95°F ? | 511.07 | 0 | 0 | 0 | 0 | 10/1/2020 | Structures
| CA-Q-511 | 511E45650 | CLASS QC4 MASS CONCRETE, SUPERSTRUCTURE | 38 | Superstructure (QC 2) Concrete | If ambient air temperatures were ≤32°F, were the procedures listed in 511.12 followed? | 511.12 | 0 | 0 | 0 | 0 | 10/1/2020 | Structures
| CA-Q-511 | 511E45650 | CLASS QC4 MASS CONCRETE, SUPERSTRUCTURE | 39 | Superstructure (QC 2) Concrete | If ambient air temperatures were ≤32°F, was the concrete placed at temperatures between 50°F and 70°F? | 511.12 | 0 | 0 | 0 | 0 | 10/1/2020 | Structures
| CA-Q-511 | 511E45650 | CLASS QC4 MASS CONCRETE, SUPERSTRUCTURE | 40 | Superstructure (QC 2) Concrete | If ambient air temperatures were ≤32°F, was the material where the concrete was placed above 32°F? | 511.12 | 0 | 0 | 0 | 0 | 10/1/2020 | Structures
| CA-Q-511 | 511E45650 | CLASS QC4 MASS CONCRETE, SUPERSTRUCTURE | 41 | Superstructure (QC 2) Concrete | If ambient air temperatures were ≤32°F, was the concrete surface temperature maintained between 50°F and 100°F for at least 5 days? | 511.12 | 0 | 0 | 0 | 0 | 10/1/2020 | Structures
| CA-Q-511 | 511E45650 | CLASS QC4 MASS CONCRETE, SUPERSTRUCTURE | 42 | Superstructure (QC 2) Concrete | "Was the Evaporation Rate below 0.1 lbs/sq.ft./hr, as determined by Figure 1 ACI 308-81, during the superstructure concrete placement? Document Evaporation Rate." | 511.07 | 0 | 0 | 0 | 0 | 10/1/2020 | Structures
| CA-Q-511 | 511E45650 | CLASS QC4 MASS CONCRETE, SUPERSTRUCTURE | 43 | Superstructure (QC 2) Concrete | Was the concrete placed and consolidated by vibration such that there was no segregation of the aggregate and cementitious material? | 511.07 | 0 | 0 | 0 | 0 | 10/1/2020 | Structures
| CA-Q-511 | 511E45650 | CLASS QC4 MASS CONCRETE, SUPERSTRUCTURE | 44 | Superstructure (QC 2) Concrete | Was Air Content checked at point of placement, and within the requirements of Table 499.03-1? | 511.21 / 499.03 / 455.03 | 0 | 0 | 0 | 0 | 10/1/2020 | Structures
| CA-Q-511 | 511E45650 | CLASS QC4 MASS CONCRETE, SUPERSTRUCTURE | 45 | Superstructure (QC 2) Concrete | Do the slump results meet the requirements of Table 499.03-3? | 499.03 / 455.03 | 0 | 0 | 0 | 0 | 10/1/2020 | Structures
| CA-Q-511 | 511E45650 | CLASS QC4 MASS CONCRETE, SUPERSTRUCTURE | 46 | Superstructure (QC 2) Concrete | Were compressive strength cylinders made as specified in 511.04 and 455.03? | 511.04 / 455.03 | 0 | 0 | 0 | 0 | 10/1/2020 | Structures
| CA-Q-511 | 511E45650 | CLASS QC4 MASS CONCRETE, SUPERSTRUCTURE | 47 | Superstructure (QC 2) Concrete | Was the concrete finished without water or evaporation retardant being improperly used? | 511.07 | 0 | 0 | 0 | 0 | 10/1/2020 | Structures
| CA-Q-511 | 511E45650 | CLASS QC4 MASS CONCRETE, SUPERSTRUCTURE | 48 | Superstructure (QC 2) Concrete | Was the concrete finished to the lines and grades shown in the plans and within the tolerances listed in the Table 511.07-1? | 511.07 | 0 | 0 | 0 | 0 | 10/1/2020 | Structures
| CA-Q-511 | 511E45650 | CLASS QC4 MASS CONCRETE, SUPERSTRUCTURE | 49 | Superstructure (QC 2) Concrete | If checks were made to confirm the deck thickness and reinforcing steel cover during the concrete placement, were they within the specified tolerances? | 511.07 | 0 | 0 | 0 | 0 | 10/1/2020 | Structures
| CA-Q-511 | 511E45650 | CLASS QC4 MASS CONCRETE, SUPERSTRUCTURE | 50 | Superstructure (QC 2) Concrete | Was the superstructure deck concrete placed with the finishing machine oriented with the skew of the bridge as specified in 511.07 and 511.16? | 511.07 / 511.16 | 0 | 0 | 0 | 0 | 10/1/2020 | Structures
| CA-Q-511 | 511E45650 | CLASS QC4 MASS CONCRETE, SUPERSTRUCTURE | 51 | Superstructure (QC 2) Concrete | Was superstructure deck concrete properly textured with a broom drag finish? | 511.16 / 511.17 | 0 | 0 | 0 | 0 | 10/1/2020 | Structures
| CA-Q-511 | 511E45650 | CLASS QC4 MASS CONCRETE, SUPERSTRUCTURE | 52 | Superstructure (QC 2) Concrete | If construction joints were necessary, were they formed and concrete placed as specified in 511.09? | 511.09 | 0 | 0 | 0 | 0 | 10/1/2020 | Structures
| CA-Q-511 | 511E45650 | CLASS QC4 MASS CONCRETE, SUPERSTRUCTURE | 53 | Superstructure (QC 2) Concrete | Was proper curing material properly applied as soon as possible? | 511.14 | 0 | 0 | 0 | 0 | 10/1/2020 | Structures
| CA-Q-511 | 511E45650 | CLASS QC4 MASS CONCRETE, SUPERSTRUCTURE | 54 | Superstructure (QC 2) Concrete | If water curing was used, was burlap kept wet during the required curing period? | 511.14 | 0 | 0 | 0 | 0 | 10/1/2020 | Structures
| CA-Q-511 | 511E45650 | CLASS QC4 MASS CONCRETE, SUPERSTRUCTURE | 55 | Superstructure (QC 2) Concrete | Was slipformed parapet concrete placed per the tolerances listed in Table 511.08-1? | 511.08 | 0 | 0 | 0 | 0 | 10/1/2020 | Structures
| CA-Q-511 | 511E45650 | CLASS QC4 MASS CONCRETE, SUPERSTRUCTURE | 56 | Superstructure (QC 2) Concrete | Were the slipformed parapet crack control joints sawed and caulked as specified in 511.08? | 511.08 | 0 | 0 | 0 | 0 | 10/1/2020 | Structures
| CA-Q-511 | 511E45650 | CLASS QC4 MASS CONCRETE, SUPERSTRUCTURE | 57 | Superstructure (QC 2) Concrete | After curing, were all joints and cracks sealed with High Molecular Weight Methacrylate? | 511.19 | 0 | 0 | 0 | 0 | 10/1/2020 | Structures
| CA-Q-511 | 511E45650 | CLASS QC4 MASS CONCRETE, SUPERSTRUCTURE | 58 | Superstructure (QC 2) Concrete | Superstructure grooves sawed longitudinally, approximately 0.15 inches deep, 0.10 inches wide, uniformed spaced at 3/4 inch +0, -1/4 inch before opening to traffic? | 511.17 | 0 | 0 | 0 | 0 | 10/1/2020 | Structures
| CA-Q-511 | 511E45650 | CLASS QC4 MASS CONCRETE, SUPERSTRUCTURE | 59 | Superstructure (QC 2) Concrete | For QC/QA concrete, were the requirements for removing falsework and opening to traffic, as specified in Table 511.14-1.A, Compressive Strength ≥ 0.85% f'c or Flexural Strength ≥ 650 psi followed? | 511.14 | 0 | 0 | 0 | 0 | 10/1/2020 | Structures
| CA-Q-511 | 511E45650 | CLASS QC4 MASS CONCRETE, SUPERSTRUCTURE | 60 | Superstructure (QC 2) Concrete | For Non QC/QA concrete, were the requirements for removing falsework and opening to traffic, as specified for ages of concrete in Table 511.14-1.B, with or without beams followed? | 511.14 | 0 | 0 | 0 | 0 | 10/1/2020 | Structures
| CA-Q-511 | 511E45650 | CLASS QC4 MASS CONCRETE, SUPERSTRUCTURE | 61 | Mass Concrete (QC 4) | For Mass Concrete, the Contractor submitted a Thermal Control Plan (TCP) at least 10 days before mass concrete placement? | 511.04 | 0 | 0 | 0 | 0 | 10/1/2020 | Structures
| CA-Q-511 | 511E45650 | CLASS QC4 MASS CONCRETE, SUPERSTRUCTURE | 62 | Mass Concrete (QC 4) | TCP included method and duration of curing, procedures and equipment to monitor and control concrete temperature during placement and cure, and criteria for form removal? | 511.04 | 0 | 0 | 0 | 0 | 10/1/2020 | Structures
| CA-Q-511 | 511E45650 | CLASS QC4 MASS CONCRETE, SUPERSTRUCTURE | 63 | Mass Concrete (QC 4) | For Mass Concrete, highest maximum internal concrete temperature was ≤ 160°F? | 511.04.A | 0 | 0 | 0 | 0 | 10/1/2020 | Structures
| CA-Q-511 | 511E45650 | CLASS QC4 MASS CONCRETE, SUPERSTRUCTURE | 64 | Mass Concrete (QC 4) | For Mass Concrete, maximum differential concrete temperature did not exceed 36°F over 28 days from placement? | 511.04.A | 0 | 0 | 0 | 0 | 10/1/2020 | Structures
| CA-Q-511 | 511E45650 | CLASS QC4 MASS CONCRETE, SUPERSTRUCTURE | 65 | Mass Concrete (QC 4) | For Mass Concrete, if the in-place concrete exceeded the temperature limits, or cracked, the Contractor submitted a proposed repair plan? | 511.04.A. | 0 | 0 | 0 | 0 | 10/1/2020 | Structures
| CA-Q-511 | 511E45650 | CLASS QC4 MASS CONCRETE, SUPERSTRUCTURE | 66 | Testing Results for QC/QA Concrete | For QC/QA Concrete, if air content not within tolerances listed in Table 499.03-1, did contractor hire independent laboratory to test cores according to 511.21.A? | 511.21 | 0 | 0 | 0 | 0 | 10/1/2020 | Structures
| CA-Q-511 | 511E45650 | CLASS QC4 MASS CONCRETE, SUPERSTRUCTURE | 67 | Testing Results for QC/QA Concrete | For QC/QA concrete, if compressive strength results less than 88% f'c, was the in place concrete evaluated according to 511.20.A? | 511.21 | 0 | 0 | 0 | 0 | 10/1/2020 | Structures
| CA-Q-511 | 511E45650 | CLASS QC4 MASS CONCRETE, SUPERSTRUCTURE | 68 | Testing Results for QC/QA Concrete | For QC/QA Concrete, Engineer evaluated QC compressive strength test sublot results according to Supplement 1127 and 511.20? | 1127 / 511.20 | 0 | 0 | 0 | 0 | 10/1/2020 | Structures
| CA-Q-511 | 511E45650 | CLASS QC4 MASS CONCRETE, SUPERSTRUCTURE | 69 | Testing Results for Non-QC/QA Concrete | For Non- QC/QA Concrete, if air content not within tolerances listed in Table 499.03-1, did department test cores according to 511.21.B? | 511.21 | 0 | 0 | 0 | 0 | 10/1/2020 | Structures
| CA-Q-511 | 511E45650 | CLASS QC4 MASS CONCRETE, SUPERSTRUCTURE | 70 | Testing Results for Non-QC/QA Concrete | For non- QC/QA Concrete, if compressive strength results less than f'c, were the requirements of 511.20.B followed? | 511.20.B | 0 | 0 | 0 | 0 | 10/1/2020 | Structures
| CA-Q-511 | 511E45650 | CLASS QC4 MASS CONCRETE, SUPERSTRUCTURE | 71 | PN 555 Surface Smoothness for Deck Superstructure (QC 2) Concrete | For superstructure concrete on projects with PN 555, did Contractor collect surface smoothness measurements for both wheel paths in each proposed travel lane 250 feet from the end of each approach slab and submit two copies of the ProVAL report to the Engineer and the Office of Technical Services? | PN 555 / S1058 | 0 | 0 | 0 | 0 | 10/1/2020 | Structures
| CA-Q-511 | 511E45650 | CLASS QC4 MASS CONCRETE, SUPERSTRUCTURE | 72 | PN 555 Surface Smoothness for Deck Superstructure (QC 2) Concrete | If the MRI was > 130 inches per mile, or the IRI in any 25 foot section was > 250 inches per mile, (except > 350 inches per mile for steel armored expansion joints), did the Contractor submit a Corrective Action Plan according to Supplement 1122? | PN 555 / S1122 | 0 | 0 | 0 | 0 | 10/1/2020 | Structures
| CA-Q-511 | 511E45650 | CLASS QC4 MASS CONCRETE, SUPERSTRUCTURE | 73 | PN 555 Surface Smoothness for Deck Superstructure (QC 2) Concrete | If the Corrective Action Plan was accepted by the Engineer, was the Contractor able to correct the surface smoothness to these specifications? | PN 555 | 0 | 0 | 0 | 0 | 10/1/2020 | Structures
| CA-Q-511 | 511E45650 | CLASS QC4 MASS CONCRETE, SUPERSTRUCTURE | 74 | PN 555 Surface Smoothness for Deck Superstructure (QC 2) Concrete | Did the Contractor feather adjacent areas to the ground areas to provide smooth transitions? | PN 555 | 0 | 0 | 0 | 0 | 10/1/2020 | Structures
| CA-Q-511 | 511E45650 | CLASS QC4 MASS CONCRETE, SUPERSTRUCTURE | 75 | PN 555 Surface Smoothness for Deck Superstructure (QC 2) Concrete | Did Contractor re-groove diamond ground surfaces according to 511.17, if the existing grooves were less than 0.08 inches deep? | PN 555 / 511.17 | 0 | 0 | 0 | 0 | 10/1/2020 | Structures
| CA-Q-511 | 511E45650 | CLASS QC4 MASS CONCRETE, SUPERSTRUCTURE | 76 | PN 555 Surface Smoothness for Deck Superstructure (QC 2) Concrete | Did Contractor replace pavement markings and raised pavement markings after grinding? | PN 555 | 0 | 0 | 0 | 0 | 10/1/2020 | Structures
| CA-Q-511 | 511E45651 | CLASS QC4 MASS CONCRETE, SUPERSTRUCTURE, AS PER PLAN | 1 | Material and Placement Equipment Requirements | Does the Concrete Job Mix Formula (JMF) supplied match the Engineer approved JMF? Document the approved JMF. | 511.03 / 1126 / 499 | 0 | 0 | 0 | 0 | 10/1/2020 | Structures
| CA-Q-511 | 511E45651 | CLASS QC4 MASS CONCRETE, SUPERSTRUCTURE, AS PER PLAN | 2 | Material and Placement Equipment Requirements | If the bid item required QC/QA Concrete, did the Contractor follow the approved Quality Control Plan (QCP) and was QA testing performed according to 455? | 455.02 | 0 | 0 | 0 | 0 | 10/1/2020 | Structures
| CA-Q-511 | 511E45651 | CLASS QC4 MASS CONCRETE, SUPERSTRUCTURE, AS PER PLAN | 3 | Material and Placement Equipment Requirements | Does Contractor have method to place concrete with < 5 foot free fall? Document placement equipment used. | 511.07 | 0 | 0 | 0 | 0 | 10/1/2020 | Structures
| CA-Q-511 | 511E45651 | CLASS QC4 MASS CONCRETE, SUPERSTRUCTURE, AS PER PLAN | 4 | Material and Placement Equipment Requirements | Did Contractor provide verification that the concrete vibration equipment has a frequency of at least 4500 impulses per minute? | 511.07 | 0 | 0 | 0 | 0 | 10/1/2020 | Structures
| CA-Q-511 | 511E45651 | CLASS QC4 MASS CONCRETE, SUPERSTRUCTURE, AS PER PLAN | 5 | Material and Placement Equipment Requirements | Is the Concrete Cylinder Curing Box on site? | 511.04 | 0 | 0 | 0 | 0 | 10/1/2020 | Structures
| CA-Q-511 | 511E45651 | CLASS QC4 MASS CONCRETE, SUPERSTRUCTURE, AS PER PLAN | 6 | Material and Placement Equipment Requirements | Contractor gave advance notice and description of placing equipment (24 hours) prior to placing concrete? | 511.07 | 0 | 0 | 0 | 0 | 10/1/2020 | Structures
| CA-Q-511 | 511E45651 | CLASS QC4 MASS CONCRETE, SUPERSTRUCTURE, AS PER PLAN | 7 | Substructure(QC 1) Concrete | Forms clean and oiled before concrete placement? | 511.07 | 0 | 0 | 0 | 0 | 10/1/2020 | Structures
| CA-Q-511 | 511E45651 | CLASS QC4 MASS CONCRETE, SUPERSTRUCTURE, AS PER PLAN | 8 | Substructure(QC 1) Concrete | Re-steel clean, and properly supported before concrete placement? | 511.07 / 509 | 0 | 0 | 0 | 0 | 10/1/2020 | Structures
| CA-Q-511 | 511E45651 | CLASS QC4 MASS CONCRETE, SUPERSTRUCTURE, AS PER PLAN | 9 | Substructure(QC 1) Concrete | Air temperature, < 85°F and forecast to be below 85°F during placement? | 511.07 | 0 | 0 | 0 | 0 | 10/1/2020 | Structures
| CA-Q-511 | 511E45651 | CLASS QC4 MASS CONCRETE, SUPERSTRUCTURE, AS PER PLAN | 10 | Substructure(QC 1) Concrete | Until discharged in the work, did the concrete temperature not exceed 95°F? | 511.07 | 0 | 0 | 0 | 0 | 10/1/2020 | Structures
| CA-Q-511 | 511E45651 | CLASS QC4 MASS CONCRETE, SUPERSTRUCTURE, AS PER PLAN | 11 | Substructure(QC 1) Concrete | If ambient air temperatures were ≤32° F, were the procedures listed in 511.12 followed? | 511.12 | 0 | 0 | 0 | 0 | 10/1/2020 | Structures
| CA-Q-511 | 511E45651 | CLASS QC4 MASS CONCRETE, SUPERSTRUCTURE, AS PER PLAN | 12 | Substructure(QC 1) Concrete | If ambient air temperatures were ≤32°F, was the concrete placed at temperatures between 50°F and 70°F? | 511.12 | 0 | 0 | 0 | 0 | 10/1/2020 | Structures
| CA-Q-511 | 511E45651 | CLASS QC4 MASS CONCRETE, SUPERSTRUCTURE, AS PER PLAN | 13 | Substructure(QC 1) Concrete | If ambient air temperatures were ≤32°F, was the material where the concrete was placed above 32°F? | 511.12 | 0 | 0 | 0 | 0 | 10/1/2020 | Structures
| CA-Q-511 | 511E45651 | CLASS QC4 MASS CONCRETE, SUPERSTRUCTURE, AS PER PLAN | 14 | Substructure(QC 1) Concrete | If ambient air temperatures were ≤32°F, was the concrete surface temperature maintained between 50°F and 100°F for at least 5 days? | 511.12 | 0 | 0 | 0 | 0 | 10/1/2020 | Structures
| CA-Q-511 | 511E45651 | CLASS QC4 MASS CONCRETE, SUPERSTRUCTURE, AS PER PLAN | 15 | Substructure(QC 1) Concrete | Was the concrete placed and consolidated by vibration such that there was no segregation of the aggregate and cementitious material? | 511.07 | 0 | 0 | 0 | 0 | 10/1/2020 | Structures
| CA-Q-511 | 511E45651 | CLASS QC4 MASS CONCRETE, SUPERSTRUCTURE, AS PER PLAN | 16 | Substructure(QC 1) Concrete | Was Air Content checked at point of placement, and within the requirements of Table 499.03-1? | 511.21 / 499.03 / 455.03 | 0 | 0 | 0 | 0 | 10/1/2020 | Structures
| CA-Q-511 | 511E45651 | CLASS QC4 MASS CONCRETE, SUPERSTRUCTURE, AS PER PLAN | 17 | Substructure(QC 1) Concrete | Do the slump results meet the requirements of Table 499.03-3? | 499.03 / 455.03 | 0 | 0 | 0 | 0 | 10/1/2020 | Structures
| CA-Q-511 | 511E45651 | CLASS QC4 MASS CONCRETE, SUPERSTRUCTURE, AS PER PLAN | 18 | Substructure(QC 1) Concrete | Were compressive strength cylinders made as specified in 511.04 and 455.03? | 511.04 / 455.03 | 0 | 0 | 0 | 0 | 10/1/2020 | Structures
| CA-Q-511 | 511E45651 | CLASS QC4 MASS CONCRETE, SUPERSTRUCTURE, AS PER PLAN | 19 | Substructure(QC 1) Concrete | Was the concrete finished without water or evaporation retardant being improperly used? | 511.07 | 0 | 0 | 0 | 0 | 10/1/2020 | Structures
| CA-Q-511 | 511E45651 | CLASS QC4 MASS CONCRETE, SUPERSTRUCTURE, AS PER PLAN | 20 | Substructure(QC 1) Concrete | Was the concrete finished to the lines and grades shown in the plans and within the tolerances listed in the Table 511.07-1? | 511.07 | 0 | 0 | 0 | 0 | 10/1/2020 | Structures
| CA-Q-511 | 511E45651 | CLASS QC4 MASS CONCRETE, SUPERSTRUCTURE, AS PER PLAN | 21 | Substructure(QC 1) Concrete | If construction joints were necessary, were they formed and concrete placed as specified in 511.09? | 511.09 | 0 | 0 | 0 | 0 | 10/1/2020 | Structures
| CA-Q-511 | 511E45651 | CLASS QC4 MASS CONCRETE, SUPERSTRUCTURE, AS PER PLAN | 22 | Substructure(QC 1) Concrete | If water curing was used, was it applied immediately after finishing and was burlap kept wet during the required curing period? | 511.14 | 0 | 0 | 0 | 0 | 10/1/2020 | Structures
| CA-Q-511 | 511E45651 | CLASS QC4 MASS CONCRETE, SUPERSTRUCTURE, AS PER PLAN | 23 | Substructure(QC 1) Concrete | If membrane curing was used, was it applied immediately after finishing, and was it applied at a rate of at least 1 gallon per 200 sq. ft.? | 511.14 | 0 | 0 | 0 | 0 | 10/1/2020 | Structures
| CA-Q-511 | 511E45651 | CLASS QC4 MASS CONCRETE, SUPERSTRUCTURE, AS PER PLAN | 24 | Substructure(QC 1) Concrete | For QC/QA concrete, were the requirements for removing falsework and loading, as specified in Table 511.14-1.A, Compressive Strength ≥ 0.85% f'c or Flexural Strength ≥ 650 psi followed? | 511.14 | 0 | 0 | 0 | 0 | 10/1/2020 | Structures
| CA-Q-511 | 511E45651 | CLASS QC4 MASS CONCRETE, SUPERSTRUCTURE, AS PER PLAN | 25 | Substructure(QC 1) Concrete | For Non QC/QA concrete, were the requirements for removing falsework and loading, as specified for ages of concrete in Table 511.14-1.B, with or without beams followed? | 511.14 | 0 | 0 | 0 | 0 | 10/1/2020 | Structures
| CA-Q-511 | 511E45651 | CLASS QC4 MASS CONCRETE, SUPERSTRUCTURE, AS PER PLAN | 26 | Substructure(QC 1) Concrete | After removing forms, were all cavities filled with mortar? | 511.14 | 0 | 0 | 0 | 0 | 10/1/2020 | Structures
| CA-Q-511 | 511E45651 | CLASS QC4 MASS CONCRETE, SUPERSTRUCTURE, AS PER PLAN | 27 | Superstructure (QC 2) Concrete | For superstructure deck concrete, is the finishing machine self-propelled with forward and reverse drive mechanisms and does it have two rotating rollers and leveling augers? | 511.16 | 0 | 0 | 0 | 0 | 10/1/2020 | Structures
| CA-Q-511 | 511E45651 | CLASS QC4 MASS CONCRETE, SUPERSTRUCTURE, AS PER PLAN | 28 | Superstructure (QC 2) Concrete | For superstructure deck concrete, if the finishing machine used a vibrating roller, did the fins protrude less than 1/4 from the roller? | 511.16 | 0 | 0 | 0 | 0 | 10/1/2020 | Structures
| CA-Q-511 | 511E45651 | CLASS QC4 MASS CONCRETE, SUPERSTRUCTURE, AS PER PLAN | 29 | Superstructure (QC 2) Concrete | For superstructure deck concrete, did the contractor provide the necessary verification pertaining to the vibrating frequencies of the vibrating pan or roller? | 511.16 | 0 | 0 | 0 | 0 | 10/1/2020 | Structures
| CA-Q-511 | 511E45651 | CLASS QC4 MASS CONCRETE, SUPERSTRUCTURE, AS PER PLAN | 30 | Superstructure (QC 2) Concrete | For superstructure deck concrete, has the finishing machine rail been checked for straightness with no sections exceeding 1/8 inch in 10 feet in any direction? | 511.16 | 0 | 0 | 0 | 0 | 10/1/2020 | Structures
| CA-Q-511 | 511E45651 | CLASS QC4 MASS CONCRETE, SUPERSTRUCTURE, AS PER PLAN | 31 | Superstructure (QC 2) Concrete | For superstructure concrete with deck falsework, have the requirements of 508 been followed as described on CA-Q-0508? | 501.05 / 508 | 0 | 0 | 0 | 0 | 10/1/2020 | Structures
| CA-Q-511 | 511E45651 | CLASS QC4 MASS CONCRETE, SUPERSTRUCTURE, AS PER PLAN | 32 | Superstructure (QC 2) Concrete | For superstructure deck concrete, was a Prepour meeting held as described on CA-S-4? | MOP | 0 | 0 | 0 | 0 | 10/1/2020 | Structures
| CA-Q-511 | 511E45651 | CLASS QC4 MASS CONCRETE, SUPERSTRUCTURE, AS PER PLAN | 33 | Superstructure (QC 2) Concrete | Performed Dry Run and completed Form CA-S-22 for bridge decks prior to placing concrete? | 511.16 | 0 | 0 | 0 | 0 | 10/1/2020 | Structures
| CA-Q-511 | 511E45651 | CLASS QC4 MASS CONCRETE, SUPERSTRUCTURE, AS PER PLAN | 34 | Superstructure (QC 2) Concrete | Forms clean and oiled before concrete placement? | 511.07 | 0 | 0 | 0 | 0 | 10/1/2020 | Structures
| CA-Q-511 | 511E45651 | CLASS QC4 MASS CONCRETE, SUPERSTRUCTURE, AS PER PLAN | 35 | Superstructure (QC 2) Concrete | Re-steel clean, and properly supported before concrete placement? | 511.07 / 509 | 0 | 0 | 0 | 0 | 10/1/2020 | Structures
| CA-Q-511 | 511E45651 | CLASS QC4 MASS CONCRETE, SUPERSTRUCTURE, AS PER PLAN | 36 | Superstructure (QC 2) Concrete | Air temperature, < 85°F and forecast to be below 85°F during placement? | 511.07 | 0 | 0 | 0 | 0 | 10/1/2020 | Structures
| CA-Q-511 | 511E45651 | CLASS QC4 MASS CONCRETE, SUPERSTRUCTURE, AS PER PLAN | 37 | Superstructure (QC 2) Concrete | Until discharged in the work, did the Concrete temperature not exceed 95°F ? | 511.07 | 0 | 0 | 0 | 0 | 10/1/2020 | Structures
| CA-Q-511 | 511E45651 | CLASS QC4 MASS CONCRETE, SUPERSTRUCTURE, AS PER PLAN | 38 | Superstructure (QC 2) Concrete | If ambient air temperatures were ≤32°F, were the procedures listed in 511.12 followed? | 511.12 | 0 | 0 | 0 | 0 | 10/1/2020 | Structures
| CA-Q-511 | 511E45651 | CLASS QC4 MASS CONCRETE, SUPERSTRUCTURE, AS PER PLAN | 39 | Superstructure (QC 2) Concrete | If ambient air temperatures were ≤32°F, was the concrete placed at temperatures between 50°F and 70°F? | 511.12 | 0 | 0 | 0 | 0 | 10/1/2020 | Structures
| CA-Q-511 | 511E45651 | CLASS QC4 MASS CONCRETE, SUPERSTRUCTURE, AS PER PLAN | 40 | Superstructure (QC 2) Concrete | If ambient air temperatures were ≤32°F, was the material where the concrete was placed above 32°F? | 511.12 | 0 | 0 | 0 | 0 | 10/1/2020 | Structures
| CA-Q-511 | 511E45651 | CLASS QC4 MASS CONCRETE, SUPERSTRUCTURE, AS PER PLAN | 41 | Superstructure (QC 2) Concrete | If ambient air temperatures were ≤32°F, was the concrete surface temperature maintained between 50°F and 100°F for at least 5 days? | 511.12 | 0 | 0 | 0 | 0 | 10/1/2020 | Structures
| CA-Q-511 | 511E45651 | CLASS QC4 MASS CONCRETE, SUPERSTRUCTURE, AS PER PLAN | 42 | Superstructure (QC 2) Concrete | "Was the Evaporation Rate below 0.1 lbs/sq.ft./hr, as determined by Figure 1 ACI 308-81, during the superstructure concrete placement? Document Evaporation Rate." | 511.07 | 0 | 0 | 0 | 0 | 10/1/2020 | Structures
| CA-Q-511 | 511E45651 | CLASS QC4 MASS CONCRETE, SUPERSTRUCTURE, AS PER PLAN | 43 | Superstructure (QC 2) Concrete | Was the concrete placed and consolidated by vibration such that there was no segregation of the aggregate and cementitious material? | 511.07 | 0 | 0 | 0 | 0 | 10/1/2020 | Structures
| CA-Q-511 | 511E45651 | CLASS QC4 MASS CONCRETE, SUPERSTRUCTURE, AS PER PLAN | 44 | Superstructure (QC 2) Concrete | Was Air Content checked at point of placement, and within the requirements of Table 499.03-1? | 511.21 / 499.03 / 455.03 | 0 | 0 | 0 | 0 | 10/1/2020 | Structures
| CA-Q-511 | 511E45651 | CLASS QC4 MASS CONCRETE, SUPERSTRUCTURE, AS PER PLAN | 45 | Superstructure (QC 2) Concrete | Do the slump results meet the requirements of Table 499.03-3? | 499.03 / 455.03 | 0 | 0 | 0 | 0 | 10/1/2020 | Structures
| CA-Q-511 | 511E45651 | CLASS QC4 MASS CONCRETE, SUPERSTRUCTURE, AS PER PLAN | 46 | Superstructure (QC 2) Concrete | Were compressive strength cylinders made as specified in 511.04 and 455.03? | 511.04 / 455.03 | 0 | 0 | 0 | 0 | 10/1/2020 | Structures
| CA-Q-511 | 511E45651 | CLASS QC4 MASS CONCRETE, SUPERSTRUCTURE, AS PER PLAN | 47 | Superstructure (QC 2) Concrete | Was the concrete finished without water or evaporation retardant being improperly used? | 511.07 | 0 | 0 | 0 | 0 | 10/1/2020 | Structures
| CA-Q-511 | 511E45651 | CLASS QC4 MASS CONCRETE, SUPERSTRUCTURE, AS PER PLAN | 48 | Superstructure (QC 2) Concrete | Was the concrete finished to the lines and grades shown in the plans and within the tolerances listed in the Table 511.07-1? | 511.07 | 0 | 0 | 0 | 0 | 10/1/2020 | Structures
| CA-Q-511 | 511E45651 | CLASS QC4 MASS CONCRETE, SUPERSTRUCTURE, AS PER PLAN | 49 | Superstructure (QC 2) Concrete | If checks were made to confirm the deck thickness and reinforcing steel cover during the concrete placement, were they within the specified tolerances? | 511.07 | 0 | 0 | 0 | 0 | 10/1/2020 | Structures
| CA-Q-511 | 511E45651 | CLASS QC4 MASS CONCRETE, SUPERSTRUCTURE, AS PER PLAN | 50 | Superstructure (QC 2) Concrete | Was the superstructure deck concrete placed with the finishing machine oriented with the skew of the bridge as specified in 511.07 and 511.16? | 511.07 / 511.16 | 0 | 0 | 0 | 0 | 10/1/2020 | Structures
| CA-Q-511 | 511E45651 | CLASS QC4 MASS CONCRETE, SUPERSTRUCTURE, AS PER PLAN | 51 | Superstructure (QC 2) Concrete | Was superstructure deck concrete properly textured with a broom drag finish? | 511.16 / 511.17 | 0 | 0 | 0 | 0 | 10/1/2020 | Structures
| CA-Q-511 | 511E45651 | CLASS QC4 MASS CONCRETE, SUPERSTRUCTURE, AS PER PLAN | 52 | Superstructure (QC 2) Concrete | If construction joints were necessary, were they formed and concrete placed as specified in 511.09? | 511.09 | 0 | 0 | 0 | 0 | 10/1/2020 | Structures
| CA-Q-511 | 511E45651 | CLASS QC4 MASS CONCRETE, SUPERSTRUCTURE, AS PER PLAN | 53 | Superstructure (QC 2) Concrete | Was proper curing material properly applied as soon as possible? | 511.14 | 0 | 0 | 0 | 0 | 10/1/2020 | Structures
| CA-Q-511 | 511E45651 | CLASS QC4 MASS CONCRETE, SUPERSTRUCTURE, AS PER PLAN | 54 | Superstructure (QC 2) Concrete | If water curing was used, was burlap kept wet during the required curing period? | 511.14 | 0 | 0 | 0 | 0 | 10/1/2020 | Structures
| CA-Q-511 | 511E45651 | CLASS QC4 MASS CONCRETE, SUPERSTRUCTURE, AS PER PLAN | 55 | Superstructure (QC 2) Concrete | Was slipformed parapet concrete placed per the tolerances listed in Table 511.08-1? | 511.08 | 0 | 0 | 0 | 0 | 10/1/2020 | Structures
| CA-Q-511 | 511E45651 | CLASS QC4 MASS CONCRETE, SUPERSTRUCTURE, AS PER PLAN | 56 | Superstructure (QC 2) Concrete | Were the slipformed parapet crack control joints sawed and caulked as specified in 511.08? | 511.08 | 0 | 0 | 0 | 0 | 10/1/2020 | Structures
| CA-Q-511 | 511E45651 | CLASS QC4 MASS CONCRETE, SUPERSTRUCTURE, AS PER PLAN | 57 | Superstructure (QC 2) Concrete | After curing, were all joints and cracks sealed with High Molecular Weight Methacrylate? | 511.19 | 0 | 0 | 0 | 0 | 10/1/2020 | Structures
| CA-Q-511 | 511E45651 | CLASS QC4 MASS CONCRETE, SUPERSTRUCTURE, AS PER PLAN | 58 | Superstructure (QC 2) Concrete | Superstructure grooves sawed longitudinally, approximately 0.15 inches deep, 0.10 inches wide, uniformed spaced at 3/4 inch +0, -1/4 inch before opening to traffic? | 511.17 | 0 | 0 | 0 | 0 | 10/1/2020 | Structures
| CA-Q-511 | 511E45651 | CLASS QC4 MASS CONCRETE, SUPERSTRUCTURE, AS PER PLAN | 59 | Superstructure (QC 2) Concrete | For QC/QA concrete, were the requirements for removing falsework and opening to traffic, as specified in Table 511.14-1.A, Compressive Strength ≥ 0.85% f'c or Flexural Strength ≥ 650 psi followed? | 511.14 | 0 | 0 | 0 | 0 | 10/1/2020 | Structures
| CA-Q-511 | 511E45651 | CLASS QC4 MASS CONCRETE, SUPERSTRUCTURE, AS PER PLAN | 60 | Superstructure (QC 2) Concrete | For Non QC/QA concrete, were the requirements for removing falsework and opening to traffic, as specified for ages of concrete in Table 511.14-1.B, with or without beams followed? | 511.14 | 0 | 0 | 0 | 0 | 10/1/2020 | Structures
| CA-Q-511 | 511E45651 | CLASS QC4 MASS CONCRETE, SUPERSTRUCTURE, AS PER PLAN | 61 | Mass Concrete (QC 4) | For Mass Concrete, the Contractor submitted a Thermal Control Plan (TCP) at least 10 days before mass concrete placement? | 511.04 | 0 | 0 | 0 | 0 | 10/1/2020 | Structures
| CA-Q-511 | 511E45651 | CLASS QC4 MASS CONCRETE, SUPERSTRUCTURE, AS PER PLAN | 62 | Mass Concrete (QC 4) | TCP included method and duration of curing, procedures and equipment to monitor and control concrete temperature during placement and cure, and criteria for form removal? | 511.04 | 0 | 0 | 0 | 0 | 10/1/2020 | Structures
| CA-Q-511 | 511E45651 | CLASS QC4 MASS CONCRETE, SUPERSTRUCTURE, AS PER PLAN | 63 | Mass Concrete (QC 4) | For Mass Concrete, highest maximum internal concrete temperature was ≤ 160°F? | 511.04.A | 0 | 0 | 0 | 0 | 10/1/2020 | Structures
| CA-Q-511 | 511E45651 | CLASS QC4 MASS CONCRETE, SUPERSTRUCTURE, AS PER PLAN | 64 | Mass Concrete (QC 4) | For Mass Concrete, maximum differential concrete temperature did not exceed 36°F over 28 days from placement? | 511.04.A | 0 | 0 | 0 | 0 | 10/1/2020 | Structures
| CA-Q-511 | 511E45651 | CLASS QC4 MASS CONCRETE, SUPERSTRUCTURE, AS PER PLAN | 65 | Mass Concrete (QC 4) | For Mass Concrete, if the in-place concrete exceeded the temperature limits, or cracked, the Contractor submitted a proposed repair plan? | 511.04.A. | 0 | 0 | 0 | 0 | 10/1/2020 | Structures
| CA-Q-511 | 511E45651 | CLASS QC4 MASS CONCRETE, SUPERSTRUCTURE, AS PER PLAN | 66 | Testing Results for QC/QA Concrete | For QC/QA Concrete, if air content not within tolerances listed in Table 499.03-1, did contractor hire independent laboratory to test cores according to 511.21.A? | 511.21 | 0 | 0 | 0 | 0 | 10/1/2020 | Structures
| CA-Q-511 | 511E45651 | CLASS QC4 MASS CONCRETE, SUPERSTRUCTURE, AS PER PLAN | 67 | Testing Results for QC/QA Concrete | For QC/QA concrete, if compressive strength results less than 88% f'c, was the in place concrete evaluated according to 511.20.A? | 511.21 | 0 | 0 | 0 | 0 | 10/1/2020 | Structures
| CA-Q-511 | 511E45651 | CLASS QC4 MASS CONCRETE, SUPERSTRUCTURE, AS PER PLAN | 68 | Testing Results for QC/QA Concrete | For QC/QA Concrete, Engineer evaluated QC compressive strength test sublot results according to Supplement 1127 and 511.20? | 1127 / 511.20 | 0 | 0 | 0 | 0 | 10/1/2020 | Structures
| CA-Q-511 | 511E45651 | CLASS QC4 MASS CONCRETE, SUPERSTRUCTURE, AS PER PLAN | 69 | Testing Results for Non-QC/QA Concrete | For Non- QC/QA Concrete, if air content not within tolerances listed in Table 499.03-1, did department test cores according to 511.21.B? | 511.21 | 0 | 0 | 0 | 0 | 10/1/2020 | Structures
| CA-Q-511 | 511E45651 | CLASS QC4 MASS CONCRETE, SUPERSTRUCTURE, AS PER PLAN | 70 | Testing Results for Non-QC/QA Concrete | For non- QC/QA Concrete, if compressive strength results less than f'c, were the requirements of 511.20.B followed? | 511.20.B | 0 | 0 | 0 | 0 | 10/1/2020 | Structures
| CA-Q-511 | 511E45651 | CLASS QC4 MASS CONCRETE, SUPERSTRUCTURE, AS PER PLAN | 71 | PN 555 Surface Smoothness for Deck Superstructure (QC 2) Concrete | For superstructure concrete on projects with PN 555, did Contractor collect surface smoothness measurements for both wheel paths in each proposed travel lane 250 feet from the end of each approach slab and submit two copies of the ProVAL report to the Engineer and the Office of Technical Services? | PN 555 / S1058 | 0 | 0 | 0 | 0 | 10/1/2020 | Structures
| CA-Q-511 | 511E45651 | CLASS QC4 MASS CONCRETE, SUPERSTRUCTURE, AS PER PLAN | 72 | PN 555 Surface Smoothness for Deck Superstructure (QC 2) Concrete | If the MRI was > 130 inches per mile, or the IRI in any 25 foot section was > 250 inches per mile, (except > 350 inches per mile for steel armored expansion joints), did the Contractor submit a Corrective Action Plan according to Supplement 1122? | PN 555 / S1122 | 0 | 0 | 0 | 0 | 10/1/2020 | Structures
| CA-Q-511 | 511E45651 | CLASS QC4 MASS CONCRETE, SUPERSTRUCTURE, AS PER PLAN | 73 | PN 555 Surface Smoothness for Deck Superstructure (QC 2) Concrete | If the Corrective Action Plan was accepted by the Engineer, was the Contractor able to correct the surface smoothness to these specifications? | PN 555 | 0 | 0 | 0 | 0 | 10/1/2020 | Structures
| CA-Q-511 | 511E45651 | CLASS QC4 MASS CONCRETE, SUPERSTRUCTURE, AS PER PLAN | 74 | PN 555 Surface Smoothness for Deck Superstructure (QC 2) Concrete | Did the Contractor feather adjacent areas to the ground areas to provide smooth transitions? | PN 555 | 0 | 0 | 0 | 0 | 10/1/2020 | Structures
| CA-Q-511 | 511E45651 | CLASS QC4 MASS CONCRETE, SUPERSTRUCTURE, AS PER PLAN | 75 | PN 555 Surface Smoothness for Deck Superstructure (QC 2) Concrete | Did Contractor re-groove diamond ground surfaces according to 511.17, if the existing grooves were less than 0.08 inches deep? | PN 555 / 511.17 | 0 | 0 | 0 | 0 | 10/1/2020 | Structures
| CA-Q-511 | 511E45651 | CLASS QC4 MASS CONCRETE, SUPERSTRUCTURE, AS PER PLAN | 76 | PN 555 Surface Smoothness for Deck Superstructure (QC 2) Concrete | Did Contractor replace pavement markings and raised pavement markings after grinding? | PN 555 | 0 | 0 | 0 | 0 | 10/1/2020 | Structures
| CA-Q-511 | 511E45652 | CLASS QC4 MASS CONCRETE, SUPERSTRUCTURE WITH QC/QA | 1 | Material and Placement Equipment Requirements | Does the Concrete Job Mix Formula (JMF) supplied match the Engineer approved JMF? Document the approved JMF. | 511.03 / 1126 / 499 | 0 | 0 | 0 | 0 | 10/1/2020 | Structures
| CA-Q-511 | 511E45652 | CLASS QC4 MASS CONCRETE, SUPERSTRUCTURE WITH QC/QA | 2 | Material and Placement Equipment Requirements | If the bid item required QC/QA Concrete, did the Contractor follow the approved Quality Control Plan (QCP) and was QA testing performed according to 455? | 455.02 | 0 | 0 | 0 | 0 | 10/1/2020 | Structures
| CA-Q-511 | 511E45652 | CLASS QC4 MASS CONCRETE, SUPERSTRUCTURE WITH QC/QA | 3 | Material and Placement Equipment Requirements | Does Contractor have method to place concrete with < 5 foot free fall? Document placement equipment used. | 511.07 | 0 | 0 | 0 | 0 | 10/1/2020 | Structures
| CA-Q-511 | 511E45652 | CLASS QC4 MASS CONCRETE, SUPERSTRUCTURE WITH QC/QA | 4 | Material and Placement Equipment Requirements | Did Contractor provide verification that the concrete vibration equipment has a frequency of at least 4500 impulses per minute? | 511.07 | 0 | 0 | 0 | 0 | 10/1/2020 | Structures
| CA-Q-511 | 511E45652 | CLASS QC4 MASS CONCRETE, SUPERSTRUCTURE WITH QC/QA | 5 | Material and Placement Equipment Requirements | Is the Concrete Cylinder Curing Box on site? | 511.04 | 0 | 0 | 0 | 0 | 10/1/2020 | Structures
| CA-Q-511 | 511E45652 | CLASS QC4 MASS CONCRETE, SUPERSTRUCTURE WITH QC/QA | 6 | Material and Placement Equipment Requirements | Contractor gave advance notice and description of placing equipment (24 hours) prior to placing concrete? | 511.07 | 0 | 0 | 0 | 0 | 10/1/2020 | Structures
| CA-Q-511 | 511E45652 | CLASS QC4 MASS CONCRETE, SUPERSTRUCTURE WITH QC/QA | 7 | Substructure(QC 1) Concrete | Forms clean and oiled before concrete placement? | 511.07 | 0 | 0 | 0 | 0 | 10/1/2020 | Structures
| CA-Q-511 | 511E45652 | CLASS QC4 MASS CONCRETE, SUPERSTRUCTURE WITH QC/QA | 8 | Substructure(QC 1) Concrete | Re-steel clean, and properly supported before concrete placement? | 511.07 / 509 | 0 | 0 | 0 | 0 | 10/1/2020 | Structures
| CA-Q-511 | 511E45652 | CLASS QC4 MASS CONCRETE, SUPERSTRUCTURE WITH QC/QA | 9 | Substructure(QC 1) Concrete | Air temperature, < 85°F and forecast to be below 85°F during placement? | 511.07 | 0 | 0 | 0 | 0 | 10/1/2020 | Structures
| CA-Q-511 | 511E45652 | CLASS QC4 MASS CONCRETE, SUPERSTRUCTURE WITH QC/QA | 10 | Substructure(QC 1) Concrete | Until discharged in the work, did the concrete temperature not exceed 95°F? | 511.07 | 0 | 0 | 0 | 0 | 10/1/2020 | Structures
| CA-Q-511 | 511E45652 | CLASS QC4 MASS CONCRETE, SUPERSTRUCTURE WITH QC/QA | 11 | Substructure(QC 1) Concrete | If ambient air temperatures were ≤32° F, were the procedures listed in 511.12 followed? | 511.12 | 0 | 0 | 0 | 0 | 10/1/2020 | Structures
| CA-Q-511 | 511E45652 | CLASS QC4 MASS CONCRETE, SUPERSTRUCTURE WITH QC/QA | 12 | Substructure(QC 1) Concrete | If ambient air temperatures were ≤32°F, was the concrete placed at temperatures between 50°F and 70°F? | 511.12 | 0 | 0 | 0 | 0 | 10/1/2020 | Structures
| CA-Q-511 | 511E45652 | CLASS QC4 MASS CONCRETE, SUPERSTRUCTURE WITH QC/QA | 13 | Substructure(QC 1) Concrete | If ambient air temperatures were ≤32°F, was the material where the concrete was placed above 32°F? | 511.12 | 0 | 0 | 0 | 0 | 10/1/2020 | Structures
| CA-Q-511 | 511E45652 | CLASS QC4 MASS CONCRETE, SUPERSTRUCTURE WITH QC/QA | 14 | Substructure(QC 1) Concrete | If ambient air temperatures were ≤32°F, was the concrete surface temperature maintained between 50°F and 100°F for at least 5 days? | 511.12 | 0 | 0 | 0 | 0 | 10/1/2020 | Structures
| CA-Q-511 | 511E45652 | CLASS QC4 MASS CONCRETE, SUPERSTRUCTURE WITH QC/QA | 15 | Substructure(QC 1) Concrete | Was the concrete placed and consolidated by vibration such that there was no segregation of the aggregate and cementitious material? | 511.07 | 0 | 0 | 0 | 0 | 10/1/2020 | Structures
| CA-Q-511 | 511E45652 | CLASS QC4 MASS CONCRETE, SUPERSTRUCTURE WITH QC/QA | 16 | Substructure(QC 1) Concrete | Was Air Content checked at point of placement, and within the requirements of Table 499.03-1? | 511.21 / 499.03 / 455.03 | 0 | 0 | 0 | 0 | 10/1/2020 | Structures
| CA-Q-511 | 511E45652 | CLASS QC4 MASS CONCRETE, SUPERSTRUCTURE WITH QC/QA | 17 | Substructure(QC 1) Concrete | Do the slump results meet the requirements of Table 499.03-3? | 499.03 / 455.03 | 0 | 0 | 0 | 0 | 10/1/2020 | Structures
| CA-Q-511 | 511E45652 | CLASS QC4 MASS CONCRETE, SUPERSTRUCTURE WITH QC/QA | 18 | Substructure(QC 1) Concrete | Were compressive strength cylinders made as specified in 511.04 and 455.03? | 511.04 / 455.03 | 0 | 0 | 0 | 0 | 10/1/2020 | Structures
| CA-Q-511 | 511E45652 | CLASS QC4 MASS CONCRETE, SUPERSTRUCTURE WITH QC/QA | 19 | Substructure(QC 1) Concrete | Was the concrete finished without water or evaporation retardant being improperly used? | 511.07 | 0 | 0 | 0 | 0 | 10/1/2020 | Structures
| CA-Q-511 | 511E45652 | CLASS QC4 MASS CONCRETE, SUPERSTRUCTURE WITH QC/QA | 20 | Substructure(QC 1) Concrete | Was the concrete finished to the lines and grades shown in the plans and within the tolerances listed in the Table 511.07-1? | 511.07 | 0 | 0 | 0 | 0 | 10/1/2020 | Structures
| CA-Q-511 | 511E45652 | CLASS QC4 MASS CONCRETE, SUPERSTRUCTURE WITH QC/QA | 21 | Substructure(QC 1) Concrete | If construction joints were necessary, were they formed and concrete placed as specified in 511.09? | 511.09 | 0 | 0 | 0 | 0 | 10/1/2020 | Structures
| CA-Q-511 | 511E45652 | CLASS QC4 MASS CONCRETE, SUPERSTRUCTURE WITH QC/QA | 22 | Substructure(QC 1) Concrete | If water curing was used, was it applied immediately after finishing and was burlap kept wet during the required curing period? | 511.14 | 0 | 0 | 0 | 0 | 10/1/2020 | Structures
| CA-Q-511 | 511E45652 | CLASS QC4 MASS CONCRETE, SUPERSTRUCTURE WITH QC/QA | 23 | Substructure(QC 1) Concrete | If membrane curing was used, was it applied immediately after finishing, and was it applied at a rate of at least 1 gallon per 200 sq. ft.? | 511.14 | 0 | 0 | 0 | 0 | 10/1/2020 | Structures
| CA-Q-511 | 511E45652 | CLASS QC4 MASS CONCRETE, SUPERSTRUCTURE WITH QC/QA | 24 | Substructure(QC 1) Concrete | For QC/QA concrete, were the requirements for removing falsework and loading, as specified in Table 511.14-1.A, Compressive Strength ≥ 0.85% f'c or Flexural Strength ≥ 650 psi followed? | 511.14 | 0 | 0 | 0 | 0 | 10/1/2020 | Structures
| CA-Q-511 | 511E45652 | CLASS QC4 MASS CONCRETE, SUPERSTRUCTURE WITH QC/QA | 25 | Substructure(QC 1) Concrete | For Non QC/QA concrete, were the requirements for removing falsework and loading, as specified for ages of concrete in Table 511.14-1.B, with or without beams followed? | 511.14 | 0 | 0 | 0 | 0 | 10/1/2020 | Structures
| CA-Q-511 | 511E45652 | CLASS QC4 MASS CONCRETE, SUPERSTRUCTURE WITH QC/QA | 26 | Substructure(QC 1) Concrete | After removing forms, were all cavities filled with mortar? | 511.14 | 0 | 0 | 0 | 0 | 10/1/2020 | Structures
| CA-Q-511 | 511E45652 | CLASS QC4 MASS CONCRETE, SUPERSTRUCTURE WITH QC/QA | 27 | Superstructure (QC 2) Concrete | For superstructure deck concrete, is the finishing machine self-propelled with forward and reverse drive mechanisms and does it have two rotating rollers and leveling augers? | 511.16 | 0 | 0 | 0 | 0 | 10/1/2020 | Structures
| CA-Q-511 | 511E45652 | CLASS QC4 MASS CONCRETE, SUPERSTRUCTURE WITH QC/QA | 28 | Superstructure (QC 2) Concrete | For superstructure deck concrete, if the finishing machine used a vibrating roller, did the fins protrude less than 1/4 from the roller? | 511.16 | 0 | 0 | 0 | 0 | 10/1/2020 | Structures
| CA-Q-511 | 511E45652 | CLASS QC4 MASS CONCRETE, SUPERSTRUCTURE WITH QC/QA | 29 | Superstructure (QC 2) Concrete | For superstructure deck concrete, did the contractor provide the necessary verification pertaining to the vibrating frequencies of the vibrating pan or roller? | 511.16 | 0 | 0 | 0 | 0 | 10/1/2020 | Structures
| CA-Q-511 | 511E45652 | CLASS QC4 MASS CONCRETE, SUPERSTRUCTURE WITH QC/QA | 30 | Superstructure (QC 2) Concrete | For superstructure deck concrete, has the finishing machine rail been checked for straightness with no sections exceeding 1/8 inch in 10 feet in any direction? | 511.16 | 0 | 0 | 0 | 0 | 10/1/2020 | Structures
| CA-Q-511 | 511E45652 | CLASS QC4 MASS CONCRETE, SUPERSTRUCTURE WITH QC/QA | 31 | Superstructure (QC 2) Concrete | For superstructure concrete with deck falsework, have the requirements of 508 been followed as described on CA-Q-0508? | 501.05 / 508 | 0 | 0 | 0 | 0 | 10/1/2020 | Structures
| CA-Q-511 | 511E45652 | CLASS QC4 MASS CONCRETE, SUPERSTRUCTURE WITH QC/QA | 32 | Superstructure (QC 2) Concrete | For superstructure deck concrete, was a Prepour meeting held as described on CA-S-4? | MOP | 0 | 0 | 0 | 0 | 10/1/2020 | Structures
| CA-Q-511 | 511E45652 | CLASS QC4 MASS CONCRETE, SUPERSTRUCTURE WITH QC/QA | 33 | Superstructure (QC 2) Concrete | Performed Dry Run and completed Form CA-S-22 for bridge decks prior to placing concrete? | 511.16 | 0 | 0 | 0 | 0 | 10/1/2020 | Structures
| CA-Q-511 | 511E45652 | CLASS QC4 MASS CONCRETE, SUPERSTRUCTURE WITH QC/QA | 34 | Superstructure (QC 2) Concrete | Forms clean and oiled before concrete placement? | 511.07 | 0 | 0 | 0 | 0 | 10/1/2020 | Structures
| CA-Q-511 | 511E45652 | CLASS QC4 MASS CONCRETE, SUPERSTRUCTURE WITH QC/QA | 35 | Superstructure (QC 2) Concrete | Re-steel clean, and properly supported before concrete placement? | 511.07 / 509 | 0 | 0 | 0 | 0 | 10/1/2020 | Structures
| CA-Q-511 | 511E45652 | CLASS QC4 MASS CONCRETE, SUPERSTRUCTURE WITH QC/QA | 36 | Superstructure (QC 2) Concrete | Air temperature, < 85°F and forecast to be below 85°F during placement? | 511.07 | 0 | 0 | 0 | 0 | 10/1/2020 | Structures
| CA-Q-511 | 511E45652 | CLASS QC4 MASS CONCRETE, SUPERSTRUCTURE WITH QC/QA | 37 | Superstructure (QC 2) Concrete | Until discharged in the work, did the Concrete temperature not exceed 95°F ? | 511.07 | 0 | 0 | 0 | 0 | 10/1/2020 | Structures
| CA-Q-511 | 511E45652 | CLASS QC4 MASS CONCRETE, SUPERSTRUCTURE WITH QC/QA | 38 | Superstructure (QC 2) Concrete | If ambient air temperatures were ≤32°F, were the procedures listed in 511.12 followed? | 511.12 | 0 | 0 | 0 | 0 | 10/1/2020 | Structures
| CA-Q-511 | 511E45652 | CLASS QC4 MASS CONCRETE, SUPERSTRUCTURE WITH QC/QA | 39 | Superstructure (QC 2) Concrete | If ambient air temperatures were ≤32°F, was the concrete placed at temperatures between 50°F and 70°F? | 511.12 | 0 | 0 | 0 | 0 | 10/1/2020 | Structures
| CA-Q-511 | 511E45652 | CLASS QC4 MASS CONCRETE, SUPERSTRUCTURE WITH QC/QA | 40 | Superstructure (QC 2) Concrete | If ambient air temperatures were ≤32°F, was the material where the concrete was placed above 32°F? | 511.12 | 0 | 0 | 0 | 0 | 10/1/2020 | Structures
| CA-Q-511 | 511E45652 | CLASS QC4 MASS CONCRETE, SUPERSTRUCTURE WITH QC/QA | 41 | Superstructure (QC 2) Concrete | If ambient air temperatures were ≤32°F, was the concrete surface temperature maintained between 50°F and 100°F for at least 5 days? | 511.12 | 0 | 0 | 0 | 0 | 10/1/2020 | Structures
| CA-Q-511 | 511E45652 | CLASS QC4 MASS CONCRETE, SUPERSTRUCTURE WITH QC/QA | 42 | Superstructure (QC 2) Concrete | "Was the Evaporation Rate below 0.1 lbs/sq.ft./hr, as determined by Figure 1 ACI 308-81, during the superstructure concrete placement? Document Evaporation Rate." | 511.07 | 0 | 0 | 0 | 0 | 10/1/2020 | Structures
| CA-Q-511 | 511E45652 | CLASS QC4 MASS CONCRETE, SUPERSTRUCTURE WITH QC/QA | 43 | Superstructure (QC 2) Concrete | Was the concrete placed and consolidated by vibration such that there was no segregation of the aggregate and cementitious material? | 511.07 | 0 | 0 | 0 | 0 | 10/1/2020 | Structures
| CA-Q-511 | 511E45652 | CLASS QC4 MASS CONCRETE, SUPERSTRUCTURE WITH QC/QA | 44 | Superstructure (QC 2) Concrete | Was Air Content checked at point of placement, and within the requirements of Table 499.03-1? | 511.21 / 499.03 / 455.03 | 0 | 0 | 0 | 0 | 10/1/2020 | Structures
| CA-Q-511 | 511E45652 | CLASS QC4 MASS CONCRETE, SUPERSTRUCTURE WITH QC/QA | 45 | Superstructure (QC 2) Concrete | Do the slump results meet the requirements of Table 499.03-3? | 499.03 / 455.03 | 0 | 0 | 0 | 0 | 10/1/2020 | Structures
| CA-Q-511 | 511E45652 | CLASS QC4 MASS CONCRETE, SUPERSTRUCTURE WITH QC/QA | 46 | Superstructure (QC 2) Concrete | Were compressive strength cylinders made as specified in 511.04 and 455.03? | 511.04 / 455.03 | 0 | 0 | 0 | 0 | 10/1/2020 | Structures
| CA-Q-511 | 511E45652 | CLASS QC4 MASS CONCRETE, SUPERSTRUCTURE WITH QC/QA | 47 | Superstructure (QC 2) Concrete | Was the concrete finished without water or evaporation retardant being improperly used? | 511.07 | 0 | 0 | 0 | 0 | 10/1/2020 | Structures
| CA-Q-511 | 511E45652 | CLASS QC4 MASS CONCRETE, SUPERSTRUCTURE WITH QC/QA | 48 | Superstructure (QC 2) Concrete | Was the concrete finished to the lines and grades shown in the plans and within the tolerances listed in the Table 511.07-1? | 511.07 | 0 | 0 | 0 | 0 | 10/1/2020 | Structures
| CA-Q-511 | 511E45652 | CLASS QC4 MASS CONCRETE, SUPERSTRUCTURE WITH QC/QA | 49 | Superstructure (QC 2) Concrete | If checks were made to confirm the deck thickness and reinforcing steel cover during the concrete placement, were they within the specified tolerances? | 511.07 | 0 | 0 | 0 | 0 | 10/1/2020 | Structures
| CA-Q-511 | 511E45652 | CLASS QC4 MASS CONCRETE, SUPERSTRUCTURE WITH QC/QA | 50 | Superstructure (QC 2) Concrete | Was the superstructure deck concrete placed with the finishing machine oriented with the skew of the bridge as specified in 511.07 and 511.16? | 511.07 / 511.16 | 0 | 0 | 0 | 0 | 10/1/2020 | Structures
| CA-Q-511 | 511E45652 | CLASS QC4 MASS CONCRETE, SUPERSTRUCTURE WITH QC/QA | 51 | Superstructure (QC 2) Concrete | Was superstructure deck concrete properly textured with a broom drag finish? | 511.16 / 511.17 | 0 | 0 | 0 | 0 | 10/1/2020 | Structures
| CA-Q-511 | 511E45652 | CLASS QC4 MASS CONCRETE, SUPERSTRUCTURE WITH QC/QA | 52 | Superstructure (QC 2) Concrete | If construction joints were necessary, were they formed and concrete placed as specified in 511.09? | 511.09 | 0 | 0 | 0 | 0 | 10/1/2020 | Structures
| CA-Q-511 | 511E45652 | CLASS QC4 MASS CONCRETE, SUPERSTRUCTURE WITH QC/QA | 53 | Superstructure (QC 2) Concrete | Was proper curing material properly applied as soon as possible? | 511.14 | 0 | 0 | 0 | 0 | 10/1/2020 | Structures
| CA-Q-511 | 511E45652 | CLASS QC4 MASS CONCRETE, SUPERSTRUCTURE WITH QC/QA | 54 | Superstructure (QC 2) Concrete | If water curing was used, was burlap kept wet during the required curing period? | 511.14 | 0 | 0 | 0 | 0 | 10/1/2020 | Structures
| CA-Q-511 | 511E45652 | CLASS QC4 MASS CONCRETE, SUPERSTRUCTURE WITH QC/QA | 55 | Superstructure (QC 2) Concrete | Was slipformed parapet concrete placed per the tolerances listed in Table 511.08-1? | 511.08 | 0 | 0 | 0 | 0 | 10/1/2020 | Structures
| CA-Q-511 | 511E45652 | CLASS QC4 MASS CONCRETE, SUPERSTRUCTURE WITH QC/QA | 56 | Superstructure (QC 2) Concrete | Were the slipformed parapet crack control joints sawed and caulked as specified in 511.08? | 511.08 | 0 | 0 | 0 | 0 | 10/1/2020 | Structures
| CA-Q-511 | 511E45652 | CLASS QC4 MASS CONCRETE, SUPERSTRUCTURE WITH QC/QA | 57 | Superstructure (QC 2) Concrete | After curing, were all joints and cracks sealed with High Molecular Weight Methacrylate? | 511.19 | 0 | 0 | 0 | 0 | 10/1/2020 | Structures
| CA-Q-511 | 511E45652 | CLASS QC4 MASS CONCRETE, SUPERSTRUCTURE WITH QC/QA | 58 | Superstructure (QC 2) Concrete | Superstructure grooves sawed longitudinally, approximately 0.15 inches deep, 0.10 inches wide, uniformed spaced at 3/4 inch +0, -1/4 inch before opening to traffic? | 511.17 | 0 | 0 | 0 | 0 | 10/1/2020 | Structures
| CA-Q-511 | 511E45652 | CLASS QC4 MASS CONCRETE, SUPERSTRUCTURE WITH QC/QA | 59 | Superstructure (QC 2) Concrete | For QC/QA concrete, were the requirements for removing falsework and opening to traffic, as specified in Table 511.14-1.A, Compressive Strength ≥ 0.85% f'c or Flexural Strength ≥ 650 psi followed? | 511.14 | 0 | 0 | 0 | 0 | 10/1/2020 | Structures
| CA-Q-511 | 511E45652 | CLASS QC4 MASS CONCRETE, SUPERSTRUCTURE WITH QC/QA | 60 | Superstructure (QC 2) Concrete | For Non QC/QA concrete, were the requirements for removing falsework and opening to traffic, as specified for ages of concrete in Table 511.14-1.B, with or without beams followed? | 511.14 | 0 | 0 | 0 | 0 | 10/1/2020 | Structures
| CA-Q-511 | 511E45652 | CLASS QC4 MASS CONCRETE, SUPERSTRUCTURE WITH QC/QA | 61 | Mass Concrete (QC 4) | For Mass Concrete, the Contractor submitted a Thermal Control Plan (TCP) at least 10 days before mass concrete placement? | 511.04 | 0 | 0 | 0 | 0 | 10/1/2020 | Structures
| CA-Q-511 | 511E45652 | CLASS QC4 MASS CONCRETE, SUPERSTRUCTURE WITH QC/QA | 62 | Mass Concrete (QC 4) | TCP included method and duration of curing, procedures and equipment to monitor and control concrete temperature during placement and cure, and criteria for form removal? | 511.04 | 0 | 0 | 0 | 0 | 10/1/2020 | Structures
| CA-Q-511 | 511E45652 | CLASS QC4 MASS CONCRETE, SUPERSTRUCTURE WITH QC/QA | 63 | Mass Concrete (QC 4) | For Mass Concrete, highest maximum internal concrete temperature was ≤ 160°F? | 511.04.A | 0 | 0 | 0 | 0 | 10/1/2020 | Structures
| CA-Q-511 | 511E45652 | CLASS QC4 MASS CONCRETE, SUPERSTRUCTURE WITH QC/QA | 64 | Mass Concrete (QC 4) | For Mass Concrete, maximum differential concrete temperature did not exceed 36°F over 28 days from placement? | 511.04.A | 0 | 0 | 0 | 0 | 10/1/2020 | Structures
| CA-Q-511 | 511E45652 | CLASS QC4 MASS CONCRETE, SUPERSTRUCTURE WITH QC/QA | 65 | Mass Concrete (QC 4) | For Mass Concrete, if the in-place concrete exceeded the temperature limits, or cracked, the Contractor submitted a proposed repair plan? | 511.04.A. | 0 | 0 | 0 | 0 | 10/1/2020 | Structures
| CA-Q-511 | 511E45652 | CLASS QC4 MASS CONCRETE, SUPERSTRUCTURE WITH QC/QA | 66 | Testing Results for QC/QA Concrete | For QC/QA Concrete, if air content not within tolerances listed in Table 499.03-1, did contractor hire independent laboratory to test cores according to 511.21.A? | 511.21 | 0 | 0 | 0 | 0 | 10/1/2020 | Structures
| CA-Q-511 | 511E45652 | CLASS QC4 MASS CONCRETE, SUPERSTRUCTURE WITH QC/QA | 67 | Testing Results for QC/QA Concrete | For QC/QA concrete, if compressive strength results less than 88% f'c, was the in place concrete evaluated according to 511.20.A? | 511.21 | 0 | 0 | 0 | 0 | 10/1/2020 | Structures
| CA-Q-511 | 511E45652 | CLASS QC4 MASS CONCRETE, SUPERSTRUCTURE WITH QC/QA | 68 | Testing Results for QC/QA Concrete | For QC/QA Concrete, Engineer evaluated QC compressive strength test sublot results according to Supplement 1127 and 511.20? | 1127 / 511.20 | 0 | 0 | 0 | 0 | 10/1/2020 | Structures
| CA-Q-511 | 511E45652 | CLASS QC4 MASS CONCRETE, SUPERSTRUCTURE WITH QC/QA | 69 | Testing Results for Non-QC/QA Concrete | For Non- QC/QA Concrete, if air content not within tolerances listed in Table 499.03-1, did department test cores according to 511.21.B? | 511.21 | 0 | 0 | 0 | 0 | 10/1/2020 | Structures
| CA-Q-511 | 511E45652 | CLASS QC4 MASS CONCRETE, SUPERSTRUCTURE WITH QC/QA | 70 | Testing Results for Non-QC/QA Concrete | For non- QC/QA Concrete, if compressive strength results less than f'c, were the requirements of 511.20.B followed? | 511.20.B | 0 | 0 | 0 | 0 | 10/1/2020 | Structures
| CA-Q-511 | 511E45652 | CLASS QC4 MASS CONCRETE, SUPERSTRUCTURE WITH QC/QA | 71 | PN 555 Surface Smoothness for Deck Superstructure (QC 2) Concrete | For superstructure concrete on projects with PN 555, did Contractor collect surface smoothness measurements for both wheel paths in each proposed travel lane 250 feet from the end of each approach slab and submit two copies of the ProVAL report to the Engineer and the Office of Technical Services? | PN 555 / S1058 | 0 | 0 | 0 | 0 | 10/1/2020 | Structures
| CA-Q-511 | 511E45652 | CLASS QC4 MASS CONCRETE, SUPERSTRUCTURE WITH QC/QA | 72 | PN 555 Surface Smoothness for Deck Superstructure (QC 2) Concrete | If the MRI was > 130 inches per mile, or the IRI in any 25 foot section was > 250 inches per mile, (except > 350 inches per mile for steel armored expansion joints), did the Contractor submit a Corrective Action Plan according to Supplement 1122? | PN 555 / S1122 | 0 | 0 | 0 | 0 | 10/1/2020 | Structures
| CA-Q-511 | 511E45652 | CLASS QC4 MASS CONCRETE, SUPERSTRUCTURE WITH QC/QA | 73 | PN 555 Surface Smoothness for Deck Superstructure (QC 2) Concrete | If the Corrective Action Plan was accepted by the Engineer, was the Contractor able to correct the surface smoothness to these specifications? | PN 555 | 0 | 0 | 0 | 0 | 10/1/2020 | Structures
| CA-Q-511 | 511E45652 | CLASS QC4 MASS CONCRETE, SUPERSTRUCTURE WITH QC/QA | 74 | PN 555 Surface Smoothness for Deck Superstructure (QC 2) Concrete | Did the Contractor feather adjacent areas to the ground areas to provide smooth transitions? | PN 555 | 0 | 0 | 0 | 0 | 10/1/2020 | Structures
| CA-Q-511 | 511E45652 | CLASS QC4 MASS CONCRETE, SUPERSTRUCTURE WITH QC/QA | 75 | PN 555 Surface Smoothness for Deck Superstructure (QC 2) Concrete | Did Contractor re-groove diamond ground surfaces according to 511.17, if the existing grooves were less than 0.08 inches deep? | PN 555 / 511.17 | 0 | 0 | 0 | 0 | 10/1/2020 | Structures
| CA-Q-511 | 511E45652 | CLASS QC4 MASS CONCRETE, SUPERSTRUCTURE WITH QC/QA | 76 | PN 555 Surface Smoothness for Deck Superstructure (QC 2) Concrete | Did Contractor replace pavement markings and raised pavement markings after grinding? | PN 555 | 0 | 0 | 0 | 0 | 10/1/2020 | Structures
| CA-Q-511 | 511E45653 | CLASS QC4 MASS CONCRETE, SUPERSTRUCTURE WITH QC/QA, AS PER PLAN | 1 | Material and Placement Equipment Requirements | Does the Concrete Job Mix Formula (JMF) supplied match the Engineer approved JMF? Document the approved JMF. | 511.03 / 1126 / 499 | 0 | 0 | 0 | 0 | 10/1/2020 | Structures
| CA-Q-511 | 511E45653 | CLASS QC4 MASS CONCRETE, SUPERSTRUCTURE WITH QC/QA, AS PER PLAN | 2 | Material and Placement Equipment Requirements | If the bid item required QC/QA Concrete, did the Contractor follow the approved Quality Control Plan (QCP) and was QA testing performed according to 455? | 455.02 | 0 | 0 | 0 | 0 | 10/1/2020 | Structures
| CA-Q-511 | 511E45653 | CLASS QC4 MASS CONCRETE, SUPERSTRUCTURE WITH QC/QA, AS PER PLAN | 3 | Material and Placement Equipment Requirements | Does Contractor have method to place concrete with < 5 foot free fall? Document placement equipment used. | 511.07 | 0 | 0 | 0 | 0 | 10/1/2020 | Structures
| CA-Q-511 | 511E45653 | CLASS QC4 MASS CONCRETE, SUPERSTRUCTURE WITH QC/QA, AS PER PLAN | 4 | Material and Placement Equipment Requirements | Did Contractor provide verification that the concrete vibration equipment has a frequency of at least 4500 impulses per minute? | 511.07 | 0 | 0 | 0 | 0 | 10/1/2020 | Structures
| CA-Q-511 | 511E45653 | CLASS QC4 MASS CONCRETE, SUPERSTRUCTURE WITH QC/QA, AS PER PLAN | 5 | Material and Placement Equipment Requirements | Is the Concrete Cylinder Curing Box on site? | 511.04 | 0 | 0 | 0 | 0 | 10/1/2020 | Structures
| CA-Q-511 | 511E45653 | CLASS QC4 MASS CONCRETE, SUPERSTRUCTURE WITH QC/QA, AS PER PLAN | 6 | Material and Placement Equipment Requirements | Contractor gave advance notice and description of placing equipment (24 hours) prior to placing concrete? | 511.07 | 0 | 0 | 0 | 0 | 10/1/2020 | Structures
| CA-Q-511 | 511E45653 | CLASS QC4 MASS CONCRETE, SUPERSTRUCTURE WITH QC/QA, AS PER PLAN | 7 | Substructure(QC 1) Concrete | Forms clean and oiled before concrete placement? | 511.07 | 0 | 0 | 0 | 0 | 10/1/2020 | Structures
| CA-Q-511 | 511E45653 | CLASS QC4 MASS CONCRETE, SUPERSTRUCTURE WITH QC/QA, AS PER PLAN | 8 | Substructure(QC 1) Concrete | Re-steel clean, and properly supported before concrete placement? | 511.07 / 509 | 0 | 0 | 0 | 0 | 10/1/2020 | Structures
| CA-Q-511 | 511E45653 | CLASS QC4 MASS CONCRETE, SUPERSTRUCTURE WITH QC/QA, AS PER PLAN | 9 | Substructure(QC 1) Concrete | Air temperature, < 85°F and forecast to be below 85°F during placement? | 511.07 | 0 | 0 | 0 | 0 | 10/1/2020 | Structures
| CA-Q-511 | 511E45653 | CLASS QC4 MASS CONCRETE, SUPERSTRUCTURE WITH QC/QA, AS PER PLAN | 10 | Substructure(QC 1) Concrete | Until discharged in the work, did the concrete temperature not exceed 95°F? | 511.07 | 0 | 0 | 0 | 0 | 10/1/2020 | Structures
| CA-Q-511 | 511E45653 | CLASS QC4 MASS CONCRETE, SUPERSTRUCTURE WITH QC/QA, AS PER PLAN | 11 | Substructure(QC 1) Concrete | If ambient air temperatures were ≤32° F, were the procedures listed in 511.12 followed? | 511.12 | 0 | 0 | 0 | 0 | 10/1/2020 | Structures
| CA-Q-511 | 511E45653 | CLASS QC4 MASS CONCRETE, SUPERSTRUCTURE WITH QC/QA, AS PER PLAN | 12 | Substructure(QC 1) Concrete | If ambient air temperatures were ≤32°F, was the concrete placed at temperatures between 50°F and 70°F? | 511.12 | 0 | 0 | 0 | 0 | 10/1/2020 | Structures
| CA-Q-511 | 511E45653 | CLASS QC4 MASS CONCRETE, SUPERSTRUCTURE WITH QC/QA, AS PER PLAN | 13 | Substructure(QC 1) Concrete | If ambient air temperatures were ≤32°F, was the material where the concrete was placed above 32°F? | 511.12 | 0 | 0 | 0 | 0 | 10/1/2020 | Structures
| CA-Q-511 | 511E45653 | CLASS QC4 MASS CONCRETE, SUPERSTRUCTURE WITH QC/QA, AS PER PLAN | 14 | Substructure(QC 1) Concrete | If ambient air temperatures were ≤32°F, was the concrete surface temperature maintained between 50°F and 100°F for at least 5 days? | 511.12 | 0 | 0 | 0 | 0 | 10/1/2020 | Structures
| CA-Q-511 | 511E45653 | CLASS QC4 MASS CONCRETE, SUPERSTRUCTURE WITH QC/QA, AS PER PLAN | 15 | Substructure(QC 1) Concrete | Was the concrete placed and consolidated by vibration such that there was no segregation of the aggregate and cementitious material? | 511.07 | 0 | 0 | 0 | 0 | 10/1/2020 | Structures
| CA-Q-511 | 511E45653 | CLASS QC4 MASS CONCRETE, SUPERSTRUCTURE WITH QC/QA, AS PER PLAN | 16 | Substructure(QC 1) Concrete | Was Air Content checked at point of placement, and within the requirements of Table 499.03-1? | 511.21 / 499.03 / 455.03 | 0 | 0 | 0 | 0 | 10/1/2020 | Structures
| CA-Q-511 | 511E45653 | CLASS QC4 MASS CONCRETE, SUPERSTRUCTURE WITH QC/QA, AS PER PLAN | 17 | Substructure(QC 1) Concrete | Do the slump results meet the requirements of Table 499.03-3? | 499.03 / 455.03 | 0 | 0 | 0 | 0 | 10/1/2020 | Structures
| CA-Q-511 | 511E45653 | CLASS QC4 MASS CONCRETE, SUPERSTRUCTURE WITH QC/QA, AS PER PLAN | 18 | Substructure(QC 1) Concrete | Were compressive strength cylinders made as specified in 511.04 and 455.03? | 511.04 / 455.03 | 0 | 0 | 0 | 0 | 10/1/2020 | Structures
| CA-Q-511 | 511E45653 | CLASS QC4 MASS CONCRETE, SUPERSTRUCTURE WITH QC/QA, AS PER PLAN | 19 | Substructure(QC 1) Concrete | Was the concrete finished without water or evaporation retardant being improperly used? | 511.07 | 0 | 0 | 0 | 0 | 10/1/2020 | Structures
| CA-Q-511 | 511E45653 | CLASS QC4 MASS CONCRETE, SUPERSTRUCTURE WITH QC/QA, AS PER PLAN | 20 | Substructure(QC 1) Concrete | Was the concrete finished to the lines and grades shown in the plans and within the tolerances listed in the Table 511.07-1? | 511.07 | 0 | 0 | 0 | 0 | 10/1/2020 | Structures
| CA-Q-511 | 511E45653 | CLASS QC4 MASS CONCRETE, SUPERSTRUCTURE WITH QC/QA, AS PER PLAN | 21 | Substructure(QC 1) Concrete | If construction joints were necessary, were they formed and concrete placed as specified in 511.09? | 511.09 | 0 | 0 | 0 | 0 | 10/1/2020 | Structures
| CA-Q-511 | 511E45653 | CLASS QC4 MASS CONCRETE, SUPERSTRUCTURE WITH QC/QA, AS PER PLAN | 22 | Substructure(QC 1) Concrete | If water curing was used, was it applied immediately after finishing and was burlap kept wet during the required curing period? | 511.14 | 0 | 0 | 0 | 0 | 10/1/2020 | Structures
| CA-Q-511 | 511E45653 | CLASS QC4 MASS CONCRETE, SUPERSTRUCTURE WITH QC/QA, AS PER PLAN | 23 | Substructure(QC 1) Concrete | If membrane curing was used, was it applied immediately after finishing, and was it applied at a rate of at least 1 gallon per 200 sq. ft.? | 511.14 | 0 | 0 | 0 | 0 | 10/1/2020 | Structures
| CA-Q-511 | 511E45653 | CLASS QC4 MASS CONCRETE, SUPERSTRUCTURE WITH QC/QA, AS PER PLAN | 24 | Substructure(QC 1) Concrete | For QC/QA concrete, were the requirements for removing falsework and loading, as specified in Table 511.14-1.A, Compressive Strength ≥ 0.85% f'c or Flexural Strength ≥ 650 psi followed? | 511.14 | 0 | 0 | 0 | 0 | 10/1/2020 | Structures
| CA-Q-511 | 511E45653 | CLASS QC4 MASS CONCRETE, SUPERSTRUCTURE WITH QC/QA, AS PER PLAN | 25 | Substructure(QC 1) Concrete | For Non QC/QA concrete, were the requirements for removing falsework and loading, as specified for ages of concrete in Table 511.14-1.B, with or without beams followed? | 511.14 | 0 | 0 | 0 | 0 | 10/1/2020 | Structures
| CA-Q-511 | 511E45653 | CLASS QC4 MASS CONCRETE, SUPERSTRUCTURE WITH QC/QA, AS PER PLAN | 26 | Substructure(QC 1) Concrete | After removing forms, were all cavities filled with mortar? | 511.14 | 0 | 0 | 0 | 0 | 10/1/2020 | Structures
| CA-Q-511 | 511E45653 | CLASS QC4 MASS CONCRETE, SUPERSTRUCTURE WITH QC/QA, AS PER PLAN | 27 | Superstructure (QC 2) Concrete | For superstructure deck concrete, is the finishing machine self-propelled with forward and reverse drive mechanisms and does it have two rotating rollers and leveling augers? | 511.16 | 0 | 0 | 0 | 0 | 10/1/2020 | Structures
| CA-Q-511 | 511E45653 | CLASS QC4 MASS CONCRETE, SUPERSTRUCTURE WITH QC/QA, AS PER PLAN | 28 | Superstructure (QC 2) Concrete | For superstructure deck concrete, if the finishing machine used a vibrating roller, did the fins protrude less than 1/4 from the roller? | 511.16 | 0 | 0 | 0 | 0 | 10/1/2020 | Structures
| CA-Q-511 | 511E45653 | CLASS QC4 MASS CONCRETE, SUPERSTRUCTURE WITH QC/QA, AS PER PLAN | 29 | Superstructure (QC 2) Concrete | For superstructure deck concrete, did the contractor provide the necessary verification pertaining to the vibrating frequencies of the vibrating pan or roller? | 511.16 | 0 | 0 | 0 | 0 | 10/1/2020 | Structures
| CA-Q-511 | 511E45653 | CLASS QC4 MASS CONCRETE, SUPERSTRUCTURE WITH QC/QA, AS PER PLAN | 30 | Superstructure (QC 2) Concrete | For superstructure deck concrete, has the finishing machine rail been checked for straightness with no sections exceeding 1/8 inch in 10 feet in any direction? | 511.16 | 0 | 0 | 0 | 0 | 10/1/2020 | Structures
| CA-Q-511 | 511E45653 | CLASS QC4 MASS CONCRETE, SUPERSTRUCTURE WITH QC/QA, AS PER PLAN | 31 | Superstructure (QC 2) Concrete | For superstructure concrete with deck falsework, have the requirements of 508 been followed as described on CA-Q-0508? | 501.05 / 508 | 0 | 0 | 0 | 0 | 10/1/2020 | Structures
| CA-Q-511 | 511E45653 | CLASS QC4 MASS CONCRETE, SUPERSTRUCTURE WITH QC/QA, AS PER PLAN | 32 | Superstructure (QC 2) Concrete | For superstructure deck concrete, was a Prepour meeting held as described on CA-S-4? | MOP | 0 | 0 | 0 | 0 | 10/1/2020 | Structures
| CA-Q-511 | 511E45653 | CLASS QC4 MASS CONCRETE, SUPERSTRUCTURE WITH QC/QA, AS PER PLAN | 33 | Superstructure (QC 2) Concrete | Performed Dry Run and completed Form CA-S-22 for bridge decks prior to placing concrete? | 511.16 | 0 | 0 | 0 | 0 | 10/1/2020 | Structures
| CA-Q-511 | 511E45653 | CLASS QC4 MASS CONCRETE, SUPERSTRUCTURE WITH QC/QA, AS PER PLAN | 34 | Superstructure (QC 2) Concrete | Forms clean and oiled before concrete placement? | 511.07 | 0 | 0 | 0 | 0 | 10/1/2020 | Structures
| CA-Q-511 | 511E45653 | CLASS QC4 MASS CONCRETE, SUPERSTRUCTURE WITH QC/QA, AS PER PLAN | 35 | Superstructure (QC 2) Concrete | Re-steel clean, and properly supported before concrete placement? | 511.07 / 509 | 0 | 0 | 0 | 0 | 10/1/2020 | Structures
| CA-Q-511 | 511E45653 | CLASS QC4 MASS CONCRETE, SUPERSTRUCTURE WITH QC/QA, AS PER PLAN | 36 | Superstructure (QC 2) Concrete | Air temperature, < 85°F and forecast to be below 85°F during placement? | 511.07 | 0 | 0 | 0 | 0 | 10/1/2020 | Structures
| CA-Q-511 | 511E45653 | CLASS QC4 MASS CONCRETE, SUPERSTRUCTURE WITH QC/QA, AS PER PLAN | 37 | Superstructure (QC 2) Concrete | Until discharged in the work, did the Concrete temperature not exceed 95°F ? | 511.07 | 0 | 0 | 0 | 0 | 10/1/2020 | Structures
| CA-Q-511 | 511E45653 | CLASS QC4 MASS CONCRETE, SUPERSTRUCTURE WITH QC/QA, AS PER PLAN | 38 | Superstructure (QC 2) Concrete | If ambient air temperatures were ≤32°F, were the procedures listed in 511.12 followed? | 511.12 | 0 | 0 | 0 | 0 | 10/1/2020 | Structures
| CA-Q-511 | 511E45653 | CLASS QC4 MASS CONCRETE, SUPERSTRUCTURE WITH QC/QA, AS PER PLAN | 39 | Superstructure (QC 2) Concrete | If ambient air temperatures were ≤32°F, was the concrete placed at temperatures between 50°F and 70°F? | 511.12 | 0 | 0 | 0 | 0 | 10/1/2020 | Structures
| CA-Q-511 | 511E45653 | CLASS QC4 MASS CONCRETE, SUPERSTRUCTURE WITH QC/QA, AS PER PLAN | 40 | Superstructure (QC 2) Concrete | If ambient air temperatures were ≤32°F, was the material where the concrete was placed above 32°F? | 511.12 | 0 | 0 | 0 | 0 | 10/1/2020 | Structures
| CA-Q-511 | 511E45653 | CLASS QC4 MASS CONCRETE, SUPERSTRUCTURE WITH QC/QA, AS PER PLAN | 41 | Superstructure (QC 2) Concrete | If ambient air temperatures were ≤32°F, was the concrete surface temperature maintained between 50°F and 100°F for at least 5 days? | 511.12 | 0 | 0 | 0 | 0 | 10/1/2020 | Structures
| CA-Q-511 | 511E45653 | CLASS QC4 MASS CONCRETE, SUPERSTRUCTURE WITH QC/QA, AS PER PLAN | 42 | Superstructure (QC 2) Concrete | "Was the Evaporation Rate below 0.1 lbs/sq.ft./hr, as determined by Figure 1 ACI 308-81, during the superstructure concrete placement? Document Evaporation Rate." | 511.07 | 0 | 0 | 0 | 0 | 10/1/2020 | Structures
| CA-Q-511 | 511E45653 | CLASS QC4 MASS CONCRETE, SUPERSTRUCTURE WITH QC/QA, AS PER PLAN | 43 | Superstructure (QC 2) Concrete | Was the concrete placed and consolidated by vibration such that there was no segregation of the aggregate and cementitious material? | 511.07 | 0 | 0 | 0 | 0 | 10/1/2020 | Structures
| CA-Q-511 | 511E45653 | CLASS QC4 MASS CONCRETE, SUPERSTRUCTURE WITH QC/QA, AS PER PLAN | 44 | Superstructure (QC 2) Concrete | Was Air Content checked at point of placement, and within the requirements of Table 499.03-1? | 511.21 / 499.03 / 455.03 | 0 | 0 | 0 | 0 | 10/1/2020 | Structures
| CA-Q-511 | 511E45653 | CLASS QC4 MASS CONCRETE, SUPERSTRUCTURE WITH QC/QA, AS PER PLAN | 45 | Superstructure (QC 2) Concrete | Do the slump results meet the requirements of Table 499.03-3? | 499.03 / 455.03 | 0 | 0 | 0 | 0 | 10/1/2020 | Structures
| CA-Q-511 | 511E45653 | CLASS QC4 MASS CONCRETE, SUPERSTRUCTURE WITH QC/QA, AS PER PLAN | 46 | Superstructure (QC 2) Concrete | Were compressive strength cylinders made as specified in 511.04 and 455.03? | 511.04 / 455.03 | 0 | 0 | 0 | 0 | 10/1/2020 | Structures
| CA-Q-511 | 511E45653 | CLASS QC4 MASS CONCRETE, SUPERSTRUCTURE WITH QC/QA, AS PER PLAN | 47 | Superstructure (QC 2) Concrete | Was the concrete finished without water or evaporation retardant being improperly used? | 511.07 | 0 | 0 | 0 | 0 | 10/1/2020 | Structures
| CA-Q-511 | 511E45653 | CLASS QC4 MASS CONCRETE, SUPERSTRUCTURE WITH QC/QA, AS PER PLAN | 48 | Superstructure (QC 2) Concrete | Was the concrete finished to the lines and grades shown in the plans and within the tolerances listed in the Table 511.07-1? | 511.07 | 0 | 0 | 0 | 0 | 10/1/2020 | Structures
| CA-Q-511 | 511E45653 | CLASS QC4 MASS CONCRETE, SUPERSTRUCTURE WITH QC/QA, AS PER PLAN | 49 | Superstructure (QC 2) Concrete | If checks were made to confirm the deck thickness and reinforcing steel cover during the concrete placement, were they within the specified tolerances? | 511.07 | 0 | 0 | 0 | 0 | 10/1/2020 | Structures
| CA-Q-511 | 511E45653 | CLASS QC4 MASS CONCRETE, SUPERSTRUCTURE WITH QC/QA, AS PER PLAN | 50 | Superstructure (QC 2) Concrete | Was the superstructure deck concrete placed with the finishing machine oriented with the skew of the bridge as specified in 511.07 and 511.16? | 511.07 / 511.16 | 0 | 0 | 0 | 0 | 10/1/2020 | Structures
| CA-Q-511 | 511E45653 | CLASS QC4 MASS CONCRETE, SUPERSTRUCTURE WITH QC/QA, AS PER PLAN | 51 | Superstructure (QC 2) Concrete | Was superstructure deck concrete properly textured with a broom drag finish? | 511.16 / 511.17 | 0 | 0 | 0 | 0 | 10/1/2020 | Structures
| CA-Q-511 | 511E45653 | CLASS QC4 MASS CONCRETE, SUPERSTRUCTURE WITH QC/QA, AS PER PLAN | 52 | Superstructure (QC 2) Concrete | If construction joints were necessary, were they formed and concrete placed as specified in 511.09? | 511.09 | 0 | 0 | 0 | 0 | 10/1/2020 | Structures
| CA-Q-511 | 511E45653 | CLASS QC4 MASS CONCRETE, SUPERSTRUCTURE WITH QC/QA, AS PER PLAN | 53 | Superstructure (QC 2) Concrete | Was proper curing material properly applied as soon as possible? | 511.14 | 0 | 0 | 0 | 0 | 10/1/2020 | Structures
| CA-Q-511 | 511E45653 | CLASS QC4 MASS CONCRETE, SUPERSTRUCTURE WITH QC/QA, AS PER PLAN | 54 | Superstructure (QC 2) Concrete | If water curing was used, was burlap kept wet during the required curing period? | 511.14 | 0 | 0 | 0 | 0 | 10/1/2020 | Structures
| CA-Q-511 | 511E45653 | CLASS QC4 MASS CONCRETE, SUPERSTRUCTURE WITH QC/QA, AS PER PLAN | 55 | Superstructure (QC 2) Concrete | Was slipformed parapet concrete placed per the tolerances listed in Table 511.08-1? | 511.08 | 0 | 0 | 0 | 0 | 10/1/2020 | Structures
| CA-Q-511 | 511E45653 | CLASS QC4 MASS CONCRETE, SUPERSTRUCTURE WITH QC/QA, AS PER PLAN | 56 | Superstructure (QC 2) Concrete | Were the slipformed parapet crack control joints sawed and caulked as specified in 511.08? | 511.08 | 0 | 0 | 0 | 0 | 10/1/2020 | Structures
| CA-Q-511 | 511E45653 | CLASS QC4 MASS CONCRETE, SUPERSTRUCTURE WITH QC/QA, AS PER PLAN | 57 | Superstructure (QC 2) Concrete | After curing, were all joints and cracks sealed with High Molecular Weight Methacrylate? | 511.19 | 0 | 0 | 0 | 0 | 10/1/2020 | Structures
| CA-Q-511 | 511E45653 | CLASS QC4 MASS CONCRETE, SUPERSTRUCTURE WITH QC/QA, AS PER PLAN | 58 | Superstructure (QC 2) Concrete | Superstructure grooves sawed longitudinally, approximately 0.15 inches deep, 0.10 inches wide, uniformed spaced at 3/4 inch +0, -1/4 inch before opening to traffic? | 511.17 | 0 | 0 | 0 | 0 | 10/1/2020 | Structures
| CA-Q-511 | 511E45653 | CLASS QC4 MASS CONCRETE, SUPERSTRUCTURE WITH QC/QA, AS PER PLAN | 59 | Superstructure (QC 2) Concrete | For QC/QA concrete, were the requirements for removing falsework and opening to traffic, as specified in Table 511.14-1.A, Compressive Strength ≥ 0.85% f'c or Flexural Strength ≥ 650 psi followed? | 511.14 | 0 | 0 | 0 | 0 | 10/1/2020 | Structures
| CA-Q-511 | 511E45653 | CLASS QC4 MASS CONCRETE, SUPERSTRUCTURE WITH QC/QA, AS PER PLAN | 60 | Superstructure (QC 2) Concrete | For Non QC/QA concrete, were the requirements for removing falsework and opening to traffic, as specified for ages of concrete in Table 511.14-1.B, with or without beams followed? | 511.14 | 0 | 0 | 0 | 0 | 10/1/2020 | Structures
| CA-Q-511 | 511E45653 | CLASS QC4 MASS CONCRETE, SUPERSTRUCTURE WITH QC/QA, AS PER PLAN | 61 | Mass Concrete (QC 4) | For Mass Concrete, the Contractor submitted a Thermal Control Plan (TCP) at least 10 days before mass concrete placement? | 511.04 | 0 | 0 | 0 | 0 | 10/1/2020 | Structures
| CA-Q-511 | 511E45653 | CLASS QC4 MASS CONCRETE, SUPERSTRUCTURE WITH QC/QA, AS PER PLAN | 62 | Mass Concrete (QC 4) | TCP included method and duration of curing, procedures and equipment to monitor and control concrete temperature during placement and cure, and criteria for form removal? | 511.04 | 0 | 0 | 0 | 0 | 10/1/2020 | Structures
| CA-Q-511 | 511E45653 | CLASS QC4 MASS CONCRETE, SUPERSTRUCTURE WITH QC/QA, AS PER PLAN | 63 | Mass Concrete (QC 4) | For Mass Concrete, highest maximum internal concrete temperature was ≤ 160°F? | 511.04.A | 0 | 0 | 0 | 0 | 10/1/2020 | Structures
| CA-Q-511 | 511E45653 | CLASS QC4 MASS CONCRETE, SUPERSTRUCTURE WITH QC/QA, AS PER PLAN | 64 | Mass Concrete (QC 4) | For Mass Concrete, maximum differential concrete temperature did not exceed 36°F over 28 days from placement? | 511.04.A | 0 | 0 | 0 | 0 | 10/1/2020 | Structures
| CA-Q-511 | 511E45653 | CLASS QC4 MASS CONCRETE, SUPERSTRUCTURE WITH QC/QA, AS PER PLAN | 65 | Mass Concrete (QC 4) | For Mass Concrete, if the in-place concrete exceeded the temperature limits, or cracked, the Contractor submitted a proposed repair plan? | 511.04.A. | 0 | 0 | 0 | 0 | 10/1/2020 | Structures
| CA-Q-511 | 511E45653 | CLASS QC4 MASS CONCRETE, SUPERSTRUCTURE WITH QC/QA, AS PER PLAN | 66 | Testing Results for QC/QA Concrete | For QC/QA Concrete, if air content not within tolerances listed in Table 499.03-1, did contractor hire independent laboratory to test cores according to 511.21.A? | 511.21 | 0 | 0 | 0 | 0 | 10/1/2020 | Structures
| CA-Q-511 | 511E45653 | CLASS QC4 MASS CONCRETE, SUPERSTRUCTURE WITH QC/QA, AS PER PLAN | 67 | Testing Results for QC/QA Concrete | For QC/QA concrete, if compressive strength results less than 88% f'c, was the in place concrete evaluated according to 511.20.A? | 511.21 | 0 | 0 | 0 | 0 | 10/1/2020 | Structures
| CA-Q-511 | 511E45653 | CLASS QC4 MASS CONCRETE, SUPERSTRUCTURE WITH QC/QA, AS PER PLAN | 68 | Testing Results for QC/QA Concrete | For QC/QA Concrete, Engineer evaluated QC compressive strength test sublot results according to Supplement 1127 and 511.20? | 1127 / 511.20 | 0 | 0 | 0 | 0 | 10/1/2020 | Structures
| CA-Q-511 | 511E45653 | CLASS QC4 MASS CONCRETE, SUPERSTRUCTURE WITH QC/QA, AS PER PLAN | 69 | Testing Results for Non-QC/QA Concrete | For Non- QC/QA Concrete, if air content not within tolerances listed in Table 499.03-1, did department test cores according to 511.21.B? | 511.21 | 0 | 0 | 0 | 0 | 10/1/2020 | Structures
| CA-Q-511 | 511E45653 | CLASS QC4 MASS CONCRETE, SUPERSTRUCTURE WITH QC/QA, AS PER PLAN | 70 | Testing Results for Non-QC/QA Concrete | For non- QC/QA Concrete, if compressive strength results less than f'c, were the requirements of 511.20.B followed? | 511.20.B | 0 | 0 | 0 | 0 | 10/1/2020 | Structures
| CA-Q-511 | 511E45653 | CLASS QC4 MASS CONCRETE, SUPERSTRUCTURE WITH QC/QA, AS PER PLAN | 71 | PN 555 Surface Smoothness for Deck Superstructure (QC 2) Concrete | For superstructure concrete on projects with PN 555, did Contractor collect surface smoothness measurements for both wheel paths in each proposed travel lane 250 feet from the end of each approach slab and submit two copies of the ProVAL report to the Engineer and the Office of Technical Services? | PN 555 / S1058 | 0 | 0 | 0 | 0 | 10/1/2020 | Structures
| CA-Q-511 | 511E45653 | CLASS QC4 MASS CONCRETE, SUPERSTRUCTURE WITH QC/QA, AS PER PLAN | 72 | PN 555 Surface Smoothness for Deck Superstructure (QC 2) Concrete | If the MRI was > 130 inches per mile, or the IRI in any 25 foot section was > 250 inches per mile, (except > 350 inches per mile for steel armored expansion joints), did the Contractor submit a Corrective Action Plan according to Supplement 1122? | PN 555 / S1122 | 0 | 0 | 0 | 0 | 10/1/2020 | Structures
| CA-Q-511 | 511E45653 | CLASS QC4 MASS CONCRETE, SUPERSTRUCTURE WITH QC/QA, AS PER PLAN | 73 | PN 555 Surface Smoothness for Deck Superstructure (QC 2) Concrete | If the Corrective Action Plan was accepted by the Engineer, was the Contractor able to correct the surface smoothness to these specifications? | PN 555 | 0 | 0 | 0 | 0 | 10/1/2020 | Structures
| CA-Q-511 | 511E45653 | CLASS QC4 MASS CONCRETE, SUPERSTRUCTURE WITH QC/QA, AS PER PLAN | 74 | PN 555 Surface Smoothness for Deck Superstructure (QC 2) Concrete | Did the Contractor feather adjacent areas to the ground areas to provide smooth transitions? | PN 555 | 0 | 0 | 0 | 0 | 10/1/2020 | Structures
| CA-Q-511 | 511E45653 | CLASS QC4 MASS CONCRETE, SUPERSTRUCTURE WITH QC/QA, AS PER PLAN | 75 | PN 555 Surface Smoothness for Deck Superstructure (QC 2) Concrete | Did Contractor re-groove diamond ground surfaces according to 511.17, if the existing grooves were less than 0.08 inches deep? | PN 555 / 511.17 | 0 | 0 | 0 | 0 | 10/1/2020 | Structures
| CA-Q-511 | 511E45653 | CLASS QC4 MASS CONCRETE, SUPERSTRUCTURE WITH QC/QA, AS PER PLAN | 76 | PN 555 Surface Smoothness for Deck Superstructure (QC 2) Concrete | Did Contractor replace pavement markings and raised pavement markings after grinding? | PN 555 | 0 | 0 | 0 | 0 | 10/1/2020 | Structures
| CA-Q-511 | 511E45710 | CLASS QC1 CONCRETE, ABUTMENT | 1 | Material and Placement Equipment Requirements | Does the Concrete Job Mix Formula (JMF) supplied match the Engineer approved JMF? Document the approved JMF. | 511.03 / 1126 / 499 | 0 | 0 | 0 | 0 | 10/1/2020 | Structures
| CA-Q-511 | 511E45710 | CLASS QC1 CONCRETE, ABUTMENT | 2 | Material and Placement Equipment Requirements | If the bid item required QC/QA Concrete, did the Contractor follow the approved Quality Control Plan (QCP) and was QA testing performed according to 455? | 455.02 | 0 | 0 | 0 | 0 | 10/1/2020 | Structures
| CA-Q-511 | 511E45710 | CLASS QC1 CONCRETE, ABUTMENT | 3 | Material and Placement Equipment Requirements | Does Contractor have method to place concrete with < 5 foot free fall? Document placement equipment used. | 511.07 | 0 | 0 | 0 | 0 | 10/1/2020 | Structures
| CA-Q-511 | 511E45710 | CLASS QC1 CONCRETE, ABUTMENT | 4 | Material and Placement Equipment Requirements | Did Contractor provide verification that the concrete vibration equipment has a frequency of at least 4500 impulses per minute? | 511.07 | 0 | 0 | 0 | 0 | 10/1/2020 | Structures
| CA-Q-511 | 511E45710 | CLASS QC1 CONCRETE, ABUTMENT | 5 | Material and Placement Equipment Requirements | Is the Concrete Cylinder Curing Box on site? | 511.04 | 0 | 0 | 0 | 0 | 10/1/2020 | Structures
| CA-Q-511 | 511E45710 | CLASS QC1 CONCRETE, ABUTMENT | 6 | Material and Placement Equipment Requirements | Contractor gave advance notice and description of placing equipment (24 hours) prior to placing concrete? | 511.07 | 0 | 0 | 0 | 0 | 10/1/2020 | Structures
| CA-Q-511 | 511E45710 | CLASS QC1 CONCRETE, ABUTMENT | 7 | Substructure(QC 1) Concrete | Forms clean and oiled before concrete placement? | 511.07 | 0 | 0 | 0 | 0 | 10/1/2020 | Structures
| CA-Q-511 | 511E45710 | CLASS QC1 CONCRETE, ABUTMENT | 8 | Substructure(QC 1) Concrete | Re-steel clean, and properly supported before concrete placement? | 511.07 / 509 | 0 | 0 | 0 | 0 | 10/1/2020 | Structures
| CA-Q-511 | 511E45710 | CLASS QC1 CONCRETE, ABUTMENT | 9 | Substructure(QC 1) Concrete | Air temperature, < 85°F and forecast to be below 85°F during placement? | 511.07 | 0 | 0 | 0 | 0 | 10/1/2020 | Structures
| CA-Q-511 | 511E45710 | CLASS QC1 CONCRETE, ABUTMENT | 10 | Substructure(QC 1) Concrete | Until discharged in the work, did the concrete temperature not exceed 95°F? | 511.07 | 0 | 0 | 0 | 0 | 10/1/2020 | Structures
| CA-Q-511 | 511E45710 | CLASS QC1 CONCRETE, ABUTMENT | 11 | Substructure(QC 1) Concrete | If ambient air temperatures were ≤32° F, were the procedures listed in 511.12 followed? | 511.12 | 0 | 0 | 0 | 0 | 10/1/2020 | Structures
| CA-Q-511 | 511E45710 | CLASS QC1 CONCRETE, ABUTMENT | 12 | Substructure(QC 1) Concrete | If ambient air temperatures were ≤32°F, was the concrete placed at temperatures between 50°F and 70°F? | 511.12 | 0 | 0 | 0 | 0 | 10/1/2020 | Structures
| CA-Q-511 | 511E45710 | CLASS QC1 CONCRETE, ABUTMENT | 13 | Substructure(QC 1) Concrete | If ambient air temperatures were ≤32°F, was the material where the concrete was placed above 32°F? | 511.12 | 0 | 0 | 0 | 0 | 10/1/2020 | Structures
| CA-Q-511 | 511E45710 | CLASS QC1 CONCRETE, ABUTMENT | 14 | Substructure(QC 1) Concrete | If ambient air temperatures were ≤32°F, was the concrete surface temperature maintained between 50°F and 100°F for at least 5 days? | 511.12 | 0 | 0 | 0 | 0 | 10/1/2020 | Structures
| CA-Q-511 | 511E45710 | CLASS QC1 CONCRETE, ABUTMENT | 15 | Substructure(QC 1) Concrete | Was the concrete placed and consolidated by vibration such that there was no segregation of the aggregate and cementitious material? | 511.07 | 0 | 0 | 0 | 0 | 10/1/2020 | Structures
| CA-Q-511 | 511E45710 | CLASS QC1 CONCRETE, ABUTMENT | 16 | Substructure(QC 1) Concrete | Was Air Content checked at point of placement, and within the requirements of Table 499.03-1? | 511.21 / 499.03 / 455.03 | 0 | 0 | 0 | 0 | 10/1/2020 | Structures
| CA-Q-511 | 511E45710 | CLASS QC1 CONCRETE, ABUTMENT | 17 | Substructure(QC 1) Concrete | Do the slump results meet the requirements of Table 499.03-3? | 499.03 / 455.03 | 0 | 0 | 0 | 0 | 10/1/2020 | Structures
| CA-Q-511 | 511E45710 | CLASS QC1 CONCRETE, ABUTMENT | 18 | Substructure(QC 1) Concrete | Were compressive strength cylinders made as specified in 511.04 and 455.03? | 511.04 / 455.03 | 0 | 0 | 0 | 0 | 10/1/2020 | Structures
| CA-Q-511 | 511E45710 | CLASS QC1 CONCRETE, ABUTMENT | 19 | Substructure(QC 1) Concrete | Was the concrete finished without water or evaporation retardant being improperly used? | 511.07 | 0 | 0 | 0 | 0 | 10/1/2020 | Structures
| CA-Q-511 | 511E45710 | CLASS QC1 CONCRETE, ABUTMENT | 20 | Substructure(QC 1) Concrete | Was the concrete finished to the lines and grades shown in the plans and within the tolerances listed in the Table 511.07-1? | 511.07 | 0 | 0 | 0 | 0 | 10/1/2020 | Structures
| CA-Q-511 | 511E45710 | CLASS QC1 CONCRETE, ABUTMENT | 21 | Substructure(QC 1) Concrete | If construction joints were necessary, were they formed and concrete placed as specified in 511.09? | 511.09 | 0 | 0 | 0 | 0 | 10/1/2020 | Structures
| CA-Q-511 | 511E45710 | CLASS QC1 CONCRETE, ABUTMENT | 22 | Substructure(QC 1) Concrete | If water curing was used, was it applied immediately after finishing and was burlap kept wet during the required curing period? | 511.14 | 0 | 0 | 0 | 0 | 10/1/2020 | Structures
| CA-Q-511 | 511E45710 | CLASS QC1 CONCRETE, ABUTMENT | 23 | Substructure(QC 1) Concrete | If membrane curing was used, was it applied immediately after finishing, and was it applied at a rate of at least 1 gallon per 200 sq. ft.? | 511.14 | 0 | 0 | 0 | 0 | 10/1/2020 | Structures
| CA-Q-511 | 511E45710 | CLASS QC1 CONCRETE, ABUTMENT | 24 | Substructure(QC 1) Concrete | For QC/QA concrete, were the requirements for removing falsework and loading, as specified in Table 511.14-1.A, Compressive Strength ≥ 0.85% f'c or Flexural Strength ≥ 650 psi followed? | 511.14 | 0 | 0 | 0 | 0 | 10/1/2020 | Structures
| CA-Q-511 | 511E45710 | CLASS QC1 CONCRETE, ABUTMENT | 25 | Substructure(QC 1) Concrete | For Non QC/QA concrete, were the requirements for removing falsework and loading, as specified for ages of concrete in Table 511.14-1.B, with or without beams followed? | 511.14 | 0 | 0 | 0 | 0 | 10/1/2020 | Structures
| CA-Q-511 | 511E45710 | CLASS QC1 CONCRETE, ABUTMENT | 26 | Substructure(QC 1) Concrete | After removing forms, were all cavities filled with mortar? | 511.14 | 0 | 0 | 0 | 0 | 10/1/2020 | Structures
| CA-Q-511 | 511E45710 | CLASS QC1 CONCRETE, ABUTMENT | 27 | Superstructure (QC 2) Concrete | For superstructure deck concrete, is the finishing machine self-propelled with forward and reverse drive mechanisms and does it have two rotating rollers and leveling augers? | 511.16 | 0 | 0 | 0 | 0 | 10/1/2020 | Structures
| CA-Q-511 | 511E45710 | CLASS QC1 CONCRETE, ABUTMENT | 28 | Superstructure (QC 2) Concrete | For superstructure deck concrete, if the finishing machine used a vibrating roller, did the fins protrude less than 1/4 from the roller? | 511.16 | 0 | 0 | 0 | 0 | 10/1/2020 | Structures
| CA-Q-511 | 511E45710 | CLASS QC1 CONCRETE, ABUTMENT | 29 | Superstructure (QC 2) Concrete | For superstructure deck concrete, did the contractor provide the necessary verification pertaining to the vibrating frequencies of the vibrating pan or roller? | 511.16 | 0 | 0 | 0 | 0 | 10/1/2020 | Structures
| CA-Q-511 | 511E45710 | CLASS QC1 CONCRETE, ABUTMENT | 30 | Superstructure (QC 2) Concrete | For superstructure deck concrete, has the finishing machine rail been checked for straightness with no sections exceeding 1/8 inch in 10 feet in any direction? | 511.16 | 0 | 0 | 0 | 0 | 10/1/2020 | Structures
| CA-Q-511 | 511E45710 | CLASS QC1 CONCRETE, ABUTMENT | 31 | Superstructure (QC 2) Concrete | For superstructure concrete with deck falsework, have the requirements of 508 been followed as described on CA-Q-0508? | 501.05 / 508 | 0 | 0 | 0 | 0 | 10/1/2020 | Structures
| CA-Q-511 | 511E45710 | CLASS QC1 CONCRETE, ABUTMENT | 32 | Superstructure (QC 2) Concrete | For superstructure deck concrete, was a Prepour meeting held as described on CA-S-4? | MOP | 0 | 0 | 0 | 0 | 10/1/2020 | Structures
| CA-Q-511 | 511E45710 | CLASS QC1 CONCRETE, ABUTMENT | 33 | Superstructure (QC 2) Concrete | Performed Dry Run and completed Form CA-S-22 for bridge decks prior to placing concrete? | 511.16 | 0 | 0 | 0 | 0 | 10/1/2020 | Structures
| CA-Q-511 | 511E45710 | CLASS QC1 CONCRETE, ABUTMENT | 34 | Superstructure (QC 2) Concrete | Forms clean and oiled before concrete placement? | 511.07 | 0 | 0 | 0 | 0 | 10/1/2020 | Structures
| CA-Q-511 | 511E45710 | CLASS QC1 CONCRETE, ABUTMENT | 35 | Superstructure (QC 2) Concrete | Re-steel clean, and properly supported before concrete placement? | 511.07 / 509 | 0 | 0 | 0 | 0 | 10/1/2020 | Structures
| CA-Q-511 | 511E45710 | CLASS QC1 CONCRETE, ABUTMENT | 36 | Superstructure (QC 2) Concrete | Air temperature, < 85°F and forecast to be below 85°F during placement? | 511.07 | 0 | 0 | 0 | 0 | 10/1/2020 | Structures
| CA-Q-511 | 511E45710 | CLASS QC1 CONCRETE, ABUTMENT | 37 | Superstructure (QC 2) Concrete | Until discharged in the work, did the Concrete temperature not exceed 95°F ? | 511.07 | 0 | 0 | 0 | 0 | 10/1/2020 | Structures
| CA-Q-511 | 511E45710 | CLASS QC1 CONCRETE, ABUTMENT | 38 | Superstructure (QC 2) Concrete | If ambient air temperatures were ≤32°F, were the procedures listed in 511.12 followed? | 511.12 | 0 | 0 | 0 | 0 | 10/1/2020 | Structures
| CA-Q-511 | 511E45710 | CLASS QC1 CONCRETE, ABUTMENT | 39 | Superstructure (QC 2) Concrete | If ambient air temperatures were ≤32°F, was the concrete placed at temperatures between 50°F and 70°F? | 511.12 | 0 | 0 | 0 | 0 | 10/1/2020 | Structures
| CA-Q-511 | 511E45710 | CLASS QC1 CONCRETE, ABUTMENT | 40 | Superstructure (QC 2) Concrete | If ambient air temperatures were ≤32°F, was the material where the concrete was placed above 32°F? | 511.12 | 0 | 0 | 0 | 0 | 10/1/2020 | Structures
| CA-Q-511 | 511E45710 | CLASS QC1 CONCRETE, ABUTMENT | 41 | Superstructure (QC 2) Concrete | If ambient air temperatures were ≤32°F, was the concrete surface temperature maintained between 50°F and 100°F for at least 5 days? | 511.12 | 0 | 0 | 0 | 0 | 10/1/2020 | Structures
| CA-Q-511 | 511E45710 | CLASS QC1 CONCRETE, ABUTMENT | 42 | Superstructure (QC 2) Concrete | "Was the Evaporation Rate below 0.1 lbs/sq.ft./hr, as determined by Figure 1 ACI 308-81, during the superstructure concrete placement? Document Evaporation Rate." | 511.07 | 0 | 0 | 0 | 0 | 10/1/2020 | Structures
| CA-Q-511 | 511E45710 | CLASS QC1 CONCRETE, ABUTMENT | 43 | Superstructure (QC 2) Concrete | Was the concrete placed and consolidated by vibration such that there was no segregation of the aggregate and cementitious material? | 511.07 | 0 | 0 | 0 | 0 | 10/1/2020 | Structures
| CA-Q-511 | 511E45710 | CLASS QC1 CONCRETE, ABUTMENT | 44 | Superstructure (QC 2) Concrete | Was Air Content checked at point of placement, and within the requirements of Table 499.03-1? | 511.21 / 499.03 / 455.03 | 0 | 0 | 0 | 0 | 10/1/2020 | Structures
| CA-Q-511 | 511E45710 | CLASS QC1 CONCRETE, ABUTMENT | 45 | Superstructure (QC 2) Concrete | Do the slump results meet the requirements of Table 499.03-3? | 499.03 / 455.03 | 0 | 0 | 0 | 0 | 10/1/2020 | Structures
| CA-Q-511 | 511E45710 | CLASS QC1 CONCRETE, ABUTMENT | 46 | Superstructure (QC 2) Concrete | Were compressive strength cylinders made as specified in 511.04 and 455.03? | 511.04 / 455.03 | 0 | 0 | 0 | 0 | 10/1/2020 | Structures
| CA-Q-511 | 511E45710 | CLASS QC1 CONCRETE, ABUTMENT | 47 | Superstructure (QC 2) Concrete | Was the concrete finished without water or evaporation retardant being improperly used? | 511.07 | 0 | 0 | 0 | 0 | 10/1/2020 | Structures
| CA-Q-511 | 511E45710 | CLASS QC1 CONCRETE, ABUTMENT | 48 | Superstructure (QC 2) Concrete | Was the concrete finished to the lines and grades shown in the plans and within the tolerances listed in the Table 511.07-1? | 511.07 | 0 | 0 | 0 | 0 | 10/1/2020 | Structures
| CA-Q-511 | 511E45710 | CLASS QC1 CONCRETE, ABUTMENT | 49 | Superstructure (QC 2) Concrete | If checks were made to confirm the deck thickness and reinforcing steel cover during the concrete placement, were they within the specified tolerances? | 511.07 | 0 | 0 | 0 | 0 | 10/1/2020 | Structures
| CA-Q-511 | 511E45710 | CLASS QC1 CONCRETE, ABUTMENT | 50 | Superstructure (QC 2) Concrete | Was the superstructure deck concrete placed with the finishing machine oriented with the skew of the bridge as specified in 511.07 and 511.16? | 511.07 / 511.16 | 0 | 0 | 0 | 0 | 10/1/2020 | Structures
| CA-Q-511 | 511E45710 | CLASS QC1 CONCRETE, ABUTMENT | 51 | Superstructure (QC 2) Concrete | Was superstructure deck concrete properly textured with a broom drag finish? | 511.16 / 511.17 | 0 | 0 | 0 | 0 | 10/1/2020 | Structures
| CA-Q-511 | 511E45710 | CLASS QC1 CONCRETE, ABUTMENT | 52 | Superstructure (QC 2) Concrete | If construction joints were necessary, were they formed and concrete placed as specified in 511.09? | 511.09 | 0 | 0 | 0 | 0 | 10/1/2020 | Structures
| CA-Q-511 | 511E45710 | CLASS QC1 CONCRETE, ABUTMENT | 53 | Superstructure (QC 2) Concrete | Was proper curing material properly applied as soon as possible? | 511.14 | 0 | 0 | 0 | 0 | 10/1/2020 | Structures
| CA-Q-511 | 511E45710 | CLASS QC1 CONCRETE, ABUTMENT | 54 | Superstructure (QC 2) Concrete | If water curing was used, was burlap kept wet during the required curing period? | 511.14 | 0 | 0 | 0 | 0 | 10/1/2020 | Structures
| CA-Q-511 | 511E45710 | CLASS QC1 CONCRETE, ABUTMENT | 55 | Superstructure (QC 2) Concrete | Was slipformed parapet concrete placed per the tolerances listed in Table 511.08-1? | 511.08 | 0 | 0 | 0 | 0 | 10/1/2020 | Structures
| CA-Q-511 | 511E45710 | CLASS QC1 CONCRETE, ABUTMENT | 56 | Superstructure (QC 2) Concrete | Were the slipformed parapet crack control joints sawed and caulked as specified in 511.08? | 511.08 | 0 | 0 | 0 | 0 | 10/1/2020 | Structures
| CA-Q-511 | 511E45710 | CLASS QC1 CONCRETE, ABUTMENT | 57 | Superstructure (QC 2) Concrete | After curing, were all joints and cracks sealed with High Molecular Weight Methacrylate? | 511.19 | 0 | 0 | 0 | 0 | 10/1/2020 | Structures
| CA-Q-511 | 511E45710 | CLASS QC1 CONCRETE, ABUTMENT | 58 | Superstructure (QC 2) Concrete | Superstructure grooves sawed longitudinally, approximately 0.15 inches deep, 0.10 inches wide, uniformed spaced at 3/4 inch +0, -1/4 inch before opening to traffic? | 511.17 | 0 | 0 | 0 | 0 | 10/1/2020 | Structures
| CA-Q-511 | 511E45710 | CLASS QC1 CONCRETE, ABUTMENT | 59 | Superstructure (QC 2) Concrete | For QC/QA concrete, were the requirements for removing falsework and opening to traffic, as specified in Table 511.14-1.A, Compressive Strength ≥ 0.85% f'c or Flexural Strength ≥ 650 psi followed? | 511.14 | 0 | 0 | 0 | 0 | 10/1/2020 | Structures
| CA-Q-511 | 511E45710 | CLASS QC1 CONCRETE, ABUTMENT | 60 | Superstructure (QC 2) Concrete | For Non QC/QA concrete, were the requirements for removing falsework and opening to traffic, as specified for ages of concrete in Table 511.14-1.B, with or without beams followed? | 511.14 | 0 | 0 | 0 | 0 | 10/1/2020 | Structures
| CA-Q-511 | 511E45710 | CLASS QC1 CONCRETE, ABUTMENT | 61 | Mass Concrete (QC 4) | For Mass Concrete, the Contractor submitted a Thermal Control Plan (TCP) at least 10 days before mass concrete placement? | 511.04 | 0 | 0 | 0 | 0 | 10/1/2020 | Structures
| CA-Q-511 | 511E45710 | CLASS QC1 CONCRETE, ABUTMENT | 62 | Mass Concrete (QC 4) | TCP included method and duration of curing, procedures and equipment to monitor and control concrete temperature during placement and cure, and criteria for form removal? | 511.04 | 0 | 0 | 0 | 0 | 10/1/2020 | Structures
| CA-Q-511 | 511E45710 | CLASS QC1 CONCRETE, ABUTMENT | 63 | Mass Concrete (QC 4) | For Mass Concrete, highest maximum internal concrete temperature was ≤ 160°F? | 511.04.A | 0 | 0 | 0 | 0 | 10/1/2020 | Structures
| CA-Q-511 | 511E45710 | CLASS QC1 CONCRETE, ABUTMENT | 64 | Mass Concrete (QC 4) | For Mass Concrete, maximum differential concrete temperature did not exceed 36°F over 28 days from placement? | 511.04.A | 0 | 0 | 0 | 0 | 10/1/2020 | Structures
| CA-Q-511 | 511E45710 | CLASS QC1 CONCRETE, ABUTMENT | 65 | Mass Concrete (QC 4) | For Mass Concrete, if the in-place concrete exceeded the temperature limits, or cracked, the Contractor submitted a proposed repair plan? | 511.04.A. | 0 | 0 | 0 | 0 | 10/1/2020 | Structures
| CA-Q-511 | 511E45710 | CLASS QC1 CONCRETE, ABUTMENT | 66 | Testing Results for QC/QA Concrete | For QC/QA Concrete, if air content not within tolerances listed in Table 499.03-1, did contractor hire independent laboratory to test cores according to 511.21.A? | 511.21 | 0 | 0 | 0 | 0 | 10/1/2020 | Structures
| CA-Q-511 | 511E45710 | CLASS QC1 CONCRETE, ABUTMENT | 67 | Testing Results for QC/QA Concrete | For QC/QA concrete, if compressive strength results less than 88% f'c, was the in place concrete evaluated according to 511.20.A? | 511.21 | 0 | 0 | 0 | 0 | 10/1/2020 | Structures
| CA-Q-511 | 511E45710 | CLASS QC1 CONCRETE, ABUTMENT | 68 | Testing Results for QC/QA Concrete | For QC/QA Concrete, Engineer evaluated QC compressive strength test sublot results according to Supplement 1127 and 511.20? | 1127 / 511.20 | 0 | 0 | 0 | 0 | 10/1/2020 | Structures
| CA-Q-511 | 511E45710 | CLASS QC1 CONCRETE, ABUTMENT | 69 | Testing Results for Non-QC/QA Concrete | For Non- QC/QA Concrete, if air content not within tolerances listed in Table 499.03-1, did department test cores according to 511.21.B? | 511.21 | 0 | 0 | 0 | 0 | 10/1/2020 | Structures
| CA-Q-511 | 511E45710 | CLASS QC1 CONCRETE, ABUTMENT | 70 | Testing Results for Non-QC/QA Concrete | For non- QC/QA Concrete, if compressive strength results less than f'c, were the requirements of 511.20.B followed? | 511.20.B | 0 | 0 | 0 | 0 | 10/1/2020 | Structures
| CA-Q-511 | 511E45710 | CLASS QC1 CONCRETE, ABUTMENT | 71 | PN 555 Surface Smoothness for Deck Superstructure (QC 2) Concrete | For superstructure concrete on projects with PN 555, did Contractor collect surface smoothness measurements for both wheel paths in each proposed travel lane 250 feet from the end of each approach slab and submit two copies of the ProVAL report to the Engineer and the Office of Technical Services? | PN 555 / S1058 | 0 | 0 | 0 | 0 | 10/1/2020 | Structures
| CA-Q-511 | 511E45710 | CLASS QC1 CONCRETE, ABUTMENT | 72 | PN 555 Surface Smoothness for Deck Superstructure (QC 2) Concrete | If the MRI was > 130 inches per mile, or the IRI in any 25 foot section was > 250 inches per mile, (except > 350 inches per mile for steel armored expansion joints), did the Contractor submit a Corrective Action Plan according to Supplement 1122? | PN 555 / S1122 | 0 | 0 | 0 | 0 | 10/1/2020 | Structures
| CA-Q-511 | 511E45710 | CLASS QC1 CONCRETE, ABUTMENT | 73 | PN 555 Surface Smoothness for Deck Superstructure (QC 2) Concrete | If the Corrective Action Plan was accepted by the Engineer, was the Contractor able to correct the surface smoothness to these specifications? | PN 555 | 0 | 0 | 0 | 0 | 10/1/2020 | Structures
| CA-Q-511 | 511E45710 | CLASS QC1 CONCRETE, ABUTMENT | 74 | PN 555 Surface Smoothness for Deck Superstructure (QC 2) Concrete | Did the Contractor feather adjacent areas to the ground areas to provide smooth transitions? | PN 555 | 0 | 0 | 0 | 0 | 10/1/2020 | Structures
| CA-Q-511 | 511E45710 | CLASS QC1 CONCRETE, ABUTMENT | 75 | PN 555 Surface Smoothness for Deck Superstructure (QC 2) Concrete | Did Contractor re-groove diamond ground surfaces according to 511.17, if the existing grooves were less than 0.08 inches deep? | PN 555 / 511.17 | 0 | 0 | 0 | 0 | 10/1/2020 | Structures
| CA-Q-511 | 511E45710 | CLASS QC1 CONCRETE, ABUTMENT | 76 | PN 555 Surface Smoothness for Deck Superstructure (QC 2) Concrete | Did Contractor replace pavement markings and raised pavement markings after grinding? | PN 555 | 0 | 0 | 0 | 0 | 10/1/2020 | Structures
| CA-Q-511 | 511E45711 | CLASS QC1 CONCRETE, ABUTMENT, AS PER PLAN | 1 | Material and Placement Equipment Requirements | Does the Concrete Job Mix Formula (JMF) supplied match the Engineer approved JMF? Document the approved JMF. | 511.03 / 1126 / 499 | 0 | 0 | 0 | 0 | 10/1/2020 | Structures
| CA-Q-511 | 511E45711 | CLASS QC1 CONCRETE, ABUTMENT, AS PER PLAN | 2 | Material and Placement Equipment Requirements | If the bid item required QC/QA Concrete, did the Contractor follow the approved Quality Control Plan (QCP) and was QA testing performed according to 455? | 455.02 | 0 | 0 | 0 | 0 | 10/1/2020 | Structures
| CA-Q-511 | 511E45711 | CLASS QC1 CONCRETE, ABUTMENT, AS PER PLAN | 3 | Material and Placement Equipment Requirements | Does Contractor have method to place concrete with < 5 foot free fall? Document placement equipment used. | 511.07 | 0 | 0 | 0 | 0 | 10/1/2020 | Structures
| CA-Q-511 | 511E45711 | CLASS QC1 CONCRETE, ABUTMENT, AS PER PLAN | 4 | Material and Placement Equipment Requirements | Did Contractor provide verification that the concrete vibration equipment has a frequency of at least 4500 impulses per minute? | 511.07 | 0 | 0 | 0 | 0 | 10/1/2020 | Structures
| CA-Q-511 | 511E45711 | CLASS QC1 CONCRETE, ABUTMENT, AS PER PLAN | 5 | Material and Placement Equipment Requirements | Is the Concrete Cylinder Curing Box on site? | 511.04 | 0 | 0 | 0 | 0 | 10/1/2020 | Structures
| CA-Q-511 | 511E45711 | CLASS QC1 CONCRETE, ABUTMENT, AS PER PLAN | 6 | Material and Placement Equipment Requirements | Contractor gave advance notice and description of placing equipment (24 hours) prior to placing concrete? | 511.07 | 0 | 0 | 0 | 0 | 10/1/2020 | Structures
| CA-Q-511 | 511E45711 | CLASS QC1 CONCRETE, ABUTMENT, AS PER PLAN | 7 | Substructure(QC 1) Concrete | Forms clean and oiled before concrete placement? | 511.07 | 0 | 0 | 0 | 0 | 10/1/2020 | Structures
| CA-Q-511 | 511E45711 | CLASS QC1 CONCRETE, ABUTMENT, AS PER PLAN | 8 | Substructure(QC 1) Concrete | Re-steel clean, and properly supported before concrete placement? | 511.07 / 509 | 0 | 0 | 0 | 0 | 10/1/2020 | Structures
| CA-Q-511 | 511E45711 | CLASS QC1 CONCRETE, ABUTMENT, AS PER PLAN | 9 | Substructure(QC 1) Concrete | Air temperature, < 85°F and forecast to be below 85°F during placement? | 511.07 | 0 | 0 | 0 | 0 | 10/1/2020 | Structures
| CA-Q-511 | 511E45711 | CLASS QC1 CONCRETE, ABUTMENT, AS PER PLAN | 10 | Substructure(QC 1) Concrete | Until discharged in the work, did the concrete temperature not exceed 95°F? | 511.07 | 0 | 0 | 0 | 0 | 10/1/2020 | Structures
| CA-Q-511 | 511E45711 | CLASS QC1 CONCRETE, ABUTMENT, AS PER PLAN | 11 | Substructure(QC 1) Concrete | If ambient air temperatures were ≤32° F, were the procedures listed in 511.12 followed? | 511.12 | 0 | 0 | 0 | 0 | 10/1/2020 | Structures
| CA-Q-511 | 511E45711 | CLASS QC1 CONCRETE, ABUTMENT, AS PER PLAN | 12 | Substructure(QC 1) Concrete | If ambient air temperatures were ≤32°F, was the concrete placed at temperatures between 50°F and 70°F? | 511.12 | 0 | 0 | 0 | 0 | 10/1/2020 | Structures
| CA-Q-511 | 511E45711 | CLASS QC1 CONCRETE, ABUTMENT, AS PER PLAN | 13 | Substructure(QC 1) Concrete | If ambient air temperatures were ≤32°F, was the material where the concrete was placed above 32°F? | 511.12 | 0 | 0 | 0 | 0 | 10/1/2020 | Structures
| CA-Q-511 | 511E45711 | CLASS QC1 CONCRETE, ABUTMENT, AS PER PLAN | 14 | Substructure(QC 1) Concrete | If ambient air temperatures were ≤32°F, was the concrete surface temperature maintained between 50°F and 100°F for at least 5 days? | 511.12 | 0 | 0 | 0 | 0 | 10/1/2020 | Structures
| CA-Q-511 | 511E45711 | CLASS QC1 CONCRETE, ABUTMENT, AS PER PLAN | 15 | Substructure(QC 1) Concrete | Was the concrete placed and consolidated by vibration such that there was no segregation of the aggregate and cementitious material? | 511.07 | 0 | 0 | 0 | 0 | 10/1/2020 | Structures
| CA-Q-511 | 511E45711 | CLASS QC1 CONCRETE, ABUTMENT, AS PER PLAN | 16 | Substructure(QC 1) Concrete | Was Air Content checked at point of placement, and within the requirements of Table 499.03-1? | 511.21 / 499.03 / 455.03 | 0 | 0 | 0 | 0 | 10/1/2020 | Structures
| CA-Q-511 | 511E45711 | CLASS QC1 CONCRETE, ABUTMENT, AS PER PLAN | 17 | Substructure(QC 1) Concrete | Do the slump results meet the requirements of Table 499.03-3? | 499.03 / 455.03 | 0 | 0 | 0 | 0 | 10/1/2020 | Structures
| CA-Q-511 | 511E45711 | CLASS QC1 CONCRETE, ABUTMENT, AS PER PLAN | 18 | Substructure(QC 1) Concrete | Were compressive strength cylinders made as specified in 511.04 and 455.03? | 511.04 / 455.03 | 0 | 0 | 0 | 0 | 10/1/2020 | Structures
| CA-Q-511 | 511E45711 | CLASS QC1 CONCRETE, ABUTMENT, AS PER PLAN | 19 | Substructure(QC 1) Concrete | Was the concrete finished without water or evaporation retardant being improperly used? | 511.07 | 0 | 0 | 0 | 0 | 10/1/2020 | Structures
| CA-Q-511 | 511E45711 | CLASS QC1 CONCRETE, ABUTMENT, AS PER PLAN | 20 | Substructure(QC 1) Concrete | Was the concrete finished to the lines and grades shown in the plans and within the tolerances listed in the Table 511.07-1? | 511.07 | 0 | 0 | 0 | 0 | 10/1/2020 | Structures
| CA-Q-511 | 511E45711 | CLASS QC1 CONCRETE, ABUTMENT, AS PER PLAN | 21 | Substructure(QC 1) Concrete | If construction joints were necessary, were they formed and concrete placed as specified in 511.09? | 511.09 | 0 | 0 | 0 | 0 | 10/1/2020 | Structures
| CA-Q-511 | 511E45711 | CLASS QC1 CONCRETE, ABUTMENT, AS PER PLAN | 22 | Substructure(QC 1) Concrete | If water curing was used, was it applied immediately after finishing and was burlap kept wet during the required curing period? | 511.14 | 0 | 0 | 0 | 0 | 10/1/2020 | Structures
| CA-Q-511 | 511E45711 | CLASS QC1 CONCRETE, ABUTMENT, AS PER PLAN | 23 | Substructure(QC 1) Concrete | If membrane curing was used, was it applied immediately after finishing, and was it applied at a rate of at least 1 gallon per 200 sq. ft.? | 511.14 | 0 | 0 | 0 | 0 | 10/1/2020 | Structures
| CA-Q-511 | 511E45711 | CLASS QC1 CONCRETE, ABUTMENT, AS PER PLAN | 24 | Substructure(QC 1) Concrete | For QC/QA concrete, were the requirements for removing falsework and loading, as specified in Table 511.14-1.A, Compressive Strength ≥ 0.85% f'c or Flexural Strength ≥ 650 psi followed? | 511.14 | 0 | 0 | 0 | 0 | 10/1/2020 | Structures
| CA-Q-511 | 511E45711 | CLASS QC1 CONCRETE, ABUTMENT, AS PER PLAN | 25 | Substructure(QC 1) Concrete | For Non QC/QA concrete, were the requirements for removing falsework and loading, as specified for ages of concrete in Table 511.14-1.B, with or without beams followed? | 511.14 | 0 | 0 | 0 | 0 | 10/1/2020 | Structures
| CA-Q-511 | 511E45711 | CLASS QC1 CONCRETE, ABUTMENT, AS PER PLAN | 26 | Substructure(QC 1) Concrete | After removing forms, were all cavities filled with mortar? | 511.14 | 0 | 0 | 0 | 0 | 10/1/2020 | Structures
| CA-Q-511 | 511E45711 | CLASS QC1 CONCRETE, ABUTMENT, AS PER PLAN | 27 | Superstructure (QC 2) Concrete | For superstructure deck concrete, is the finishing machine self-propelled with forward and reverse drive mechanisms and does it have two rotating rollers and leveling augers? | 511.16 | 0 | 0 | 0 | 0 | 10/1/2020 | Structures
| CA-Q-511 | 511E45711 | CLASS QC1 CONCRETE, ABUTMENT, AS PER PLAN | 28 | Superstructure (QC 2) Concrete | For superstructure deck concrete, if the finishing machine used a vibrating roller, did the fins protrude less than 1/4 from the roller? | 511.16 | 0 | 0 | 0 | 0 | 10/1/2020 | Structures
| CA-Q-511 | 511E45711 | CLASS QC1 CONCRETE, ABUTMENT, AS PER PLAN | 29 | Superstructure (QC 2) Concrete | For superstructure deck concrete, did the contractor provide the necessary verification pertaining to the vibrating frequencies of the vibrating pan or roller? | 511.16 | 0 | 0 | 0 | 0 | 10/1/2020 | Structures
| CA-Q-511 | 511E45711 | CLASS QC1 CONCRETE, ABUTMENT, AS PER PLAN | 30 | Superstructure (QC 2) Concrete | For superstructure deck concrete, has the finishing machine rail been checked for straightness with no sections exceeding 1/8 inch in 10 feet in any direction? | 511.16 | 0 | 0 | 0 | 0 | 10/1/2020 | Structures
| CA-Q-511 | 511E45711 | CLASS QC1 CONCRETE, ABUTMENT, AS PER PLAN | 31 | Superstructure (QC 2) Concrete | For superstructure concrete with deck falsework, have the requirements of 508 been followed as described on CA-Q-0508? | 501.05 / 508 | 0 | 0 | 0 | 0 | 10/1/2020 | Structures
| CA-Q-511 | 511E45711 | CLASS QC1 CONCRETE, ABUTMENT, AS PER PLAN | 32 | Superstructure (QC 2) Concrete | For superstructure deck concrete, was a Prepour meeting held as described on CA-S-4? | MOP | 0 | 0 | 0 | 0 | 10/1/2020 | Structures
| CA-Q-511 | 511E45711 | CLASS QC1 CONCRETE, ABUTMENT, AS PER PLAN | 33 | Superstructure (QC 2) Concrete | Performed Dry Run and completed Form CA-S-22 for bridge decks prior to placing concrete? | 511.16 | 0 | 0 | 0 | 0 | 10/1/2020 | Structures
| CA-Q-511 | 511E45711 | CLASS QC1 CONCRETE, ABUTMENT, AS PER PLAN | 34 | Superstructure (QC 2) Concrete | Forms clean and oiled before concrete placement? | 511.07 | 0 | 0 | 0 | 0 | 10/1/2020 | Structures
| CA-Q-511 | 511E45711 | CLASS QC1 CONCRETE, ABUTMENT, AS PER PLAN | 35 | Superstructure (QC 2) Concrete | Re-steel clean, and properly supported before concrete placement? | 511.07 / 509 | 0 | 0 | 0 | 0 | 10/1/2020 | Structures
| CA-Q-511 | 511E45711 | CLASS QC1 CONCRETE, ABUTMENT, AS PER PLAN | 36 | Superstructure (QC 2) Concrete | Air temperature, < 85°F and forecast to be below 85°F during placement? | 511.07 | 0 | 0 | 0 | 0 | 10/1/2020 | Structures
| CA-Q-511 | 511E45711 | CLASS QC1 CONCRETE, ABUTMENT, AS PER PLAN | 37 | Superstructure (QC 2) Concrete | Until discharged in the work, did the Concrete temperature not exceed 95°F ? | 511.07 | 0 | 0 | 0 | 0 | 10/1/2020 | Structures
| CA-Q-511 | 511E45711 | CLASS QC1 CONCRETE, ABUTMENT, AS PER PLAN | 38 | Superstructure (QC 2) Concrete | If ambient air temperatures were ≤32°F, were the procedures listed in 511.12 followed? | 511.12 | 0 | 0 | 0 | 0 | 10/1/2020 | Structures
| CA-Q-511 | 511E45711 | CLASS QC1 CONCRETE, ABUTMENT, AS PER PLAN | 39 | Superstructure (QC 2) Concrete | If ambient air temperatures were ≤32°F, was the concrete placed at temperatures between 50°F and 70°F? | 511.12 | 0 | 0 | 0 | 0 | 10/1/2020 | Structures
| CA-Q-511 | 511E45711 | CLASS QC1 CONCRETE, ABUTMENT, AS PER PLAN | 40 | Superstructure (QC 2) Concrete | If ambient air temperatures were ≤32°F, was the material where the concrete was placed above 32°F? | 511.12 | 0 | 0 | 0 | 0 | 10/1/2020 | Structures
| CA-Q-511 | 511E45711 | CLASS QC1 CONCRETE, ABUTMENT, AS PER PLAN | 41 | Superstructure (QC 2) Concrete | If ambient air temperatures were ≤32°F, was the concrete surface temperature maintained between 50°F and 100°F for at least 5 days? | 511.12 | 0 | 0 | 0 | 0 | 10/1/2020 | Structures
| CA-Q-511 | 511E45711 | CLASS QC1 CONCRETE, ABUTMENT, AS PER PLAN | 42 | Superstructure (QC 2) Concrete | "Was the Evaporation Rate below 0.1 lbs/sq.ft./hr, as determined by Figure 1 ACI 308-81, during the superstructure concrete placement? Document Evaporation Rate." | 511.07 | 0 | 0 | 0 | 0 | 10/1/2020 | Structures
| CA-Q-511 | 511E45711 | CLASS QC1 CONCRETE, ABUTMENT, AS PER PLAN | 43 | Superstructure (QC 2) Concrete | Was the concrete placed and consolidated by vibration such that there was no segregation of the aggregate and cementitious material? | 511.07 | 0 | 0 | 0 | 0 | 10/1/2020 | Structures
| CA-Q-511 | 511E45711 | CLASS QC1 CONCRETE, ABUTMENT, AS PER PLAN | 44 | Superstructure (QC 2) Concrete | Was Air Content checked at point of placement, and within the requirements of Table 499.03-1? | 511.21 / 499.03 / 455.03 | 0 | 0 | 0 | 0 | 10/1/2020 | Structures
| CA-Q-511 | 511E45711 | CLASS QC1 CONCRETE, ABUTMENT, AS PER PLAN | 45 | Superstructure (QC 2) Concrete | Do the slump results meet the requirements of Table 499.03-3? | 499.03 / 455.03 | 0 | 0 | 0 | 0 | 10/1/2020 | Structures
| CA-Q-511 | 511E45711 | CLASS QC1 CONCRETE, ABUTMENT, AS PER PLAN | 46 | Superstructure (QC 2) Concrete | Were compressive strength cylinders made as specified in 511.04 and 455.03? | 511.04 / 455.03 | 0 | 0 | 0 | 0 | 10/1/2020 | Structures
| CA-Q-511 | 511E45711 | CLASS QC1 CONCRETE, ABUTMENT, AS PER PLAN | 47 | Superstructure (QC 2) Concrete | Was the concrete finished without water or evaporation retardant being improperly used? | 511.07 | 0 | 0 | 0 | 0 | 10/1/2020 | Structures
| CA-Q-511 | 511E45711 | CLASS QC1 CONCRETE, ABUTMENT, AS PER PLAN | 48 | Superstructure (QC 2) Concrete | Was the concrete finished to the lines and grades shown in the plans and within the tolerances listed in the Table 511.07-1? | 511.07 | 0 | 0 | 0 | 0 | 10/1/2020 | Structures
| CA-Q-511 | 511E45711 | CLASS QC1 CONCRETE, ABUTMENT, AS PER PLAN | 49 | Superstructure (QC 2) Concrete | If checks were made to confirm the deck thickness and reinforcing steel cover during the concrete placement, were they within the specified tolerances? | 511.07 | 0 | 0 | 0 | 0 | 10/1/2020 | Structures
| CA-Q-511 | 511E45711 | CLASS QC1 CONCRETE, ABUTMENT, AS PER PLAN | 50 | Superstructure (QC 2) Concrete | Was the superstructure deck concrete placed with the finishing machine oriented with the skew of the bridge as specified in 511.07 and 511.16? | 511.07 / 511.16 | 0 | 0 | 0 | 0 | 10/1/2020 | Structures
| CA-Q-511 | 511E45711 | CLASS QC1 CONCRETE, ABUTMENT, AS PER PLAN | 51 | Superstructure (QC 2) Concrete | Was superstructure deck concrete properly textured with a broom drag finish? | 511.16 / 511.17 | 0 | 0 | 0 | 0 | 10/1/2020 | Structures
| CA-Q-511 | 511E45711 | CLASS QC1 CONCRETE, ABUTMENT, AS PER PLAN | 52 | Superstructure (QC 2) Concrete | If construction joints were necessary, were they formed and concrete placed as specified in 511.09? | 511.09 | 0 | 0 | 0 | 0 | 10/1/2020 | Structures
| CA-Q-511 | 511E45711 | CLASS QC1 CONCRETE, ABUTMENT, AS PER PLAN | 53 | Superstructure (QC 2) Concrete | Was proper curing material properly applied as soon as possible? | 511.14 | 0 | 0 | 0 | 0 | 10/1/2020 | Structures
| CA-Q-511 | 511E45711 | CLASS QC1 CONCRETE, ABUTMENT, AS PER PLAN | 54 | Superstructure (QC 2) Concrete | If water curing was used, was burlap kept wet during the required curing period? | 511.14 | 0 | 0 | 0 | 0 | 10/1/2020 | Structures
| CA-Q-511 | 511E45711 | CLASS QC1 CONCRETE, ABUTMENT, AS PER PLAN | 55 | Superstructure (QC 2) Concrete | Was slipformed parapet concrete placed per the tolerances listed in Table 511.08-1? | 511.08 | 0 | 0 | 0 | 0 | 10/1/2020 | Structures
| CA-Q-511 | 511E45711 | CLASS QC1 CONCRETE, ABUTMENT, AS PER PLAN | 56 | Superstructure (QC 2) Concrete | Were the slipformed parapet crack control joints sawed and caulked as specified in 511.08? | 511.08 | 0 | 0 | 0 | 0 | 10/1/2020 | Structures
| CA-Q-511 | 511E45711 | CLASS QC1 CONCRETE, ABUTMENT, AS PER PLAN | 57 | Superstructure (QC 2) Concrete | After curing, were all joints and cracks sealed with High Molecular Weight Methacrylate? | 511.19 | 0 | 0 | 0 | 0 | 10/1/2020 | Structures
| CA-Q-511 | 511E45711 | CLASS QC1 CONCRETE, ABUTMENT, AS PER PLAN | 58 | Superstructure (QC 2) Concrete | Superstructure grooves sawed longitudinally, approximately 0.15 inches deep, 0.10 inches wide, uniformed spaced at 3/4 inch +0, -1/4 inch before opening to traffic? | 511.17 | 0 | 0 | 0 | 0 | 10/1/2020 | Structures
| CA-Q-511 | 511E45711 | CLASS QC1 CONCRETE, ABUTMENT, AS PER PLAN | 59 | Superstructure (QC 2) Concrete | For QC/QA concrete, were the requirements for removing falsework and opening to traffic, as specified in Table 511.14-1.A, Compressive Strength ≥ 0.85% f'c or Flexural Strength ≥ 650 psi followed? | 511.14 | 0 | 0 | 0 | 0 | 10/1/2020 | Structures
| CA-Q-511 | 511E45711 | CLASS QC1 CONCRETE, ABUTMENT, AS PER PLAN | 60 | Superstructure (QC 2) Concrete | For Non QC/QA concrete, were the requirements for removing falsework and opening to traffic, as specified for ages of concrete in Table 511.14-1.B, with or without beams followed? | 511.14 | 0 | 0 | 0 | 0 | 10/1/2020 | Structures
| CA-Q-511 | 511E45711 | CLASS QC1 CONCRETE, ABUTMENT, AS PER PLAN | 61 | Mass Concrete (QC 4) | For Mass Concrete, the Contractor submitted a Thermal Control Plan (TCP) at least 10 days before mass concrete placement? | 511.04 | 0 | 0 | 0 | 0 | 10/1/2020 | Structures
| CA-Q-511 | 511E45711 | CLASS QC1 CONCRETE, ABUTMENT, AS PER PLAN | 62 | Mass Concrete (QC 4) | TCP included method and duration of curing, procedures and equipment to monitor and control concrete temperature during placement and cure, and criteria for form removal? | 511.04 | 0 | 0 | 0 | 0 | 10/1/2020 | Structures
| CA-Q-511 | 511E45711 | CLASS QC1 CONCRETE, ABUTMENT, AS PER PLAN | 63 | Mass Concrete (QC 4) | For Mass Concrete, highest maximum internal concrete temperature was ≤ 160°F? | 511.04.A | 0 | 0 | 0 | 0 | 10/1/2020 | Structures
| CA-Q-511 | 511E45711 | CLASS QC1 CONCRETE, ABUTMENT, AS PER PLAN | 64 | Mass Concrete (QC 4) | For Mass Concrete, maximum differential concrete temperature did not exceed 36°F over 28 days from placement? | 511.04.A | 0 | 0 | 0 | 0 | 10/1/2020 | Structures
| CA-Q-511 | 511E45711 | CLASS QC1 CONCRETE, ABUTMENT, AS PER PLAN | 65 | Mass Concrete (QC 4) | For Mass Concrete, if the in-place concrete exceeded the temperature limits, or cracked, the Contractor submitted a proposed repair plan? | 511.04.A. | 0 | 0 | 0 | 0 | 10/1/2020 | Structures
| CA-Q-511 | 511E45711 | CLASS QC1 CONCRETE, ABUTMENT, AS PER PLAN | 66 | Testing Results for QC/QA Concrete | For QC/QA Concrete, if air content not within tolerances listed in Table 499.03-1, did contractor hire independent laboratory to test cores according to 511.21.A? | 511.21 | 0 | 0 | 0 | 0 | 10/1/2020 | Structures
| CA-Q-511 | 511E45711 | CLASS QC1 CONCRETE, ABUTMENT, AS PER PLAN | 67 | Testing Results for QC/QA Concrete | For QC/QA concrete, if compressive strength results less than 88% f'c, was the in place concrete evaluated according to 511.20.A? | 511.21 | 0 | 0 | 0 | 0 | 10/1/2020 | Structures
| CA-Q-511 | 511E45711 | CLASS QC1 CONCRETE, ABUTMENT, AS PER PLAN | 68 | Testing Results for QC/QA Concrete | For QC/QA Concrete, Engineer evaluated QC compressive strength test sublot results according to Supplement 1127 and 511.20? | 1127 / 511.20 | 0 | 0 | 0 | 0 | 10/1/2020 | Structures
| CA-Q-511 | 511E45711 | CLASS QC1 CONCRETE, ABUTMENT, AS PER PLAN | 69 | Testing Results for Non-QC/QA Concrete | For Non- QC/QA Concrete, if air content not within tolerances listed in Table 499.03-1, did department test cores according to 511.21.B? | 511.21 | 0 | 0 | 0 | 0 | 10/1/2020 | Structures
| CA-Q-511 | 511E45711 | CLASS QC1 CONCRETE, ABUTMENT, AS PER PLAN | 70 | Testing Results for Non-QC/QA Concrete | For non- QC/QA Concrete, if compressive strength results less than f'c, were the requirements of 511.20.B followed? | 511.20.B | 0 | 0 | 0 | 0 | 10/1/2020 | Structures
| CA-Q-511 | 511E45711 | CLASS QC1 CONCRETE, ABUTMENT, AS PER PLAN | 71 | PN 555 Surface Smoothness for Deck Superstructure (QC 2) Concrete | For superstructure concrete on projects with PN 555, did Contractor collect surface smoothness measurements for both wheel paths in each proposed travel lane 250 feet from the end of each approach slab and submit two copies of the ProVAL report to the Engineer and the Office of Technical Services? | PN 555 / S1058 | 0 | 0 | 0 | 0 | 10/1/2020 | Structures
| CA-Q-511 | 511E45711 | CLASS QC1 CONCRETE, ABUTMENT, AS PER PLAN | 72 | PN 555 Surface Smoothness for Deck Superstructure (QC 2) Concrete | If the MRI was > 130 inches per mile, or the IRI in any 25 foot section was > 250 inches per mile, (except > 350 inches per mile for steel armored expansion joints), did the Contractor submit a Corrective Action Plan according to Supplement 1122? | PN 555 / S1122 | 0 | 0 | 0 | 0 | 10/1/2020 | Structures
| CA-Q-511 | 511E45711 | CLASS QC1 CONCRETE, ABUTMENT, AS PER PLAN | 73 | PN 555 Surface Smoothness for Deck Superstructure (QC 2) Concrete | If the Corrective Action Plan was accepted by the Engineer, was the Contractor able to correct the surface smoothness to these specifications? | PN 555 | 0 | 0 | 0 | 0 | 10/1/2020 | Structures
| CA-Q-511 | 511E45711 | CLASS QC1 CONCRETE, ABUTMENT, AS PER PLAN | 74 | PN 555 Surface Smoothness for Deck Superstructure (QC 2) Concrete | Did the Contractor feather adjacent areas to the ground areas to provide smooth transitions? | PN 555 | 0 | 0 | 0 | 0 | 10/1/2020 | Structures
| CA-Q-511 | 511E45711 | CLASS QC1 CONCRETE, ABUTMENT, AS PER PLAN | 75 | PN 555 Surface Smoothness for Deck Superstructure (QC 2) Concrete | Did Contractor re-groove diamond ground surfaces according to 511.17, if the existing grooves were less than 0.08 inches deep? | PN 555 / 511.17 | 0 | 0 | 0 | 0 | 10/1/2020 | Structures
| CA-Q-511 | 511E45711 | CLASS QC1 CONCRETE, ABUTMENT, AS PER PLAN | 76 | PN 555 Surface Smoothness for Deck Superstructure (QC 2) Concrete | Did Contractor replace pavement markings and raised pavement markings after grinding? | PN 555 | 0 | 0 | 0 | 0 | 10/1/2020 | Structures
| CA-Q-511 | 511E45712 | CLASS QC1 CONCRETE WITH QC/QA, ABUTMENT | 1 | Material and Placement Equipment Requirements | Does the Concrete Job Mix Formula (JMF) supplied match the Engineer approved JMF? Document the approved JMF. | 511.03 / 1126 / 499 | 0 | 0 | 0 | 0 | 10/1/2020 | Structures
| CA-Q-511 | 511E45712 | CLASS QC1 CONCRETE WITH QC/QA, ABUTMENT | 2 | Material and Placement Equipment Requirements | If the bid item required QC/QA Concrete, did the Contractor follow the approved Quality Control Plan (QCP) and was QA testing performed according to 455? | 455.02 | 0 | 0 | 0 | 0 | 10/1/2020 | Structures
| CA-Q-511 | 511E45712 | CLASS QC1 CONCRETE WITH QC/QA, ABUTMENT | 3 | Material and Placement Equipment Requirements | Does Contractor have method to place concrete with < 5 foot free fall? Document placement equipment used. | 511.07 | 0 | 0 | 0 | 0 | 10/1/2020 | Structures
| CA-Q-511 | 511E45712 | CLASS QC1 CONCRETE WITH QC/QA, ABUTMENT | 4 | Material and Placement Equipment Requirements | Did Contractor provide verification that the concrete vibration equipment has a frequency of at least 4500 impulses per minute? | 511.07 | 0 | 0 | 0 | 0 | 10/1/2020 | Structures
| CA-Q-511 | 511E45712 | CLASS QC1 CONCRETE WITH QC/QA, ABUTMENT | 5 | Material and Placement Equipment Requirements | Is the Concrete Cylinder Curing Box on site? | 511.04 | 0 | 0 | 0 | 0 | 10/1/2020 | Structures
| CA-Q-511 | 511E45712 | CLASS QC1 CONCRETE WITH QC/QA, ABUTMENT | 6 | Material and Placement Equipment Requirements | Contractor gave advance notice and description of placing equipment (24 hours) prior to placing concrete? | 511.07 | 0 | 0 | 0 | 0 | 10/1/2020 | Structures
| CA-Q-511 | 511E45712 | CLASS QC1 CONCRETE WITH QC/QA, ABUTMENT | 7 | Substructure(QC 1) Concrete | Forms clean and oiled before concrete placement? | 511.07 | 0 | 0 | 0 | 0 | 10/1/2020 | Structures
| CA-Q-511 | 511E45712 | CLASS QC1 CONCRETE WITH QC/QA, ABUTMENT | 8 | Substructure(QC 1) Concrete | Re-steel clean, and properly supported before concrete placement? | 511.07 / 509 | 0 | 0 | 0 | 0 | 10/1/2020 | Structures
| CA-Q-511 | 511E45712 | CLASS QC1 CONCRETE WITH QC/QA, ABUTMENT | 9 | Substructure(QC 1) Concrete | Air temperature, < 85°F and forecast to be below 85°F during placement? | 511.07 | 0 | 0 | 0 | 0 | 10/1/2020 | Structures
| CA-Q-511 | 511E45712 | CLASS QC1 CONCRETE WITH QC/QA, ABUTMENT | 10 | Substructure(QC 1) Concrete | Until discharged in the work, did the concrete temperature not exceed 95°F? | 511.07 | 0 | 0 | 0 | 0 | 10/1/2020 | Structures
| CA-Q-511 | 511E45712 | CLASS QC1 CONCRETE WITH QC/QA, ABUTMENT | 11 | Substructure(QC 1) Concrete | If ambient air temperatures were ≤32° F, were the procedures listed in 511.12 followed? | 511.12 | 0 | 0 | 0 | 0 | 10/1/2020 | Structures
| CA-Q-511 | 511E45712 | CLASS QC1 CONCRETE WITH QC/QA, ABUTMENT | 12 | Substructure(QC 1) Concrete | If ambient air temperatures were ≤32°F, was the concrete placed at temperatures between 50°F and 70°F? | 511.12 | 0 | 0 | 0 | 0 | 10/1/2020 | Structures
| CA-Q-511 | 511E45712 | CLASS QC1 CONCRETE WITH QC/QA, ABUTMENT | 13 | Substructure(QC 1) Concrete | If ambient air temperatures were ≤32°F, was the material where the concrete was placed above 32°F? | 511.12 | 0 | 0 | 0 | 0 | 10/1/2020 | Structures
| CA-Q-511 | 511E45712 | CLASS QC1 CONCRETE WITH QC/QA, ABUTMENT | 14 | Substructure(QC 1) Concrete | If ambient air temperatures were ≤32°F, was the concrete surface temperature maintained between 50°F and 100°F for at least 5 days? | 511.12 | 0 | 0 | 0 | 0 | 10/1/2020 | Structures
| CA-Q-511 | 511E45712 | CLASS QC1 CONCRETE WITH QC/QA, ABUTMENT | 15 | Substructure(QC 1) Concrete | Was the concrete placed and consolidated by vibration such that there was no segregation of the aggregate and cementitious material? | 511.07 | 0 | 0 | 0 | 0 | 10/1/2020 | Structures
| CA-Q-511 | 511E45712 | CLASS QC1 CONCRETE WITH QC/QA, ABUTMENT | 16 | Substructure(QC 1) Concrete | Was Air Content checked at point of placement, and within the requirements of Table 499.03-1? | 511.21 / 499.03 / 455.03 | 0 | 0 | 0 | 0 | 10/1/2020 | Structures
| CA-Q-511 | 511E45712 | CLASS QC1 CONCRETE WITH QC/QA, ABUTMENT | 17 | Substructure(QC 1) Concrete | Do the slump results meet the requirements of Table 499.03-3? | 499.03 / 455.03 | 0 | 0 | 0 | 0 | 10/1/2020 | Structures
| CA-Q-511 | 511E45712 | CLASS QC1 CONCRETE WITH QC/QA, ABUTMENT | 18 | Substructure(QC 1) Concrete | Were compressive strength cylinders made as specified in 511.04 and 455.03? | 511.04 / 455.03 | 0 | 0 | 0 | 0 | 10/1/2020 | Structures
| CA-Q-511 | 511E45712 | CLASS QC1 CONCRETE WITH QC/QA, ABUTMENT | 19 | Substructure(QC 1) Concrete | Was the concrete finished without water or evaporation retardant being improperly used? | 511.07 | 0 | 0 | 0 | 0 | 10/1/2020 | Structures
| CA-Q-511 | 511E45712 | CLASS QC1 CONCRETE WITH QC/QA, ABUTMENT | 20 | Substructure(QC 1) Concrete | Was the concrete finished to the lines and grades shown in the plans and within the tolerances listed in the Table 511.07-1? | 511.07 | 0 | 0 | 0 | 0 | 10/1/2020 | Structures
| CA-Q-511 | 511E45712 | CLASS QC1 CONCRETE WITH QC/QA, ABUTMENT | 21 | Substructure(QC 1) Concrete | If construction joints were necessary, were they formed and concrete placed as specified in 511.09? | 511.09 | 0 | 0 | 0 | 0 | 10/1/2020 | Structures
| CA-Q-511 | 511E45712 | CLASS QC1 CONCRETE WITH QC/QA, ABUTMENT | 22 | Substructure(QC 1) Concrete | If water curing was used, was it applied immediately after finishing and was burlap kept wet during the required curing period? | 511.14 | 0 | 0 | 0 | 0 | 10/1/2020 | Structures
| CA-Q-511 | 511E45712 | CLASS QC1 CONCRETE WITH QC/QA, ABUTMENT | 23 | Substructure(QC 1) Concrete | If membrane curing was used, was it applied immediately after finishing, and was it applied at a rate of at least 1 gallon per 200 sq. ft.? | 511.14 | 0 | 0 | 0 | 0 | 10/1/2020 | Structures
| CA-Q-511 | 511E45712 | CLASS QC1 CONCRETE WITH QC/QA, ABUTMENT | 24 | Substructure(QC 1) Concrete | For QC/QA concrete, were the requirements for removing falsework and loading, as specified in Table 511.14-1.A, Compressive Strength ≥ 0.85% f'c or Flexural Strength ≥ 650 psi followed? | 511.14 | 0 | 0 | 0 | 0 | 10/1/2020 | Structures
| CA-Q-511 | 511E45712 | CLASS QC1 CONCRETE WITH QC/QA, ABUTMENT | 25 | Substructure(QC 1) Concrete | For Non QC/QA concrete, were the requirements for removing falsework and loading, as specified for ages of concrete in Table 511.14-1.B, with or without beams followed? | 511.14 | 0 | 0 | 0 | 0 | 10/1/2020 | Structures
| CA-Q-511 | 511E45712 | CLASS QC1 CONCRETE WITH QC/QA, ABUTMENT | 26 | Substructure(QC 1) Concrete | After removing forms, were all cavities filled with mortar? | 511.14 | 0 | 0 | 0 | 0 | 10/1/2020 | Structures
| CA-Q-511 | 511E45712 | CLASS QC1 CONCRETE WITH QC/QA, ABUTMENT | 27 | Superstructure (QC 2) Concrete | For superstructure deck concrete, is the finishing machine self-propelled with forward and reverse drive mechanisms and does it have two rotating rollers and leveling augers? | 511.16 | 0 | 0 | 0 | 0 | 10/1/2020 | Structures
| CA-Q-511 | 511E45712 | CLASS QC1 CONCRETE WITH QC/QA, ABUTMENT | 28 | Superstructure (QC 2) Concrete | For superstructure deck concrete, if the finishing machine used a vibrating roller, did the fins protrude less than 1/4 from the roller? | 511.16 | 0 | 0 | 0 | 0 | 10/1/2020 | Structures
| CA-Q-511 | 511E45712 | CLASS QC1 CONCRETE WITH QC/QA, ABUTMENT | 29 | Superstructure (QC 2) Concrete | For superstructure deck concrete, did the contractor provide the necessary verification pertaining to the vibrating frequencies of the vibrating pan or roller? | 511.16 | 0 | 0 | 0 | 0 | 10/1/2020 | Structures
| CA-Q-511 | 511E45712 | CLASS QC1 CONCRETE WITH QC/QA, ABUTMENT | 30 | Superstructure (QC 2) Concrete | For superstructure deck concrete, has the finishing machine rail been checked for straightness with no sections exceeding 1/8 inch in 10 feet in any direction? | 511.16 | 0 | 0 | 0 | 0 | 10/1/2020 | Structures
| CA-Q-511 | 511E45712 | CLASS QC1 CONCRETE WITH QC/QA, ABUTMENT | 31 | Superstructure (QC 2) Concrete | For superstructure concrete with deck falsework, have the requirements of 508 been followed as described on CA-Q-0508? | 501.05 / 508 | 0 | 0 | 0 | 0 | 10/1/2020 | Structures
| CA-Q-511 | 511E45712 | CLASS QC1 CONCRETE WITH QC/QA, ABUTMENT | 32 | Superstructure (QC 2) Concrete | For superstructure deck concrete, was a Prepour meeting held as described on CA-S-4? | MOP | 0 | 0 | 0 | 0 | 10/1/2020 | Structures
| CA-Q-511 | 511E45712 | CLASS QC1 CONCRETE WITH QC/QA, ABUTMENT | 33 | Superstructure (QC 2) Concrete | Performed Dry Run and completed Form CA-S-22 for bridge decks prior to placing concrete? | 511.16 | 0 | 0 | 0 | 0 | 10/1/2020 | Structures
| CA-Q-511 | 511E45712 | CLASS QC1 CONCRETE WITH QC/QA, ABUTMENT | 34 | Superstructure (QC 2) Concrete | Forms clean and oiled before concrete placement? | 511.07 | 0 | 0 | 0 | 0 | 10/1/2020 | Structures
| CA-Q-511 | 511E45712 | CLASS QC1 CONCRETE WITH QC/QA, ABUTMENT | 35 | Superstructure (QC 2) Concrete | Re-steel clean, and properly supported before concrete placement? | 511.07 / 509 | 0 | 0 | 0 | 0 | 10/1/2020 | Structures
| CA-Q-511 | 511E45712 | CLASS QC1 CONCRETE WITH QC/QA, ABUTMENT | 36 | Superstructure (QC 2) Concrete | Air temperature, < 85°F and forecast to be below 85°F during placement? | 511.07 | 0 | 0 | 0 | 0 | 10/1/2020 | Structures
| CA-Q-511 | 511E45712 | CLASS QC1 CONCRETE WITH QC/QA, ABUTMENT | 37 | Superstructure (QC 2) Concrete | Until discharged in the work, did the Concrete temperature not exceed 95°F ? | 511.07 | 0 | 0 | 0 | 0 | 10/1/2020 | Structures
| CA-Q-511 | 511E45712 | CLASS QC1 CONCRETE WITH QC/QA, ABUTMENT | 38 | Superstructure (QC 2) Concrete | If ambient air temperatures were ≤32°F, were the procedures listed in 511.12 followed? | 511.12 | 0 | 0 | 0 | 0 | 10/1/2020 | Structures
| CA-Q-511 | 511E45712 | CLASS QC1 CONCRETE WITH QC/QA, ABUTMENT | 39 | Superstructure (QC 2) Concrete | If ambient air temperatures were ≤32°F, was the concrete placed at temperatures between 50°F and 70°F? | 511.12 | 0 | 0 | 0 | 0 | 10/1/2020 | Structures
| CA-Q-511 | 511E45712 | CLASS QC1 CONCRETE WITH QC/QA, ABUTMENT | 40 | Superstructure (QC 2) Concrete | If ambient air temperatures were ≤32°F, was the material where the concrete was placed above 32°F? | 511.12 | 0 | 0 | 0 | 0 | 10/1/2020 | Structures
| CA-Q-511 | 511E45712 | CLASS QC1 CONCRETE WITH QC/QA, ABUTMENT | 41 | Superstructure (QC 2) Concrete | If ambient air temperatures were ≤32°F, was the concrete surface temperature maintained between 50°F and 100°F for at least 5 days? | 511.12 | 0 | 0 | 0 | 0 | 10/1/2020 | Structures
| CA-Q-511 | 511E45712 | CLASS QC1 CONCRETE WITH QC/QA, ABUTMENT | 42 | Superstructure (QC 2) Concrete | "Was the Evaporation Rate below 0.1 lbs/sq.ft./hr, as determined by Figure 1 ACI 308-81, during the superstructure concrete placement? Document Evaporation Rate." | 511.07 | 0 | 0 | 0 | 0 | 10/1/2020 | Structures
| CA-Q-511 | 511E45712 | CLASS QC1 CONCRETE WITH QC/QA, ABUTMENT | 43 | Superstructure (QC 2) Concrete | Was the concrete placed and consolidated by vibration such that there was no segregation of the aggregate and cementitious material? | 511.07 | 0 | 0 | 0 | 0 | 10/1/2020 | Structures
| CA-Q-511 | 511E45712 | CLASS QC1 CONCRETE WITH QC/QA, ABUTMENT | 44 | Superstructure (QC 2) Concrete | Was Air Content checked at point of placement, and within the requirements of Table 499.03-1? | 511.21 / 499.03 / 455.03 | 0 | 0 | 0 | 0 | 10/1/2020 | Structures
| CA-Q-511 | 511E45712 | CLASS QC1 CONCRETE WITH QC/QA, ABUTMENT | 45 | Superstructure (QC 2) Concrete | Do the slump results meet the requirements of Table 499.03-3? | 499.03 / 455.03 | 0 | 0 | 0 | 0 | 10/1/2020 | Structures
| CA-Q-511 | 511E45712 | CLASS QC1 CONCRETE WITH QC/QA, ABUTMENT | 46 | Superstructure (QC 2) Concrete | Were compressive strength cylinders made as specified in 511.04 and 455.03? | 511.04 / 455.03 | 0 | 0 | 0 | 0 | 10/1/2020 | Structures
| CA-Q-511 | 511E45712 | CLASS QC1 CONCRETE WITH QC/QA, ABUTMENT | 47 | Superstructure (QC 2) Concrete | Was the concrete finished without water or evaporation retardant being improperly used? | 511.07 | 0 | 0 | 0 | 0 | 10/1/2020 | Structures
| CA-Q-511 | 511E45712 | CLASS QC1 CONCRETE WITH QC/QA, ABUTMENT | 48 | Superstructure (QC 2) Concrete | Was the concrete finished to the lines and grades shown in the plans and within the tolerances listed in the Table 511.07-1? | 511.07 | 0 | 0 | 0 | 0 | 10/1/2020 | Structures
| CA-Q-511 | 511E45712 | CLASS QC1 CONCRETE WITH QC/QA, ABUTMENT | 49 | Superstructure (QC 2) Concrete | If checks were made to confirm the deck thickness and reinforcing steel cover during the concrete placement, were they within the specified tolerances? | 511.07 | 0 | 0 | 0 | 0 | 10/1/2020 | Structures
| CA-Q-511 | 511E45712 | CLASS QC1 CONCRETE WITH QC/QA, ABUTMENT | 50 | Superstructure (QC 2) Concrete | Was the superstructure deck concrete placed with the finishing machine oriented with the skew of the bridge as specified in 511.07 and 511.16? | 511.07 / 511.16 | 0 | 0 | 0 | 0 | 10/1/2020 | Structures
| CA-Q-511 | 511E45712 | CLASS QC1 CONCRETE WITH QC/QA, ABUTMENT | 51 | Superstructure (QC 2) Concrete | Was superstructure deck concrete properly textured with a broom drag finish? | 511.16 / 511.17 | 0 | 0 | 0 | 0 | 10/1/2020 | Structures
| CA-Q-511 | 511E45712 | CLASS QC1 CONCRETE WITH QC/QA, ABUTMENT | 52 | Superstructure (QC 2) Concrete | If construction joints were necessary, were they formed and concrete placed as specified in 511.09? | 511.09 | 0 | 0 | 0 | 0 | 10/1/2020 | Structures
| CA-Q-511 | 511E45712 | CLASS QC1 CONCRETE WITH QC/QA, ABUTMENT | 53 | Superstructure (QC 2) Concrete | Was proper curing material properly applied as soon as possible? | 511.14 | 0 | 0 | 0 | 0 | 10/1/2020 | Structures
| CA-Q-511 | 511E45712 | CLASS QC1 CONCRETE WITH QC/QA, ABUTMENT | 54 | Superstructure (QC 2) Concrete | If water curing was used, was burlap kept wet during the required curing period? | 511.14 | 0 | 0 | 0 | 0 | 10/1/2020 | Structures
| CA-Q-511 | 511E45712 | CLASS QC1 CONCRETE WITH QC/QA, ABUTMENT | 55 | Superstructure (QC 2) Concrete | Was slipformed parapet concrete placed per the tolerances listed in Table 511.08-1? | 511.08 | 0 | 0 | 0 | 0 | 10/1/2020 | Structures
| CA-Q-511 | 511E45712 | CLASS QC1 CONCRETE WITH QC/QA, ABUTMENT | 56 | Superstructure (QC 2) Concrete | Were the slipformed parapet crack control joints sawed and caulked as specified in 511.08? | 511.08 | 0 | 0 | 0 | 0 | 10/1/2020 | Structures
| CA-Q-511 | 511E45712 | CLASS QC1 CONCRETE WITH QC/QA, ABUTMENT | 57 | Superstructure (QC 2) Concrete | After curing, were all joints and cracks sealed with High Molecular Weight Methacrylate? | 511.19 | 0 | 0 | 0 | 0 | 10/1/2020 | Structures
| CA-Q-511 | 511E45712 | CLASS QC1 CONCRETE WITH QC/QA, ABUTMENT | 58 | Superstructure (QC 2) Concrete | Superstructure grooves sawed longitudinally, approximately 0.15 inches deep, 0.10 inches wide, uniformed spaced at 3/4 inch +0, -1/4 inch before opening to traffic? | 511.17 | 0 | 0 | 0 | 0 | 10/1/2020 | Structures
| CA-Q-511 | 511E45712 | CLASS QC1 CONCRETE WITH QC/QA, ABUTMENT | 59 | Superstructure (QC 2) Concrete | For QC/QA concrete, were the requirements for removing falsework and opening to traffic, as specified in Table 511.14-1.A, Compressive Strength ≥ 0.85% f'c or Flexural Strength ≥ 650 psi followed? | 511.14 | 0 | 0 | 0 | 0 | 10/1/2020 | Structures
| CA-Q-511 | 511E45712 | CLASS QC1 CONCRETE WITH QC/QA, ABUTMENT | 60 | Superstructure (QC 2) Concrete | For Non QC/QA concrete, were the requirements for removing falsework and opening to traffic, as specified for ages of concrete in Table 511.14-1.B, with or without beams followed? | 511.14 | 0 | 0 | 0 | 0 | 10/1/2020 | Structures
| CA-Q-511 | 511E45712 | CLASS QC1 CONCRETE WITH QC/QA, ABUTMENT | 61 | Mass Concrete (QC 4) | For Mass Concrete, the Contractor submitted a Thermal Control Plan (TCP) at least 10 days before mass concrete placement? | 511.04 | 0 | 0 | 0 | 0 | 10/1/2020 | Structures
| CA-Q-511 | 511E45712 | CLASS QC1 CONCRETE WITH QC/QA, ABUTMENT | 62 | Mass Concrete (QC 4) | TCP included method and duration of curing, procedures and equipment to monitor and control concrete temperature during placement and cure, and criteria for form removal? | 511.04 | 0 | 0 | 0 | 0 | 10/1/2020 | Structures
| CA-Q-511 | 511E45712 | CLASS QC1 CONCRETE WITH QC/QA, ABUTMENT | 63 | Mass Concrete (QC 4) | For Mass Concrete, highest maximum internal concrete temperature was ≤ 160°F? | 511.04.A | 0 | 0 | 0 | 0 | 10/1/2020 | Structures
| CA-Q-511 | 511E45712 | CLASS QC1 CONCRETE WITH QC/QA, ABUTMENT | 64 | Mass Concrete (QC 4) | For Mass Concrete, maximum differential concrete temperature did not exceed 36°F over 28 days from placement? | 511.04.A | 0 | 0 | 0 | 0 | 10/1/2020 | Structures
| CA-Q-511 | 511E45712 | CLASS QC1 CONCRETE WITH QC/QA, ABUTMENT | 65 | Mass Concrete (QC 4) | For Mass Concrete, if the in-place concrete exceeded the temperature limits, or cracked, the Contractor submitted a proposed repair plan? | 511.04.A. | 0 | 0 | 0 | 0 | 10/1/2020 | Structures
| CA-Q-511 | 511E45712 | CLASS QC1 CONCRETE WITH QC/QA, ABUTMENT | 66 | Testing Results for QC/QA Concrete | For QC/QA Concrete, if air content not within tolerances listed in Table 499.03-1, did contractor hire independent laboratory to test cores according to 511.21.A? | 511.21 | 0 | 0 | 0 | 0 | 10/1/2020 | Structures
| CA-Q-511 | 511E45712 | CLASS QC1 CONCRETE WITH QC/QA, ABUTMENT | 67 | Testing Results for QC/QA Concrete | For QC/QA concrete, if compressive strength results less than 88% f'c, was the in place concrete evaluated according to 511.20.A? | 511.21 | 0 | 0 | 0 | 0 | 10/1/2020 | Structures
| CA-Q-511 | 511E45712 | CLASS QC1 CONCRETE WITH QC/QA, ABUTMENT | 68 | Testing Results for QC/QA Concrete | For QC/QA Concrete, Engineer evaluated QC compressive strength test sublot results according to Supplement 1127 and 511.20? | 1127 / 511.20 | 0 | 0 | 0 | 0 | 10/1/2020 | Structures
| CA-Q-511 | 511E45712 | CLASS QC1 CONCRETE WITH QC/QA, ABUTMENT | 69 | Testing Results for Non-QC/QA Concrete | For Non- QC/QA Concrete, if air content not within tolerances listed in Table 499.03-1, did department test cores according to 511.21.B? | 511.21 | 0 | 0 | 0 | 0 | 10/1/2020 | Structures
| CA-Q-511 | 511E45712 | CLASS QC1 CONCRETE WITH QC/QA, ABUTMENT | 70 | Testing Results for Non-QC/QA Concrete | For non- QC/QA Concrete, if compressive strength results less than f'c, were the requirements of 511.20.B followed? | 511.20.B | 0 | 0 | 0 | 0 | 10/1/2020 | Structures
| CA-Q-511 | 511E45712 | CLASS QC1 CONCRETE WITH QC/QA, ABUTMENT | 71 | PN 555 Surface Smoothness for Deck Superstructure (QC 2) Concrete | For superstructure concrete on projects with PN 555, did Contractor collect surface smoothness measurements for both wheel paths in each proposed travel lane 250 feet from the end of each approach slab and submit two copies of the ProVAL report to the Engineer and the Office of Technical Services? | PN 555 / S1058 | 0 | 0 | 0 | 0 | 10/1/2020 | Structures
| CA-Q-511 | 511E45712 | CLASS QC1 CONCRETE WITH QC/QA, ABUTMENT | 72 | PN 555 Surface Smoothness for Deck Superstructure (QC 2) Concrete | If the MRI was > 130 inches per mile, or the IRI in any 25 foot section was > 250 inches per mile, (except > 350 inches per mile for steel armored expansion joints), did the Contractor submit a Corrective Action Plan according to Supplement 1122? | PN 555 / S1122 | 0 | 0 | 0 | 0 | 10/1/2020 | Structures
| CA-Q-511 | 511E45712 | CLASS QC1 CONCRETE WITH QC/QA, ABUTMENT | 73 | PN 555 Surface Smoothness for Deck Superstructure (QC 2) Concrete | If the Corrective Action Plan was accepted by the Engineer, was the Contractor able to correct the surface smoothness to these specifications? | PN 555 | 0 | 0 | 0 | 0 | 10/1/2020 | Structures
| CA-Q-511 | 511E45712 | CLASS QC1 CONCRETE WITH QC/QA, ABUTMENT | 74 | PN 555 Surface Smoothness for Deck Superstructure (QC 2) Concrete | Did the Contractor feather adjacent areas to the ground areas to provide smooth transitions? | PN 555 | 0 | 0 | 0 | 0 | 10/1/2020 | Structures
| CA-Q-511 | 511E45712 | CLASS QC1 CONCRETE WITH QC/QA, ABUTMENT | 75 | PN 555 Surface Smoothness for Deck Superstructure (QC 2) Concrete | Did Contractor re-groove diamond ground surfaces according to 511.17, if the existing grooves were less than 0.08 inches deep? | PN 555 / 511.17 | 0 | 0 | 0 | 0 | 10/1/2020 | Structures
| CA-Q-511 | 511E45712 | CLASS QC1 CONCRETE WITH QC/QA, ABUTMENT | 76 | PN 555 Surface Smoothness for Deck Superstructure (QC 2) Concrete | Did Contractor replace pavement markings and raised pavement markings after grinding? | PN 555 | 0 | 0 | 0 | 0 | 10/1/2020 | Structures
| CA-Q-511 | 511E45713 | CLASS QC1 CONCRETE WITH QC/QA, ABUTMENT, AS PER PLAN | 1 | Material and Placement Equipment Requirements | Does the Concrete Job Mix Formula (JMF) supplied match the Engineer approved JMF? Document the approved JMF. | 511.03 / 1126 / 499 | 0 | 0 | 0 | 0 | 10/1/2020 | Structures
| CA-Q-511 | 511E45713 | CLASS QC1 CONCRETE WITH QC/QA, ABUTMENT, AS PER PLAN | 2 | Material and Placement Equipment Requirements | If the bid item required QC/QA Concrete, did the Contractor follow the approved Quality Control Plan (QCP) and was QA testing performed according to 455? | 455.02 | 0 | 0 | 0 | 0 | 10/1/2020 | Structures
| CA-Q-511 | 511E45713 | CLASS QC1 CONCRETE WITH QC/QA, ABUTMENT, AS PER PLAN | 3 | Material and Placement Equipment Requirements | Does Contractor have method to place concrete with < 5 foot free fall? Document placement equipment used. | 511.07 | 0 | 0 | 0 | 0 | 10/1/2020 | Structures
| CA-Q-511 | 511E45713 | CLASS QC1 CONCRETE WITH QC/QA, ABUTMENT, AS PER PLAN | 4 | Material and Placement Equipment Requirements | Did Contractor provide verification that the concrete vibration equipment has a frequency of at least 4500 impulses per minute? | 511.07 | 0 | 0 | 0 | 0 | 10/1/2020 | Structures
| CA-Q-511 | 511E45713 | CLASS QC1 CONCRETE WITH QC/QA, ABUTMENT, AS PER PLAN | 5 | Material and Placement Equipment Requirements | Is the Concrete Cylinder Curing Box on site? | 511.04 | 0 | 0 | 0 | 0 | 10/1/2020 | Structures
| CA-Q-511 | 511E45713 | CLASS QC1 CONCRETE WITH QC/QA, ABUTMENT, AS PER PLAN | 6 | Material and Placement Equipment Requirements | Contractor gave advance notice and description of placing equipment (24 hours) prior to placing concrete? | 511.07 | 0 | 0 | 0 | 0 | 10/1/2020 | Structures
| CA-Q-511 | 511E45713 | CLASS QC1 CONCRETE WITH QC/QA, ABUTMENT, AS PER PLAN | 7 | Substructure(QC 1) Concrete | Forms clean and oiled before concrete placement? | 511.07 | 0 | 0 | 0 | 0 | 10/1/2020 | Structures
| CA-Q-511 | 511E45713 | CLASS QC1 CONCRETE WITH QC/QA, ABUTMENT, AS PER PLAN | 8 | Substructure(QC 1) Concrete | Re-steel clean, and properly supported before concrete placement? | 511.07 / 509 | 0 | 0 | 0 | 0 | 10/1/2020 | Structures
| CA-Q-511 | 511E45713 | CLASS QC1 CONCRETE WITH QC/QA, ABUTMENT, AS PER PLAN | 9 | Substructure(QC 1) Concrete | Air temperature, < 85°F and forecast to be below 85°F during placement? | 511.07 | 0 | 0 | 0 | 0 | 10/1/2020 | Structures
| CA-Q-511 | 511E45713 | CLASS QC1 CONCRETE WITH QC/QA, ABUTMENT, AS PER PLAN | 10 | Substructure(QC 1) Concrete | Until discharged in the work, did the concrete temperature not exceed 95°F? | 511.07 | 0 | 0 | 0 | 0 | 10/1/2020 | Structures
| CA-Q-511 | 511E45713 | CLASS QC1 CONCRETE WITH QC/QA, ABUTMENT, AS PER PLAN | 11 | Substructure(QC 1) Concrete | If ambient air temperatures were ≤32° F, were the procedures listed in 511.12 followed? | 511.12 | 0 | 0 | 0 | 0 | 10/1/2020 | Structures
| CA-Q-511 | 511E45713 | CLASS QC1 CONCRETE WITH QC/QA, ABUTMENT, AS PER PLAN | 12 | Substructure(QC 1) Concrete | If ambient air temperatures were ≤32°F, was the concrete placed at temperatures between 50°F and 70°F? | 511.12 | 0 | 0 | 0 | 0 | 10/1/2020 | Structures
| CA-Q-511 | 511E45713 | CLASS QC1 CONCRETE WITH QC/QA, ABUTMENT, AS PER PLAN | 13 | Substructure(QC 1) Concrete | If ambient air temperatures were ≤32°F, was the material where the concrete was placed above 32°F? | 511.12 | 0 | 0 | 0 | 0 | 10/1/2020 | Structures
| CA-Q-511 | 511E45713 | CLASS QC1 CONCRETE WITH QC/QA, ABUTMENT, AS PER PLAN | 14 | Substructure(QC 1) Concrete | If ambient air temperatures were ≤32°F, was the concrete surface temperature maintained between 50°F and 100°F for at least 5 days? | 511.12 | 0 | 0 | 0 | 0 | 10/1/2020 | Structures
| CA-Q-511 | 511E45713 | CLASS QC1 CONCRETE WITH QC/QA, ABUTMENT, AS PER PLAN | 15 | Substructure(QC 1) Concrete | Was the concrete placed and consolidated by vibration such that there was no segregation of the aggregate and cementitious material? | 511.07 | 0 | 0 | 0 | 0 | 10/1/2020 | Structures
| CA-Q-511 | 511E45713 | CLASS QC1 CONCRETE WITH QC/QA, ABUTMENT, AS PER PLAN | 16 | Substructure(QC 1) Concrete | Was Air Content checked at point of placement, and within the requirements of Table 499.03-1? | 511.21 / 499.03 / 455.03 | 0 | 0 | 0 | 0 | 10/1/2020 | Structures
| CA-Q-511 | 511E45713 | CLASS QC1 CONCRETE WITH QC/QA, ABUTMENT, AS PER PLAN | 17 | Substructure(QC 1) Concrete | Do the slump results meet the requirements of Table 499.03-3? | 499.03 / 455.03 | 0 | 0 | 0 | 0 | 10/1/2020 | Structures
| CA-Q-511 | 511E45713 | CLASS QC1 CONCRETE WITH QC/QA, ABUTMENT, AS PER PLAN | 18 | Substructure(QC 1) Concrete | Were compressive strength cylinders made as specified in 511.04 and 455.03? | 511.04 / 455.03 | 0 | 0 | 0 | 0 | 10/1/2020 | Structures
| CA-Q-511 | 511E45713 | CLASS QC1 CONCRETE WITH QC/QA, ABUTMENT, AS PER PLAN | 19 | Substructure(QC 1) Concrete | Was the concrete finished without water or evaporation retardant being improperly used? | 511.07 | 0 | 0 | 0 | 0 | 10/1/2020 | Structures
| CA-Q-511 | 511E45713 | CLASS QC1 CONCRETE WITH QC/QA, ABUTMENT, AS PER PLAN | 20 | Substructure(QC 1) Concrete | Was the concrete finished to the lines and grades shown in the plans and within the tolerances listed in the Table 511.07-1? | 511.07 | 0 | 0 | 0 | 0 | 10/1/2020 | Structures
| CA-Q-511 | 511E45713 | CLASS QC1 CONCRETE WITH QC/QA, ABUTMENT, AS PER PLAN | 21 | Substructure(QC 1) Concrete | If construction joints were necessary, were they formed and concrete placed as specified in 511.09? | 511.09 | 0 | 0 | 0 | 0 | 10/1/2020 | Structures
| CA-Q-511 | 511E45713 | CLASS QC1 CONCRETE WITH QC/QA, ABUTMENT, AS PER PLAN | 22 | Substructure(QC 1) Concrete | If water curing was used, was it applied immediately after finishing and was burlap kept wet during the required curing period? | 511.14 | 0 | 0 | 0 | 0 | 10/1/2020 | Structures
| CA-Q-511 | 511E45713 | CLASS QC1 CONCRETE WITH QC/QA, ABUTMENT, AS PER PLAN | 23 | Substructure(QC 1) Concrete | If membrane curing was used, was it applied immediately after finishing, and was it applied at a rate of at least 1 gallon per 200 sq. ft.? | 511.14 | 0 | 0 | 0 | 0 | 10/1/2020 | Structures
| CA-Q-511 | 511E45713 | CLASS QC1 CONCRETE WITH QC/QA, ABUTMENT, AS PER PLAN | 24 | Substructure(QC 1) Concrete | For QC/QA concrete, were the requirements for removing falsework and loading, as specified in Table 511.14-1.A, Compressive Strength ≥ 0.85% f'c or Flexural Strength ≥ 650 psi followed? | 511.14 | 0 | 0 | 0 | 0 | 10/1/2020 | Structures
| CA-Q-511 | 511E45713 | CLASS QC1 CONCRETE WITH QC/QA, ABUTMENT, AS PER PLAN | 25 | Substructure(QC 1) Concrete | For Non QC/QA concrete, were the requirements for removing falsework and loading, as specified for ages of concrete in Table 511.14-1.B, with or without beams followed? | 511.14 | 0 | 0 | 0 | 0 | 10/1/2020 | Structures
| CA-Q-511 | 511E45713 | CLASS QC1 CONCRETE WITH QC/QA, ABUTMENT, AS PER PLAN | 26 | Substructure(QC 1) Concrete | After removing forms, were all cavities filled with mortar? | 511.14 | 0 | 0 | 0 | 0 | 10/1/2020 | Structures
| CA-Q-511 | 511E45713 | CLASS QC1 CONCRETE WITH QC/QA, ABUTMENT, AS PER PLAN | 27 | Superstructure (QC 2) Concrete | For superstructure deck concrete, is the finishing machine self-propelled with forward and reverse drive mechanisms and does it have two rotating rollers and leveling augers? | 511.16 | 0 | 0 | 0 | 0 | 10/1/2020 | Structures
| CA-Q-511 | 511E45713 | CLASS QC1 CONCRETE WITH QC/QA, ABUTMENT, AS PER PLAN | 28 | Superstructure (QC 2) Concrete | For superstructure deck concrete, if the finishing machine used a vibrating roller, did the fins protrude less than 1/4 from the roller? | 511.16 | 0 | 0 | 0 | 0 | 10/1/2020 | Structures
| CA-Q-511 | 511E45713 | CLASS QC1 CONCRETE WITH QC/QA, ABUTMENT, AS PER PLAN | 29 | Superstructure (QC 2) Concrete | For superstructure deck concrete, did the contractor provide the necessary verification pertaining to the vibrating frequencies of the vibrating pan or roller? | 511.16 | 0 | 0 | 0 | 0 | 10/1/2020 | Structures
| CA-Q-511 | 511E45713 | CLASS QC1 CONCRETE WITH QC/QA, ABUTMENT, AS PER PLAN | 30 | Superstructure (QC 2) Concrete | For superstructure deck concrete, has the finishing machine rail been checked for straightness with no sections exceeding 1/8 inch in 10 feet in any direction? | 511.16 | 0 | 0 | 0 | 0 | 10/1/2020 | Structures
| CA-Q-511 | 511E45713 | CLASS QC1 CONCRETE WITH QC/QA, ABUTMENT, AS PER PLAN | 31 | Superstructure (QC 2) Concrete | For superstructure concrete with deck falsework, have the requirements of 508 been followed as described on CA-Q-0508? | 501.05 / 508 | 0 | 0 | 0 | 0 | 10/1/2020 | Structures
| CA-Q-511 | 511E45713 | CLASS QC1 CONCRETE WITH QC/QA, ABUTMENT, AS PER PLAN | 32 | Superstructure (QC 2) Concrete | For superstructure deck concrete, was a Prepour meeting held as described on CA-S-4? | MOP | 0 | 0 | 0 | 0 | 10/1/2020 | Structures
| CA-Q-511 | 511E45713 | CLASS QC1 CONCRETE WITH QC/QA, ABUTMENT, AS PER PLAN | 33 | Superstructure (QC 2) Concrete | Performed Dry Run and completed Form CA-S-22 for bridge decks prior to placing concrete? | 511.16 | 0 | 0 | 0 | 0 | 10/1/2020 | Structures
| CA-Q-511 | 511E45713 | CLASS QC1 CONCRETE WITH QC/QA, ABUTMENT, AS PER PLAN | 34 | Superstructure (QC 2) Concrete | Forms clean and oiled before concrete placement? | 511.07 | 0 | 0 | 0 | 0 | 10/1/2020 | Structures
| CA-Q-511 | 511E45713 | CLASS QC1 CONCRETE WITH QC/QA, ABUTMENT, AS PER PLAN | 35 | Superstructure (QC 2) Concrete | Re-steel clean, and properly supported before concrete placement? | 511.07 / 509 | 0 | 0 | 0 | 0 | 10/1/2020 | Structures
| CA-Q-511 | 511E45713 | CLASS QC1 CONCRETE WITH QC/QA, ABUTMENT, AS PER PLAN | 36 | Superstructure (QC 2) Concrete | Air temperature, < 85°F and forecast to be below 85°F during placement? | 511.07 | 0 | 0 | 0 | 0 | 10/1/2020 | Structures
| CA-Q-511 | 511E45713 | CLASS QC1 CONCRETE WITH QC/QA, ABUTMENT, AS PER PLAN | 37 | Superstructure (QC 2) Concrete | Until discharged in the work, did the Concrete temperature not exceed 95°F ? | 511.07 | 0 | 0 | 0 | 0 | 10/1/2020 | Structures
| CA-Q-511 | 511E45713 | CLASS QC1 CONCRETE WITH QC/QA, ABUTMENT, AS PER PLAN | 38 | Superstructure (QC 2) Concrete | If ambient air temperatures were ≤32°F, were the procedures listed in 511.12 followed? | 511.12 | 0 | 0 | 0 | 0 | 10/1/2020 | Structures
| CA-Q-511 | 511E45713 | CLASS QC1 CONCRETE WITH QC/QA, ABUTMENT, AS PER PLAN | 39 | Superstructure (QC 2) Concrete | If ambient air temperatures were ≤32°F, was the concrete placed at temperatures between 50°F and 70°F? | 511.12 | 0 | 0 | 0 | 0 | 10/1/2020 | Structures
| CA-Q-511 | 511E45713 | CLASS QC1 CONCRETE WITH QC/QA, ABUTMENT, AS PER PLAN | 40 | Superstructure (QC 2) Concrete | If ambient air temperatures were ≤32°F, was the material where the concrete was placed above 32°F? | 511.12 | 0 | 0 | 0 | 0 | 10/1/2020 | Structures
| CA-Q-511 | 511E45713 | CLASS QC1 CONCRETE WITH QC/QA, ABUTMENT, AS PER PLAN | 41 | Superstructure (QC 2) Concrete | If ambient air temperatures were ≤32°F, was the concrete surface temperature maintained between 50°F and 100°F for at least 5 days? | 511.12 | 0 | 0 | 0 | 0 | 10/1/2020 | Structures
| CA-Q-511 | 511E45713 | CLASS QC1 CONCRETE WITH QC/QA, ABUTMENT, AS PER PLAN | 42 | Superstructure (QC 2) Concrete | "Was the Evaporation Rate below 0.1 lbs/sq.ft./hr, as determined by Figure 1 ACI 308-81, during the superstructure concrete placement? Document Evaporation Rate." | 511.07 | 0 | 0 | 0 | 0 | 10/1/2020 | Structures
| CA-Q-511 | 511E45713 | CLASS QC1 CONCRETE WITH QC/QA, ABUTMENT, AS PER PLAN | 43 | Superstructure (QC 2) Concrete | Was the concrete placed and consolidated by vibration such that there was no segregation of the aggregate and cementitious material? | 511.07 | 0 | 0 | 0 | 0 | 10/1/2020 | Structures
| CA-Q-511 | 511E45713 | CLASS QC1 CONCRETE WITH QC/QA, ABUTMENT, AS PER PLAN | 44 | Superstructure (QC 2) Concrete | Was Air Content checked at point of placement, and within the requirements of Table 499.03-1? | 511.21 / 499.03 / 455.03 | 0 | 0 | 0 | 0 | 10/1/2020 | Structures
| CA-Q-511 | 511E45713 | CLASS QC1 CONCRETE WITH QC/QA, ABUTMENT, AS PER PLAN | 45 | Superstructure (QC 2) Concrete | Do the slump results meet the requirements of Table 499.03-3? | 499.03 / 455.03 | 0 | 0 | 0 | 0 | 10/1/2020 | Structures
| CA-Q-511 | 511E45713 | CLASS QC1 CONCRETE WITH QC/QA, ABUTMENT, AS PER PLAN | 46 | Superstructure (QC 2) Concrete | Were compressive strength cylinders made as specified in 511.04 and 455.03? | 511.04 / 455.03 | 0 | 0 | 0 | 0 | 10/1/2020 | Structures
| CA-Q-511 | 511E45713 | CLASS QC1 CONCRETE WITH QC/QA, ABUTMENT, AS PER PLAN | 47 | Superstructure (QC 2) Concrete | Was the concrete finished without water or evaporation retardant being improperly used? | 511.07 | 0 | 0 | 0 | 0 | 10/1/2020 | Structures
| CA-Q-511 | 511E45713 | CLASS QC1 CONCRETE WITH QC/QA, ABUTMENT, AS PER PLAN | 48 | Superstructure (QC 2) Concrete | Was the concrete finished to the lines and grades shown in the plans and within the tolerances listed in the Table 511.07-1? | 511.07 | 0 | 0 | 0 | 0 | 10/1/2020 | Structures
| CA-Q-511 | 511E45713 | CLASS QC1 CONCRETE WITH QC/QA, ABUTMENT, AS PER PLAN | 49 | Superstructure (QC 2) Concrete | If checks were made to confirm the deck thickness and reinforcing steel cover during the concrete placement, were they within the specified tolerances? | 511.07 | 0 | 0 | 0 | 0 | 10/1/2020 | Structures
| CA-Q-511 | 511E45713 | CLASS QC1 CONCRETE WITH QC/QA, ABUTMENT, AS PER PLAN | 50 | Superstructure (QC 2) Concrete | Was the superstructure deck concrete placed with the finishing machine oriented with the skew of the bridge as specified in 511.07 and 511.16? | 511.07 / 511.16 | 0 | 0 | 0 | 0 | 10/1/2020 | Structures
| CA-Q-511 | 511E45713 | CLASS QC1 CONCRETE WITH QC/QA, ABUTMENT, AS PER PLAN | 51 | Superstructure (QC 2) Concrete | Was superstructure deck concrete properly textured with a broom drag finish? | 511.16 / 511.17 | 0 | 0 | 0 | 0 | 10/1/2020 | Structures
| CA-Q-511 | 511E45713 | CLASS QC1 CONCRETE WITH QC/QA, ABUTMENT, AS PER PLAN | 52 | Superstructure (QC 2) Concrete | If construction joints were necessary, were they formed and concrete placed as specified in 511.09? | 511.09 | 0 | 0 | 0 | 0 | 10/1/2020 | Structures
| CA-Q-511 | 511E45713 | CLASS QC1 CONCRETE WITH QC/QA, ABUTMENT, AS PER PLAN | 53 | Superstructure (QC 2) Concrete | Was proper curing material properly applied as soon as possible? | 511.14 | 0 | 0 | 0 | 0 | 10/1/2020 | Structures
| CA-Q-511 | 511E45713 | CLASS QC1 CONCRETE WITH QC/QA, ABUTMENT, AS PER PLAN | 54 | Superstructure (QC 2) Concrete | If water curing was used, was burlap kept wet during the required curing period? | 511.14 | 0 | 0 | 0 | 0 | 10/1/2020 | Structures
| CA-Q-511 | 511E45713 | CLASS QC1 CONCRETE WITH QC/QA, ABUTMENT, AS PER PLAN | 55 | Superstructure (QC 2) Concrete | Was slipformed parapet concrete placed per the tolerances listed in Table 511.08-1? | 511.08 | 0 | 0 | 0 | 0 | 10/1/2020 | Structures
| CA-Q-511 | 511E45713 | CLASS QC1 CONCRETE WITH QC/QA, ABUTMENT, AS PER PLAN | 56 | Superstructure (QC 2) Concrete | Were the slipformed parapet crack control joints sawed and caulked as specified in 511.08? | 511.08 | 0 | 0 | 0 | 0 | 10/1/2020 | Structures
| CA-Q-511 | 511E45713 | CLASS QC1 CONCRETE WITH QC/QA, ABUTMENT, AS PER PLAN | 57 | Superstructure (QC 2) Concrete | After curing, were all joints and cracks sealed with High Molecular Weight Methacrylate? | 511.19 | 0 | 0 | 0 | 0 | 10/1/2020 | Structures
| CA-Q-511 | 511E45713 | CLASS QC1 CONCRETE WITH QC/QA, ABUTMENT, AS PER PLAN | 58 | Superstructure (QC 2) Concrete | Superstructure grooves sawed longitudinally, approximately 0.15 inches deep, 0.10 inches wide, uniformed spaced at 3/4 inch +0, -1/4 inch before opening to traffic? | 511.17 | 0 | 0 | 0 | 0 | 10/1/2020 | Structures
| CA-Q-511 | 511E45713 | CLASS QC1 CONCRETE WITH QC/QA, ABUTMENT, AS PER PLAN | 59 | Superstructure (QC 2) Concrete | For QC/QA concrete, were the requirements for removing falsework and opening to traffic, as specified in Table 511.14-1.A, Compressive Strength ≥ 0.85% f'c or Flexural Strength ≥ 650 psi followed? | 511.14 | 0 | 0 | 0 | 0 | 10/1/2020 | Structures
| CA-Q-511 | 511E45713 | CLASS QC1 CONCRETE WITH QC/QA, ABUTMENT, AS PER PLAN | 60 | Superstructure (QC 2) Concrete | For Non QC/QA concrete, were the requirements for removing falsework and opening to traffic, as specified for ages of concrete in Table 511.14-1.B, with or without beams followed? | 511.14 | 0 | 0 | 0 | 0 | 10/1/2020 | Structures
| CA-Q-511 | 511E45713 | CLASS QC1 CONCRETE WITH QC/QA, ABUTMENT, AS PER PLAN | 61 | Mass Concrete (QC 4) | For Mass Concrete, the Contractor submitted a Thermal Control Plan (TCP) at least 10 days before mass concrete placement? | 511.04 | 0 | 0 | 0 | 0 | 10/1/2020 | Structures
| CA-Q-511 | 511E45713 | CLASS QC1 CONCRETE WITH QC/QA, ABUTMENT, AS PER PLAN | 62 | Mass Concrete (QC 4) | TCP included method and duration of curing, procedures and equipment to monitor and control concrete temperature during placement and cure, and criteria for form removal? | 511.04 | 0 | 0 | 0 | 0 | 10/1/2020 | Structures
| CA-Q-511 | 511E45713 | CLASS QC1 CONCRETE WITH QC/QA, ABUTMENT, AS PER PLAN | 63 | Mass Concrete (QC 4) | For Mass Concrete, highest maximum internal concrete temperature was ≤ 160°F? | 511.04.A | 0 | 0 | 0 | 0 | 10/1/2020 | Structures
| CA-Q-511 | 511E45713 | CLASS QC1 CONCRETE WITH QC/QA, ABUTMENT, AS PER PLAN | 64 | Mass Concrete (QC 4) | For Mass Concrete, maximum differential concrete temperature did not exceed 36°F over 28 days from placement? | 511.04.A | 0 | 0 | 0 | 0 | 10/1/2020 | Structures
| CA-Q-511 | 511E45713 | CLASS QC1 CONCRETE WITH QC/QA, ABUTMENT, AS PER PLAN | 65 | Mass Concrete (QC 4) | For Mass Concrete, if the in-place concrete exceeded the temperature limits, or cracked, the Contractor submitted a proposed repair plan? | 511.04.A. | 0 | 0 | 0 | 0 | 10/1/2020 | Structures
| CA-Q-511 | 511E45713 | CLASS QC1 CONCRETE WITH QC/QA, ABUTMENT, AS PER PLAN | 66 | Testing Results for QC/QA Concrete | For QC/QA Concrete, if air content not within tolerances listed in Table 499.03-1, did contractor hire independent laboratory to test cores according to 511.21.A? | 511.21 | 0 | 0 | 0 | 0 | 10/1/2020 | Structures
| CA-Q-511 | 511E45713 | CLASS QC1 CONCRETE WITH QC/QA, ABUTMENT, AS PER PLAN | 67 | Testing Results for QC/QA Concrete | For QC/QA concrete, if compressive strength results less than 88% f'c, was the in place concrete evaluated according to 511.20.A? | 511.21 | 0 | 0 | 0 | 0 | 10/1/2020 | Structures
| CA-Q-511 | 511E45713 | CLASS QC1 CONCRETE WITH QC/QA, ABUTMENT, AS PER PLAN | 68 | Testing Results for QC/QA Concrete | For QC/QA Concrete, Engineer evaluated QC compressive strength test sublot results according to Supplement 1127 and 511.20? | 1127 / 511.20 | 0 | 0 | 0 | 0 | 10/1/2020 | Structures
| CA-Q-511 | 511E45713 | CLASS QC1 CONCRETE WITH QC/QA, ABUTMENT, AS PER PLAN | 69 | Testing Results for Non-QC/QA Concrete | For Non- QC/QA Concrete, if air content not within tolerances listed in Table 499.03-1, did department test cores according to 511.21.B? | 511.21 | 0 | 0 | 0 | 0 | 10/1/2020 | Structures
| CA-Q-511 | 511E45713 | CLASS QC1 CONCRETE WITH QC/QA, ABUTMENT, AS PER PLAN | 70 | Testing Results for Non-QC/QA Concrete | For non- QC/QA Concrete, if compressive strength results less than f'c, were the requirements of 511.20.B followed? | 511.20.B | 0 | 0 | 0 | 0 | 10/1/2020 | Structures
| CA-Q-511 | 511E45713 | CLASS QC1 CONCRETE WITH QC/QA, ABUTMENT, AS PER PLAN | 71 | PN 555 Surface Smoothness for Deck Superstructure (QC 2) Concrete | For superstructure concrete on projects with PN 555, did Contractor collect surface smoothness measurements for both wheel paths in each proposed travel lane 250 feet from the end of each approach slab and submit two copies of the ProVAL report to the Engineer and the Office of Technical Services? | PN 555 / S1058 | 0 | 0 | 0 | 0 | 10/1/2020 | Structures
| CA-Q-511 | 511E45713 | CLASS QC1 CONCRETE WITH QC/QA, ABUTMENT, AS PER PLAN | 72 | PN 555 Surface Smoothness for Deck Superstructure (QC 2) Concrete | If the MRI was > 130 inches per mile, or the IRI in any 25 foot section was > 250 inches per mile, (except > 350 inches per mile for steel armored expansion joints), did the Contractor submit a Corrective Action Plan according to Supplement 1122? | PN 555 / S1122 | 0 | 0 | 0 | 0 | 10/1/2020 | Structures
| CA-Q-511 | 511E45713 | CLASS QC1 CONCRETE WITH QC/QA, ABUTMENT, AS PER PLAN | 73 | PN 555 Surface Smoothness for Deck Superstructure (QC 2) Concrete | If the Corrective Action Plan was accepted by the Engineer, was the Contractor able to correct the surface smoothness to these specifications? | PN 555 | 0 | 0 | 0 | 0 | 10/1/2020 | Structures
| CA-Q-511 | 511E45713 | CLASS QC1 CONCRETE WITH QC/QA, ABUTMENT, AS PER PLAN | 74 | PN 555 Surface Smoothness for Deck Superstructure (QC 2) Concrete | Did the Contractor feather adjacent areas to the ground areas to provide smooth transitions? | PN 555 | 0 | 0 | 0 | 0 | 10/1/2020 | Structures
| CA-Q-511 | 511E45713 | CLASS QC1 CONCRETE WITH QC/QA, ABUTMENT, AS PER PLAN | 75 | PN 555 Surface Smoothness for Deck Superstructure (QC 2) Concrete | Did Contractor re-groove diamond ground surfaces according to 511.17, if the existing grooves were less than 0.08 inches deep? | PN 555 / 511.17 | 0 | 0 | 0 | 0 | 10/1/2020 | Structures
| CA-Q-511 | 511E45713 | CLASS QC1 CONCRETE WITH QC/QA, ABUTMENT, AS PER PLAN | 76 | PN 555 Surface Smoothness for Deck Superstructure (QC 2) Concrete | Did Contractor replace pavement markings and raised pavement markings after grinding? | PN 555 | 0 | 0 | 0 | 0 | 10/1/2020 | Structures
| CA-Q-511 | 511E45720 | CLASS QC SCC CONCRETE, ABUTMENT | 1 | Material and Placement Equipment Requirements | Does the Concrete Job Mix Formula (JMF) supplied match the Engineer approved JMF? Document the approved JMF. | 511.03 / 1126 / 499 | 0 | 0 | 0 | 0 | 10/1/2020 | Structures
| CA-Q-511 | 511E45720 | CLASS QC SCC CONCRETE, ABUTMENT | 2 | Material and Placement Equipment Requirements | If the bid item required QC/QA Concrete, did the Contractor follow the approved Quality Control Plan (QCP) and was QA testing performed according to 455? | 455.02 | 0 | 0 | 0 | 0 | 10/1/2020 | Structures
| CA-Q-511 | 511E45720 | CLASS QC SCC CONCRETE, ABUTMENT | 3 | Material and Placement Equipment Requirements | Does Contractor have method to place concrete with < 5 foot free fall? Document placement equipment used. | 511.07 | 0 | 0 | 0 | 0 | 10/1/2020 | Structures
| CA-Q-511 | 511E45720 | CLASS QC SCC CONCRETE, ABUTMENT | 4 | Material and Placement Equipment Requirements | Did Contractor provide verification that the concrete vibration equipment has a frequency of at least 4500 impulses per minute? | 511.07 | 0 | 0 | 0 | 0 | 10/1/2020 | Structures
| CA-Q-511 | 511E45720 | CLASS QC SCC CONCRETE, ABUTMENT | 5 | Material and Placement Equipment Requirements | Is the Concrete Cylinder Curing Box on site? | 511.04 | 0 | 0 | 0 | 0 | 10/1/2020 | Structures
| CA-Q-511 | 511E45720 | CLASS QC SCC CONCRETE, ABUTMENT | 6 | Material and Placement Equipment Requirements | Contractor gave advance notice and description of placing equipment (24 hours) prior to placing concrete? | 511.07 | 0 | 0 | 0 | 0 | 10/1/2020 | Structures
| CA-Q-511 | 511E45720 | CLASS QC SCC CONCRETE, ABUTMENT | 7 | Substructure(QC 1) Concrete | Forms clean and oiled before concrete placement? | 511.07 | 0 | 0 | 0 | 0 | 10/1/2020 | Structures
| CA-Q-511 | 511E45720 | CLASS QC SCC CONCRETE, ABUTMENT | 8 | Substructure(QC 1) Concrete | Re-steel clean, and properly supported before concrete placement? | 511.07 / 509 | 0 | 0 | 0 | 0 | 10/1/2020 | Structures
| CA-Q-511 | 511E45720 | CLASS QC SCC CONCRETE, ABUTMENT | 9 | Substructure(QC 1) Concrete | Air temperature, < 85°F and forecast to be below 85°F during placement? | 511.07 | 0 | 0 | 0 | 0 | 10/1/2020 | Structures
| CA-Q-511 | 511E45720 | CLASS QC SCC CONCRETE, ABUTMENT | 10 | Substructure(QC 1) Concrete | Until discharged in the work, did the concrete temperature not exceed 95°F? | 511.07 | 0 | 0 | 0 | 0 | 10/1/2020 | Structures
| CA-Q-511 | 511E45720 | CLASS QC SCC CONCRETE, ABUTMENT | 11 | Substructure(QC 1) Concrete | If ambient air temperatures were ≤32° F, were the procedures listed in 511.12 followed? | 511.12 | 0 | 0 | 0 | 0 | 10/1/2020 | Structures
| CA-Q-511 | 511E45720 | CLASS QC SCC CONCRETE, ABUTMENT | 12 | Substructure(QC 1) Concrete | If ambient air temperatures were ≤32°F, was the concrete placed at temperatures between 50°F and 70°F? | 511.12 | 0 | 0 | 0 | 0 | 10/1/2020 | Structures
| CA-Q-511 | 511E45720 | CLASS QC SCC CONCRETE, ABUTMENT | 13 | Substructure(QC 1) Concrete | If ambient air temperatures were ≤32°F, was the material where the concrete was placed above 32°F? | 511.12 | 0 | 0 | 0 | 0 | 10/1/2020 | Structures
| CA-Q-511 | 511E45720 | CLASS QC SCC CONCRETE, ABUTMENT | 14 | Substructure(QC 1) Concrete | If ambient air temperatures were ≤32°F, was the concrete surface temperature maintained between 50°F and 100°F for at least 5 days? | 511.12 | 0 | 0 | 0 | 0 | 10/1/2020 | Structures
| CA-Q-511 | 511E45720 | CLASS QC SCC CONCRETE, ABUTMENT | 15 | Substructure(QC 1) Concrete | Was the concrete placed and consolidated by vibration such that there was no segregation of the aggregate and cementitious material? | 511.07 | 0 | 0 | 0 | 0 | 10/1/2020 | Structures
| CA-Q-511 | 511E45720 | CLASS QC SCC CONCRETE, ABUTMENT | 16 | Substructure(QC 1) Concrete | Was Air Content checked at point of placement, and within the requirements of Table 499.03-1? | 511.21 / 499.03 / 455.03 | 0 | 0 | 0 | 0 | 10/1/2020 | Structures
| CA-Q-511 | 511E45720 | CLASS QC SCC CONCRETE, ABUTMENT | 17 | Substructure(QC 1) Concrete | Do the slump results meet the requirements of Table 499.03-3? | 499.03 / 455.03 | 0 | 0 | 0 | 0 | 10/1/2020 | Structures
| CA-Q-511 | 511E45720 | CLASS QC SCC CONCRETE, ABUTMENT | 18 | Substructure(QC 1) Concrete | Were compressive strength cylinders made as specified in 511.04 and 455.03? | 511.04 / 455.03 | 0 | 0 | 0 | 0 | 10/1/2020 | Structures
| CA-Q-511 | 511E45720 | CLASS QC SCC CONCRETE, ABUTMENT | 19 | Substructure(QC 1) Concrete | Was the concrete finished without water or evaporation retardant being improperly used? | 511.07 | 0 | 0 | 0 | 0 | 10/1/2020 | Structures
| CA-Q-511 | 511E45720 | CLASS QC SCC CONCRETE, ABUTMENT | 20 | Substructure(QC 1) Concrete | Was the concrete finished to the lines and grades shown in the plans and within the tolerances listed in the Table 511.07-1? | 511.07 | 0 | 0 | 0 | 0 | 10/1/2020 | Structures
| CA-Q-511 | 511E45720 | CLASS QC SCC CONCRETE, ABUTMENT | 21 | Substructure(QC 1) Concrete | If construction joints were necessary, were they formed and concrete placed as specified in 511.09? | 511.09 | 0 | 0 | 0 | 0 | 10/1/2020 | Structures
| CA-Q-511 | 511E45720 | CLASS QC SCC CONCRETE, ABUTMENT | 22 | Substructure(QC 1) Concrete | If water curing was used, was it applied immediately after finishing and was burlap kept wet during the required curing period? | 511.14 | 0 | 0 | 0 | 0 | 10/1/2020 | Structures
| CA-Q-511 | 511E45720 | CLASS QC SCC CONCRETE, ABUTMENT | 23 | Substructure(QC 1) Concrete | If membrane curing was used, was it applied immediately after finishing, and was it applied at a rate of at least 1 gallon per 200 sq. ft.? | 511.14 | 0 | 0 | 0 | 0 | 10/1/2020 | Structures
| CA-Q-511 | 511E45720 | CLASS QC SCC CONCRETE, ABUTMENT | 24 | Substructure(QC 1) Concrete | For QC/QA concrete, were the requirements for removing falsework and loading, as specified in Table 511.14-1.A, Compressive Strength ≥ 0.85% f'c or Flexural Strength ≥ 650 psi followed? | 511.14 | 0 | 0 | 0 | 0 | 10/1/2020 | Structures
| CA-Q-511 | 511E45720 | CLASS QC SCC CONCRETE, ABUTMENT | 25 | Substructure(QC 1) Concrete | For Non QC/QA concrete, were the requirements for removing falsework and loading, as specified for ages of concrete in Table 511.14-1.B, with or without beams followed? | 511.14 | 0 | 0 | 0 | 0 | 10/1/2020 | Structures
| CA-Q-511 | 511E45720 | CLASS QC SCC CONCRETE, ABUTMENT | 26 | Substructure(QC 1) Concrete | After removing forms, were all cavities filled with mortar? | 511.14 | 0 | 0 | 0 | 0 | 10/1/2020 | Structures
| CA-Q-511 | 511E45720 | CLASS QC SCC CONCRETE, ABUTMENT | 27 | Superstructure (QC 2) Concrete | For superstructure deck concrete, is the finishing machine self-propelled with forward and reverse drive mechanisms and does it have two rotating rollers and leveling augers? | 511.16 | 0 | 0 | 0 | 0 | 10/1/2020 | Structures
| CA-Q-511 | 511E45720 | CLASS QC SCC CONCRETE, ABUTMENT | 28 | Superstructure (QC 2) Concrete | For superstructure deck concrete, if the finishing machine used a vibrating roller, did the fins protrude less than 1/4 from the roller? | 511.16 | 0 | 0 | 0 | 0 | 10/1/2020 | Structures
| CA-Q-511 | 511E45720 | CLASS QC SCC CONCRETE, ABUTMENT | 29 | Superstructure (QC 2) Concrete | For superstructure deck concrete, did the contractor provide the necessary verification pertaining to the vibrating frequencies of the vibrating pan or roller? | 511.16 | 0 | 0 | 0 | 0 | 10/1/2020 | Structures
| CA-Q-511 | 511E45720 | CLASS QC SCC CONCRETE, ABUTMENT | 30 | Superstructure (QC 2) Concrete | For superstructure deck concrete, has the finishing machine rail been checked for straightness with no sections exceeding 1/8 inch in 10 feet in any direction? | 511.16 | 0 | 0 | 0 | 0 | 10/1/2020 | Structures
| CA-Q-511 | 511E45720 | CLASS QC SCC CONCRETE, ABUTMENT | 31 | Superstructure (QC 2) Concrete | For superstructure concrete with deck falsework, have the requirements of 508 been followed as described on CA-Q-0508? | 501.05 / 508 | 0 | 0 | 0 | 0 | 10/1/2020 | Structures
| CA-Q-511 | 511E45720 | CLASS QC SCC CONCRETE, ABUTMENT | 32 | Superstructure (QC 2) Concrete | For superstructure deck concrete, was a Prepour meeting held as described on CA-S-4? | MOP | 0 | 0 | 0 | 0 | 10/1/2020 | Structures
| CA-Q-511 | 511E45720 | CLASS QC SCC CONCRETE, ABUTMENT | 33 | Superstructure (QC 2) Concrete | Performed Dry Run and completed Form CA-S-22 for bridge decks prior to placing concrete? | 511.16 | 0 | 0 | 0 | 0 | 10/1/2020 | Structures
| CA-Q-511 | 511E45720 | CLASS QC SCC CONCRETE, ABUTMENT | 34 | Superstructure (QC 2) Concrete | Forms clean and oiled before concrete placement? | 511.07 | 0 | 0 | 0 | 0 | 10/1/2020 | Structures
| CA-Q-511 | 511E45720 | CLASS QC SCC CONCRETE, ABUTMENT | 35 | Superstructure (QC 2) Concrete | Re-steel clean, and properly supported before concrete placement? | 511.07 / 509 | 0 | 0 | 0 | 0 | 10/1/2020 | Structures
| CA-Q-511 | 511E45720 | CLASS QC SCC CONCRETE, ABUTMENT | 36 | Superstructure (QC 2) Concrete | Air temperature, < 85°F and forecast to be below 85°F during placement? | 511.07 | 0 | 0 | 0 | 0 | 10/1/2020 | Structures
| CA-Q-511 | 511E45720 | CLASS QC SCC CONCRETE, ABUTMENT | 37 | Superstructure (QC 2) Concrete | Until discharged in the work, did the Concrete temperature not exceed 95°F ? | 511.07 | 0 | 0 | 0 | 0 | 10/1/2020 | Structures
| CA-Q-511 | 511E45720 | CLASS QC SCC CONCRETE, ABUTMENT | 38 | Superstructure (QC 2) Concrete | If ambient air temperatures were ≤32°F, were the procedures listed in 511.12 followed? | 511.12 | 0 | 0 | 0 | 0 | 10/1/2020 | Structures
| CA-Q-511 | 511E45720 | CLASS QC SCC CONCRETE, ABUTMENT | 39 | Superstructure (QC 2) Concrete | If ambient air temperatures were ≤32°F, was the concrete placed at temperatures between 50°F and 70°F? | 511.12 | 0 | 0 | 0 | 0 | 10/1/2020 | Structures
| CA-Q-511 | 511E45720 | CLASS QC SCC CONCRETE, ABUTMENT | 40 | Superstructure (QC 2) Concrete | If ambient air temperatures were ≤32°F, was the material where the concrete was placed above 32°F? | 511.12 | 0 | 0 | 0 | 0 | 10/1/2020 | Structures
| CA-Q-511 | 511E45720 | CLASS QC SCC CONCRETE, ABUTMENT | 41 | Superstructure (QC 2) Concrete | If ambient air temperatures were ≤32°F, was the concrete surface temperature maintained between 50°F and 100°F for at least 5 days? | 511.12 | 0 | 0 | 0 | 0 | 10/1/2020 | Structures
| CA-Q-511 | 511E45720 | CLASS QC SCC CONCRETE, ABUTMENT | 42 | Superstructure (QC 2) Concrete | "Was the Evaporation Rate below 0.1 lbs/sq.ft./hr, as determined by Figure 1 ACI 308-81, during the superstructure concrete placement? Document Evaporation Rate." | 511.07 | 0 | 0 | 0 | 0 | 10/1/2020 | Structures
| CA-Q-511 | 511E45720 | CLASS QC SCC CONCRETE, ABUTMENT | 43 | Superstructure (QC 2) Concrete | Was the concrete placed and consolidated by vibration such that there was no segregation of the aggregate and cementitious material? | 511.07 | 0 | 0 | 0 | 0 | 10/1/2020 | Structures
| CA-Q-511 | 511E45720 | CLASS QC SCC CONCRETE, ABUTMENT | 44 | Superstructure (QC 2) Concrete | Was Air Content checked at point of placement, and within the requirements of Table 499.03-1? | 511.21 / 499.03 / 455.03 | 0 | 0 | 0 | 0 | 10/1/2020 | Structures
| CA-Q-511 | 511E45720 | CLASS QC SCC CONCRETE, ABUTMENT | 45 | Superstructure (QC 2) Concrete | Do the slump results meet the requirements of Table 499.03-3? | 499.03 / 455.03 | 0 | 0 | 0 | 0 | 10/1/2020 | Structures
| CA-Q-511 | 511E45720 | CLASS QC SCC CONCRETE, ABUTMENT | 46 | Superstructure (QC 2) Concrete | Were compressive strength cylinders made as specified in 511.04 and 455.03? | 511.04 / 455.03 | 0 | 0 | 0 | 0 | 10/1/2020 | Structures
| CA-Q-511 | 511E45720 | CLASS QC SCC CONCRETE, ABUTMENT | 47 | Superstructure (QC 2) Concrete | Was the concrete finished without water or evaporation retardant being improperly used? | 511.07 | 0 | 0 | 0 | 0 | 10/1/2020 | Structures
| CA-Q-511 | 511E45720 | CLASS QC SCC CONCRETE, ABUTMENT | 48 | Superstructure (QC 2) Concrete | Was the concrete finished to the lines and grades shown in the plans and within the tolerances listed in the Table 511.07-1? | 511.07 | 0 | 0 | 0 | 0 | 10/1/2020 | Structures
| CA-Q-511 | 511E45720 | CLASS QC SCC CONCRETE, ABUTMENT | 49 | Superstructure (QC 2) Concrete | If checks were made to confirm the deck thickness and reinforcing steel cover during the concrete placement, were they within the specified tolerances? | 511.07 | 0 | 0 | 0 | 0 | 10/1/2020 | Structures
| CA-Q-511 | 511E45720 | CLASS QC SCC CONCRETE, ABUTMENT | 50 | Superstructure (QC 2) Concrete | Was the superstructure deck concrete placed with the finishing machine oriented with the skew of the bridge as specified in 511.07 and 511.16? | 511.07 / 511.16 | 0 | 0 | 0 | 0 | 10/1/2020 | Structures
| CA-Q-511 | 511E45720 | CLASS QC SCC CONCRETE, ABUTMENT | 51 | Superstructure (QC 2) Concrete | Was superstructure deck concrete properly textured with a broom drag finish? | 511.16 / 511.17 | 0 | 0 | 0 | 0 | 10/1/2020 | Structures
| CA-Q-511 | 511E45720 | CLASS QC SCC CONCRETE, ABUTMENT | 52 | Superstructure (QC 2) Concrete | If construction joints were necessary, were they formed and concrete placed as specified in 511.09? | 511.09 | 0 | 0 | 0 | 0 | 10/1/2020 | Structures
| CA-Q-511 | 511E45720 | CLASS QC SCC CONCRETE, ABUTMENT | 53 | Superstructure (QC 2) Concrete | Was proper curing material properly applied as soon as possible? | 511.14 | 0 | 0 | 0 | 0 | 10/1/2020 | Structures
| CA-Q-511 | 511E45720 | CLASS QC SCC CONCRETE, ABUTMENT | 54 | Superstructure (QC 2) Concrete | If water curing was used, was burlap kept wet during the required curing period? | 511.14 | 0 | 0 | 0 | 0 | 10/1/2020 | Structures
| CA-Q-511 | 511E45720 | CLASS QC SCC CONCRETE, ABUTMENT | 55 | Superstructure (QC 2) Concrete | Was slipformed parapet concrete placed per the tolerances listed in Table 511.08-1? | 511.08 | 0 | 0 | 0 | 0 | 10/1/2020 | Structures
| CA-Q-511 | 511E45720 | CLASS QC SCC CONCRETE, ABUTMENT | 56 | Superstructure (QC 2) Concrete | Were the slipformed parapet crack control joints sawed and caulked as specified in 511.08? | 511.08 | 0 | 0 | 0 | 0 | 10/1/2020 | Structures
| CA-Q-511 | 511E45720 | CLASS QC SCC CONCRETE, ABUTMENT | 57 | Superstructure (QC 2) Concrete | After curing, were all joints and cracks sealed with High Molecular Weight Methacrylate? | 511.19 | 0 | 0 | 0 | 0 | 10/1/2020 | Structures
| CA-Q-511 | 511E45720 | CLASS QC SCC CONCRETE, ABUTMENT | 58 | Superstructure (QC 2) Concrete | Superstructure grooves sawed longitudinally, approximately 0.15 inches deep, 0.10 inches wide, uniformed spaced at 3/4 inch +0, -1/4 inch before opening to traffic? | 511.17 | 0 | 0 | 0 | 0 | 10/1/2020 | Structures
| CA-Q-511 | 511E45720 | CLASS QC SCC CONCRETE, ABUTMENT | 59 | Superstructure (QC 2) Concrete | For QC/QA concrete, were the requirements for removing falsework and opening to traffic, as specified in Table 511.14-1.A, Compressive Strength ≥ 0.85% f'c or Flexural Strength ≥ 650 psi followed? | 511.14 | 0 | 0 | 0 | 0 | 10/1/2020 | Structures
| CA-Q-511 | 511E45720 | CLASS QC SCC CONCRETE, ABUTMENT | 60 | Superstructure (QC 2) Concrete | For Non QC/QA concrete, were the requirements for removing falsework and opening to traffic, as specified for ages of concrete in Table 511.14-1.B, with or without beams followed? | 511.14 | 0 | 0 | 0 | 0 | 10/1/2020 | Structures
| CA-Q-511 | 511E45720 | CLASS QC SCC CONCRETE, ABUTMENT | 61 | Mass Concrete (QC 4) | For Mass Concrete, the Contractor submitted a Thermal Control Plan (TCP) at least 10 days before mass concrete placement? | 511.04 | 0 | 0 | 0 | 0 | 10/1/2020 | Structures
| CA-Q-511 | 511E45720 | CLASS QC SCC CONCRETE, ABUTMENT | 62 | Mass Concrete (QC 4) | TCP included method and duration of curing, procedures and equipment to monitor and control concrete temperature during placement and cure, and criteria for form removal? | 511.04 | 0 | 0 | 0 | 0 | 10/1/2020 | Structures
| CA-Q-511 | 511E45720 | CLASS QC SCC CONCRETE, ABUTMENT | 63 | Mass Concrete (QC 4) | For Mass Concrete, highest maximum internal concrete temperature was ≤ 160°F? | 511.04.A | 0 | 0 | 0 | 0 | 10/1/2020 | Structures
| CA-Q-511 | 511E45720 | CLASS QC SCC CONCRETE, ABUTMENT | 64 | Mass Concrete (QC 4) | For Mass Concrete, maximum differential concrete temperature did not exceed 36°F over 28 days from placement? | 511.04.A | 0 | 0 | 0 | 0 | 10/1/2020 | Structures
| CA-Q-511 | 511E45720 | CLASS QC SCC CONCRETE, ABUTMENT | 65 | Mass Concrete (QC 4) | For Mass Concrete, if the in-place concrete exceeded the temperature limits, or cracked, the Contractor submitted a proposed repair plan? | 511.04.A. | 0 | 0 | 0 | 0 | 10/1/2020 | Structures
| CA-Q-511 | 511E45720 | CLASS QC SCC CONCRETE, ABUTMENT | 66 | Testing Results for QC/QA Concrete | For QC/QA Concrete, if air content not within tolerances listed in Table 499.03-1, did contractor hire independent laboratory to test cores according to 511.21.A? | 511.21 | 0 | 0 | 0 | 0 | 10/1/2020 | Structures
| CA-Q-511 | 511E45720 | CLASS QC SCC CONCRETE, ABUTMENT | 67 | Testing Results for QC/QA Concrete | For QC/QA concrete, if compressive strength results less than 88% f'c, was the in place concrete evaluated according to 511.20.A? | 511.21 | 0 | 0 | 0 | 0 | 10/1/2020 | Structures
| CA-Q-511 | 511E45720 | CLASS QC SCC CONCRETE, ABUTMENT | 68 | Testing Results for QC/QA Concrete | For QC/QA Concrete, Engineer evaluated QC compressive strength test sublot results according to Supplement 1127 and 511.20? | 1127 / 511.20 | 0 | 0 | 0 | 0 | 10/1/2020 | Structures
| CA-Q-511 | 511E45720 | CLASS QC SCC CONCRETE, ABUTMENT | 69 | Testing Results for Non-QC/QA Concrete | For Non- QC/QA Concrete, if air content not within tolerances listed in Table 499.03-1, did department test cores according to 511.21.B? | 511.21 | 0 | 0 | 0 | 0 | 10/1/2020 | Structures
| CA-Q-511 | 511E45720 | CLASS QC SCC CONCRETE, ABUTMENT | 70 | Testing Results for Non-QC/QA Concrete | For non- QC/QA Concrete, if compressive strength results less than f'c, were the requirements of 511.20.B followed? | 511.20.B | 0 | 0 | 0 | 0 | 10/1/2020 | Structures
| CA-Q-511 | 511E45720 | CLASS QC SCC CONCRETE, ABUTMENT | 71 | PN 555 Surface Smoothness for Deck Superstructure (QC 2) Concrete | For superstructure concrete on projects with PN 555, did Contractor collect surface smoothness measurements for both wheel paths in each proposed travel lane 250 feet from the end of each approach slab and submit two copies of the ProVAL report to the Engineer and the Office of Technical Services? | PN 555 / S1058 | 0 | 0 | 0 | 0 | 10/1/2020 | Structures
| CA-Q-511 | 511E45720 | CLASS QC SCC CONCRETE, ABUTMENT | 72 | PN 555 Surface Smoothness for Deck Superstructure (QC 2) Concrete | If the MRI was > 130 inches per mile, or the IRI in any 25 foot section was > 250 inches per mile, (except > 350 inches per mile for steel armored expansion joints), did the Contractor submit a Corrective Action Plan according to Supplement 1122? | PN 555 / S1122 | 0 | 0 | 0 | 0 | 10/1/2020 | Structures
| CA-Q-511 | 511E45720 | CLASS QC SCC CONCRETE, ABUTMENT | 73 | PN 555 Surface Smoothness for Deck Superstructure (QC 2) Concrete | If the Corrective Action Plan was accepted by the Engineer, was the Contractor able to correct the surface smoothness to these specifications? | PN 555 | 0 | 0 | 0 | 0 | 10/1/2020 | Structures
| CA-Q-511 | 511E45720 | CLASS QC SCC CONCRETE, ABUTMENT | 74 | PN 555 Surface Smoothness for Deck Superstructure (QC 2) Concrete | Did the Contractor feather adjacent areas to the ground areas to provide smooth transitions? | PN 555 | 0 | 0 | 0 | 0 | 10/1/2020 | Structures
| CA-Q-511 | 511E45720 | CLASS QC SCC CONCRETE, ABUTMENT | 75 | PN 555 Surface Smoothness for Deck Superstructure (QC 2) Concrete | Did Contractor re-groove diamond ground surfaces according to 511.17, if the existing grooves were less than 0.08 inches deep? | PN 555 / 511.17 | 0 | 0 | 0 | 0 | 10/1/2020 | Structures
| CA-Q-511 | 511E45720 | CLASS QC SCC CONCRETE, ABUTMENT | 76 | PN 555 Surface Smoothness for Deck Superstructure (QC 2) Concrete | Did Contractor replace pavement markings and raised pavement markings after grinding? | PN 555 | 0 | 0 | 0 | 0 | 10/1/2020 | Structures
| CA-Q-511 | 511E45721 | CLASS QC SCC CONCRETE, ABUTMENT, AS PER PLAN | 1 | Material and Placement Equipment Requirements | Does the Concrete Job Mix Formula (JMF) supplied match the Engineer approved JMF? Document the approved JMF. | 511.03 / 1126 / 499 | 0 | 0 | 0 | 0 | 10/1/2020 | Structures
| CA-Q-511 | 511E45721 | CLASS QC SCC CONCRETE, ABUTMENT, AS PER PLAN | 2 | Material and Placement Equipment Requirements | If the bid item required QC/QA Concrete, did the Contractor follow the approved Quality Control Plan (QCP) and was QA testing performed according to 455? | 455.02 | 0 | 0 | 0 | 0 | 10/1/2020 | Structures
| CA-Q-511 | 511E45721 | CLASS QC SCC CONCRETE, ABUTMENT, AS PER PLAN | 3 | Material and Placement Equipment Requirements | Does Contractor have method to place concrete with < 5 foot free fall? Document placement equipment used. | 511.07 | 0 | 0 | 0 | 0 | 10/1/2020 | Structures
| CA-Q-511 | 511E45721 | CLASS QC SCC CONCRETE, ABUTMENT, AS PER PLAN | 4 | Material and Placement Equipment Requirements | Did Contractor provide verification that the concrete vibration equipment has a frequency of at least 4500 impulses per minute? | 511.07 | 0 | 0 | 0 | 0 | 10/1/2020 | Structures
| CA-Q-511 | 511E45721 | CLASS QC SCC CONCRETE, ABUTMENT, AS PER PLAN | 5 | Material and Placement Equipment Requirements | Is the Concrete Cylinder Curing Box on site? | 511.04 | 0 | 0 | 0 | 0 | 10/1/2020 | Structures
| CA-Q-511 | 511E45721 | CLASS QC SCC CONCRETE, ABUTMENT, AS PER PLAN | 6 | Material and Placement Equipment Requirements | Contractor gave advance notice and description of placing equipment (24 hours) prior to placing concrete? | 511.07 | 0 | 0 | 0 | 0 | 10/1/2020 | Structures
| CA-Q-511 | 511E45721 | CLASS QC SCC CONCRETE, ABUTMENT, AS PER PLAN | 7 | Substructure(QC 1) Concrete | Forms clean and oiled before concrete placement? | 511.07 | 0 | 0 | 0 | 0 | 10/1/2020 | Structures
| CA-Q-511 | 511E45721 | CLASS QC SCC CONCRETE, ABUTMENT, AS PER PLAN | 8 | Substructure(QC 1) Concrete | Re-steel clean, and properly supported before concrete placement? | 511.07 / 509 | 0 | 0 | 0 | 0 | 10/1/2020 | Structures
| CA-Q-511 | 511E45721 | CLASS QC SCC CONCRETE, ABUTMENT, AS PER PLAN | 9 | Substructure(QC 1) Concrete | Air temperature, < 85°F and forecast to be below 85°F during placement? | 511.07 | 0 | 0 | 0 | 0 | 10/1/2020 | Structures
| CA-Q-511 | 511E45721 | CLASS QC SCC CONCRETE, ABUTMENT, AS PER PLAN | 10 | Substructure(QC 1) Concrete | Until discharged in the work, did the concrete temperature not exceed 95°F? | 511.07 | 0 | 0 | 0 | 0 | 10/1/2020 | Structures
| CA-Q-511 | 511E45721 | CLASS QC SCC CONCRETE, ABUTMENT, AS PER PLAN | 11 | Substructure(QC 1) Concrete | If ambient air temperatures were ≤32° F, were the procedures listed in 511.12 followed? | 511.12 | 0 | 0 | 0 | 0 | 10/1/2020 | Structures
| CA-Q-511 | 511E45721 | CLASS QC SCC CONCRETE, ABUTMENT, AS PER PLAN | 12 | Substructure(QC 1) Concrete | If ambient air temperatures were ≤32°F, was the concrete placed at temperatures between 50°F and 70°F? | 511.12 | 0 | 0 | 0 | 0 | 10/1/2020 | Structures
| CA-Q-511 | 511E45721 | CLASS QC SCC CONCRETE, ABUTMENT, AS PER PLAN | 13 | Substructure(QC 1) Concrete | If ambient air temperatures were ≤32°F, was the material where the concrete was placed above 32°F? | 511.12 | 0 | 0 | 0 | 0 | 10/1/2020 | Structures
| CA-Q-511 | 511E45721 | CLASS QC SCC CONCRETE, ABUTMENT, AS PER PLAN | 14 | Substructure(QC 1) Concrete | If ambient air temperatures were ≤32°F, was the concrete surface temperature maintained between 50°F and 100°F for at least 5 days? | 511.12 | 0 | 0 | 0 | 0 | 10/1/2020 | Structures
| CA-Q-511 | 511E45721 | CLASS QC SCC CONCRETE, ABUTMENT, AS PER PLAN | 15 | Substructure(QC 1) Concrete | Was the concrete placed and consolidated by vibration such that there was no segregation of the aggregate and cementitious material? | 511.07 | 0 | 0 | 0 | 0 | 10/1/2020 | Structures
| CA-Q-511 | 511E45721 | CLASS QC SCC CONCRETE, ABUTMENT, AS PER PLAN | 16 | Substructure(QC 1) Concrete | Was Air Content checked at point of placement, and within the requirements of Table 499.03-1? | 511.21 / 499.03 / 455.03 | 0 | 0 | 0 | 0 | 10/1/2020 | Structures
| CA-Q-511 | 511E45721 | CLASS QC SCC CONCRETE, ABUTMENT, AS PER PLAN | 17 | Substructure(QC 1) Concrete | Do the slump results meet the requirements of Table 499.03-3? | 499.03 / 455.03 | 0 | 0 | 0 | 0 | 10/1/2020 | Structures
| CA-Q-511 | 511E45721 | CLASS QC SCC CONCRETE, ABUTMENT, AS PER PLAN | 18 | Substructure(QC 1) Concrete | Were compressive strength cylinders made as specified in 511.04 and 455.03? | 511.04 / 455.03 | 0 | 0 | 0 | 0 | 10/1/2020 | Structures
| CA-Q-511 | 511E45721 | CLASS QC SCC CONCRETE, ABUTMENT, AS PER PLAN | 19 | Substructure(QC 1) Concrete | Was the concrete finished without water or evaporation retardant being improperly used? | 511.07 | 0 | 0 | 0 | 0 | 10/1/2020 | Structures
| CA-Q-511 | 511E45721 | CLASS QC SCC CONCRETE, ABUTMENT, AS PER PLAN | 20 | Substructure(QC 1) Concrete | Was the concrete finished to the lines and grades shown in the plans and within the tolerances listed in the Table 511.07-1? | 511.07 | 0 | 0 | 0 | 0 | 10/1/2020 | Structures
| CA-Q-511 | 511E45721 | CLASS QC SCC CONCRETE, ABUTMENT, AS PER PLAN | 21 | Substructure(QC 1) Concrete | If construction joints were necessary, were they formed and concrete placed as specified in 511.09? | 511.09 | 0 | 0 | 0 | 0 | 10/1/2020 | Structures
| CA-Q-511 | 511E45721 | CLASS QC SCC CONCRETE, ABUTMENT, AS PER PLAN | 22 | Substructure(QC 1) Concrete | If water curing was used, was it applied immediately after finishing and was burlap kept wet during the required curing period? | 511.14 | 0 | 0 | 0 | 0 | 10/1/2020 | Structures
| CA-Q-511 | 511E45721 | CLASS QC SCC CONCRETE, ABUTMENT, AS PER PLAN | 23 | Substructure(QC 1) Concrete | If membrane curing was used, was it applied immediately after finishing, and was it applied at a rate of at least 1 gallon per 200 sq. ft.? | 511.14 | 0 | 0 | 0 | 0 | 10/1/2020 | Structures
| CA-Q-511 | 511E45721 | CLASS QC SCC CONCRETE, ABUTMENT, AS PER PLAN | 24 | Substructure(QC 1) Concrete | For QC/QA concrete, were the requirements for removing falsework and loading, as specified in Table 511.14-1.A, Compressive Strength ≥ 0.85% f'c or Flexural Strength ≥ 650 psi followed? | 511.14 | 0 | 0 | 0 | 0 | 10/1/2020 | Structures
| CA-Q-511 | 511E45721 | CLASS QC SCC CONCRETE, ABUTMENT, AS PER PLAN | 25 | Substructure(QC 1) Concrete | For Non QC/QA concrete, were the requirements for removing falsework and loading, as specified for ages of concrete in Table 511.14-1.B, with or without beams followed? | 511.14 | 0 | 0 | 0 | 0 | 10/1/2020 | Structures
| CA-Q-511 | 511E45721 | CLASS QC SCC CONCRETE, ABUTMENT, AS PER PLAN | 26 | Substructure(QC 1) Concrete | After removing forms, were all cavities filled with mortar? | 511.14 | 0 | 0 | 0 | 0 | 10/1/2020 | Structures
| CA-Q-511 | 511E45721 | CLASS QC SCC CONCRETE, ABUTMENT, AS PER PLAN | 27 | Superstructure (QC 2) Concrete | For superstructure deck concrete, is the finishing machine self-propelled with forward and reverse drive mechanisms and does it have two rotating rollers and leveling augers? | 511.16 | 0 | 0 | 0 | 0 | 10/1/2020 | Structures
| CA-Q-511 | 511E45721 | CLASS QC SCC CONCRETE, ABUTMENT, AS PER PLAN | 28 | Superstructure (QC 2) Concrete | For superstructure deck concrete, if the finishing machine used a vibrating roller, did the fins protrude less than 1/4 from the roller? | 511.16 | 0 | 0 | 0 | 0 | 10/1/2020 | Structures
| CA-Q-511 | 511E45721 | CLASS QC SCC CONCRETE, ABUTMENT, AS PER PLAN | 29 | Superstructure (QC 2) Concrete | For superstructure deck concrete, did the contractor provide the necessary verification pertaining to the vibrating frequencies of the vibrating pan or roller? | 511.16 | 0 | 0 | 0 | 0 | 10/1/2020 | Structures
| CA-Q-511 | 511E45721 | CLASS QC SCC CONCRETE, ABUTMENT, AS PER PLAN | 30 | Superstructure (QC 2) Concrete | For superstructure deck concrete, has the finishing machine rail been checked for straightness with no sections exceeding 1/8 inch in 10 feet in any direction? | 511.16 | 0 | 0 | 0 | 0 | 10/1/2020 | Structures
| CA-Q-511 | 511E45721 | CLASS QC SCC CONCRETE, ABUTMENT, AS PER PLAN | 31 | Superstructure (QC 2) Concrete | For superstructure concrete with deck falsework, have the requirements of 508 been followed as described on CA-Q-0508? | 501.05 / 508 | 0 | 0 | 0 | 0 | 10/1/2020 | Structures
| CA-Q-511 | 511E45721 | CLASS QC SCC CONCRETE, ABUTMENT, AS PER PLAN | 32 | Superstructure (QC 2) Concrete | For superstructure deck concrete, was a Prepour meeting held as described on CA-S-4? | MOP | 0 | 0 | 0 | 0 | 10/1/2020 | Structures
| CA-Q-511 | 511E45721 | CLASS QC SCC CONCRETE, ABUTMENT, AS PER PLAN | 33 | Superstructure (QC 2) Concrete | Performed Dry Run and completed Form CA-S-22 for bridge decks prior to placing concrete? | 511.16 | 0 | 0 | 0 | 0 | 10/1/2020 | Structures
| CA-Q-511 | 511E45721 | CLASS QC SCC CONCRETE, ABUTMENT, AS PER PLAN | 34 | Superstructure (QC 2) Concrete | Forms clean and oiled before concrete placement? | 511.07 | 0 | 0 | 0 | 0 | 10/1/2020 | Structures
| CA-Q-511 | 511E45721 | CLASS QC SCC CONCRETE, ABUTMENT, AS PER PLAN | 35 | Superstructure (QC 2) Concrete | Re-steel clean, and properly supported before concrete placement? | 511.07 / 509 | 0 | 0 | 0 | 0 | 10/1/2020 | Structures
| CA-Q-511 | 511E45721 | CLASS QC SCC CONCRETE, ABUTMENT, AS PER PLAN | 36 | Superstructure (QC 2) Concrete | Air temperature, < 85°F and forecast to be below 85°F during placement? | 511.07 | 0 | 0 | 0 | 0 | 10/1/2020 | Structures
| CA-Q-511 | 511E45721 | CLASS QC SCC CONCRETE, ABUTMENT, AS PER PLAN | 37 | Superstructure (QC 2) Concrete | Until discharged in the work, did the Concrete temperature not exceed 95°F ? | 511.07 | 0 | 0 | 0 | 0 | 10/1/2020 | Structures
| CA-Q-511 | 511E45721 | CLASS QC SCC CONCRETE, ABUTMENT, AS PER PLAN | 38 | Superstructure (QC 2) Concrete | If ambient air temperatures were ≤32°F, were the procedures listed in 511.12 followed? | 511.12 | 0 | 0 | 0 | 0 | 10/1/2020 | Structures
| CA-Q-511 | 511E45721 | CLASS QC SCC CONCRETE, ABUTMENT, AS PER PLAN | 39 | Superstructure (QC 2) Concrete | If ambient air temperatures were ≤32°F, was the concrete placed at temperatures between 50°F and 70°F? | 511.12 | 0 | 0 | 0 | 0 | 10/1/2020 | Structures
| CA-Q-511 | 511E45721 | CLASS QC SCC CONCRETE, ABUTMENT, AS PER PLAN | 40 | Superstructure (QC 2) Concrete | If ambient air temperatures were ≤32°F, was the material where the concrete was placed above 32°F? | 511.12 | 0 | 0 | 0 | 0 | 10/1/2020 | Structures
| CA-Q-511 | 511E45721 | CLASS QC SCC CONCRETE, ABUTMENT, AS PER PLAN | 41 | Superstructure (QC 2) Concrete | If ambient air temperatures were ≤32°F, was the concrete surface temperature maintained between 50°F and 100°F for at least 5 days? | 511.12 | 0 | 0 | 0 | 0 | 10/1/2020 | Structures
| CA-Q-511 | 511E45721 | CLASS QC SCC CONCRETE, ABUTMENT, AS PER PLAN | 42 | Superstructure (QC 2) Concrete | "Was the Evaporation Rate below 0.1 lbs/sq.ft./hr, as determined by Figure 1 ACI 308-81, during the superstructure concrete placement? Document Evaporation Rate." | 511.07 | 0 | 0 | 0 | 0 | 10/1/2020 | Structures
| CA-Q-511 | 511E45721 | CLASS QC SCC CONCRETE, ABUTMENT, AS PER PLAN | 43 | Superstructure (QC 2) Concrete | Was the concrete placed and consolidated by vibration such that there was no segregation of the aggregate and cementitious material? | 511.07 | 0 | 0 | 0 | 0 | 10/1/2020 | Structures
| CA-Q-511 | 511E45721 | CLASS QC SCC CONCRETE, ABUTMENT, AS PER PLAN | 44 | Superstructure (QC 2) Concrete | Was Air Content checked at point of placement, and within the requirements of Table 499.03-1? | 511.21 / 499.03 / 455.03 | 0 | 0 | 0 | 0 | 10/1/2020 | Structures
| CA-Q-511 | 511E45721 | CLASS QC SCC CONCRETE, ABUTMENT, AS PER PLAN | 45 | Superstructure (QC 2) Concrete | Do the slump results meet the requirements of Table 499.03-3? | 499.03 / 455.03 | 0 | 0 | 0 | 0 | 10/1/2020 | Structures
| CA-Q-511 | 511E45721 | CLASS QC SCC CONCRETE, ABUTMENT, AS PER PLAN | 46 | Superstructure (QC 2) Concrete | Were compressive strength cylinders made as specified in 511.04 and 455.03? | 511.04 / 455.03 | 0 | 0 | 0 | 0 | 10/1/2020 | Structures
| CA-Q-511 | 511E45721 | CLASS QC SCC CONCRETE, ABUTMENT, AS PER PLAN | 47 | Superstructure (QC 2) Concrete | Was the concrete finished without water or evaporation retardant being improperly used? | 511.07 | 0 | 0 | 0 | 0 | 10/1/2020 | Structures
| CA-Q-511 | 511E45721 | CLASS QC SCC CONCRETE, ABUTMENT, AS PER PLAN | 48 | Superstructure (QC 2) Concrete | Was the concrete finished to the lines and grades shown in the plans and within the tolerances listed in the Table 511.07-1? | 511.07 | 0 | 0 | 0 | 0 | 10/1/2020 | Structures
| CA-Q-511 | 511E45721 | CLASS QC SCC CONCRETE, ABUTMENT, AS PER PLAN | 49 | Superstructure (QC 2) Concrete | If checks were made to confirm the deck thickness and reinforcing steel cover during the concrete placement, were they within the specified tolerances? | 511.07 | 0 | 0 | 0 | 0 | 10/1/2020 | Structures
| CA-Q-511 | 511E45721 | CLASS QC SCC CONCRETE, ABUTMENT, AS PER PLAN | 50 | Superstructure (QC 2) Concrete | Was the superstructure deck concrete placed with the finishing machine oriented with the skew of the bridge as specified in 511.07 and 511.16? | 511.07 / 511.16 | 0 | 0 | 0 | 0 | 10/1/2020 | Structures
| CA-Q-511 | 511E45721 | CLASS QC SCC CONCRETE, ABUTMENT, AS PER PLAN | 51 | Superstructure (QC 2) Concrete | Was superstructure deck concrete properly textured with a broom drag finish? | 511.16 / 511.17 | 0 | 0 | 0 | 0 | 10/1/2020 | Structures
| CA-Q-511 | 511E45721 | CLASS QC SCC CONCRETE, ABUTMENT, AS PER PLAN | 52 | Superstructure (QC 2) Concrete | If construction joints were necessary, were they formed and concrete placed as specified in 511.09? | 511.09 | 0 | 0 | 0 | 0 | 10/1/2020 | Structures
| CA-Q-511 | 511E45721 | CLASS QC SCC CONCRETE, ABUTMENT, AS PER PLAN | 53 | Superstructure (QC 2) Concrete | Was proper curing material properly applied as soon as possible? | 511.14 | 0 | 0 | 0 | 0 | 10/1/2020 | Structures
| CA-Q-511 | 511E45721 | CLASS QC SCC CONCRETE, ABUTMENT, AS PER PLAN | 54 | Superstructure (QC 2) Concrete | If water curing was used, was burlap kept wet during the required curing period? | 511.14 | 0 | 0 | 0 | 0 | 10/1/2020 | Structures
| CA-Q-511 | 511E45721 | CLASS QC SCC CONCRETE, ABUTMENT, AS PER PLAN | 55 | Superstructure (QC 2) Concrete | Was slipformed parapet concrete placed per the tolerances listed in Table 511.08-1? | 511.08 | 0 | 0 | 0 | 0 | 10/1/2020 | Structures
| CA-Q-511 | 511E45721 | CLASS QC SCC CONCRETE, ABUTMENT, AS PER PLAN | 56 | Superstructure (QC 2) Concrete | Were the slipformed parapet crack control joints sawed and caulked as specified in 511.08? | 511.08 | 0 | 0 | 0 | 0 | 10/1/2020 | Structures
| CA-Q-511 | 511E45721 | CLASS QC SCC CONCRETE, ABUTMENT, AS PER PLAN | 57 | Superstructure (QC 2) Concrete | After curing, were all joints and cracks sealed with High Molecular Weight Methacrylate? | 511.19 | 0 | 0 | 0 | 0 | 10/1/2020 | Structures
| CA-Q-511 | 511E45721 | CLASS QC SCC CONCRETE, ABUTMENT, AS PER PLAN | 58 | Superstructure (QC 2) Concrete | Superstructure grooves sawed longitudinally, approximately 0.15 inches deep, 0.10 inches wide, uniformed spaced at 3/4 inch +0, -1/4 inch before opening to traffic? | 511.17 | 0 | 0 | 0 | 0 | 10/1/2020 | Structures
| CA-Q-511 | 511E45721 | CLASS QC SCC CONCRETE, ABUTMENT, AS PER PLAN | 59 | Superstructure (QC 2) Concrete | For QC/QA concrete, were the requirements for removing falsework and opening to traffic, as specified in Table 511.14-1.A, Compressive Strength ≥ 0.85% f'c or Flexural Strength ≥ 650 psi followed? | 511.14 | 0 | 0 | 0 | 0 | 10/1/2020 | Structures
| CA-Q-511 | 511E45721 | CLASS QC SCC CONCRETE, ABUTMENT, AS PER PLAN | 60 | Superstructure (QC 2) Concrete | For Non QC/QA concrete, were the requirements for removing falsework and opening to traffic, as specified for ages of concrete in Table 511.14-1.B, with or without beams followed? | 511.14 | 0 | 0 | 0 | 0 | 10/1/2020 | Structures
| CA-Q-511 | 511E45721 | CLASS QC SCC CONCRETE, ABUTMENT, AS PER PLAN | 61 | Mass Concrete (QC 4) | For Mass Concrete, the Contractor submitted a Thermal Control Plan (TCP) at least 10 days before mass concrete placement? | 511.04 | 0 | 0 | 0 | 0 | 10/1/2020 | Structures
| CA-Q-511 | 511E45721 | CLASS QC SCC CONCRETE, ABUTMENT, AS PER PLAN | 62 | Mass Concrete (QC 4) | TCP included method and duration of curing, procedures and equipment to monitor and control concrete temperature during placement and cure, and criteria for form removal? | 511.04 | 0 | 0 | 0 | 0 | 10/1/2020 | Structures
| CA-Q-511 | 511E45721 | CLASS QC SCC CONCRETE, ABUTMENT, AS PER PLAN | 63 | Mass Concrete (QC 4) | For Mass Concrete, highest maximum internal concrete temperature was ≤ 160°F? | 511.04.A | 0 | 0 | 0 | 0 | 10/1/2020 | Structures
| CA-Q-511 | 511E45721 | CLASS QC SCC CONCRETE, ABUTMENT, AS PER PLAN | 64 | Mass Concrete (QC 4) | For Mass Concrete, maximum differential concrete temperature did not exceed 36°F over 28 days from placement? | 511.04.A | 0 | 0 | 0 | 0 | 10/1/2020 | Structures
| CA-Q-511 | 511E45721 | CLASS QC SCC CONCRETE, ABUTMENT, AS PER PLAN | 65 | Mass Concrete (QC 4) | For Mass Concrete, if the in-place concrete exceeded the temperature limits, or cracked, the Contractor submitted a proposed repair plan? | 511.04.A. | 0 | 0 | 0 | 0 | 10/1/2020 | Structures
| CA-Q-511 | 511E45721 | CLASS QC SCC CONCRETE, ABUTMENT, AS PER PLAN | 66 | Testing Results for QC/QA Concrete | For QC/QA Concrete, if air content not within tolerances listed in Table 499.03-1, did contractor hire independent laboratory to test cores according to 511.21.A? | 511.21 | 0 | 0 | 0 | 0 | 10/1/2020 | Structures
| CA-Q-511 | 511E45721 | CLASS QC SCC CONCRETE, ABUTMENT, AS PER PLAN | 67 | Testing Results for QC/QA Concrete | For QC/QA concrete, if compressive strength results less than 88% f'c, was the in place concrete evaluated according to 511.20.A? | 511.21 | 0 | 0 | 0 | 0 | 10/1/2020 | Structures
| CA-Q-511 | 511E45721 | CLASS QC SCC CONCRETE, ABUTMENT, AS PER PLAN | 68 | Testing Results for QC/QA Concrete | For QC/QA Concrete, Engineer evaluated QC compressive strength test sublot results according to Supplement 1127 and 511.20? | 1127 / 511.20 | 0 | 0 | 0 | 0 | 10/1/2020 | Structures
| CA-Q-511 | 511E45721 | CLASS QC SCC CONCRETE, ABUTMENT, AS PER PLAN | 69 | Testing Results for Non-QC/QA Concrete | For Non- QC/QA Concrete, if air content not within tolerances listed in Table 499.03-1, did department test cores according to 511.21.B? | 511.21 | 0 | 0 | 0 | 0 | 10/1/2020 | Structures
| CA-Q-511 | 511E45721 | CLASS QC SCC CONCRETE, ABUTMENT, AS PER PLAN | 70 | Testing Results for Non-QC/QA Concrete | For non- QC/QA Concrete, if compressive strength results less than f'c, were the requirements of 511.20.B followed? | 511.20.B | 0 | 0 | 0 | 0 | 10/1/2020 | Structures
| CA-Q-511 | 511E45721 | CLASS QC SCC CONCRETE, ABUTMENT, AS PER PLAN | 71 | PN 555 Surface Smoothness for Deck Superstructure (QC 2) Concrete | For superstructure concrete on projects with PN 555, did Contractor collect surface smoothness measurements for both wheel paths in each proposed travel lane 250 feet from the end of each approach slab and submit two copies of the ProVAL report to the Engineer and the Office of Technical Services? | PN 555 / S1058 | 0 | 0 | 0 | 0 | 10/1/2020 | Structures
| CA-Q-511 | 511E45721 | CLASS QC SCC CONCRETE, ABUTMENT, AS PER PLAN | 72 | PN 555 Surface Smoothness for Deck Superstructure (QC 2) Concrete | If the MRI was > 130 inches per mile, or the IRI in any 25 foot section was > 250 inches per mile, (except > 350 inches per mile for steel armored expansion joints), did the Contractor submit a Corrective Action Plan according to Supplement 1122? | PN 555 / S1122 | 0 | 0 | 0 | 0 | 10/1/2020 | Structures
| CA-Q-511 | 511E45721 | CLASS QC SCC CONCRETE, ABUTMENT, AS PER PLAN | 73 | PN 555 Surface Smoothness for Deck Superstructure (QC 2) Concrete | If the Corrective Action Plan was accepted by the Engineer, was the Contractor able to correct the surface smoothness to these specifications? | PN 555 | 0 | 0 | 0 | 0 | 10/1/2020 | Structures
| CA-Q-511 | 511E45721 | CLASS QC SCC CONCRETE, ABUTMENT, AS PER PLAN | 74 | PN 555 Surface Smoothness for Deck Superstructure (QC 2) Concrete | Did the Contractor feather adjacent areas to the ground areas to provide smooth transitions? | PN 555 | 0 | 0 | 0 | 0 | 10/1/2020 | Structures
| CA-Q-511 | 511E45721 | CLASS QC SCC CONCRETE, ABUTMENT, AS PER PLAN | 75 | PN 555 Surface Smoothness for Deck Superstructure (QC 2) Concrete | Did Contractor re-groove diamond ground surfaces according to 511.17, if the existing grooves were less than 0.08 inches deep? | PN 555 / 511.17 | 0 | 0 | 0 | 0 | 10/1/2020 | Structures
| CA-Q-511 | 511E45721 | CLASS QC SCC CONCRETE, ABUTMENT, AS PER PLAN | 76 | PN 555 Surface Smoothness for Deck Superstructure (QC 2) Concrete | Did Contractor replace pavement markings and raised pavement markings after grinding? | PN 555 | 0 | 0 | 0 | 0 | 10/1/2020 | Structures
| CA-Q-511 | 511E45722 | CLASS QC SCC CONCRETE WITH QC/QA, ABUTMENT | 1 | Material and Placement Equipment Requirements | Does the Concrete Job Mix Formula (JMF) supplied match the Engineer approved JMF? Document the approved JMF. | 511.03 / 1126 / 499 | 0 | 0 | 0 | 0 | 10/1/2020 | Structures
| CA-Q-511 | 511E45722 | CLASS QC SCC CONCRETE WITH QC/QA, ABUTMENT | 2 | Material and Placement Equipment Requirements | If the bid item required QC/QA Concrete, did the Contractor follow the approved Quality Control Plan (QCP) and was QA testing performed according to 455? | 455.02 | 0 | 0 | 0 | 0 | 10/1/2020 | Structures
| CA-Q-511 | 511E45722 | CLASS QC SCC CONCRETE WITH QC/QA, ABUTMENT | 3 | Material and Placement Equipment Requirements | Does Contractor have method to place concrete with < 5 foot free fall? Document placement equipment used. | 511.07 | 0 | 0 | 0 | 0 | 10/1/2020 | Structures
| CA-Q-511 | 511E45722 | CLASS QC SCC CONCRETE WITH QC/QA, ABUTMENT | 4 | Material and Placement Equipment Requirements | Did Contractor provide verification that the concrete vibration equipment has a frequency of at least 4500 impulses per minute? | 511.07 | 0 | 0 | 0 | 0 | 10/1/2020 | Structures
| CA-Q-511 | 511E45722 | CLASS QC SCC CONCRETE WITH QC/QA, ABUTMENT | 5 | Material and Placement Equipment Requirements | Is the Concrete Cylinder Curing Box on site? | 511.04 | 0 | 0 | 0 | 0 | 10/1/2020 | Structures
| CA-Q-511 | 511E45722 | CLASS QC SCC CONCRETE WITH QC/QA, ABUTMENT | 6 | Material and Placement Equipment Requirements | Contractor gave advance notice and description of placing equipment (24 hours) prior to placing concrete? | 511.07 | 0 | 0 | 0 | 0 | 10/1/2020 | Structures
| CA-Q-511 | 511E45722 | CLASS QC SCC CONCRETE WITH QC/QA, ABUTMENT | 7 | Substructure(QC 1) Concrete | Forms clean and oiled before concrete placement? | 511.07 | 0 | 0 | 0 | 0 | 10/1/2020 | Structures
| CA-Q-511 | 511E45722 | CLASS QC SCC CONCRETE WITH QC/QA, ABUTMENT | 8 | Substructure(QC 1) Concrete | Re-steel clean, and properly supported before concrete placement? | 511.07 / 509 | 0 | 0 | 0 | 0 | 10/1/2020 | Structures
| CA-Q-511 | 511E45722 | CLASS QC SCC CONCRETE WITH QC/QA, ABUTMENT | 9 | Substructure(QC 1) Concrete | Air temperature, < 85°F and forecast to be below 85°F during placement? | 511.07 | 0 | 0 | 0 | 0 | 10/1/2020 | Structures
| CA-Q-511 | 511E45722 | CLASS QC SCC CONCRETE WITH QC/QA, ABUTMENT | 10 | Substructure(QC 1) Concrete | Until discharged in the work, did the concrete temperature not exceed 95°F? | 511.07 | 0 | 0 | 0 | 0 | 10/1/2020 | Structures
| CA-Q-511 | 511E45722 | CLASS QC SCC CONCRETE WITH QC/QA, ABUTMENT | 11 | Substructure(QC 1) Concrete | If ambient air temperatures were ≤32° F, were the procedures listed in 511.12 followed? | 511.12 | 0 | 0 | 0 | 0 | 10/1/2020 | Structures
| CA-Q-511 | 511E45722 | CLASS QC SCC CONCRETE WITH QC/QA, ABUTMENT | 12 | Substructure(QC 1) Concrete | If ambient air temperatures were ≤32°F, was the concrete placed at temperatures between 50°F and 70°F? | 511.12 | 0 | 0 | 0 | 0 | 10/1/2020 | Structures
| CA-Q-511 | 511E45722 | CLASS QC SCC CONCRETE WITH QC/QA, ABUTMENT | 13 | Substructure(QC 1) Concrete | If ambient air temperatures were ≤32°F, was the material where the concrete was placed above 32°F? | 511.12 | 0 | 0 | 0 | 0 | 10/1/2020 | Structures
| CA-Q-511 | 511E45722 | CLASS QC SCC CONCRETE WITH QC/QA, ABUTMENT | 14 | Substructure(QC 1) Concrete | If ambient air temperatures were ≤32°F, was the concrete surface temperature maintained between 50°F and 100°F for at least 5 days? | 511.12 | 0 | 0 | 0 | 0 | 10/1/2020 | Structures
| CA-Q-511 | 511E45722 | CLASS QC SCC CONCRETE WITH QC/QA, ABUTMENT | 15 | Substructure(QC 1) Concrete | Was the concrete placed and consolidated by vibration such that there was no segregation of the aggregate and cementitious material? | 511.07 | 0 | 0 | 0 | 0 | 10/1/2020 | Structures
| CA-Q-511 | 511E45722 | CLASS QC SCC CONCRETE WITH QC/QA, ABUTMENT | 16 | Substructure(QC 1) Concrete | Was Air Content checked at point of placement, and within the requirements of Table 499.03-1? | 511.21 / 499.03 / 455.03 | 0 | 0 | 0 | 0 | 10/1/2020 | Structures
| CA-Q-511 | 511E45722 | CLASS QC SCC CONCRETE WITH QC/QA, ABUTMENT | 17 | Substructure(QC 1) Concrete | Do the slump results meet the requirements of Table 499.03-3? | 499.03 / 455.03 | 0 | 0 | 0 | 0 | 10/1/2020 | Structures
| CA-Q-511 | 511E45722 | CLASS QC SCC CONCRETE WITH QC/QA, ABUTMENT | 18 | Substructure(QC 1) Concrete | Were compressive strength cylinders made as specified in 511.04 and 455.03? | 511.04 / 455.03 | 0 | 0 | 0 | 0 | 10/1/2020 | Structures
| CA-Q-511 | 511E45722 | CLASS QC SCC CONCRETE WITH QC/QA, ABUTMENT | 19 | Substructure(QC 1) Concrete | Was the concrete finished without water or evaporation retardant being improperly used? | 511.07 | 0 | 0 | 0 | 0 | 10/1/2020 | Structures
| CA-Q-511 | 511E45722 | CLASS QC SCC CONCRETE WITH QC/QA, ABUTMENT | 20 | Substructure(QC 1) Concrete | Was the concrete finished to the lines and grades shown in the plans and within the tolerances listed in the Table 511.07-1? | 511.07 | 0 | 0 | 0 | 0 | 10/1/2020 | Structures
| CA-Q-511 | 511E45722 | CLASS QC SCC CONCRETE WITH QC/QA, ABUTMENT | 21 | Substructure(QC 1) Concrete | If construction joints were necessary, were they formed and concrete placed as specified in 511.09? | 511.09 | 0 | 0 | 0 | 0 | 10/1/2020 | Structures
| CA-Q-511 | 511E45722 | CLASS QC SCC CONCRETE WITH QC/QA, ABUTMENT | 22 | Substructure(QC 1) Concrete | If water curing was used, was it applied immediately after finishing and was burlap kept wet during the required curing period? | 511.14 | 0 | 0 | 0 | 0 | 10/1/2020 | Structures
| CA-Q-511 | 511E45722 | CLASS QC SCC CONCRETE WITH QC/QA, ABUTMENT | 23 | Substructure(QC 1) Concrete | If membrane curing was used, was it applied immediately after finishing, and was it applied at a rate of at least 1 gallon per 200 sq. ft.? | 511.14 | 0 | 0 | 0 | 0 | 10/1/2020 | Structures
| CA-Q-511 | 511E45722 | CLASS QC SCC CONCRETE WITH QC/QA, ABUTMENT | 24 | Substructure(QC 1) Concrete | For QC/QA concrete, were the requirements for removing falsework and loading, as specified in Table 511.14-1.A, Compressive Strength ≥ 0.85% f'c or Flexural Strength ≥ 650 psi followed? | 511.14 | 0 | 0 | 0 | 0 | 10/1/2020 | Structures
| CA-Q-511 | 511E45722 | CLASS QC SCC CONCRETE WITH QC/QA, ABUTMENT | 25 | Substructure(QC 1) Concrete | For Non QC/QA concrete, were the requirements for removing falsework and loading, as specified for ages of concrete in Table 511.14-1.B, with or without beams followed? | 511.14 | 0 | 0 | 0 | 0 | 10/1/2020 | Structures
| CA-Q-511 | 511E45722 | CLASS QC SCC CONCRETE WITH QC/QA, ABUTMENT | 26 | Substructure(QC 1) Concrete | After removing forms, were all cavities filled with mortar? | 511.14 | 0 | 0 | 0 | 0 | 10/1/2020 | Structures
| CA-Q-511 | 511E45722 | CLASS QC SCC CONCRETE WITH QC/QA, ABUTMENT | 27 | Superstructure (QC 2) Concrete | For superstructure deck concrete, is the finishing machine self-propelled with forward and reverse drive mechanisms and does it have two rotating rollers and leveling augers? | 511.16 | 0 | 0 | 0 | 0 | 10/1/2020 | Structures
| CA-Q-511 | 511E45722 | CLASS QC SCC CONCRETE WITH QC/QA, ABUTMENT | 28 | Superstructure (QC 2) Concrete | For superstructure deck concrete, if the finishing machine used a vibrating roller, did the fins protrude less than 1/4 from the roller? | 511.16 | 0 | 0 | 0 | 0 | 10/1/2020 | Structures
| CA-Q-511 | 511E45722 | CLASS QC SCC CONCRETE WITH QC/QA, ABUTMENT | 29 | Superstructure (QC 2) Concrete | For superstructure deck concrete, did the contractor provide the necessary verification pertaining to the vibrating frequencies of the vibrating pan or roller? | 511.16 | 0 | 0 | 0 | 0 | 10/1/2020 | Structures
| CA-Q-511 | 511E45722 | CLASS QC SCC CONCRETE WITH QC/QA, ABUTMENT | 30 | Superstructure (QC 2) Concrete | For superstructure deck concrete, has the finishing machine rail been checked for straightness with no sections exceeding 1/8 inch in 10 feet in any direction? | 511.16 | 0 | 0 | 0 | 0 | 10/1/2020 | Structures
| CA-Q-511 | 511E45722 | CLASS QC SCC CONCRETE WITH QC/QA, ABUTMENT | 31 | Superstructure (QC 2) Concrete | For superstructure concrete with deck falsework, have the requirements of 508 been followed as described on CA-Q-0508? | 501.05 / 508 | 0 | 0 | 0 | 0 | 10/1/2020 | Structures
| CA-Q-511 | 511E45722 | CLASS QC SCC CONCRETE WITH QC/QA, ABUTMENT | 32 | Superstructure (QC 2) Concrete | For superstructure deck concrete, was a Prepour meeting held as described on CA-S-4? | MOP | 0 | 0 | 0 | 0 | 10/1/2020 | Structures
| CA-Q-511 | 511E45722 | CLASS QC SCC CONCRETE WITH QC/QA, ABUTMENT | 33 | Superstructure (QC 2) Concrete | Performed Dry Run and completed Form CA-S-22 for bridge decks prior to placing concrete? | 511.16 | 0 | 0 | 0 | 0 | 10/1/2020 | Structures
| CA-Q-511 | 511E45722 | CLASS QC SCC CONCRETE WITH QC/QA, ABUTMENT | 34 | Superstructure (QC 2) Concrete | Forms clean and oiled before concrete placement? | 511.07 | 0 | 0 | 0 | 0 | 10/1/2020 | Structures
| CA-Q-511 | 511E45722 | CLASS QC SCC CONCRETE WITH QC/QA, ABUTMENT | 35 | Superstructure (QC 2) Concrete | Re-steel clean, and properly supported before concrete placement? | 511.07 / 509 | 0 | 0 | 0 | 0 | 10/1/2020 | Structures
| CA-Q-511 | 511E45722 | CLASS QC SCC CONCRETE WITH QC/QA, ABUTMENT | 36 | Superstructure (QC 2) Concrete | Air temperature, < 85°F and forecast to be below 85°F during placement? | 511.07 | 0 | 0 | 0 | 0 | 10/1/2020 | Structures
| CA-Q-511 | 511E45722 | CLASS QC SCC CONCRETE WITH QC/QA, ABUTMENT | 37 | Superstructure (QC 2) Concrete | Until discharged in the work, did the Concrete temperature not exceed 95°F ? | 511.07 | 0 | 0 | 0 | 0 | 10/1/2020 | Structures
| CA-Q-511 | 511E45722 | CLASS QC SCC CONCRETE WITH QC/QA, ABUTMENT | 38 | Superstructure (QC 2) Concrete | If ambient air temperatures were ≤32°F, were the procedures listed in 511.12 followed? | 511.12 | 0 | 0 | 0 | 0 | 10/1/2020 | Structures
| CA-Q-511 | 511E45722 | CLASS QC SCC CONCRETE WITH QC/QA, ABUTMENT | 39 | Superstructure (QC 2) Concrete | If ambient air temperatures were ≤32°F, was the concrete placed at temperatures between 50°F and 70°F? | 511.12 | 0 | 0 | 0 | 0 | 10/1/2020 | Structures
| CA-Q-511 | 511E45722 | CLASS QC SCC CONCRETE WITH QC/QA, ABUTMENT | 40 | Superstructure (QC 2) Concrete | If ambient air temperatures were ≤32°F, was the material where the concrete was placed above 32°F? | 511.12 | 0 | 0 | 0 | 0 | 10/1/2020 | Structures
| CA-Q-511 | 511E45722 | CLASS QC SCC CONCRETE WITH QC/QA, ABUTMENT | 41 | Superstructure (QC 2) Concrete | If ambient air temperatures were ≤32°F, was the concrete surface temperature maintained between 50°F and 100°F for at least 5 days? | 511.12 | 0 | 0 | 0 | 0 | 10/1/2020 | Structures
| CA-Q-511 | 511E45722 | CLASS QC SCC CONCRETE WITH QC/QA, ABUTMENT | 42 | Superstructure (QC 2) Concrete | "Was the Evaporation Rate below 0.1 lbs/sq.ft./hr, as determined by Figure 1 ACI 308-81, during the superstructure concrete placement? Document Evaporation Rate." | 511.07 | 0 | 0 | 0 | 0 | 10/1/2020 | Structures
| CA-Q-511 | 511E45722 | CLASS QC SCC CONCRETE WITH QC/QA, ABUTMENT | 43 | Superstructure (QC 2) Concrete | Was the concrete placed and consolidated by vibration such that there was no segregation of the aggregate and cementitious material? | 511.07 | 0 | 0 | 0 | 0 | 10/1/2020 | Structures
| CA-Q-511 | 511E45722 | CLASS QC SCC CONCRETE WITH QC/QA, ABUTMENT | 44 | Superstructure (QC 2) Concrete | Was Air Content checked at point of placement, and within the requirements of Table 499.03-1? | 511.21 / 499.03 / 455.03 | 0 | 0 | 0 | 0 | 10/1/2020 | Structures
| CA-Q-511 | 511E45722 | CLASS QC SCC CONCRETE WITH QC/QA, ABUTMENT | 45 | Superstructure (QC 2) Concrete | Do the slump results meet the requirements of Table 499.03-3? | 499.03 / 455.03 | 0 | 0 | 0 | 0 | 10/1/2020 | Structures
| CA-Q-511 | 511E45722 | CLASS QC SCC CONCRETE WITH QC/QA, ABUTMENT | 46 | Superstructure (QC 2) Concrete | Were compressive strength cylinders made as specified in 511.04 and 455.03? | 511.04 / 455.03 | 0 | 0 | 0 | 0 | 10/1/2020 | Structures
| CA-Q-511 | 511E45722 | CLASS QC SCC CONCRETE WITH QC/QA, ABUTMENT | 47 | Superstructure (QC 2) Concrete | Was the concrete finished without water or evaporation retardant being improperly used? | 511.07 | 0 | 0 | 0 | 0 | 10/1/2020 | Structures
| CA-Q-511 | 511E45722 | CLASS QC SCC CONCRETE WITH QC/QA, ABUTMENT | 48 | Superstructure (QC 2) Concrete | Was the concrete finished to the lines and grades shown in the plans and within the tolerances listed in the Table 511.07-1? | 511.07 | 0 | 0 | 0 | 0 | 10/1/2020 | Structures
| CA-Q-511 | 511E45722 | CLASS QC SCC CONCRETE WITH QC/QA, ABUTMENT | 49 | Superstructure (QC 2) Concrete | If checks were made to confirm the deck thickness and reinforcing steel cover during the concrete placement, were they within the specified tolerances? | 511.07 | 0 | 0 | 0 | 0 | 10/1/2020 | Structures
| CA-Q-511 | 511E45722 | CLASS QC SCC CONCRETE WITH QC/QA, ABUTMENT | 50 | Superstructure (QC 2) Concrete | Was the superstructure deck concrete placed with the finishing machine oriented with the skew of the bridge as specified in 511.07 and 511.16? | 511.07 / 511.16 | 0 | 0 | 0 | 0 | 10/1/2020 | Structures
| CA-Q-511 | 511E45722 | CLASS QC SCC CONCRETE WITH QC/QA, ABUTMENT | 51 | Superstructure (QC 2) Concrete | Was superstructure deck concrete properly textured with a broom drag finish? | 511.16 / 511.17 | 0 | 0 | 0 | 0 | 10/1/2020 | Structures
| CA-Q-511 | 511E45722 | CLASS QC SCC CONCRETE WITH QC/QA, ABUTMENT | 52 | Superstructure (QC 2) Concrete | If construction joints were necessary, were they formed and concrete placed as specified in 511.09? | 511.09 | 0 | 0 | 0 | 0 | 10/1/2020 | Structures
| CA-Q-511 | 511E45722 | CLASS QC SCC CONCRETE WITH QC/QA, ABUTMENT | 53 | Superstructure (QC 2) Concrete | Was proper curing material properly applied as soon as possible? | 511.14 | 0 | 0 | 0 | 0 | 10/1/2020 | Structures
| CA-Q-511 | 511E45722 | CLASS QC SCC CONCRETE WITH QC/QA, ABUTMENT | 54 | Superstructure (QC 2) Concrete | If water curing was used, was burlap kept wet during the required curing period? | 511.14 | 0 | 0 | 0 | 0 | 10/1/2020 | Structures
| CA-Q-511 | 511E45722 | CLASS QC SCC CONCRETE WITH QC/QA, ABUTMENT | 55 | Superstructure (QC 2) Concrete | Was slipformed parapet concrete placed per the tolerances listed in Table 511.08-1? | 511.08 | 0 | 0 | 0 | 0 | 10/1/2020 | Structures
| CA-Q-511 | 511E45722 | CLASS QC SCC CONCRETE WITH QC/QA, ABUTMENT | 56 | Superstructure (QC 2) Concrete | Were the slipformed parapet crack control joints sawed and caulked as specified in 511.08? | 511.08 | 0 | 0 | 0 | 0 | 10/1/2020 | Structures
| CA-Q-511 | 511E45722 | CLASS QC SCC CONCRETE WITH QC/QA, ABUTMENT | 57 | Superstructure (QC 2) Concrete | After curing, were all joints and cracks sealed with High Molecular Weight Methacrylate? | 511.19 | 0 | 0 | 0 | 0 | 10/1/2020 | Structures
| CA-Q-511 | 511E45722 | CLASS QC SCC CONCRETE WITH QC/QA, ABUTMENT | 58 | Superstructure (QC 2) Concrete | Superstructure grooves sawed longitudinally, approximately 0.15 inches deep, 0.10 inches wide, uniformed spaced at 3/4 inch +0, -1/4 inch before opening to traffic? | 511.17 | 0 | 0 | 0 | 0 | 10/1/2020 | Structures
| CA-Q-511 | 511E45722 | CLASS QC SCC CONCRETE WITH QC/QA, ABUTMENT | 59 | Superstructure (QC 2) Concrete | For QC/QA concrete, were the requirements for removing falsework and opening to traffic, as specified in Table 511.14-1.A, Compressive Strength ≥ 0.85% f'c or Flexural Strength ≥ 650 psi followed? | 511.14 | 0 | 0 | 0 | 0 | 10/1/2020 | Structures
| CA-Q-511 | 511E45722 | CLASS QC SCC CONCRETE WITH QC/QA, ABUTMENT | 60 | Superstructure (QC 2) Concrete | For Non QC/QA concrete, were the requirements for removing falsework and opening to traffic, as specified for ages of concrete in Table 511.14-1.B, with or without beams followed? | 511.14 | 0 | 0 | 0 | 0 | 10/1/2020 | Structures
| CA-Q-511 | 511E45722 | CLASS QC SCC CONCRETE WITH QC/QA, ABUTMENT | 61 | Mass Concrete (QC 4) | For Mass Concrete, the Contractor submitted a Thermal Control Plan (TCP) at least 10 days before mass concrete placement? | 511.04 | 0 | 0 | 0 | 0 | 10/1/2020 | Structures
| CA-Q-511 | 511E45722 | CLASS QC SCC CONCRETE WITH QC/QA, ABUTMENT | 62 | Mass Concrete (QC 4) | TCP included method and duration of curing, procedures and equipment to monitor and control concrete temperature during placement and cure, and criteria for form removal? | 511.04 | 0 | 0 | 0 | 0 | 10/1/2020 | Structures
| CA-Q-511 | 511E45722 | CLASS QC SCC CONCRETE WITH QC/QA, ABUTMENT | 63 | Mass Concrete (QC 4) | For Mass Concrete, highest maximum internal concrete temperature was ≤ 160°F? | 511.04.A | 0 | 0 | 0 | 0 | 10/1/2020 | Structures
| CA-Q-511 | 511E45722 | CLASS QC SCC CONCRETE WITH QC/QA, ABUTMENT | 64 | Mass Concrete (QC 4) | For Mass Concrete, maximum differential concrete temperature did not exceed 36°F over 28 days from placement? | 511.04.A | 0 | 0 | 0 | 0 | 10/1/2020 | Structures
| CA-Q-511 | 511E45722 | CLASS QC SCC CONCRETE WITH QC/QA, ABUTMENT | 65 | Mass Concrete (QC 4) | For Mass Concrete, if the in-place concrete exceeded the temperature limits, or cracked, the Contractor submitted a proposed repair plan? | 511.04.A. | 0 | 0 | 0 | 0 | 10/1/2020 | Structures
| CA-Q-511 | 511E45722 | CLASS QC SCC CONCRETE WITH QC/QA, ABUTMENT | 66 | Testing Results for QC/QA Concrete | For QC/QA Concrete, if air content not within tolerances listed in Table 499.03-1, did contractor hire independent laboratory to test cores according to 511.21.A? | 511.21 | 0 | 0 | 0 | 0 | 10/1/2020 | Structures
| CA-Q-511 | 511E45722 | CLASS QC SCC CONCRETE WITH QC/QA, ABUTMENT | 67 | Testing Results for QC/QA Concrete | For QC/QA concrete, if compressive strength results less than 88% f'c, was the in place concrete evaluated according to 511.20.A? | 511.21 | 0 | 0 | 0 | 0 | 10/1/2020 | Structures
| CA-Q-511 | 511E45722 | CLASS QC SCC CONCRETE WITH QC/QA, ABUTMENT | 68 | Testing Results for QC/QA Concrete | For QC/QA Concrete, Engineer evaluated QC compressive strength test sublot results according to Supplement 1127 and 511.20? | 1127 / 511.20 | 0 | 0 | 0 | 0 | 10/1/2020 | Structures
| CA-Q-511 | 511E45722 | CLASS QC SCC CONCRETE WITH QC/QA, ABUTMENT | 69 | Testing Results for Non-QC/QA Concrete | For Non- QC/QA Concrete, if air content not within tolerances listed in Table 499.03-1, did department test cores according to 511.21.B? | 511.21 | 0 | 0 | 0 | 0 | 10/1/2020 | Structures
| CA-Q-511 | 511E45722 | CLASS QC SCC CONCRETE WITH QC/QA, ABUTMENT | 70 | Testing Results for Non-QC/QA Concrete | For non- QC/QA Concrete, if compressive strength results less than f'c, were the requirements of 511.20.B followed? | 511.20.B | 0 | 0 | 0 | 0 | 10/1/2020 | Structures
| CA-Q-511 | 511E45722 | CLASS QC SCC CONCRETE WITH QC/QA, ABUTMENT | 71 | PN 555 Surface Smoothness for Deck Superstructure (QC 2) Concrete | For superstructure concrete on projects with PN 555, did Contractor collect surface smoothness measurements for both wheel paths in each proposed travel lane 250 feet from the end of each approach slab and submit two copies of the ProVAL report to the Engineer and the Office of Technical Services? | PN 555 / S1058 | 0 | 0 | 0 | 0 | 10/1/2020 | Structures
| CA-Q-511 | 511E45722 | CLASS QC SCC CONCRETE WITH QC/QA, ABUTMENT | 72 | PN 555 Surface Smoothness for Deck Superstructure (QC 2) Concrete | If the MRI was > 130 inches per mile, or the IRI in any 25 foot section was > 250 inches per mile, (except > 350 inches per mile for steel armored expansion joints), did the Contractor submit a Corrective Action Plan according to Supplement 1122? | PN 555 / S1122 | 0 | 0 | 0 | 0 | 10/1/2020 | Structures
| CA-Q-511 | 511E45722 | CLASS QC SCC CONCRETE WITH QC/QA, ABUTMENT | 73 | PN 555 Surface Smoothness for Deck Superstructure (QC 2) Concrete | If the Corrective Action Plan was accepted by the Engineer, was the Contractor able to correct the surface smoothness to these specifications? | PN 555 | 0 | 0 | 0 | 0 | 10/1/2020 | Structures
| CA-Q-511 | 511E45722 | CLASS QC SCC CONCRETE WITH QC/QA, ABUTMENT | 74 | PN 555 Surface Smoothness for Deck Superstructure (QC 2) Concrete | Did the Contractor feather adjacent areas to the ground areas to provide smooth transitions? | PN 555 | 0 | 0 | 0 | 0 | 10/1/2020 | Structures
| CA-Q-511 | 511E45722 | CLASS QC SCC CONCRETE WITH QC/QA, ABUTMENT | 75 | PN 555 Surface Smoothness for Deck Superstructure (QC 2) Concrete | Did Contractor re-groove diamond ground surfaces according to 511.17, if the existing grooves were less than 0.08 inches deep? | PN 555 / 511.17 | 0 | 0 | 0 | 0 | 10/1/2020 | Structures
| CA-Q-511 | 511E45722 | CLASS QC SCC CONCRETE WITH QC/QA, ABUTMENT | 76 | PN 555 Surface Smoothness for Deck Superstructure (QC 2) Concrete | Did Contractor replace pavement markings and raised pavement markings after grinding? | PN 555 | 0 | 0 | 0 | 0 | 10/1/2020 | Structures
| CA-Q-511 | 511E45723 | CLASS QC SCC CONCRETE WITH QC/QA, ABUTMENT, AS PER PLAN | 1 | Material and Placement Equipment Requirements | Does the Concrete Job Mix Formula (JMF) supplied match the Engineer approved JMF? Document the approved JMF. | 511.03 / 1126 / 499 | 0 | 0 | 0 | 0 | 10/1/2020 | Structures
| CA-Q-511 | 511E45723 | CLASS QC SCC CONCRETE WITH QC/QA, ABUTMENT, AS PER PLAN | 2 | Material and Placement Equipment Requirements | If the bid item required QC/QA Concrete, did the Contractor follow the approved Quality Control Plan (QCP) and was QA testing performed according to 455? | 455.02 | 0 | 0 | 0 | 0 | 10/1/2020 | Structures
| CA-Q-511 | 511E45723 | CLASS QC SCC CONCRETE WITH QC/QA, ABUTMENT, AS PER PLAN | 3 | Material and Placement Equipment Requirements | Does Contractor have method to place concrete with < 5 foot free fall? Document placement equipment used. | 511.07 | 0 | 0 | 0 | 0 | 10/1/2020 | Structures
| CA-Q-511 | 511E45723 | CLASS QC SCC CONCRETE WITH QC/QA, ABUTMENT, AS PER PLAN | 4 | Material and Placement Equipment Requirements | Did Contractor provide verification that the concrete vibration equipment has a frequency of at least 4500 impulses per minute? | 511.07 | 0 | 0 | 0 | 0 | 10/1/2020 | Structures
| CA-Q-511 | 511E45723 | CLASS QC SCC CONCRETE WITH QC/QA, ABUTMENT, AS PER PLAN | 5 | Material and Placement Equipment Requirements | Is the Concrete Cylinder Curing Box on site? | 511.04 | 0 | 0 | 0 | 0 | 10/1/2020 | Structures
| CA-Q-511 | 511E45723 | CLASS QC SCC CONCRETE WITH QC/QA, ABUTMENT, AS PER PLAN | 6 | Material and Placement Equipment Requirements | Contractor gave advance notice and description of placing equipment (24 hours) prior to placing concrete? | 511.07 | 0 | 0 | 0 | 0 | 10/1/2020 | Structures
| CA-Q-511 | 511E45723 | CLASS QC SCC CONCRETE WITH QC/QA, ABUTMENT, AS PER PLAN | 7 | Substructure(QC 1) Concrete | Forms clean and oiled before concrete placement? | 511.07 | 0 | 0 | 0 | 0 | 10/1/2020 | Structures
| CA-Q-511 | 511E45723 | CLASS QC SCC CONCRETE WITH QC/QA, ABUTMENT, AS PER PLAN | 8 | Substructure(QC 1) Concrete | Re-steel clean, and properly supported before concrete placement? | 511.07 / 509 | 0 | 0 | 0 | 0 | 10/1/2020 | Structures
| CA-Q-511 | 511E45723 | CLASS QC SCC CONCRETE WITH QC/QA, ABUTMENT, AS PER PLAN | 9 | Substructure(QC 1) Concrete | Air temperature, < 85°F and forecast to be below 85°F during placement? | 511.07 | 0 | 0 | 0 | 0 | 10/1/2020 | Structures
| CA-Q-511 | 511E45723 | CLASS QC SCC CONCRETE WITH QC/QA, ABUTMENT, AS PER PLAN | 10 | Substructure(QC 1) Concrete | Until discharged in the work, did the concrete temperature not exceed 95°F? | 511.07 | 0 | 0 | 0 | 0 | 10/1/2020 | Structures
| CA-Q-511 | 511E45723 | CLASS QC SCC CONCRETE WITH QC/QA, ABUTMENT, AS PER PLAN | 11 | Substructure(QC 1) Concrete | If ambient air temperatures were ≤32° F, were the procedures listed in 511.12 followed? | 511.12 | 0 | 0 | 0 | 0 | 10/1/2020 | Structures
| CA-Q-511 | 511E45723 | CLASS QC SCC CONCRETE WITH QC/QA, ABUTMENT, AS PER PLAN | 12 | Substructure(QC 1) Concrete | If ambient air temperatures were ≤32°F, was the concrete placed at temperatures between 50°F and 70°F? | 511.12 | 0 | 0 | 0 | 0 | 10/1/2020 | Structures
| CA-Q-511 | 511E45723 | CLASS QC SCC CONCRETE WITH QC/QA, ABUTMENT, AS PER PLAN | 13 | Substructure(QC 1) Concrete | If ambient air temperatures were ≤32°F, was the material where the concrete was placed above 32°F? | 511.12 | 0 | 0 | 0 | 0 | 10/1/2020 | Structures
| CA-Q-511 | 511E45723 | CLASS QC SCC CONCRETE WITH QC/QA, ABUTMENT, AS PER PLAN | 14 | Substructure(QC 1) Concrete | If ambient air temperatures were ≤32°F, was the concrete surface temperature maintained between 50°F and 100°F for at least 5 days? | 511.12 | 0 | 0 | 0 | 0 | 10/1/2020 | Structures
| CA-Q-511 | 511E45723 | CLASS QC SCC CONCRETE WITH QC/QA, ABUTMENT, AS PER PLAN | 15 | Substructure(QC 1) Concrete | Was the concrete placed and consolidated by vibration such that there was no segregation of the aggregate and cementitious material? | 511.07 | 0 | 0 | 0 | 0 | 10/1/2020 | Structures
| CA-Q-511 | 511E45723 | CLASS QC SCC CONCRETE WITH QC/QA, ABUTMENT, AS PER PLAN | 16 | Substructure(QC 1) Concrete | Was Air Content checked at point of placement, and within the requirements of Table 499.03-1? | 511.21 / 499.03 / 455.03 | 0 | 0 | 0 | 0 | 10/1/2020 | Structures
| CA-Q-511 | 511E45723 | CLASS QC SCC CONCRETE WITH QC/QA, ABUTMENT, AS PER PLAN | 17 | Substructure(QC 1) Concrete | Do the slump results meet the requirements of Table 499.03-3? | 499.03 / 455.03 | 0 | 0 | 0 | 0 | 10/1/2020 | Structures
| CA-Q-511 | 511E45723 | CLASS QC SCC CONCRETE WITH QC/QA, ABUTMENT, AS PER PLAN | 18 | Substructure(QC 1) Concrete | Were compressive strength cylinders made as specified in 511.04 and 455.03? | 511.04 / 455.03 | 0 | 0 | 0 | 0 | 10/1/2020 | Structures
| CA-Q-511 | 511E45723 | CLASS QC SCC CONCRETE WITH QC/QA, ABUTMENT, AS PER PLAN | 19 | Substructure(QC 1) Concrete | Was the concrete finished without water or evaporation retardant being improperly used? | 511.07 | 0 | 0 | 0 | 0 | 10/1/2020 | Structures
| CA-Q-511 | 511E45723 | CLASS QC SCC CONCRETE WITH QC/QA, ABUTMENT, AS PER PLAN | 20 | Substructure(QC 1) Concrete | Was the concrete finished to the lines and grades shown in the plans and within the tolerances listed in the Table 511.07-1? | 511.07 | 0 | 0 | 0 | 0 | 10/1/2020 | Structures
| CA-Q-511 | 511E45723 | CLASS QC SCC CONCRETE WITH QC/QA, ABUTMENT, AS PER PLAN | 21 | Substructure(QC 1) Concrete | If construction joints were necessary, were they formed and concrete placed as specified in 511.09? | 511.09 | 0 | 0 | 0 | 0 | 10/1/2020 | Structures
| CA-Q-511 | 511E45723 | CLASS QC SCC CONCRETE WITH QC/QA, ABUTMENT, AS PER PLAN | 22 | Substructure(QC 1) Concrete | If water curing was used, was it applied immediately after finishing and was burlap kept wet during the required curing period? | 511.14 | 0 | 0 | 0 | 0 | 10/1/2020 | Structures
| CA-Q-511 | 511E45723 | CLASS QC SCC CONCRETE WITH QC/QA, ABUTMENT, AS PER PLAN | 23 | Substructure(QC 1) Concrete | If membrane curing was used, was it applied immediately after finishing, and was it applied at a rate of at least 1 gallon per 200 sq. ft.? | 511.14 | 0 | 0 | 0 | 0 | 10/1/2020 | Structures
| CA-Q-511 | 511E45723 | CLASS QC SCC CONCRETE WITH QC/QA, ABUTMENT, AS PER PLAN | 24 | Substructure(QC 1) Concrete | For QC/QA concrete, were the requirements for removing falsework and loading, as specified in Table 511.14-1.A, Compressive Strength ≥ 0.85% f'c or Flexural Strength ≥ 650 psi followed? | 511.14 | 0 | 0 | 0 | 0 | 10/1/2020 | Structures
| CA-Q-511 | 511E45723 | CLASS QC SCC CONCRETE WITH QC/QA, ABUTMENT, AS PER PLAN | 25 | Substructure(QC 1) Concrete | For Non QC/QA concrete, were the requirements for removing falsework and loading, as specified for ages of concrete in Table 511.14-1.B, with or without beams followed? | 511.14 | 0 | 0 | 0 | 0 | 10/1/2020 | Structures
| CA-Q-511 | 511E45723 | CLASS QC SCC CONCRETE WITH QC/QA, ABUTMENT, AS PER PLAN | 26 | Substructure(QC 1) Concrete | After removing forms, were all cavities filled with mortar? | 511.14 | 0 | 0 | 0 | 0 | 10/1/2020 | Structures
| CA-Q-511 | 511E45723 | CLASS QC SCC CONCRETE WITH QC/QA, ABUTMENT, AS PER PLAN | 27 | Superstructure (QC 2) Concrete | For superstructure deck concrete, is the finishing machine self-propelled with forward and reverse drive mechanisms and does it have two rotating rollers and leveling augers? | 511.16 | 0 | 0 | 0 | 0 | 10/1/2020 | Structures
| CA-Q-511 | 511E45723 | CLASS QC SCC CONCRETE WITH QC/QA, ABUTMENT, AS PER PLAN | 28 | Superstructure (QC 2) Concrete | For superstructure deck concrete, if the finishing machine used a vibrating roller, did the fins protrude less than 1/4 from the roller? | 511.16 | 0 | 0 | 0 | 0 | 10/1/2020 | Structures
| CA-Q-511 | 511E45723 | CLASS QC SCC CONCRETE WITH QC/QA, ABUTMENT, AS PER PLAN | 29 | Superstructure (QC 2) Concrete | For superstructure deck concrete, did the contractor provide the necessary verification pertaining to the vibrating frequencies of the vibrating pan or roller? | 511.16 | 0 | 0 | 0 | 0 | 10/1/2020 | Structures
| CA-Q-511 | 511E45723 | CLASS QC SCC CONCRETE WITH QC/QA, ABUTMENT, AS PER PLAN | 30 | Superstructure (QC 2) Concrete | For superstructure deck concrete, has the finishing machine rail been checked for straightness with no sections exceeding 1/8 inch in 10 feet in any direction? | 511.16 | 0 | 0 | 0 | 0 | 10/1/2020 | Structures
| CA-Q-511 | 511E45723 | CLASS QC SCC CONCRETE WITH QC/QA, ABUTMENT, AS PER PLAN | 31 | Superstructure (QC 2) Concrete | For superstructure concrete with deck falsework, have the requirements of 508 been followed as described on CA-Q-0508? | 501.05 / 508 | 0 | 0 | 0 | 0 | 10/1/2020 | Structures
| CA-Q-511 | 511E45723 | CLASS QC SCC CONCRETE WITH QC/QA, ABUTMENT, AS PER PLAN | 32 | Superstructure (QC 2) Concrete | For superstructure deck concrete, was a Prepour meeting held as described on CA-S-4? | MOP | 0 | 0 | 0 | 0 | 10/1/2020 | Structures
| CA-Q-511 | 511E45723 | CLASS QC SCC CONCRETE WITH QC/QA, ABUTMENT, AS PER PLAN | 33 | Superstructure (QC 2) Concrete | Performed Dry Run and completed Form CA-S-22 for bridge decks prior to placing concrete? | 511.16 | 0 | 0 | 0 | 0 | 10/1/2020 | Structures
| CA-Q-511 | 511E45723 | CLASS QC SCC CONCRETE WITH QC/QA, ABUTMENT, AS PER PLAN | 34 | Superstructure (QC 2) Concrete | Forms clean and oiled before concrete placement? | 511.07 | 0 | 0 | 0 | 0 | 10/1/2020 | Structures
| CA-Q-511 | 511E45723 | CLASS QC SCC CONCRETE WITH QC/QA, ABUTMENT, AS PER PLAN | 35 | Superstructure (QC 2) Concrete | Re-steel clean, and properly supported before concrete placement? | 511.07 / 509 | 0 | 0 | 0 | 0 | 10/1/2020 | Structures
| CA-Q-511 | 511E45723 | CLASS QC SCC CONCRETE WITH QC/QA, ABUTMENT, AS PER PLAN | 36 | Superstructure (QC 2) Concrete | Air temperature, < 85°F and forecast to be below 85°F during placement? | 511.07 | 0 | 0 | 0 | 0 | 10/1/2020 | Structures
| CA-Q-511 | 511E45723 | CLASS QC SCC CONCRETE WITH QC/QA, ABUTMENT, AS PER PLAN | 37 | Superstructure (QC 2) Concrete | Until discharged in the work, did the Concrete temperature not exceed 95°F ? | 511.07 | 0 | 0 | 0 | 0 | 10/1/2020 | Structures
| CA-Q-511 | 511E45723 | CLASS QC SCC CONCRETE WITH QC/QA, ABUTMENT, AS PER PLAN | 38 | Superstructure (QC 2) Concrete | If ambient air temperatures were ≤32°F, were the procedures listed in 511.12 followed? | 511.12 | 0 | 0 | 0 | 0 | 10/1/2020 | Structures
| CA-Q-511 | 511E45723 | CLASS QC SCC CONCRETE WITH QC/QA, ABUTMENT, AS PER PLAN | 39 | Superstructure (QC 2) Concrete | If ambient air temperatures were ≤32°F, was the concrete placed at temperatures between 50°F and 70°F? | 511.12 | 0 | 0 | 0 | 0 | 10/1/2020 | Structures
| CA-Q-511 | 511E45723 | CLASS QC SCC CONCRETE WITH QC/QA, ABUTMENT, AS PER PLAN | 40 | Superstructure (QC 2) Concrete | If ambient air temperatures were ≤32°F, was the material where the concrete was placed above 32°F? | 511.12 | 0 | 0 | 0 | 0 | 10/1/2020 | Structures
| CA-Q-511 | 511E45723 | CLASS QC SCC CONCRETE WITH QC/QA, ABUTMENT, AS PER PLAN | 41 | Superstructure (QC 2) Concrete | If ambient air temperatures were ≤32°F, was the concrete surface temperature maintained between 50°F and 100°F for at least 5 days? | 511.12 | 0 | 0 | 0 | 0 | 10/1/2020 | Structures
| CA-Q-511 | 511E45723 | CLASS QC SCC CONCRETE WITH QC/QA, ABUTMENT, AS PER PLAN | 42 | Superstructure (QC 2) Concrete | "Was the Evaporation Rate below 0.1 lbs/sq.ft./hr, as determined by Figure 1 ACI 308-81, during the superstructure concrete placement? Document Evaporation Rate." | 511.07 | 0 | 0 | 0 | 0 | 10/1/2020 | Structures
| CA-Q-511 | 511E45723 | CLASS QC SCC CONCRETE WITH QC/QA, ABUTMENT, AS PER PLAN | 43 | Superstructure (QC 2) Concrete | Was the concrete placed and consolidated by vibration such that there was no segregation of the aggregate and cementitious material? | 511.07 | 0 | 0 | 0 | 0 | 10/1/2020 | Structures
| CA-Q-511 | 511E45723 | CLASS QC SCC CONCRETE WITH QC/QA, ABUTMENT, AS PER PLAN | 44 | Superstructure (QC 2) Concrete | Was Air Content checked at point of placement, and within the requirements of Table 499.03-1? | 511.21 / 499.03 / 455.03 | 0 | 0 | 0 | 0 | 10/1/2020 | Structures
| CA-Q-511 | 511E45723 | CLASS QC SCC CONCRETE WITH QC/QA, ABUTMENT, AS PER PLAN | 45 | Superstructure (QC 2) Concrete | Do the slump results meet the requirements of Table 499.03-3? | 499.03 / 455.03 | 0 | 0 | 0 | 0 | 10/1/2020 | Structures
| CA-Q-511 | 511E45723 | CLASS QC SCC CONCRETE WITH QC/QA, ABUTMENT, AS PER PLAN | 46 | Superstructure (QC 2) Concrete | Were compressive strength cylinders made as specified in 511.04 and 455.03? | 511.04 / 455.03 | 0 | 0 | 0 | 0 | 10/1/2020 | Structures
| CA-Q-511 | 511E45723 | CLASS QC SCC CONCRETE WITH QC/QA, ABUTMENT, AS PER PLAN | 47 | Superstructure (QC 2) Concrete | Was the concrete finished without water or evaporation retardant being improperly used? | 511.07 | 0 | 0 | 0 | 0 | 10/1/2020 | Structures
| CA-Q-511 | 511E45723 | CLASS QC SCC CONCRETE WITH QC/QA, ABUTMENT, AS PER PLAN | 48 | Superstructure (QC 2) Concrete | Was the concrete finished to the lines and grades shown in the plans and within the tolerances listed in the Table 511.07-1? | 511.07 | 0 | 0 | 0 | 0 | 10/1/2020 | Structures
| CA-Q-511 | 511E45723 | CLASS QC SCC CONCRETE WITH QC/QA, ABUTMENT, AS PER PLAN | 49 | Superstructure (QC 2) Concrete | If checks were made to confirm the deck thickness and reinforcing steel cover during the concrete placement, were they within the specified tolerances? | 511.07 | 0 | 0 | 0 | 0 | 10/1/2020 | Structures
| CA-Q-511 | 511E45723 | CLASS QC SCC CONCRETE WITH QC/QA, ABUTMENT, AS PER PLAN | 50 | Superstructure (QC 2) Concrete | Was the superstructure deck concrete placed with the finishing machine oriented with the skew of the bridge as specified in 511.07 and 511.16? | 511.07 / 511.16 | 0 | 0 | 0 | 0 | 10/1/2020 | Structures
| CA-Q-511 | 511E45723 | CLASS QC SCC CONCRETE WITH QC/QA, ABUTMENT, AS PER PLAN | 51 | Superstructure (QC 2) Concrete | Was superstructure deck concrete properly textured with a broom drag finish? | 511.16 / 511.17 | 0 | 0 | 0 | 0 | 10/1/2020 | Structures
| CA-Q-511 | 511E45723 | CLASS QC SCC CONCRETE WITH QC/QA, ABUTMENT, AS PER PLAN | 52 | Superstructure (QC 2) Concrete | If construction joints were necessary, were they formed and concrete placed as specified in 511.09? | 511.09 | 0 | 0 | 0 | 0 | 10/1/2020 | Structures
| CA-Q-511 | 511E45723 | CLASS QC SCC CONCRETE WITH QC/QA, ABUTMENT, AS PER PLAN | 53 | Superstructure (QC 2) Concrete | Was proper curing material properly applied as soon as possible? | 511.14 | 0 | 0 | 0 | 0 | 10/1/2020 | Structures
| CA-Q-511 | 511E45723 | CLASS QC SCC CONCRETE WITH QC/QA, ABUTMENT, AS PER PLAN | 54 | Superstructure (QC 2) Concrete | If water curing was used, was burlap kept wet during the required curing period? | 511.14 | 0 | 0 | 0 | 0 | 10/1/2020 | Structures
| CA-Q-511 | 511E45723 | CLASS QC SCC CONCRETE WITH QC/QA, ABUTMENT, AS PER PLAN | 55 | Superstructure (QC 2) Concrete | Was slipformed parapet concrete placed per the tolerances listed in Table 511.08-1? | 511.08 | 0 | 0 | 0 | 0 | 10/1/2020 | Structures
| CA-Q-511 | 511E45723 | CLASS QC SCC CONCRETE WITH QC/QA, ABUTMENT, AS PER PLAN | 56 | Superstructure (QC 2) Concrete | Were the slipformed parapet crack control joints sawed and caulked as specified in 511.08? | 511.08 | 0 | 0 | 0 | 0 | 10/1/2020 | Structures
| CA-Q-511 | 511E45723 | CLASS QC SCC CONCRETE WITH QC/QA, ABUTMENT, AS PER PLAN | 57 | Superstructure (QC 2) Concrete | After curing, were all joints and cracks sealed with High Molecular Weight Methacrylate? | 511.19 | 0 | 0 | 0 | 0 | 10/1/2020 | Structures
| CA-Q-511 | 511E45723 | CLASS QC SCC CONCRETE WITH QC/QA, ABUTMENT, AS PER PLAN | 58 | Superstructure (QC 2) Concrete | Superstructure grooves sawed longitudinally, approximately 0.15 inches deep, 0.10 inches wide, uniformed spaced at 3/4 inch +0, -1/4 inch before opening to traffic? | 511.17 | 0 | 0 | 0 | 0 | 10/1/2020 | Structures
| CA-Q-511 | 511E45723 | CLASS QC SCC CONCRETE WITH QC/QA, ABUTMENT, AS PER PLAN | 59 | Superstructure (QC 2) Concrete | For QC/QA concrete, were the requirements for removing falsework and opening to traffic, as specified in Table 511.14-1.A, Compressive Strength ≥ 0.85% f'c or Flexural Strength ≥ 650 psi followed? | 511.14 | 0 | 0 | 0 | 0 | 10/1/2020 | Structures
| CA-Q-511 | 511E45723 | CLASS QC SCC CONCRETE WITH QC/QA, ABUTMENT, AS PER PLAN | 60 | Superstructure (QC 2) Concrete | For Non QC/QA concrete, were the requirements for removing falsework and opening to traffic, as specified for ages of concrete in Table 511.14-1.B, with or without beams followed? | 511.14 | 0 | 0 | 0 | 0 | 10/1/2020 | Structures
| CA-Q-511 | 511E45723 | CLASS QC SCC CONCRETE WITH QC/QA, ABUTMENT, AS PER PLAN | 61 | Mass Concrete (QC 4) | For Mass Concrete, the Contractor submitted a Thermal Control Plan (TCP) at least 10 days before mass concrete placement? | 511.04 | 0 | 0 | 0 | 0 | 10/1/2020 | Structures
| CA-Q-511 | 511E45723 | CLASS QC SCC CONCRETE WITH QC/QA, ABUTMENT, AS PER PLAN | 62 | Mass Concrete (QC 4) | TCP included method and duration of curing, procedures and equipment to monitor and control concrete temperature during placement and cure, and criteria for form removal? | 511.04 | 0 | 0 | 0 | 0 | 10/1/2020 | Structures
| CA-Q-511 | 511E45723 | CLASS QC SCC CONCRETE WITH QC/QA, ABUTMENT, AS PER PLAN | 63 | Mass Concrete (QC 4) | For Mass Concrete, highest maximum internal concrete temperature was ≤ 160°F? | 511.04.A | 0 | 0 | 0 | 0 | 10/1/2020 | Structures
| CA-Q-511 | 511E45723 | CLASS QC SCC CONCRETE WITH QC/QA, ABUTMENT, AS PER PLAN | 64 | Mass Concrete (QC 4) | For Mass Concrete, maximum differential concrete temperature did not exceed 36°F over 28 days from placement? | 511.04.A | 0 | 0 | 0 | 0 | 10/1/2020 | Structures
| CA-Q-511 | 511E45723 | CLASS QC SCC CONCRETE WITH QC/QA, ABUTMENT, AS PER PLAN | 65 | Mass Concrete (QC 4) | For Mass Concrete, if the in-place concrete exceeded the temperature limits, or cracked, the Contractor submitted a proposed repair plan? | 511.04.A. | 0 | 0 | 0 | 0 | 10/1/2020 | Structures
| CA-Q-511 | 511E45723 | CLASS QC SCC CONCRETE WITH QC/QA, ABUTMENT, AS PER PLAN | 66 | Testing Results for QC/QA Concrete | For QC/QA Concrete, if air content not within tolerances listed in Table 499.03-1, did contractor hire independent laboratory to test cores according to 511.21.A? | 511.21 | 0 | 0 | 0 | 0 | 10/1/2020 | Structures
| CA-Q-511 | 511E45723 | CLASS QC SCC CONCRETE WITH QC/QA, ABUTMENT, AS PER PLAN | 67 | Testing Results for QC/QA Concrete | For QC/QA concrete, if compressive strength results less than 88% f'c, was the in place concrete evaluated according to 511.20.A? | 511.21 | 0 | 0 | 0 | 0 | 10/1/2020 | Structures
| CA-Q-511 | 511E45723 | CLASS QC SCC CONCRETE WITH QC/QA, ABUTMENT, AS PER PLAN | 68 | Testing Results for QC/QA Concrete | For QC/QA Concrete, Engineer evaluated QC compressive strength test sublot results according to Supplement 1127 and 511.20? | 1127 / 511.20 | 0 | 0 | 0 | 0 | 10/1/2020 | Structures
| CA-Q-511 | 511E45723 | CLASS QC SCC CONCRETE WITH QC/QA, ABUTMENT, AS PER PLAN | 69 | Testing Results for Non-QC/QA Concrete | For Non- QC/QA Concrete, if air content not within tolerances listed in Table 499.03-1, did department test cores according to 511.21.B? | 511.21 | 0 | 0 | 0 | 0 | 10/1/2020 | Structures
| CA-Q-511 | 511E45723 | CLASS QC SCC CONCRETE WITH QC/QA, ABUTMENT, AS PER PLAN | 70 | Testing Results for Non-QC/QA Concrete | For non- QC/QA Concrete, if compressive strength results less than f'c, were the requirements of 511.20.B followed? | 511.20.B | 0 | 0 | 0 | 0 | 10/1/2020 | Structures
| CA-Q-511 | 511E45723 | CLASS QC SCC CONCRETE WITH QC/QA, ABUTMENT, AS PER PLAN | 71 | PN 555 Surface Smoothness for Deck Superstructure (QC 2) Concrete | For superstructure concrete on projects with PN 555, did Contractor collect surface smoothness measurements for both wheel paths in each proposed travel lane 250 feet from the end of each approach slab and submit two copies of the ProVAL report to the Engineer and the Office of Technical Services? | PN 555 / S1058 | 0 | 0 | 0 | 0 | 10/1/2020 | Structures
| CA-Q-511 | 511E45723 | CLASS QC SCC CONCRETE WITH QC/QA, ABUTMENT, AS PER PLAN | 72 | PN 555 Surface Smoothness for Deck Superstructure (QC 2) Concrete | If the MRI was > 130 inches per mile, or the IRI in any 25 foot section was > 250 inches per mile, (except > 350 inches per mile for steel armored expansion joints), did the Contractor submit a Corrective Action Plan according to Supplement 1122? | PN 555 / S1122 | 0 | 0 | 0 | 0 | 10/1/2020 | Structures
| CA-Q-511 | 511E45723 | CLASS QC SCC CONCRETE WITH QC/QA, ABUTMENT, AS PER PLAN | 73 | PN 555 Surface Smoothness for Deck Superstructure (QC 2) Concrete | If the Corrective Action Plan was accepted by the Engineer, was the Contractor able to correct the surface smoothness to these specifications? | PN 555 | 0 | 0 | 0 | 0 | 10/1/2020 | Structures
| CA-Q-511 | 511E45723 | CLASS QC SCC CONCRETE WITH QC/QA, ABUTMENT, AS PER PLAN | 74 | PN 555 Surface Smoothness for Deck Superstructure (QC 2) Concrete | Did the Contractor feather adjacent areas to the ground areas to provide smooth transitions? | PN 555 | 0 | 0 | 0 | 0 | 10/1/2020 | Structures
| CA-Q-511 | 511E45723 | CLASS QC SCC CONCRETE WITH QC/QA, ABUTMENT, AS PER PLAN | 75 | PN 555 Surface Smoothness for Deck Superstructure (QC 2) Concrete | Did Contractor re-groove diamond ground surfaces according to 511.17, if the existing grooves were less than 0.08 inches deep? | PN 555 / 511.17 | 0 | 0 | 0 | 0 | 10/1/2020 | Structures
| CA-Q-511 | 511E45723 | CLASS QC SCC CONCRETE WITH QC/QA, ABUTMENT, AS PER PLAN | 76 | PN 555 Surface Smoothness for Deck Superstructure (QC 2) Concrete | Did Contractor replace pavement markings and raised pavement markings after grinding? | PN 555 | 0 | 0 | 0 | 0 | 10/1/2020 | Structures
| CA-Q-511 | 511E46000 | CLASS QC1 CONCRETE, RETAINING/WINGWALL NOT INCLUDING FOOTING | 1 | Material and Placement Equipment Requirements | Does the Concrete Job Mix Formula (JMF) supplied match the Engineer approved JMF? Document the approved JMF. | 511.03 / 1126 / 499 | 0 | 0 | 0 | 0 | 10/1/2020 | Structures
| CA-Q-511 | 511E46000 | CLASS QC1 CONCRETE, RETAINING/WINGWALL NOT INCLUDING FOOTING | 2 | Material and Placement Equipment Requirements | If the bid item required QC/QA Concrete, did the Contractor follow the approved Quality Control Plan (QCP) and was QA testing performed according to 455? | 455.02 | 0 | 0 | 0 | 0 | 10/1/2020 | Structures
| CA-Q-511 | 511E46000 | CLASS QC1 CONCRETE, RETAINING/WINGWALL NOT INCLUDING FOOTING | 3 | Material and Placement Equipment Requirements | Does Contractor have method to place concrete with < 5 foot free fall? Document placement equipment used. | 511.07 | 0 | 0 | 0 | 0 | 10/1/2020 | Structures
| CA-Q-511 | 511E46000 | CLASS QC1 CONCRETE, RETAINING/WINGWALL NOT INCLUDING FOOTING | 4 | Material and Placement Equipment Requirements | Did Contractor provide verification that the concrete vibration equipment has a frequency of at least 4500 impulses per minute? | 511.07 | 0 | 0 | 0 | 0 | 10/1/2020 | Structures
| CA-Q-511 | 511E46000 | CLASS QC1 CONCRETE, RETAINING/WINGWALL NOT INCLUDING FOOTING | 5 | Material and Placement Equipment Requirements | Is the Concrete Cylinder Curing Box on site? | 511.04 | 0 | 0 | 0 | 0 | 10/1/2020 | Structures
| CA-Q-511 | 511E46000 | CLASS QC1 CONCRETE, RETAINING/WINGWALL NOT INCLUDING FOOTING | 6 | Material and Placement Equipment Requirements | Contractor gave advance notice and description of placing equipment (24 hours) prior to placing concrete? | 511.07 | 0 | 0 | 0 | 0 | 10/1/2020 | Structures
| CA-Q-511 | 511E46000 | CLASS QC1 CONCRETE, RETAINING/WINGWALL NOT INCLUDING FOOTING | 7 | Substructure(QC 1) Concrete | Forms clean and oiled before concrete placement? | 511.07 | 0 | 0 | 0 | 0 | 10/1/2020 | Structures
| CA-Q-511 | 511E46000 | CLASS QC1 CONCRETE, RETAINING/WINGWALL NOT INCLUDING FOOTING | 8 | Substructure(QC 1) Concrete | Re-steel clean, and properly supported before concrete placement? | 511.07 / 509 | 0 | 0 | 0 | 0 | 10/1/2020 | Structures
| CA-Q-511 | 511E46000 | CLASS QC1 CONCRETE, RETAINING/WINGWALL NOT INCLUDING FOOTING | 9 | Substructure(QC 1) Concrete | Air temperature, < 85°F and forecast to be below 85°F during placement? | 511.07 | 0 | 0 | 0 | 0 | 10/1/2020 | Structures
| CA-Q-511 | 511E46000 | CLASS QC1 CONCRETE, RETAINING/WINGWALL NOT INCLUDING FOOTING | 10 | Substructure(QC 1) Concrete | Until discharged in the work, did the concrete temperature not exceed 95°F? | 511.07 | 0 | 0 | 0 | 0 | 10/1/2020 | Structures
| CA-Q-511 | 511E46000 | CLASS QC1 CONCRETE, RETAINING/WINGWALL NOT INCLUDING FOOTING | 11 | Substructure(QC 1) Concrete | If ambient air temperatures were ≤32° F, were the procedures listed in 511.12 followed? | 511.12 | 0 | 0 | 0 | 0 | 10/1/2020 | Structures
| CA-Q-511 | 511E46000 | CLASS QC1 CONCRETE, RETAINING/WINGWALL NOT INCLUDING FOOTING | 12 | Substructure(QC 1) Concrete | If ambient air temperatures were ≤32°F, was the concrete placed at temperatures between 50°F and 70°F? | 511.12 | 0 | 0 | 0 | 0 | 10/1/2020 | Structures
| CA-Q-511 | 511E46000 | CLASS QC1 CONCRETE, RETAINING/WINGWALL NOT INCLUDING FOOTING | 13 | Substructure(QC 1) Concrete | If ambient air temperatures were ≤32°F, was the material where the concrete was placed above 32°F? | 511.12 | 0 | 0 | 0 | 0 | 10/1/2020 | Structures
| CA-Q-511 | 511E46000 | CLASS QC1 CONCRETE, RETAINING/WINGWALL NOT INCLUDING FOOTING | 14 | Substructure(QC 1) Concrete | If ambient air temperatures were ≤32°F, was the concrete surface temperature maintained between 50°F and 100°F for at least 5 days? | 511.12 | 0 | 0 | 0 | 0 | 10/1/2020 | Structures
| CA-Q-511 | 511E46000 | CLASS QC1 CONCRETE, RETAINING/WINGWALL NOT INCLUDING FOOTING | 15 | Substructure(QC 1) Concrete | Was the concrete placed and consolidated by vibration such that there was no segregation of the aggregate and cementitious material? | 511.07 | 0 | 0 | 0 | 0 | 10/1/2020 | Structures
| CA-Q-511 | 511E46000 | CLASS QC1 CONCRETE, RETAINING/WINGWALL NOT INCLUDING FOOTING | 16 | Substructure(QC 1) Concrete | Was Air Content checked at point of placement, and within the requirements of Table 499.03-1? | 511.21 / 499.03 / 455.03 | 0 | 0 | 0 | 0 | 10/1/2020 | Structures
| CA-Q-511 | 511E46000 | CLASS QC1 CONCRETE, RETAINING/WINGWALL NOT INCLUDING FOOTING | 17 | Substructure(QC 1) Concrete | Do the slump results meet the requirements of Table 499.03-3? | 499.03 / 455.03 | 0 | 0 | 0 | 0 | 10/1/2020 | Structures
| CA-Q-511 | 511E46000 | CLASS QC1 CONCRETE, RETAINING/WINGWALL NOT INCLUDING FOOTING | 18 | Substructure(QC 1) Concrete | Were compressive strength cylinders made as specified in 511.04 and 455.03? | 511.04 / 455.03 | 0 | 0 | 0 | 0 | 10/1/2020 | Structures
| CA-Q-511 | 511E46000 | CLASS QC1 CONCRETE, RETAINING/WINGWALL NOT INCLUDING FOOTING | 19 | Substructure(QC 1) Concrete | Was the concrete finished without water or evaporation retardant being improperly used? | 511.07 | 0 | 0 | 0 | 0 | 10/1/2020 | Structures
| CA-Q-511 | 511E46000 | CLASS QC1 CONCRETE, RETAINING/WINGWALL NOT INCLUDING FOOTING | 20 | Substructure(QC 1) Concrete | Was the concrete finished to the lines and grades shown in the plans and within the tolerances listed in the Table 511.07-1? | 511.07 | 0 | 0 | 0 | 0 | 10/1/2020 | Structures
| CA-Q-511 | 511E46000 | CLASS QC1 CONCRETE, RETAINING/WINGWALL NOT INCLUDING FOOTING | 21 | Substructure(QC 1) Concrete | If construction joints were necessary, were they formed and concrete placed as specified in 511.09? | 511.09 | 0 | 0 | 0 | 0 | 10/1/2020 | Structures
| CA-Q-511 | 511E46000 | CLASS QC1 CONCRETE, RETAINING/WINGWALL NOT INCLUDING FOOTING | 22 | Substructure(QC 1) Concrete | If water curing was used, was it applied immediately after finishing and was burlap kept wet during the required curing period? | 511.14 | 0 | 0 | 0 | 0 | 10/1/2020 | Structures
| CA-Q-511 | 511E46000 | CLASS QC1 CONCRETE, RETAINING/WINGWALL NOT INCLUDING FOOTING | 23 | Substructure(QC 1) Concrete | If membrane curing was used, was it applied immediately after finishing, and was it applied at a rate of at least 1 gallon per 200 sq. ft.? | 511.14 | 0 | 0 | 0 | 0 | 10/1/2020 | Structures
| CA-Q-511 | 511E46000 | CLASS QC1 CONCRETE, RETAINING/WINGWALL NOT INCLUDING FOOTING | 24 | Substructure(QC 1) Concrete | For QC/QA concrete, were the requirements for removing falsework and loading, as specified in Table 511.14-1.A, Compressive Strength ≥ 0.85% f'c or Flexural Strength ≥ 650 psi followed? | 511.14 | 0 | 0 | 0 | 0 | 10/1/2020 | Structures
| CA-Q-511 | 511E46000 | CLASS QC1 CONCRETE, RETAINING/WINGWALL NOT INCLUDING FOOTING | 25 | Substructure(QC 1) Concrete | For Non QC/QA concrete, were the requirements for removing falsework and loading, as specified for ages of concrete in Table 511.14-1.B, with or without beams followed? | 511.14 | 0 | 0 | 0 | 0 | 10/1/2020 | Structures
| CA-Q-511 | 511E46000 | CLASS QC1 CONCRETE, RETAINING/WINGWALL NOT INCLUDING FOOTING | 26 | Substructure(QC 1) Concrete | After removing forms, were all cavities filled with mortar? | 511.14 | 0 | 0 | 0 | 0 | 10/1/2020 | Structures
| CA-Q-511 | 511E46000 | CLASS QC1 CONCRETE, RETAINING/WINGWALL NOT INCLUDING FOOTING | 27 | Superstructure (QC 2) Concrete | For superstructure deck concrete, is the finishing machine self-propelled with forward and reverse drive mechanisms and does it have two rotating rollers and leveling augers? | 511.16 | 0 | 0 | 0 | 0 | 10/1/2020 | Structures
| CA-Q-511 | 511E46000 | CLASS QC1 CONCRETE, RETAINING/WINGWALL NOT INCLUDING FOOTING | 28 | Superstructure (QC 2) Concrete | For superstructure deck concrete, if the finishing machine used a vibrating roller, did the fins protrude less than 1/4 from the roller? | 511.16 | 0 | 0 | 0 | 0 | 10/1/2020 | Structures
| CA-Q-511 | 511E46000 | CLASS QC1 CONCRETE, RETAINING/WINGWALL NOT INCLUDING FOOTING | 29 | Superstructure (QC 2) Concrete | For superstructure deck concrete, did the contractor provide the necessary verification pertaining to the vibrating frequencies of the vibrating pan or roller? | 511.16 | 0 | 0 | 0 | 0 | 10/1/2020 | Structures
| CA-Q-511 | 511E46000 | CLASS QC1 CONCRETE, RETAINING/WINGWALL NOT INCLUDING FOOTING | 30 | Superstructure (QC 2) Concrete | For superstructure deck concrete, has the finishing machine rail been checked for straightness with no sections exceeding 1/8 inch in 10 feet in any direction? | 511.16 | 0 | 0 | 0 | 0 | 10/1/2020 | Structures
| CA-Q-511 | 511E46000 | CLASS QC1 CONCRETE, RETAINING/WINGWALL NOT INCLUDING FOOTING | 31 | Superstructure (QC 2) Concrete | For superstructure concrete with deck falsework, have the requirements of 508 been followed as described on CA-Q-0508? | 501.05 / 508 | 0 | 0 | 0 | 0 | 10/1/2020 | Structures
| CA-Q-511 | 511E46000 | CLASS QC1 CONCRETE, RETAINING/WINGWALL NOT INCLUDING FOOTING | 32 | Superstructure (QC 2) Concrete | For superstructure deck concrete, was a Prepour meeting held as described on CA-S-4? | MOP | 0 | 0 | 0 | 0 | 10/1/2020 | Structures
| CA-Q-511 | 511E46000 | CLASS QC1 CONCRETE, RETAINING/WINGWALL NOT INCLUDING FOOTING | 33 | Superstructure (QC 2) Concrete | Performed Dry Run and completed Form CA-S-22 for bridge decks prior to placing concrete? | 511.16 | 0 | 0 | 0 | 0 | 10/1/2020 | Structures
| CA-Q-511 | 511E46000 | CLASS QC1 CONCRETE, RETAINING/WINGWALL NOT INCLUDING FOOTING | 34 | Superstructure (QC 2) Concrete | Forms clean and oiled before concrete placement? | 511.07 | 0 | 0 | 0 | 0 | 10/1/2020 | Structures
| CA-Q-511 | 511E46000 | CLASS QC1 CONCRETE, RETAINING/WINGWALL NOT INCLUDING FOOTING | 35 | Superstructure (QC 2) Concrete | Re-steel clean, and properly supported before concrete placement? | 511.07 / 509 | 0 | 0 | 0 | 0 | 10/1/2020 | Structures
| CA-Q-511 | 511E46000 | CLASS QC1 CONCRETE, RETAINING/WINGWALL NOT INCLUDING FOOTING | 36 | Superstructure (QC 2) Concrete | Air temperature, < 85°F and forecast to be below 85°F during placement? | 511.07 | 0 | 0 | 0 | 0 | 10/1/2020 | Structures
| CA-Q-511 | 511E46000 | CLASS QC1 CONCRETE, RETAINING/WINGWALL NOT INCLUDING FOOTING | 37 | Superstructure (QC 2) Concrete | Until discharged in the work, did the Concrete temperature not exceed 95°F ? | 511.07 | 0 | 0 | 0 | 0 | 10/1/2020 | Structures
| CA-Q-511 | 511E46000 | CLASS QC1 CONCRETE, RETAINING/WINGWALL NOT INCLUDING FOOTING | 38 | Superstructure (QC 2) Concrete | If ambient air temperatures were ≤32°F, were the procedures listed in 511.12 followed? | 511.12 | 0 | 0 | 0 | 0 | 10/1/2020 | Structures
| CA-Q-511 | 511E46000 | CLASS QC1 CONCRETE, RETAINING/WINGWALL NOT INCLUDING FOOTING | 39 | Superstructure (QC 2) Concrete | If ambient air temperatures were ≤32°F, was the concrete placed at temperatures between 50°F and 70°F? | 511.12 | 0 | 0 | 0 | 0 | 10/1/2020 | Structures
| CA-Q-511 | 511E46000 | CLASS QC1 CONCRETE, RETAINING/WINGWALL NOT INCLUDING FOOTING | 40 | Superstructure (QC 2) Concrete | If ambient air temperatures were ≤32°F, was the material where the concrete was placed above 32°F? | 511.12 | 0 | 0 | 0 | 0 | 10/1/2020 | Structures
| CA-Q-511 | 511E46000 | CLASS QC1 CONCRETE, RETAINING/WINGWALL NOT INCLUDING FOOTING | 41 | Superstructure (QC 2) Concrete | If ambient air temperatures were ≤32°F, was the concrete surface temperature maintained between 50°F and 100°F for at least 5 days? | 511.12 | 0 | 0 | 0 | 0 | 10/1/2020 | Structures
| CA-Q-511 | 511E46000 | CLASS QC1 CONCRETE, RETAINING/WINGWALL NOT INCLUDING FOOTING | 42 | Superstructure (QC 2) Concrete | "Was the Evaporation Rate below 0.1 lbs/sq.ft./hr, as determined by Figure 1 ACI 308-81, during the superstructure concrete placement? Document Evaporation Rate." | 511.07 | 0 | 0 | 0 | 0 | 10/1/2020 | Structures
| CA-Q-511 | 511E46000 | CLASS QC1 CONCRETE, RETAINING/WINGWALL NOT INCLUDING FOOTING | 43 | Superstructure (QC 2) Concrete | Was the concrete placed and consolidated by vibration such that there was no segregation of the aggregate and cementitious material? | 511.07 | 0 | 0 | 0 | 0 | 10/1/2020 | Structures
| CA-Q-511 | 511E46000 | CLASS QC1 CONCRETE, RETAINING/WINGWALL NOT INCLUDING FOOTING | 44 | Superstructure (QC 2) Concrete | Was Air Content checked at point of placement, and within the requirements of Table 499.03-1? | 511.21 / 499.03 / 455.03 | 0 | 0 | 0 | 0 | 10/1/2020 | Structures
| CA-Q-511 | 511E46000 | CLASS QC1 CONCRETE, RETAINING/WINGWALL NOT INCLUDING FOOTING | 45 | Superstructure (QC 2) Concrete | Do the slump results meet the requirements of Table 499.03-3? | 499.03 / 455.03 | 0 | 0 | 0 | 0 | 10/1/2020 | Structures
| CA-Q-511 | 511E46000 | CLASS QC1 CONCRETE, RETAINING/WINGWALL NOT INCLUDING FOOTING | 46 | Superstructure (QC 2) Concrete | Were compressive strength cylinders made as specified in 511.04 and 455.03? | 511.04 / 455.03 | 0 | 0 | 0 | 0 | 10/1/2020 | Structures
| CA-Q-511 | 511E46000 | CLASS QC1 CONCRETE, RETAINING/WINGWALL NOT INCLUDING FOOTING | 47 | Superstructure (QC 2) Concrete | Was the concrete finished without water or evaporation retardant being improperly used? | 511.07 | 0 | 0 | 0 | 0 | 10/1/2020 | Structures
| CA-Q-511 | 511E46000 | CLASS QC1 CONCRETE, RETAINING/WINGWALL NOT INCLUDING FOOTING | 48 | Superstructure (QC 2) Concrete | Was the concrete finished to the lines and grades shown in the plans and within the tolerances listed in the Table 511.07-1? | 511.07 | 0 | 0 | 0 | 0 | 10/1/2020 | Structures
| CA-Q-511 | 511E46000 | CLASS QC1 CONCRETE, RETAINING/WINGWALL NOT INCLUDING FOOTING | 49 | Superstructure (QC 2) Concrete | If checks were made to confirm the deck thickness and reinforcing steel cover during the concrete placement, were they within the specified tolerances? | 511.07 | 0 | 0 | 0 | 0 | 10/1/2020 | Structures
| CA-Q-511 | 511E46000 | CLASS QC1 CONCRETE, RETAINING/WINGWALL NOT INCLUDING FOOTING | 50 | Superstructure (QC 2) Concrete | Was the superstructure deck concrete placed with the finishing machine oriented with the skew of the bridge as specified in 511.07 and 511.16? | 511.07 / 511.16 | 0 | 0 | 0 | 0 | 10/1/2020 | Structures
| CA-Q-511 | 511E46000 | CLASS QC1 CONCRETE, RETAINING/WINGWALL NOT INCLUDING FOOTING | 51 | Superstructure (QC 2) Concrete | Was superstructure deck concrete properly textured with a broom drag finish? | 511.16 / 511.17 | 0 | 0 | 0 | 0 | 10/1/2020 | Structures
| CA-Q-511 | 511E46000 | CLASS QC1 CONCRETE, RETAINING/WINGWALL NOT INCLUDING FOOTING | 52 | Superstructure (QC 2) Concrete | If construction joints were necessary, were they formed and concrete placed as specified in 511.09? | 511.09 | 0 | 0 | 0 | 0 | 10/1/2020 | Structures
| CA-Q-511 | 511E46000 | CLASS QC1 CONCRETE, RETAINING/WINGWALL NOT INCLUDING FOOTING | 53 | Superstructure (QC 2) Concrete | Was proper curing material properly applied as soon as possible? | 511.14 | 0 | 0 | 0 | 0 | 10/1/2020 | Structures
| CA-Q-511 | 511E46000 | CLASS QC1 CONCRETE, RETAINING/WINGWALL NOT INCLUDING FOOTING | 54 | Superstructure (QC 2) Concrete | If water curing was used, was burlap kept wet during the required curing period? | 511.14 | 0 | 0 | 0 | 0 | 10/1/2020 | Structures
| CA-Q-511 | 511E46000 | CLASS QC1 CONCRETE, RETAINING/WINGWALL NOT INCLUDING FOOTING | 55 | Superstructure (QC 2) Concrete | Was slipformed parapet concrete placed per the tolerances listed in Table 511.08-1? | 511.08 | 0 | 0 | 0 | 0 | 10/1/2020 | Structures
| CA-Q-511 | 511E46000 | CLASS QC1 CONCRETE, RETAINING/WINGWALL NOT INCLUDING FOOTING | 56 | Superstructure (QC 2) Concrete | Were the slipformed parapet crack control joints sawed and caulked as specified in 511.08? | 511.08 | 0 | 0 | 0 | 0 | 10/1/2020 | Structures
| CA-Q-511 | 511E46000 | CLASS QC1 CONCRETE, RETAINING/WINGWALL NOT INCLUDING FOOTING | 57 | Superstructure (QC 2) Concrete | After curing, were all joints and cracks sealed with High Molecular Weight Methacrylate? | 511.19 | 0 | 0 | 0 | 0 | 10/1/2020 | Structures
| CA-Q-511 | 511E46000 | CLASS QC1 CONCRETE, RETAINING/WINGWALL NOT INCLUDING FOOTING | 58 | Superstructure (QC 2) Concrete | Superstructure grooves sawed longitudinally, approximately 0.15 inches deep, 0.10 inches wide, uniformed spaced at 3/4 inch +0, -1/4 inch before opening to traffic? | 511.17 | 0 | 0 | 0 | 0 | 10/1/2020 | Structures
| CA-Q-511 | 511E46000 | CLASS QC1 CONCRETE, RETAINING/WINGWALL NOT INCLUDING FOOTING | 59 | Superstructure (QC 2) Concrete | For QC/QA concrete, were the requirements for removing falsework and opening to traffic, as specified in Table 511.14-1.A, Compressive Strength ≥ 0.85% f'c or Flexural Strength ≥ 650 psi followed? | 511.14 | 0 | 0 | 0 | 0 | 10/1/2020 | Structures
| CA-Q-511 | 511E46000 | CLASS QC1 CONCRETE, RETAINING/WINGWALL NOT INCLUDING FOOTING | 60 | Superstructure (QC 2) Concrete | For Non QC/QA concrete, were the requirements for removing falsework and opening to traffic, as specified for ages of concrete in Table 511.14-1.B, with or without beams followed? | 511.14 | 0 | 0 | 0 | 0 | 10/1/2020 | Structures
| CA-Q-511 | 511E46000 | CLASS QC1 CONCRETE, RETAINING/WINGWALL NOT INCLUDING FOOTING | 61 | Mass Concrete (QC 4) | For Mass Concrete, the Contractor submitted a Thermal Control Plan (TCP) at least 10 days before mass concrete placement? | 511.04 | 0 | 0 | 0 | 0 | 10/1/2020 | Structures
| CA-Q-511 | 511E46000 | CLASS QC1 CONCRETE, RETAINING/WINGWALL NOT INCLUDING FOOTING | 62 | Mass Concrete (QC 4) | TCP included method and duration of curing, procedures and equipment to monitor and control concrete temperature during placement and cure, and criteria for form removal? | 511.04 | 0 | 0 | 0 | 0 | 10/1/2020 | Structures
| CA-Q-511 | 511E46000 | CLASS QC1 CONCRETE, RETAINING/WINGWALL NOT INCLUDING FOOTING | 63 | Mass Concrete (QC 4) | For Mass Concrete, highest maximum internal concrete temperature was ≤ 160°F? | 511.04.A | 0 | 0 | 0 | 0 | 10/1/2020 | Structures
| CA-Q-511 | 511E46000 | CLASS QC1 CONCRETE, RETAINING/WINGWALL NOT INCLUDING FOOTING | 64 | Mass Concrete (QC 4) | For Mass Concrete, maximum differential concrete temperature did not exceed 36°F over 28 days from placement? | 511.04.A | 0 | 0 | 0 | 0 | 10/1/2020 | Structures
| CA-Q-511 | 511E46000 | CLASS QC1 CONCRETE, RETAINING/WINGWALL NOT INCLUDING FOOTING | 65 | Mass Concrete (QC 4) | For Mass Concrete, if the in-place concrete exceeded the temperature limits, or cracked, the Contractor submitted a proposed repair plan? | 511.04.A. | 0 | 0 | 0 | 0 | 10/1/2020 | Structures
| CA-Q-511 | 511E46000 | CLASS QC1 CONCRETE, RETAINING/WINGWALL NOT INCLUDING FOOTING | 66 | Testing Results for QC/QA Concrete | For QC/QA Concrete, if air content not within tolerances listed in Table 499.03-1, did contractor hire independent laboratory to test cores according to 511.21.A? | 511.21 | 0 | 0 | 0 | 0 | 10/1/2020 | Structures
| CA-Q-511 | 511E46000 | CLASS QC1 CONCRETE, RETAINING/WINGWALL NOT INCLUDING FOOTING | 67 | Testing Results for QC/QA Concrete | For QC/QA concrete, if compressive strength results less than 88% f'c, was the in place concrete evaluated according to 511.20.A? | 511.21 | 0 | 0 | 0 | 0 | 10/1/2020 | Structures
| CA-Q-511 | 511E46000 | CLASS QC1 CONCRETE, RETAINING/WINGWALL NOT INCLUDING FOOTING | 68 | Testing Results for QC/QA Concrete | For QC/QA Concrete, Engineer evaluated QC compressive strength test sublot results according to Supplement 1127 and 511.20? | 1127 / 511.20 | 0 | 0 | 0 | 0 | 10/1/2020 | Structures
| CA-Q-511 | 511E46000 | CLASS QC1 CONCRETE, RETAINING/WINGWALL NOT INCLUDING FOOTING | 69 | Testing Results for Non-QC/QA Concrete | For Non- QC/QA Concrete, if air content not within tolerances listed in Table 499.03-1, did department test cores according to 511.21.B? | 511.21 | 0 | 0 | 0 | 0 | 10/1/2020 | Structures
| CA-Q-511 | 511E46000 | CLASS QC1 CONCRETE, RETAINING/WINGWALL NOT INCLUDING FOOTING | 70 | Testing Results for Non-QC/QA Concrete | For non- QC/QA Concrete, if compressive strength results less than f'c, were the requirements of 511.20.B followed? | 511.20.B | 0 | 0 | 0 | 0 | 10/1/2020 | Structures
| CA-Q-511 | 511E46000 | CLASS QC1 CONCRETE, RETAINING/WINGWALL NOT INCLUDING FOOTING | 71 | PN 555 Surface Smoothness for Deck Superstructure (QC 2) Concrete | For superstructure concrete on projects with PN 555, did Contractor collect surface smoothness measurements for both wheel paths in each proposed travel lane 250 feet from the end of each approach slab and submit two copies of the ProVAL report to the Engineer and the Office of Technical Services? | PN 555 / S1058 | 0 | 0 | 0 | 0 | 10/1/2020 | Structures
| CA-Q-511 | 511E46000 | CLASS QC1 CONCRETE, RETAINING/WINGWALL NOT INCLUDING FOOTING | 72 | PN 555 Surface Smoothness for Deck Superstructure (QC 2) Concrete | If the MRI was > 130 inches per mile, or the IRI in any 25 foot section was > 250 inches per mile, (except > 350 inches per mile for steel armored expansion joints), did the Contractor submit a Corrective Action Plan according to Supplement 1122? | PN 555 / S1122 | 0 | 0 | 0 | 0 | 10/1/2020 | Structures
| CA-Q-511 | 511E46000 | CLASS QC1 CONCRETE, RETAINING/WINGWALL NOT INCLUDING FOOTING | 73 | PN 555 Surface Smoothness for Deck Superstructure (QC 2) Concrete | If the Corrective Action Plan was accepted by the Engineer, was the Contractor able to correct the surface smoothness to these specifications? | PN 555 | 0 | 0 | 0 | 0 | 10/1/2020 | Structures
| CA-Q-511 | 511E46000 | CLASS QC1 CONCRETE, RETAINING/WINGWALL NOT INCLUDING FOOTING | 74 | PN 555 Surface Smoothness for Deck Superstructure (QC 2) Concrete | Did the Contractor feather adjacent areas to the ground areas to provide smooth transitions? | PN 555 | 0 | 0 | 0 | 0 | 10/1/2020 | Structures
| CA-Q-511 | 511E46000 | CLASS QC1 CONCRETE, RETAINING/WINGWALL NOT INCLUDING FOOTING | 75 | PN 555 Surface Smoothness for Deck Superstructure (QC 2) Concrete | Did Contractor re-groove diamond ground surfaces according to 511.17, if the existing grooves were less than 0.08 inches deep? | PN 555 / 511.17 | 0 | 0 | 0 | 0 | 10/1/2020 | Structures
| CA-Q-511 | 511E46000 | CLASS QC1 CONCRETE, RETAINING/WINGWALL NOT INCLUDING FOOTING | 76 | PN 555 Surface Smoothness for Deck Superstructure (QC 2) Concrete | Did Contractor replace pavement markings and raised pavement markings after grinding? | PN 555 | 0 | 0 | 0 | 0 | 10/1/2020 | Structures
| CA-Q-511 | 511E46001 | CLASS QC1 CONCRETE, RETAINING/WINGWALL NOT INCLUDING FOOTING, AS PER PLAN | 1 | Material and Placement Equipment Requirements | Does the Concrete Job Mix Formula (JMF) supplied match the Engineer approved JMF? Document the approved JMF. | 511.03 / 1126 / 499 | 0 | 0 | 0 | 0 | 10/1/2020 | Structures
| CA-Q-511 | 511E46001 | CLASS QC1 CONCRETE, RETAINING/WINGWALL NOT INCLUDING FOOTING, AS PER PLAN | 2 | Material and Placement Equipment Requirements | If the bid item required QC/QA Concrete, did the Contractor follow the approved Quality Control Plan (QCP) and was QA testing performed according to 455? | 455.02 | 0 | 0 | 0 | 0 | 10/1/2020 | Structures
| CA-Q-511 | 511E46001 | CLASS QC1 CONCRETE, RETAINING/WINGWALL NOT INCLUDING FOOTING, AS PER PLAN | 3 | Material and Placement Equipment Requirements | Does Contractor have method to place concrete with < 5 foot free fall? Document placement equipment used. | 511.07 | 0 | 0 | 0 | 0 | 10/1/2020 | Structures
| CA-Q-511 | 511E46001 | CLASS QC1 CONCRETE, RETAINING/WINGWALL NOT INCLUDING FOOTING, AS PER PLAN | 4 | Material and Placement Equipment Requirements | Did Contractor provide verification that the concrete vibration equipment has a frequency of at least 4500 impulses per minute? | 511.07 | 0 | 0 | 0 | 0 | 10/1/2020 | Structures
| CA-Q-511 | 511E46001 | CLASS QC1 CONCRETE, RETAINING/WINGWALL NOT INCLUDING FOOTING, AS PER PLAN | 5 | Material and Placement Equipment Requirements | Is the Concrete Cylinder Curing Box on site? | 511.04 | 0 | 0 | 0 | 0 | 10/1/2020 | Structures
| CA-Q-511 | 511E46001 | CLASS QC1 CONCRETE, RETAINING/WINGWALL NOT INCLUDING FOOTING, AS PER PLAN | 6 | Material and Placement Equipment Requirements | Contractor gave advance notice and description of placing equipment (24 hours) prior to placing concrete? | 511.07 | 0 | 0 | 0 | 0 | 10/1/2020 | Structures
| CA-Q-511 | 511E46001 | CLASS QC1 CONCRETE, RETAINING/WINGWALL NOT INCLUDING FOOTING, AS PER PLAN | 7 | Substructure(QC 1) Concrete | Forms clean and oiled before concrete placement? | 511.07 | 0 | 0 | 0 | 0 | 10/1/2020 | Structures
| CA-Q-511 | 511E46001 | CLASS QC1 CONCRETE, RETAINING/WINGWALL NOT INCLUDING FOOTING, AS PER PLAN | 8 | Substructure(QC 1) Concrete | Re-steel clean, and properly supported before concrete placement? | 511.07 / 509 | 0 | 0 | 0 | 0 | 10/1/2020 | Structures
| CA-Q-511 | 511E46001 | CLASS QC1 CONCRETE, RETAINING/WINGWALL NOT INCLUDING FOOTING, AS PER PLAN | 9 | Substructure(QC 1) Concrete | Air temperature, < 85°F and forecast to be below 85°F during placement? | 511.07 | 0 | 0 | 0 | 0 | 10/1/2020 | Structures
| CA-Q-511 | 511E46001 | CLASS QC1 CONCRETE, RETAINING/WINGWALL NOT INCLUDING FOOTING, AS PER PLAN | 10 | Substructure(QC 1) Concrete | Until discharged in the work, did the concrete temperature not exceed 95°F? | 511.07 | 0 | 0 | 0 | 0 | 10/1/2020 | Structures
| CA-Q-511 | 511E46001 | CLASS QC1 CONCRETE, RETAINING/WINGWALL NOT INCLUDING FOOTING, AS PER PLAN | 11 | Substructure(QC 1) Concrete | If ambient air temperatures were ≤32° F, were the procedures listed in 511.12 followed? | 511.12 | 0 | 0 | 0 | 0 | 10/1/2020 | Structures
| CA-Q-511 | 511E46001 | CLASS QC1 CONCRETE, RETAINING/WINGWALL NOT INCLUDING FOOTING, AS PER PLAN | 12 | Substructure(QC 1) Concrete | If ambient air temperatures were ≤32°F, was the concrete placed at temperatures between 50°F and 70°F? | 511.12 | 0 | 0 | 0 | 0 | 10/1/2020 | Structures
| CA-Q-511 | 511E46001 | CLASS QC1 CONCRETE, RETAINING/WINGWALL NOT INCLUDING FOOTING, AS PER PLAN | 13 | Substructure(QC 1) Concrete | If ambient air temperatures were ≤32°F, was the material where the concrete was placed above 32°F? | 511.12 | 0 | 0 | 0 | 0 | 10/1/2020 | Structures
| CA-Q-511 | 511E46001 | CLASS QC1 CONCRETE, RETAINING/WINGWALL NOT INCLUDING FOOTING, AS PER PLAN | 14 | Substructure(QC 1) Concrete | If ambient air temperatures were ≤32°F, was the concrete surface temperature maintained between 50°F and 100°F for at least 5 days? | 511.12 | 0 | 0 | 0 | 0 | 10/1/2020 | Structures
| CA-Q-511 | 511E46001 | CLASS QC1 CONCRETE, RETAINING/WINGWALL NOT INCLUDING FOOTING, AS PER PLAN | 15 | Substructure(QC 1) Concrete | Was the concrete placed and consolidated by vibration such that there was no segregation of the aggregate and cementitious material? | 511.07 | 0 | 0 | 0 | 0 | 10/1/2020 | Structures
| CA-Q-511 | 511E46001 | CLASS QC1 CONCRETE, RETAINING/WINGWALL NOT INCLUDING FOOTING, AS PER PLAN | 16 | Substructure(QC 1) Concrete | Was Air Content checked at point of placement, and within the requirements of Table 499.03-1? | 511.21 / 499.03 / 455.03 | 0 | 0 | 0 | 0 | 10/1/2020 | Structures
| CA-Q-511 | 511E46001 | CLASS QC1 CONCRETE, RETAINING/WINGWALL NOT INCLUDING FOOTING, AS PER PLAN | 17 | Substructure(QC 1) Concrete | Do the slump results meet the requirements of Table 499.03-3? | 499.03 / 455.03 | 0 | 0 | 0 | 0 | 10/1/2020 | Structures
| CA-Q-511 | 511E46001 | CLASS QC1 CONCRETE, RETAINING/WINGWALL NOT INCLUDING FOOTING, AS PER PLAN | 18 | Substructure(QC 1) Concrete | Were compressive strength cylinders made as specified in 511.04 and 455.03? | 511.04 / 455.03 | 0 | 0 | 0 | 0 | 10/1/2020 | Structures
| CA-Q-511 | 511E46001 | CLASS QC1 CONCRETE, RETAINING/WINGWALL NOT INCLUDING FOOTING, AS PER PLAN | 19 | Substructure(QC 1) Concrete | Was the concrete finished without water or evaporation retardant being improperly used? | 511.07 | 0 | 0 | 0 | 0 | 10/1/2020 | Structures
| CA-Q-511 | 511E46001 | CLASS QC1 CONCRETE, RETAINING/WINGWALL NOT INCLUDING FOOTING, AS PER PLAN | 20 | Substructure(QC 1) Concrete | Was the concrete finished to the lines and grades shown in the plans and within the tolerances listed in the Table 511.07-1? | 511.07 | 0 | 0 | 0 | 0 | 10/1/2020 | Structures
| CA-Q-511 | 511E46001 | CLASS QC1 CONCRETE, RETAINING/WINGWALL NOT INCLUDING FOOTING, AS PER PLAN | 21 | Substructure(QC 1) Concrete | If construction joints were necessary, were they formed and concrete placed as specified in 511.09? | 511.09 | 0 | 0 | 0 | 0 | 10/1/2020 | Structures
| CA-Q-511 | 511E46001 | CLASS QC1 CONCRETE, RETAINING/WINGWALL NOT INCLUDING FOOTING, AS PER PLAN | 22 | Substructure(QC 1) Concrete | If water curing was used, was it applied immediately after finishing and was burlap kept wet during the required curing period? | 511.14 | 0 | 0 | 0 | 0 | 10/1/2020 | Structures
| CA-Q-511 | 511E46001 | CLASS QC1 CONCRETE, RETAINING/WINGWALL NOT INCLUDING FOOTING, AS PER PLAN | 23 | Substructure(QC 1) Concrete | If membrane curing was used, was it applied immediately after finishing, and was it applied at a rate of at least 1 gallon per 200 sq. ft.? | 511.14 | 0 | 0 | 0 | 0 | 10/1/2020 | Structures
| CA-Q-511 | 511E46001 | CLASS QC1 CONCRETE, RETAINING/WINGWALL NOT INCLUDING FOOTING, AS PER PLAN | 24 | Substructure(QC 1) Concrete | For QC/QA concrete, were the requirements for removing falsework and loading, as specified in Table 511.14-1.A, Compressive Strength ≥ 0.85% f'c or Flexural Strength ≥ 650 psi followed? | 511.14 | 0 | 0 | 0 | 0 | 10/1/2020 | Structures
| CA-Q-511 | 511E46001 | CLASS QC1 CONCRETE, RETAINING/WINGWALL NOT INCLUDING FOOTING, AS PER PLAN | 25 | Substructure(QC 1) Concrete | For Non QC/QA concrete, were the requirements for removing falsework and loading, as specified for ages of concrete in Table 511.14-1.B, with or without beams followed? | 511.14 | 0 | 0 | 0 | 0 | 10/1/2020 | Structures
| CA-Q-511 | 511E46001 | CLASS QC1 CONCRETE, RETAINING/WINGWALL NOT INCLUDING FOOTING, AS PER PLAN | 26 | Substructure(QC 1) Concrete | After removing forms, were all cavities filled with mortar? | 511.14 | 0 | 0 | 0 | 0 | 10/1/2020 | Structures
| CA-Q-511 | 511E46001 | CLASS QC1 CONCRETE, RETAINING/WINGWALL NOT INCLUDING FOOTING, AS PER PLAN | 27 | Superstructure (QC 2) Concrete | For superstructure deck concrete, is the finishing machine self-propelled with forward and reverse drive mechanisms and does it have two rotating rollers and leveling augers? | 511.16 | 0 | 0 | 0 | 0 | 10/1/2020 | Structures
| CA-Q-511 | 511E46001 | CLASS QC1 CONCRETE, RETAINING/WINGWALL NOT INCLUDING FOOTING, AS PER PLAN | 28 | Superstructure (QC 2) Concrete | For superstructure deck concrete, if the finishing machine used a vibrating roller, did the fins protrude less than 1/4 from the roller? | 511.16 | 0 | 0 | 0 | 0 | 10/1/2020 | Structures
| CA-Q-511 | 511E46001 | CLASS QC1 CONCRETE, RETAINING/WINGWALL NOT INCLUDING FOOTING, AS PER PLAN | 29 | Superstructure (QC 2) Concrete | For superstructure deck concrete, did the contractor provide the necessary verification pertaining to the vibrating frequencies of the vibrating pan or roller? | 511.16 | 0 | 0 | 0 | 0 | 10/1/2020 | Structures
| CA-Q-511 | 511E46001 | CLASS QC1 CONCRETE, RETAINING/WINGWALL NOT INCLUDING FOOTING, AS PER PLAN | 30 | Superstructure (QC 2) Concrete | For superstructure deck concrete, has the finishing machine rail been checked for straightness with no sections exceeding 1/8 inch in 10 feet in any direction? | 511.16 | 0 | 0 | 0 | 0 | 10/1/2020 | Structures
| CA-Q-511 | 511E46001 | CLASS QC1 CONCRETE, RETAINING/WINGWALL NOT INCLUDING FOOTING, AS PER PLAN | 31 | Superstructure (QC 2) Concrete | For superstructure concrete with deck falsework, have the requirements of 508 been followed as described on CA-Q-0508? | 501.05 / 508 | 0 | 0 | 0 | 0 | 10/1/2020 | Structures
| CA-Q-511 | 511E46001 | CLASS QC1 CONCRETE, RETAINING/WINGWALL NOT INCLUDING FOOTING, AS PER PLAN | 32 | Superstructure (QC 2) Concrete | For superstructure deck concrete, was a Prepour meeting held as described on CA-S-4? | MOP | 0 | 0 | 0 | 0 | 10/1/2020 | Structures
| CA-Q-511 | 511E46001 | CLASS QC1 CONCRETE, RETAINING/WINGWALL NOT INCLUDING FOOTING, AS PER PLAN | 33 | Superstructure (QC 2) Concrete | Performed Dry Run and completed Form CA-S-22 for bridge decks prior to placing concrete? | 511.16 | 0 | 0 | 0 | 0 | 10/1/2020 | Structures
| CA-Q-511 | 511E46001 | CLASS QC1 CONCRETE, RETAINING/WINGWALL NOT INCLUDING FOOTING, AS PER PLAN | 34 | Superstructure (QC 2) Concrete | Forms clean and oiled before concrete placement? | 511.07 | 0 | 0 | 0 | 0 | 10/1/2020 | Structures
| CA-Q-511 | 511E46001 | CLASS QC1 CONCRETE, RETAINING/WINGWALL NOT INCLUDING FOOTING, AS PER PLAN | 35 | Superstructure (QC 2) Concrete | Re-steel clean, and properly supported before concrete placement? | 511.07 / 509 | 0 | 0 | 0 | 0 | 10/1/2020 | Structures
| CA-Q-511 | 511E46001 | CLASS QC1 CONCRETE, RETAINING/WINGWALL NOT INCLUDING FOOTING, AS PER PLAN | 36 | Superstructure (QC 2) Concrete | Air temperature, < 85°F and forecast to be below 85°F during placement? | 511.07 | 0 | 0 | 0 | 0 | 10/1/2020 | Structures
| CA-Q-511 | 511E46001 | CLASS QC1 CONCRETE, RETAINING/WINGWALL NOT INCLUDING FOOTING, AS PER PLAN | 37 | Superstructure (QC 2) Concrete | Until discharged in the work, did the Concrete temperature not exceed 95°F ? | 511.07 | 0 | 0 | 0 | 0 | 10/1/2020 | Structures
| CA-Q-511 | 511E46001 | CLASS QC1 CONCRETE, RETAINING/WINGWALL NOT INCLUDING FOOTING, AS PER PLAN | 38 | Superstructure (QC 2) Concrete | If ambient air temperatures were ≤32°F, were the procedures listed in 511.12 followed? | 511.12 | 0 | 0 | 0 | 0 | 10/1/2020 | Structures
| CA-Q-511 | 511E46001 | CLASS QC1 CONCRETE, RETAINING/WINGWALL NOT INCLUDING FOOTING, AS PER PLAN | 39 | Superstructure (QC 2) Concrete | If ambient air temperatures were ≤32°F, was the concrete placed at temperatures between 50°F and 70°F? | 511.12 | 0 | 0 | 0 | 0 | 10/1/2020 | Structures
| CA-Q-511 | 511E46001 | CLASS QC1 CONCRETE, RETAINING/WINGWALL NOT INCLUDING FOOTING, AS PER PLAN | 40 | Superstructure (QC 2) Concrete | If ambient air temperatures were ≤32°F, was the material where the concrete was placed above 32°F? | 511.12 | 0 | 0 | 0 | 0 | 10/1/2020 | Structures
| CA-Q-511 | 511E46001 | CLASS QC1 CONCRETE, RETAINING/WINGWALL NOT INCLUDING FOOTING, AS PER PLAN | 41 | Superstructure (QC 2) Concrete | If ambient air temperatures were ≤32°F, was the concrete surface temperature maintained between 50°F and 100°F for at least 5 days? | 511.12 | 0 | 0 | 0 | 0 | 10/1/2020 | Structures
| CA-Q-511 | 511E46001 | CLASS QC1 CONCRETE, RETAINING/WINGWALL NOT INCLUDING FOOTING, AS PER PLAN | 42 | Superstructure (QC 2) Concrete | "Was the Evaporation Rate below 0.1 lbs/sq.ft./hr, as determined by Figure 1 ACI 308-81, during the superstructure concrete placement? Document Evaporation Rate." | 511.07 | 0 | 0 | 0 | 0 | 10/1/2020 | Structures
| CA-Q-511 | 511E46001 | CLASS QC1 CONCRETE, RETAINING/WINGWALL NOT INCLUDING FOOTING, AS PER PLAN | 43 | Superstructure (QC 2) Concrete | Was the concrete placed and consolidated by vibration such that there was no segregation of the aggregate and cementitious material? | 511.07 | 0 | 0 | 0 | 0 | 10/1/2020 | Structures
| CA-Q-511 | 511E46001 | CLASS QC1 CONCRETE, RETAINING/WINGWALL NOT INCLUDING FOOTING, AS PER PLAN | 44 | Superstructure (QC 2) Concrete | Was Air Content checked at point of placement, and within the requirements of Table 499.03-1? | 511.21 / 499.03 / 455.03 | 0 | 0 | 0 | 0 | 10/1/2020 | Structures
| CA-Q-511 | 511E46001 | CLASS QC1 CONCRETE, RETAINING/WINGWALL NOT INCLUDING FOOTING, AS PER PLAN | 45 | Superstructure (QC 2) Concrete | Do the slump results meet the requirements of Table 499.03-3? | 499.03 / 455.03 | 0 | 0 | 0 | 0 | 10/1/2020 | Structures
| CA-Q-511 | 511E46001 | CLASS QC1 CONCRETE, RETAINING/WINGWALL NOT INCLUDING FOOTING, AS PER PLAN | 46 | Superstructure (QC 2) Concrete | Were compressive strength cylinders made as specified in 511.04 and 455.03? | 511.04 / 455.03 | 0 | 0 | 0 | 0 | 10/1/2020 | Structures
| CA-Q-511 | 511E46001 | CLASS QC1 CONCRETE, RETAINING/WINGWALL NOT INCLUDING FOOTING, AS PER PLAN | 47 | Superstructure (QC 2) Concrete | Was the concrete finished without water or evaporation retardant being improperly used? | 511.07 | 0 | 0 | 0 | 0 | 10/1/2020 | Structures
| CA-Q-511 | 511E46001 | CLASS QC1 CONCRETE, RETAINING/WINGWALL NOT INCLUDING FOOTING, AS PER PLAN | 48 | Superstructure (QC 2) Concrete | Was the concrete finished to the lines and grades shown in the plans and within the tolerances listed in the Table 511.07-1? | 511.07 | 0 | 0 | 0 | 0 | 10/1/2020 | Structures
| CA-Q-511 | 511E46001 | CLASS QC1 CONCRETE, RETAINING/WINGWALL NOT INCLUDING FOOTING, AS PER PLAN | 49 | Superstructure (QC 2) Concrete | If checks were made to confirm the deck thickness and reinforcing steel cover during the concrete placement, were they within the specified tolerances? | 511.07 | 0 | 0 | 0 | 0 | 10/1/2020 | Structures
| CA-Q-511 | 511E46001 | CLASS QC1 CONCRETE, RETAINING/WINGWALL NOT INCLUDING FOOTING, AS PER PLAN | 50 | Superstructure (QC 2) Concrete | Was the superstructure deck concrete placed with the finishing machine oriented with the skew of the bridge as specified in 511.07 and 511.16? | 511.07 / 511.16 | 0 | 0 | 0 | 0 | 10/1/2020 | Structures
| CA-Q-511 | 511E46001 | CLASS QC1 CONCRETE, RETAINING/WINGWALL NOT INCLUDING FOOTING, AS PER PLAN | 51 | Superstructure (QC 2) Concrete | Was superstructure deck concrete properly textured with a broom drag finish? | 511.16 / 511.17 | 0 | 0 | 0 | 0 | 10/1/2020 | Structures
| CA-Q-511 | 511E46001 | CLASS QC1 CONCRETE, RETAINING/WINGWALL NOT INCLUDING FOOTING, AS PER PLAN | 52 | Superstructure (QC 2) Concrete | If construction joints were necessary, were they formed and concrete placed as specified in 511.09? | 511.09 | 0 | 0 | 0 | 0 | 10/1/2020 | Structures
| CA-Q-511 | 511E46001 | CLASS QC1 CONCRETE, RETAINING/WINGWALL NOT INCLUDING FOOTING, AS PER PLAN | 53 | Superstructure (QC 2) Concrete | Was proper curing material properly applied as soon as possible? | 511.14 | 0 | 0 | 0 | 0 | 10/1/2020 | Structures
| CA-Q-511 | 511E46001 | CLASS QC1 CONCRETE, RETAINING/WINGWALL NOT INCLUDING FOOTING, AS PER PLAN | 54 | Superstructure (QC 2) Concrete | If water curing was used, was burlap kept wet during the required curing period? | 511.14 | 0 | 0 | 0 | 0 | 10/1/2020 | Structures
| CA-Q-511 | 511E46001 | CLASS QC1 CONCRETE, RETAINING/WINGWALL NOT INCLUDING FOOTING, AS PER PLAN | 55 | Superstructure (QC 2) Concrete | Was slipformed parapet concrete placed per the tolerances listed in Table 511.08-1? | 511.08 | 0 | 0 | 0 | 0 | 10/1/2020 | Structures
| CA-Q-511 | 511E46001 | CLASS QC1 CONCRETE, RETAINING/WINGWALL NOT INCLUDING FOOTING, AS PER PLAN | 56 | Superstructure (QC 2) Concrete | Were the slipformed parapet crack control joints sawed and caulked as specified in 511.08? | 511.08 | 0 | 0 | 0 | 0 | 10/1/2020 | Structures
| CA-Q-511 | 511E46001 | CLASS QC1 CONCRETE, RETAINING/WINGWALL NOT INCLUDING FOOTING, AS PER PLAN | 57 | Superstructure (QC 2) Concrete | After curing, were all joints and cracks sealed with High Molecular Weight Methacrylate? | 511.19 | 0 | 0 | 0 | 0 | 10/1/2020 | Structures
| CA-Q-511 | 511E46001 | CLASS QC1 CONCRETE, RETAINING/WINGWALL NOT INCLUDING FOOTING, AS PER PLAN | 58 | Superstructure (QC 2) Concrete | Superstructure grooves sawed longitudinally, approximately 0.15 inches deep, 0.10 inches wide, uniformed spaced at 3/4 inch +0, -1/4 inch before opening to traffic? | 511.17 | 0 | 0 | 0 | 0 | 10/1/2020 | Structures
| CA-Q-511 | 511E46001 | CLASS QC1 CONCRETE, RETAINING/WINGWALL NOT INCLUDING FOOTING, AS PER PLAN | 59 | Superstructure (QC 2) Concrete | For QC/QA concrete, were the requirements for removing falsework and opening to traffic, as specified in Table 511.14-1.A, Compressive Strength ≥ 0.85% f'c or Flexural Strength ≥ 650 psi followed? | 511.14 | 0 | 0 | 0 | 0 | 10/1/2020 | Structures
| CA-Q-511 | 511E46001 | CLASS QC1 CONCRETE, RETAINING/WINGWALL NOT INCLUDING FOOTING, AS PER PLAN | 60 | Superstructure (QC 2) Concrete | For Non QC/QA concrete, were the requirements for removing falsework and opening to traffic, as specified for ages of concrete in Table 511.14-1.B, with or without beams followed? | 511.14 | 0 | 0 | 0 | 0 | 10/1/2020 | Structures
| CA-Q-511 | 511E46001 | CLASS QC1 CONCRETE, RETAINING/WINGWALL NOT INCLUDING FOOTING, AS PER PLAN | 61 | Mass Concrete (QC 4) | For Mass Concrete, the Contractor submitted a Thermal Control Plan (TCP) at least 10 days before mass concrete placement? | 511.04 | 0 | 0 | 0 | 0 | 10/1/2020 | Structures
| CA-Q-511 | 511E46001 | CLASS QC1 CONCRETE, RETAINING/WINGWALL NOT INCLUDING FOOTING, AS PER PLAN | 62 | Mass Concrete (QC 4) | TCP included method and duration of curing, procedures and equipment to monitor and control concrete temperature during placement and cure, and criteria for form removal? | 511.04 | 0 | 0 | 0 | 0 | 10/1/2020 | Structures
| CA-Q-511 | 511E46001 | CLASS QC1 CONCRETE, RETAINING/WINGWALL NOT INCLUDING FOOTING, AS PER PLAN | 63 | Mass Concrete (QC 4) | For Mass Concrete, highest maximum internal concrete temperature was ≤ 160°F? | 511.04.A | 0 | 0 | 0 | 0 | 10/1/2020 | Structures
| CA-Q-511 | 511E46001 | CLASS QC1 CONCRETE, RETAINING/WINGWALL NOT INCLUDING FOOTING, AS PER PLAN | 64 | Mass Concrete (QC 4) | For Mass Concrete, maximum differential concrete temperature did not exceed 36°F over 28 days from placement? | 511.04.A | 0 | 0 | 0 | 0 | 10/1/2020 | Structures
| CA-Q-511 | 511E46001 | CLASS QC1 CONCRETE, RETAINING/WINGWALL NOT INCLUDING FOOTING, AS PER PLAN | 65 | Mass Concrete (QC 4) | For Mass Concrete, if the in-place concrete exceeded the temperature limits, or cracked, the Contractor submitted a proposed repair plan? | 511.04.A. | 0 | 0 | 0 | 0 | 10/1/2020 | Structures
| CA-Q-511 | 511E46001 | CLASS QC1 CONCRETE, RETAINING/WINGWALL NOT INCLUDING FOOTING, AS PER PLAN | 66 | Testing Results for QC/QA Concrete | For QC/QA Concrete, if air content not within tolerances listed in Table 499.03-1, did contractor hire independent laboratory to test cores according to 511.21.A? | 511.21 | 0 | 0 | 0 | 0 | 10/1/2020 | Structures
| CA-Q-511 | 511E46001 | CLASS QC1 CONCRETE, RETAINING/WINGWALL NOT INCLUDING FOOTING, AS PER PLAN | 67 | Testing Results for QC/QA Concrete | For QC/QA concrete, if compressive strength results less than 88% f'c, was the in place concrete evaluated according to 511.20.A? | 511.21 | 0 | 0 | 0 | 0 | 10/1/2020 | Structures
| CA-Q-511 | 511E46001 | CLASS QC1 CONCRETE, RETAINING/WINGWALL NOT INCLUDING FOOTING, AS PER PLAN | 68 | Testing Results for QC/QA Concrete | For QC/QA Concrete, Engineer evaluated QC compressive strength test sublot results according to Supplement 1127 and 511.20? | 1127 / 511.20 | 0 | 0 | 0 | 0 | 10/1/2020 | Structures
| CA-Q-511 | 511E46001 | CLASS QC1 CONCRETE, RETAINING/WINGWALL NOT INCLUDING FOOTING, AS PER PLAN | 69 | Testing Results for Non-QC/QA Concrete | For Non- QC/QA Concrete, if air content not within tolerances listed in Table 499.03-1, did department test cores according to 511.21.B? | 511.21 | 0 | 0 | 0 | 0 | 10/1/2020 | Structures
| CA-Q-511 | 511E46001 | CLASS QC1 CONCRETE, RETAINING/WINGWALL NOT INCLUDING FOOTING, AS PER PLAN | 70 | Testing Results for Non-QC/QA Concrete | For non- QC/QA Concrete, if compressive strength results less than f'c, were the requirements of 511.20.B followed? | 511.20.B | 0 | 0 | 0 | 0 | 10/1/2020 | Structures
| CA-Q-511 | 511E46001 | CLASS QC1 CONCRETE, RETAINING/WINGWALL NOT INCLUDING FOOTING, AS PER PLAN | 71 | PN 555 Surface Smoothness for Deck Superstructure (QC 2) Concrete | For superstructure concrete on projects with PN 555, did Contractor collect surface smoothness measurements for both wheel paths in each proposed travel lane 250 feet from the end of each approach slab and submit two copies of the ProVAL report to the Engineer and the Office of Technical Services? | PN 555 / S1058 | 0 | 0 | 0 | 0 | 10/1/2020 | Structures
| CA-Q-511 | 511E46001 | CLASS QC1 CONCRETE, RETAINING/WINGWALL NOT INCLUDING FOOTING, AS PER PLAN | 72 | PN 555 Surface Smoothness for Deck Superstructure (QC 2) Concrete | If the MRI was > 130 inches per mile, or the IRI in any 25 foot section was > 250 inches per mile, (except > 350 inches per mile for steel armored expansion joints), did the Contractor submit a Corrective Action Plan according to Supplement 1122? | PN 555 / S1122 | 0 | 0 | 0 | 0 | 10/1/2020 | Structures
| CA-Q-511 | 511E46001 | CLASS QC1 CONCRETE, RETAINING/WINGWALL NOT INCLUDING FOOTING, AS PER PLAN | 73 | PN 555 Surface Smoothness for Deck Superstructure (QC 2) Concrete | If the Corrective Action Plan was accepted by the Engineer, was the Contractor able to correct the surface smoothness to these specifications? | PN 555 | 0 | 0 | 0 | 0 | 10/1/2020 | Structures
| CA-Q-511 | 511E46001 | CLASS QC1 CONCRETE, RETAINING/WINGWALL NOT INCLUDING FOOTING, AS PER PLAN | 74 | PN 555 Surface Smoothness for Deck Superstructure (QC 2) Concrete | Did the Contractor feather adjacent areas to the ground areas to provide smooth transitions? | PN 555 | 0 | 0 | 0 | 0 | 10/1/2020 | Structures
| CA-Q-511 | 511E46001 | CLASS QC1 CONCRETE, RETAINING/WINGWALL NOT INCLUDING FOOTING, AS PER PLAN | 75 | PN 555 Surface Smoothness for Deck Superstructure (QC 2) Concrete | Did Contractor re-groove diamond ground surfaces according to 511.17, if the existing grooves were less than 0.08 inches deep? | PN 555 / 511.17 | 0 | 0 | 0 | 0 | 10/1/2020 | Structures
| CA-Q-511 | 511E46001 | CLASS QC1 CONCRETE, RETAINING/WINGWALL NOT INCLUDING FOOTING, AS PER PLAN | 76 | PN 555 Surface Smoothness for Deck Superstructure (QC 2) Concrete | Did Contractor replace pavement markings and raised pavement markings after grinding? | PN 555 | 0 | 0 | 0 | 0 | 10/1/2020 | Structures
| CA-Q-511 | 511E46010 | CLASS QC1 CONCRETE, RETAINING/WINGWALL NOT INCLUDING FOOTING | 1 | Material and Placement Equipment Requirements | Does the Concrete Job Mix Formula (JMF) supplied match the Engineer approved JMF? Document the approved JMF. | 511.03 / 1126 / 499 | 0 | 0 | 0 | 0 | 10/1/2020 | Structures
| CA-Q-511 | 511E46010 | CLASS QC1 CONCRETE, RETAINING/WINGWALL NOT INCLUDING FOOTING | 2 | Material and Placement Equipment Requirements | If the bid item required QC/QA Concrete, did the Contractor follow the approved Quality Control Plan (QCP) and was QA testing performed according to 455? | 455.02 | 0 | 0 | 0 | 0 | 10/1/2020 | Structures
| CA-Q-511 | 511E46010 | CLASS QC1 CONCRETE, RETAINING/WINGWALL NOT INCLUDING FOOTING | 3 | Material and Placement Equipment Requirements | Does Contractor have method to place concrete with < 5 foot free fall? Document placement equipment used. | 511.07 | 0 | 0 | 0 | 0 | 10/1/2020 | Structures
| CA-Q-511 | 511E46010 | CLASS QC1 CONCRETE, RETAINING/WINGWALL NOT INCLUDING FOOTING | 4 | Material and Placement Equipment Requirements | Did Contractor provide verification that the concrete vibration equipment has a frequency of at least 4500 impulses per minute? | 511.07 | 0 | 0 | 0 | 0 | 10/1/2020 | Structures
| CA-Q-511 | 511E46010 | CLASS QC1 CONCRETE, RETAINING/WINGWALL NOT INCLUDING FOOTING | 5 | Material and Placement Equipment Requirements | Is the Concrete Cylinder Curing Box on site? | 511.04 | 0 | 0 | 0 | 0 | 10/1/2020 | Structures
| CA-Q-511 | 511E46010 | CLASS QC1 CONCRETE, RETAINING/WINGWALL NOT INCLUDING FOOTING | 6 | Material and Placement Equipment Requirements | Contractor gave advance notice and description of placing equipment (24 hours) prior to placing concrete? | 511.07 | 0 | 0 | 0 | 0 | 10/1/2020 | Structures
| CA-Q-511 | 511E46010 | CLASS QC1 CONCRETE, RETAINING/WINGWALL NOT INCLUDING FOOTING | 7 | Substructure(QC 1) Concrete | Forms clean and oiled before concrete placement? | 511.07 | 0 | 0 | 0 | 0 | 10/1/2020 | Structures
| CA-Q-511 | 511E46010 | CLASS QC1 CONCRETE, RETAINING/WINGWALL NOT INCLUDING FOOTING | 8 | Substructure(QC 1) Concrete | Re-steel clean, and properly supported before concrete placement? | 511.07 / 509 | 0 | 0 | 0 | 0 | 10/1/2020 | Structures
| CA-Q-511 | 511E46010 | CLASS QC1 CONCRETE, RETAINING/WINGWALL NOT INCLUDING FOOTING | 9 | Substructure(QC 1) Concrete | Air temperature, < 85°F and forecast to be below 85°F during placement? | 511.07 | 0 | 0 | 0 | 0 | 10/1/2020 | Structures
| CA-Q-511 | 511E46010 | CLASS QC1 CONCRETE, RETAINING/WINGWALL NOT INCLUDING FOOTING | 10 | Substructure(QC 1) Concrete | Until discharged in the work, did the concrete temperature not exceed 95°F? | 511.07 | 0 | 0 | 0 | 0 | 10/1/2020 | Structures
| CA-Q-511 | 511E46010 | CLASS QC1 CONCRETE, RETAINING/WINGWALL NOT INCLUDING FOOTING | 11 | Substructure(QC 1) Concrete | If ambient air temperatures were ≤32° F, were the procedures listed in 511.12 followed? | 511.12 | 0 | 0 | 0 | 0 | 10/1/2020 | Structures
| CA-Q-511 | 511E46010 | CLASS QC1 CONCRETE, RETAINING/WINGWALL NOT INCLUDING FOOTING | 12 | Substructure(QC 1) Concrete | If ambient air temperatures were ≤32°F, was the concrete placed at temperatures between 50°F and 70°F? | 511.12 | 0 | 0 | 0 | 0 | 10/1/2020 | Structures
| CA-Q-511 | 511E46010 | CLASS QC1 CONCRETE, RETAINING/WINGWALL NOT INCLUDING FOOTING | 13 | Substructure(QC 1) Concrete | If ambient air temperatures were ≤32°F, was the material where the concrete was placed above 32°F? | 511.12 | 0 | 0 | 0 | 0 | 10/1/2020 | Structures
| CA-Q-511 | 511E46010 | CLASS QC1 CONCRETE, RETAINING/WINGWALL NOT INCLUDING FOOTING | 14 | Substructure(QC 1) Concrete | If ambient air temperatures were ≤32°F, was the concrete surface temperature maintained between 50°F and 100°F for at least 5 days? | 511.12 | 0 | 0 | 0 | 0 | 10/1/2020 | Structures
| CA-Q-511 | 511E46010 | CLASS QC1 CONCRETE, RETAINING/WINGWALL NOT INCLUDING FOOTING | 15 | Substructure(QC 1) Concrete | Was the concrete placed and consolidated by vibration such that there was no segregation of the aggregate and cementitious material? | 511.07 | 0 | 0 | 0 | 0 | 10/1/2020 | Structures
| CA-Q-511 | 511E46010 | CLASS QC1 CONCRETE, RETAINING/WINGWALL NOT INCLUDING FOOTING | 16 | Substructure(QC 1) Concrete | Was Air Content checked at point of placement, and within the requirements of Table 499.03-1? | 511.21 / 499.03 / 455.03 | 0 | 0 | 0 | 0 | 10/1/2020 | Structures
| CA-Q-511 | 511E46010 | CLASS QC1 CONCRETE, RETAINING/WINGWALL NOT INCLUDING FOOTING | 17 | Substructure(QC 1) Concrete | Do the slump results meet the requirements of Table 499.03-3? | 499.03 / 455.03 | 0 | 0 | 0 | 0 | 10/1/2020 | Structures
| CA-Q-511 | 511E46010 | CLASS QC1 CONCRETE, RETAINING/WINGWALL NOT INCLUDING FOOTING | 18 | Substructure(QC 1) Concrete | Were compressive strength cylinders made as specified in 511.04 and 455.03? | 511.04 / 455.03 | 0 | 0 | 0 | 0 | 10/1/2020 | Structures
| CA-Q-511 | 511E46010 | CLASS QC1 CONCRETE, RETAINING/WINGWALL NOT INCLUDING FOOTING | 19 | Substructure(QC 1) Concrete | Was the concrete finished without water or evaporation retardant being improperly used? | 511.07 | 0 | 0 | 0 | 0 | 10/1/2020 | Structures
| CA-Q-511 | 511E46010 | CLASS QC1 CONCRETE, RETAINING/WINGWALL NOT INCLUDING FOOTING | 20 | Substructure(QC 1) Concrete | Was the concrete finished to the lines and grades shown in the plans and within the tolerances listed in the Table 511.07-1? | 511.07 | 0 | 0 | 0 | 0 | 10/1/2020 | Structures
| CA-Q-511 | 511E46010 | CLASS QC1 CONCRETE, RETAINING/WINGWALL NOT INCLUDING FOOTING | 21 | Substructure(QC 1) Concrete | If construction joints were necessary, were they formed and concrete placed as specified in 511.09? | 511.09 | 0 | 0 | 0 | 0 | 10/1/2020 | Structures
| CA-Q-511 | 511E46010 | CLASS QC1 CONCRETE, RETAINING/WINGWALL NOT INCLUDING FOOTING | 22 | Substructure(QC 1) Concrete | If water curing was used, was it applied immediately after finishing and was burlap kept wet during the required curing period? | 511.14 | 0 | 0 | 0 | 0 | 10/1/2020 | Structures
| CA-Q-511 | 511E46010 | CLASS QC1 CONCRETE, RETAINING/WINGWALL NOT INCLUDING FOOTING | 23 | Substructure(QC 1) Concrete | If membrane curing was used, was it applied immediately after finishing, and was it applied at a rate of at least 1 gallon per 200 sq. ft.? | 511.14 | 0 | 0 | 0 | 0 | 10/1/2020 | Structures
| CA-Q-511 | 511E46010 | CLASS QC1 CONCRETE, RETAINING/WINGWALL NOT INCLUDING FOOTING | 24 | Substructure(QC 1) Concrete | For QC/QA concrete, were the requirements for removing falsework and loading, as specified in Table 511.14-1.A, Compressive Strength ≥ 0.85% f'c or Flexural Strength ≥ 650 psi followed? | 511.14 | 0 | 0 | 0 | 0 | 10/1/2020 | Structures
| CA-Q-511 | 511E46010 | CLASS QC1 CONCRETE, RETAINING/WINGWALL NOT INCLUDING FOOTING | 25 | Substructure(QC 1) Concrete | For Non QC/QA concrete, were the requirements for removing falsework and loading, as specified for ages of concrete in Table 511.14-1.B, with or without beams followed? | 511.14 | 0 | 0 | 0 | 0 | 10/1/2020 | Structures
| CA-Q-511 | 511E46010 | CLASS QC1 CONCRETE, RETAINING/WINGWALL NOT INCLUDING FOOTING | 26 | Substructure(QC 1) Concrete | After removing forms, were all cavities filled with mortar? | 511.14 | 0 | 0 | 0 | 0 | 10/1/2020 | Structures
| CA-Q-511 | 511E46010 | CLASS QC1 CONCRETE, RETAINING/WINGWALL NOT INCLUDING FOOTING | 27 | Superstructure (QC 2) Concrete | For superstructure deck concrete, is the finishing machine self-propelled with forward and reverse drive mechanisms and does it have two rotating rollers and leveling augers? | 511.16 | 0 | 0 | 0 | 0 | 10/1/2020 | Structures
| CA-Q-511 | 511E46010 | CLASS QC1 CONCRETE, RETAINING/WINGWALL NOT INCLUDING FOOTING | 28 | Superstructure (QC 2) Concrete | For superstructure deck concrete, if the finishing machine used a vibrating roller, did the fins protrude less than 1/4 from the roller? | 511.16 | 0 | 0 | 0 | 0 | 10/1/2020 | Structures
| CA-Q-511 | 511E46010 | CLASS QC1 CONCRETE, RETAINING/WINGWALL NOT INCLUDING FOOTING | 29 | Superstructure (QC 2) Concrete | For superstructure deck concrete, did the contractor provide the necessary verification pertaining to the vibrating frequencies of the vibrating pan or roller? | 511.16 | 0 | 0 | 0 | 0 | 10/1/2020 | Structures
| CA-Q-511 | 511E46010 | CLASS QC1 CONCRETE, RETAINING/WINGWALL NOT INCLUDING FOOTING | 30 | Superstructure (QC 2) Concrete | For superstructure deck concrete, has the finishing machine rail been checked for straightness with no sections exceeding 1/8 inch in 10 feet in any direction? | 511.16 | 0 | 0 | 0 | 0 | 10/1/2020 | Structures
| CA-Q-511 | 511E46010 | CLASS QC1 CONCRETE, RETAINING/WINGWALL NOT INCLUDING FOOTING | 31 | Superstructure (QC 2) Concrete | For superstructure concrete with deck falsework, have the requirements of 508 been followed as described on CA-Q-0508? | 501.05 / 508 | 0 | 0 | 0 | 0 | 10/1/2020 | Structures
| CA-Q-511 | 511E46010 | CLASS QC1 CONCRETE, RETAINING/WINGWALL NOT INCLUDING FOOTING | 32 | Superstructure (QC 2) Concrete | For superstructure deck concrete, was a Prepour meeting held as described on CA-S-4? | MOP | 0 | 0 | 0 | 0 | 10/1/2020 | Structures
| CA-Q-511 | 511E46010 | CLASS QC1 CONCRETE, RETAINING/WINGWALL NOT INCLUDING FOOTING | 33 | Superstructure (QC 2) Concrete | Performed Dry Run and completed Form CA-S-22 for bridge decks prior to placing concrete? | 511.16 | 0 | 0 | 0 | 0 | 10/1/2020 | Structures
| CA-Q-511 | 511E46010 | CLASS QC1 CONCRETE, RETAINING/WINGWALL NOT INCLUDING FOOTING | 34 | Superstructure (QC 2) Concrete | Forms clean and oiled before concrete placement? | 511.07 | 0 | 0 | 0 | 0 | 10/1/2020 | Structures
| CA-Q-511 | 511E46010 | CLASS QC1 CONCRETE, RETAINING/WINGWALL NOT INCLUDING FOOTING | 35 | Superstructure (QC 2) Concrete | Re-steel clean, and properly supported before concrete placement? | 511.07 / 509 | 0 | 0 | 0 | 0 | 10/1/2020 | Structures
| CA-Q-511 | 511E46010 | CLASS QC1 CONCRETE, RETAINING/WINGWALL NOT INCLUDING FOOTING | 36 | Superstructure (QC 2) Concrete | Air temperature, < 85°F and forecast to be below 85°F during placement? | 511.07 | 0 | 0 | 0 | 0 | 10/1/2020 | Structures
| CA-Q-511 | 511E46010 | CLASS QC1 CONCRETE, RETAINING/WINGWALL NOT INCLUDING FOOTING | 37 | Superstructure (QC 2) Concrete | Until discharged in the work, did the Concrete temperature not exceed 95°F ? | 511.07 | 0 | 0 | 0 | 0 | 10/1/2020 | Structures
| CA-Q-511 | 511E46010 | CLASS QC1 CONCRETE, RETAINING/WINGWALL NOT INCLUDING FOOTING | 38 | Superstructure (QC 2) Concrete | If ambient air temperatures were ≤32°F, were the procedures listed in 511.12 followed? | 511.12 | 0 | 0 | 0 | 0 | 10/1/2020 | Structures
| CA-Q-511 | 511E46010 | CLASS QC1 CONCRETE, RETAINING/WINGWALL NOT INCLUDING FOOTING | 39 | Superstructure (QC 2) Concrete | If ambient air temperatures were ≤32°F, was the concrete placed at temperatures between 50°F and 70°F? | 511.12 | 0 | 0 | 0 | 0 | 10/1/2020 | Structures
| CA-Q-511 | 511E46010 | CLASS QC1 CONCRETE, RETAINING/WINGWALL NOT INCLUDING FOOTING | 40 | Superstructure (QC 2) Concrete | If ambient air temperatures were ≤32°F, was the material where the concrete was placed above 32°F? | 511.12 | 0 | 0 | 0 | 0 | 10/1/2020 | Structures
| CA-Q-511 | 511E46010 | CLASS QC1 CONCRETE, RETAINING/WINGWALL NOT INCLUDING FOOTING | 41 | Superstructure (QC 2) Concrete | If ambient air temperatures were ≤32°F, was the concrete surface temperature maintained between 50°F and 100°F for at least 5 days? | 511.12 | 0 | 0 | 0 | 0 | 10/1/2020 | Structures
| CA-Q-511 | 511E46010 | CLASS QC1 CONCRETE, RETAINING/WINGWALL NOT INCLUDING FOOTING | 42 | Superstructure (QC 2) Concrete | "Was the Evaporation Rate below 0.1 lbs/sq.ft./hr, as determined by Figure 1 ACI 308-81, during the superstructure concrete placement? Document Evaporation Rate." | 511.07 | 0 | 0 | 0 | 0 | 10/1/2020 | Structures
| CA-Q-511 | 511E46010 | CLASS QC1 CONCRETE, RETAINING/WINGWALL NOT INCLUDING FOOTING | 43 | Superstructure (QC 2) Concrete | Was the concrete placed and consolidated by vibration such that there was no segregation of the aggregate and cementitious material? | 511.07 | 0 | 0 | 0 | 0 | 10/1/2020 | Structures
| CA-Q-511 | 511E46010 | CLASS QC1 CONCRETE, RETAINING/WINGWALL NOT INCLUDING FOOTING | 44 | Superstructure (QC 2) Concrete | Was Air Content checked at point of placement, and within the requirements of Table 499.03-1? | 511.21 / 499.03 / 455.03 | 0 | 0 | 0 | 0 | 10/1/2020 | Structures
| CA-Q-511 | 511E46010 | CLASS QC1 CONCRETE, RETAINING/WINGWALL NOT INCLUDING FOOTING | 45 | Superstructure (QC 2) Concrete | Do the slump results meet the requirements of Table 499.03-3? | 499.03 / 455.03 | 0 | 0 | 0 | 0 | 10/1/2020 | Structures
| CA-Q-511 | 511E46010 | CLASS QC1 CONCRETE, RETAINING/WINGWALL NOT INCLUDING FOOTING | 46 | Superstructure (QC 2) Concrete | Were compressive strength cylinders made as specified in 511.04 and 455.03? | 511.04 / 455.03 | 0 | 0 | 0 | 0 | 10/1/2020 | Structures
| CA-Q-511 | 511E46010 | CLASS QC1 CONCRETE, RETAINING/WINGWALL NOT INCLUDING FOOTING | 47 | Superstructure (QC 2) Concrete | Was the concrete finished without water or evaporation retardant being improperly used? | 511.07 | 0 | 0 | 0 | 0 | 10/1/2020 | Structures
| CA-Q-511 | 511E46010 | CLASS QC1 CONCRETE, RETAINING/WINGWALL NOT INCLUDING FOOTING | 48 | Superstructure (QC 2) Concrete | Was the concrete finished to the lines and grades shown in the plans and within the tolerances listed in the Table 511.07-1? | 511.07 | 0 | 0 | 0 | 0 | 10/1/2020 | Structures
| CA-Q-511 | 511E46010 | CLASS QC1 CONCRETE, RETAINING/WINGWALL NOT INCLUDING FOOTING | 49 | Superstructure (QC 2) Concrete | If checks were made to confirm the deck thickness and reinforcing steel cover during the concrete placement, were they within the specified tolerances? | 511.07 | 0 | 0 | 0 | 0 | 10/1/2020 | Structures
| CA-Q-511 | 511E46010 | CLASS QC1 CONCRETE, RETAINING/WINGWALL NOT INCLUDING FOOTING | 50 | Superstructure (QC 2) Concrete | Was the superstructure deck concrete placed with the finishing machine oriented with the skew of the bridge as specified in 511.07 and 511.16? | 511.07 / 511.16 | 0 | 0 | 0 | 0 | 10/1/2020 | Structures
| CA-Q-511 | 511E46010 | CLASS QC1 CONCRETE, RETAINING/WINGWALL NOT INCLUDING FOOTING | 51 | Superstructure (QC 2) Concrete | Was superstructure deck concrete properly textured with a broom drag finish? | 511.16 / 511.17 | 0 | 0 | 0 | 0 | 10/1/2020 | Structures
| CA-Q-511 | 511E46010 | CLASS QC1 CONCRETE, RETAINING/WINGWALL NOT INCLUDING FOOTING | 52 | Superstructure (QC 2) Concrete | If construction joints were necessary, were they formed and concrete placed as specified in 511.09? | 511.09 | 0 | 0 | 0 | 0 | 10/1/2020 | Structures
| CA-Q-511 | 511E46010 | CLASS QC1 CONCRETE, RETAINING/WINGWALL NOT INCLUDING FOOTING | 53 | Superstructure (QC 2) Concrete | Was proper curing material properly applied as soon as possible? | 511.14 | 0 | 0 | 0 | 0 | 10/1/2020 | Structures
| CA-Q-511 | 511E46010 | CLASS QC1 CONCRETE, RETAINING/WINGWALL NOT INCLUDING FOOTING | 54 | Superstructure (QC 2) Concrete | If water curing was used, was burlap kept wet during the required curing period? | 511.14 | 0 | 0 | 0 | 0 | 10/1/2020 | Structures
| CA-Q-511 | 511E46010 | CLASS QC1 CONCRETE, RETAINING/WINGWALL NOT INCLUDING FOOTING | 55 | Superstructure (QC 2) Concrete | Was slipformed parapet concrete placed per the tolerances listed in Table 511.08-1? | 511.08 | 0 | 0 | 0 | 0 | 10/1/2020 | Structures
| CA-Q-511 | 511E46010 | CLASS QC1 CONCRETE, RETAINING/WINGWALL NOT INCLUDING FOOTING | 56 | Superstructure (QC 2) Concrete | Were the slipformed parapet crack control joints sawed and caulked as specified in 511.08? | 511.08 | 0 | 0 | 0 | 0 | 10/1/2020 | Structures
| CA-Q-511 | 511E46010 | CLASS QC1 CONCRETE, RETAINING/WINGWALL NOT INCLUDING FOOTING | 57 | Superstructure (QC 2) Concrete | After curing, were all joints and cracks sealed with High Molecular Weight Methacrylate? | 511.19 | 0 | 0 | 0 | 0 | 10/1/2020 | Structures
| CA-Q-511 | 511E46010 | CLASS QC1 CONCRETE, RETAINING/WINGWALL NOT INCLUDING FOOTING | 58 | Superstructure (QC 2) Concrete | Superstructure grooves sawed longitudinally, approximately 0.15 inches deep, 0.10 inches wide, uniformed spaced at 3/4 inch +0, -1/4 inch before opening to traffic? | 511.17 | 0 | 0 | 0 | 0 | 10/1/2020 | Structures
| CA-Q-511 | 511E46010 | CLASS QC1 CONCRETE, RETAINING/WINGWALL NOT INCLUDING FOOTING | 59 | Superstructure (QC 2) Concrete | For QC/QA concrete, were the requirements for removing falsework and opening to traffic, as specified in Table 511.14-1.A, Compressive Strength ≥ 0.85% f'c or Flexural Strength ≥ 650 psi followed? | 511.14 | 0 | 0 | 0 | 0 | 10/1/2020 | Structures
| CA-Q-511 | 511E46010 | CLASS QC1 CONCRETE, RETAINING/WINGWALL NOT INCLUDING FOOTING | 60 | Superstructure (QC 2) Concrete | For Non QC/QA concrete, were the requirements for removing falsework and opening to traffic, as specified for ages of concrete in Table 511.14-1.B, with or without beams followed? | 511.14 | 0 | 0 | 0 | 0 | 10/1/2020 | Structures
| CA-Q-511 | 511E46010 | CLASS QC1 CONCRETE, RETAINING/WINGWALL NOT INCLUDING FOOTING | 61 | Mass Concrete (QC 4) | For Mass Concrete, the Contractor submitted a Thermal Control Plan (TCP) at least 10 days before mass concrete placement? | 511.04 | 0 | 0 | 0 | 0 | 10/1/2020 | Structures
| CA-Q-511 | 511E46010 | CLASS QC1 CONCRETE, RETAINING/WINGWALL NOT INCLUDING FOOTING | 62 | Mass Concrete (QC 4) | TCP included method and duration of curing, procedures and equipment to monitor and control concrete temperature during placement and cure, and criteria for form removal? | 511.04 | 0 | 0 | 0 | 0 | 10/1/2020 | Structures
| CA-Q-511 | 511E46010 | CLASS QC1 CONCRETE, RETAINING/WINGWALL NOT INCLUDING FOOTING | 63 | Mass Concrete (QC 4) | For Mass Concrete, highest maximum internal concrete temperature was ≤ 160°F? | 511.04.A | 0 | 0 | 0 | 0 | 10/1/2020 | Structures
| CA-Q-511 | 511E46010 | CLASS QC1 CONCRETE, RETAINING/WINGWALL NOT INCLUDING FOOTING | 64 | Mass Concrete (QC 4) | For Mass Concrete, maximum differential concrete temperature did not exceed 36°F over 28 days from placement? | 511.04.A | 0 | 0 | 0 | 0 | 10/1/2020 | Structures
| CA-Q-511 | 511E46010 | CLASS QC1 CONCRETE, RETAINING/WINGWALL NOT INCLUDING FOOTING | 65 | Mass Concrete (QC 4) | For Mass Concrete, if the in-place concrete exceeded the temperature limits, or cracked, the Contractor submitted a proposed repair plan? | 511.04.A. | 0 | 0 | 0 | 0 | 10/1/2020 | Structures
| CA-Q-511 | 511E46010 | CLASS QC1 CONCRETE, RETAINING/WINGWALL NOT INCLUDING FOOTING | 66 | Testing Results for QC/QA Concrete | For QC/QA Concrete, if air content not within tolerances listed in Table 499.03-1, did contractor hire independent laboratory to test cores according to 511.21.A? | 511.21 | 0 | 0 | 0 | 0 | 10/1/2020 | Structures
| CA-Q-511 | 511E46010 | CLASS QC1 CONCRETE, RETAINING/WINGWALL NOT INCLUDING FOOTING | 67 | Testing Results for QC/QA Concrete | For QC/QA concrete, if compressive strength results less than 88% f'c, was the in place concrete evaluated according to 511.20.A? | 511.21 | 0 | 0 | 0 | 0 | 10/1/2020 | Structures
| CA-Q-511 | 511E46010 | CLASS QC1 CONCRETE, RETAINING/WINGWALL NOT INCLUDING FOOTING | 68 | Testing Results for QC/QA Concrete | For QC/QA Concrete, Engineer evaluated QC compressive strength test sublot results according to Supplement 1127 and 511.20? | 1127 / 511.20 | 0 | 0 | 0 | 0 | 10/1/2020 | Structures
| CA-Q-511 | 511E46010 | CLASS QC1 CONCRETE, RETAINING/WINGWALL NOT INCLUDING FOOTING | 69 | Testing Results for Non-QC/QA Concrete | For Non- QC/QA Concrete, if air content not within tolerances listed in Table 499.03-1, did department test cores according to 511.21.B? | 511.21 | 0 | 0 | 0 | 0 | 10/1/2020 | Structures
| CA-Q-511 | 511E46010 | CLASS QC1 CONCRETE, RETAINING/WINGWALL NOT INCLUDING FOOTING | 70 | Testing Results for Non-QC/QA Concrete | For non- QC/QA Concrete, if compressive strength results less than f'c, were the requirements of 511.20.B followed? | 511.20.B | 0 | 0 | 0 | 0 | 10/1/2020 | Structures
| CA-Q-511 | 511E46010 | CLASS QC1 CONCRETE, RETAINING/WINGWALL NOT INCLUDING FOOTING | 71 | PN 555 Surface Smoothness for Deck Superstructure (QC 2) Concrete | For superstructure concrete on projects with PN 555, did Contractor collect surface smoothness measurements for both wheel paths in each proposed travel lane 250 feet from the end of each approach slab and submit two copies of the ProVAL report to the Engineer and the Office of Technical Services? | PN 555 / S1058 | 0 | 0 | 0 | 0 | 10/1/2020 | Structures
| CA-Q-511 | 511E46010 | CLASS QC1 CONCRETE, RETAINING/WINGWALL NOT INCLUDING FOOTING | 72 | PN 555 Surface Smoothness for Deck Superstructure (QC 2) Concrete | If the MRI was > 130 inches per mile, or the IRI in any 25 foot section was > 250 inches per mile, (except > 350 inches per mile for steel armored expansion joints), did the Contractor submit a Corrective Action Plan according to Supplement 1122? | PN 555 / S1122 | 0 | 0 | 0 | 0 | 10/1/2020 | Structures
| CA-Q-511 | 511E46010 | CLASS QC1 CONCRETE, RETAINING/WINGWALL NOT INCLUDING FOOTING | 73 | PN 555 Surface Smoothness for Deck Superstructure (QC 2) Concrete | If the Corrective Action Plan was accepted by the Engineer, was the Contractor able to correct the surface smoothness to these specifications? | PN 555 | 0 | 0 | 0 | 0 | 10/1/2020 | Structures
| CA-Q-511 | 511E46010 | CLASS QC1 CONCRETE, RETAINING/WINGWALL NOT INCLUDING FOOTING | 74 | PN 555 Surface Smoothness for Deck Superstructure (QC 2) Concrete | Did the Contractor feather adjacent areas to the ground areas to provide smooth transitions? | PN 555 | 0 | 0 | 0 | 0 | 10/1/2020 | Structures
| CA-Q-511 | 511E46010 | CLASS QC1 CONCRETE, RETAINING/WINGWALL NOT INCLUDING FOOTING | 75 | PN 555 Surface Smoothness for Deck Superstructure (QC 2) Concrete | Did Contractor re-groove diamond ground surfaces according to 511.17, if the existing grooves were less than 0.08 inches deep? | PN 555 / 511.17 | 0 | 0 | 0 | 0 | 10/1/2020 | Structures
| CA-Q-511 | 511E46010 | CLASS QC1 CONCRETE, RETAINING/WINGWALL NOT INCLUDING FOOTING | 76 | PN 555 Surface Smoothness for Deck Superstructure (QC 2) Concrete | Did Contractor replace pavement markings and raised pavement markings after grinding? | PN 555 | 0 | 0 | 0 | 0 | 10/1/2020 | Structures
| CA-Q-511 | 511E46011 | CLASS QC1 CONCRETE, RETAINING/WINGWALL NOT INCLUDING FOOTING, AS PER PLAN | 1 | Material and Placement Equipment Requirements | Does the Concrete Job Mix Formula (JMF) supplied match the Engineer approved JMF? Document the approved JMF. | 511.03 / 1126 / 499 | 0 | 0 | 0 | 0 | 10/1/2020 | Structures
| CA-Q-511 | 511E46011 | CLASS QC1 CONCRETE, RETAINING/WINGWALL NOT INCLUDING FOOTING, AS PER PLAN | 2 | Material and Placement Equipment Requirements | If the bid item required QC/QA Concrete, did the Contractor follow the approved Quality Control Plan (QCP) and was QA testing performed according to 455? | 455.02 | 0 | 0 | 0 | 0 | 10/1/2020 | Structures
| CA-Q-511 | 511E46011 | CLASS QC1 CONCRETE, RETAINING/WINGWALL NOT INCLUDING FOOTING, AS PER PLAN | 3 | Material and Placement Equipment Requirements | Does Contractor have method to place concrete with < 5 foot free fall? Document placement equipment used. | 511.07 | 0 | 0 | 0 | 0 | 10/1/2020 | Structures
| CA-Q-511 | 511E46011 | CLASS QC1 CONCRETE, RETAINING/WINGWALL NOT INCLUDING FOOTING, AS PER PLAN | 4 | Material and Placement Equipment Requirements | Did Contractor provide verification that the concrete vibration equipment has a frequency of at least 4500 impulses per minute? | 511.07 | 0 | 0 | 0 | 0 | 10/1/2020 | Structures
| CA-Q-511 | 511E46011 | CLASS QC1 CONCRETE, RETAINING/WINGWALL NOT INCLUDING FOOTING, AS PER PLAN | 5 | Material and Placement Equipment Requirements | Is the Concrete Cylinder Curing Box on site? | 511.04 | 0 | 0 | 0 | 0 | 10/1/2020 | Structures
| CA-Q-511 | 511E46011 | CLASS QC1 CONCRETE, RETAINING/WINGWALL NOT INCLUDING FOOTING, AS PER PLAN | 6 | Material and Placement Equipment Requirements | Contractor gave advance notice and description of placing equipment (24 hours) prior to placing concrete? | 511.07 | 0 | 0 | 0 | 0 | 10/1/2020 | Structures
| CA-Q-511 | 511E46011 | CLASS QC1 CONCRETE, RETAINING/WINGWALL NOT INCLUDING FOOTING, AS PER PLAN | 7 | Substructure(QC 1) Concrete | Forms clean and oiled before concrete placement? | 511.07 | 0 | 0 | 0 | 0 | 10/1/2020 | Structures
| CA-Q-511 | 511E46011 | CLASS QC1 CONCRETE, RETAINING/WINGWALL NOT INCLUDING FOOTING, AS PER PLAN | 8 | Substructure(QC 1) Concrete | Re-steel clean, and properly supported before concrete placement? | 511.07 / 509 | 0 | 0 | 0 | 0 | 10/1/2020 | Structures
| CA-Q-511 | 511E46011 | CLASS QC1 CONCRETE, RETAINING/WINGWALL NOT INCLUDING FOOTING, AS PER PLAN | 9 | Substructure(QC 1) Concrete | Air temperature, < 85°F and forecast to be below 85°F during placement? | 511.07 | 0 | 0 | 0 | 0 | 10/1/2020 | Structures
| CA-Q-511 | 511E46011 | CLASS QC1 CONCRETE, RETAINING/WINGWALL NOT INCLUDING FOOTING, AS PER PLAN | 10 | Substructure(QC 1) Concrete | Until discharged in the work, did the concrete temperature not exceed 95°F? | 511.07 | 0 | 0 | 0 | 0 | 10/1/2020 | Structures
| CA-Q-511 | 511E46011 | CLASS QC1 CONCRETE, RETAINING/WINGWALL NOT INCLUDING FOOTING, AS PER PLAN | 11 | Substructure(QC 1) Concrete | If ambient air temperatures were ≤32° F, were the procedures listed in 511.12 followed? | 511.12 | 0 | 0 | 0 | 0 | 10/1/2020 | Structures
| CA-Q-511 | 511E46011 | CLASS QC1 CONCRETE, RETAINING/WINGWALL NOT INCLUDING FOOTING, AS PER PLAN | 12 | Substructure(QC 1) Concrete | If ambient air temperatures were ≤32°F, was the concrete placed at temperatures between 50°F and 70°F? | 511.12 | 0 | 0 | 0 | 0 | 10/1/2020 | Structures
| CA-Q-511 | 511E46011 | CLASS QC1 CONCRETE, RETAINING/WINGWALL NOT INCLUDING FOOTING, AS PER PLAN | 13 | Substructure(QC 1) Concrete | If ambient air temperatures were ≤32°F, was the material where the concrete was placed above 32°F? | 511.12 | 0 | 0 | 0 | 0 | 10/1/2020 | Structures
| CA-Q-511 | 511E46011 | CLASS QC1 CONCRETE, RETAINING/WINGWALL NOT INCLUDING FOOTING, AS PER PLAN | 14 | Substructure(QC 1) Concrete | If ambient air temperatures were ≤32°F, was the concrete surface temperature maintained between 50°F and 100°F for at least 5 days? | 511.12 | 0 | 0 | 0 | 0 | 10/1/2020 | Structures
| CA-Q-511 | 511E46011 | CLASS QC1 CONCRETE, RETAINING/WINGWALL NOT INCLUDING FOOTING, AS PER PLAN | 15 | Substructure(QC 1) Concrete | Was the concrete placed and consolidated by vibration such that there was no segregation of the aggregate and cementitious material? | 511.07 | 0 | 0 | 0 | 0 | 10/1/2020 | Structures
| CA-Q-511 | 511E46011 | CLASS QC1 CONCRETE, RETAINING/WINGWALL NOT INCLUDING FOOTING, AS PER PLAN | 16 | Substructure(QC 1) Concrete | Was Air Content checked at point of placement, and within the requirements of Table 499.03-1? | 511.21 / 499.03 / 455.03 | 0 | 0 | 0 | 0 | 10/1/2020 | Structures
| CA-Q-511 | 511E46011 | CLASS QC1 CONCRETE, RETAINING/WINGWALL NOT INCLUDING FOOTING, AS PER PLAN | 17 | Substructure(QC 1) Concrete | Do the slump results meet the requirements of Table 499.03-3? | 499.03 / 455.03 | 0 | 0 | 0 | 0 | 10/1/2020 | Structures
| CA-Q-511 | 511E46011 | CLASS QC1 CONCRETE, RETAINING/WINGWALL NOT INCLUDING FOOTING, AS PER PLAN | 18 | Substructure(QC 1) Concrete | Were compressive strength cylinders made as specified in 511.04 and 455.03? | 511.04 / 455.03 | 0 | 0 | 0 | 0 | 10/1/2020 | Structures
| CA-Q-511 | 511E46011 | CLASS QC1 CONCRETE, RETAINING/WINGWALL NOT INCLUDING FOOTING, AS PER PLAN | 19 | Substructure(QC 1) Concrete | Was the concrete finished without water or evaporation retardant being improperly used? | 511.07 | 0 | 0 | 0 | 0 | 10/1/2020 | Structures
| CA-Q-511 | 511E46011 | CLASS QC1 CONCRETE, RETAINING/WINGWALL NOT INCLUDING FOOTING, AS PER PLAN | 20 | Substructure(QC 1) Concrete | Was the concrete finished to the lines and grades shown in the plans and within the tolerances listed in the Table 511.07-1? | 511.07 | 0 | 0 | 0 | 0 | 10/1/2020 | Structures
| CA-Q-511 | 511E46011 | CLASS QC1 CONCRETE, RETAINING/WINGWALL NOT INCLUDING FOOTING, AS PER PLAN | 21 | Substructure(QC 1) Concrete | If construction joints were necessary, were they formed and concrete placed as specified in 511.09? | 511.09 | 0 | 0 | 0 | 0 | 10/1/2020 | Structures
| CA-Q-511 | 511E46011 | CLASS QC1 CONCRETE, RETAINING/WINGWALL NOT INCLUDING FOOTING, AS PER PLAN | 22 | Substructure(QC 1) Concrete | If water curing was used, was it applied immediately after finishing and was burlap kept wet during the required curing period? | 511.14 | 0 | 0 | 0 | 0 | 10/1/2020 | Structures
| CA-Q-511 | 511E46011 | CLASS QC1 CONCRETE, RETAINING/WINGWALL NOT INCLUDING FOOTING, AS PER PLAN | 23 | Substructure(QC 1) Concrete | If membrane curing was used, was it applied immediately after finishing, and was it applied at a rate of at least 1 gallon per 200 sq. ft.? | 511.14 | 0 | 0 | 0 | 0 | 10/1/2020 | Structures
| CA-Q-511 | 511E46011 | CLASS QC1 CONCRETE, RETAINING/WINGWALL NOT INCLUDING FOOTING, AS PER PLAN | 24 | Substructure(QC 1) Concrete | For QC/QA concrete, were the requirements for removing falsework and loading, as specified in Table 511.14-1.A, Compressive Strength ≥ 0.85% f'c or Flexural Strength ≥ 650 psi followed? | 511.14 | 0 | 0 | 0 | 0 | 10/1/2020 | Structures
| CA-Q-511 | 511E46011 | CLASS QC1 CONCRETE, RETAINING/WINGWALL NOT INCLUDING FOOTING, AS PER PLAN | 25 | Substructure(QC 1) Concrete | For Non QC/QA concrete, were the requirements for removing falsework and loading, as specified for ages of concrete in Table 511.14-1.B, with or without beams followed? | 511.14 | 0 | 0 | 0 | 0 | 10/1/2020 | Structures
| CA-Q-511 | 511E46011 | CLASS QC1 CONCRETE, RETAINING/WINGWALL NOT INCLUDING FOOTING, AS PER PLAN | 26 | Substructure(QC 1) Concrete | After removing forms, were all cavities filled with mortar? | 511.14 | 0 | 0 | 0 | 0 | 10/1/2020 | Structures
| CA-Q-511 | 511E46011 | CLASS QC1 CONCRETE, RETAINING/WINGWALL NOT INCLUDING FOOTING, AS PER PLAN | 27 | Superstructure (QC 2) Concrete | For superstructure deck concrete, is the finishing machine self-propelled with forward and reverse drive mechanisms and does it have two rotating rollers and leveling augers? | 511.16 | 0 | 0 | 0 | 0 | 10/1/2020 | Structures
| CA-Q-511 | 511E46011 | CLASS QC1 CONCRETE, RETAINING/WINGWALL NOT INCLUDING FOOTING, AS PER PLAN | 28 | Superstructure (QC 2) Concrete | For superstructure deck concrete, if the finishing machine used a vibrating roller, did the fins protrude less than 1/4 from the roller? | 511.16 | 0 | 0 | 0 | 0 | 10/1/2020 | Structures
| CA-Q-511 | 511E46011 | CLASS QC1 CONCRETE, RETAINING/WINGWALL NOT INCLUDING FOOTING, AS PER PLAN | 29 | Superstructure (QC 2) Concrete | For superstructure deck concrete, did the contractor provide the necessary verification pertaining to the vibrating frequencies of the vibrating pan or roller? | 511.16 | 0 | 0 | 0 | 0 | 10/1/2020 | Structures
| CA-Q-511 | 511E46011 | CLASS QC1 CONCRETE, RETAINING/WINGWALL NOT INCLUDING FOOTING, AS PER PLAN | 30 | Superstructure (QC 2) Concrete | For superstructure deck concrete, has the finishing machine rail been checked for straightness with no sections exceeding 1/8 inch in 10 feet in any direction? | 511.16 | 0 | 0 | 0 | 0 | 10/1/2020 | Structures
| CA-Q-511 | 511E46011 | CLASS QC1 CONCRETE, RETAINING/WINGWALL NOT INCLUDING FOOTING, AS PER PLAN | 31 | Superstructure (QC 2) Concrete | For superstructure concrete with deck falsework, have the requirements of 508 been followed as described on CA-Q-0508? | 501.05 / 508 | 0 | 0 | 0 | 0 | 10/1/2020 | Structures
| CA-Q-511 | 511E46011 | CLASS QC1 CONCRETE, RETAINING/WINGWALL NOT INCLUDING FOOTING, AS PER PLAN | 32 | Superstructure (QC 2) Concrete | For superstructure deck concrete, was a Prepour meeting held as described on CA-S-4? | MOP | 0 | 0 | 0 | 0 | 10/1/2020 | Structures
| CA-Q-511 | 511E46011 | CLASS QC1 CONCRETE, RETAINING/WINGWALL NOT INCLUDING FOOTING, AS PER PLAN | 33 | Superstructure (QC 2) Concrete | Performed Dry Run and completed Form CA-S-22 for bridge decks prior to placing concrete? | 511.16 | 0 | 0 | 0 | 0 | 10/1/2020 | Structures
| CA-Q-511 | 511E46011 | CLASS QC1 CONCRETE, RETAINING/WINGWALL NOT INCLUDING FOOTING, AS PER PLAN | 34 | Superstructure (QC 2) Concrete | Forms clean and oiled before concrete placement? | 511.07 | 0 | 0 | 0 | 0 | 10/1/2020 | Structures
| CA-Q-511 | 511E46011 | CLASS QC1 CONCRETE, RETAINING/WINGWALL NOT INCLUDING FOOTING, AS PER PLAN | 35 | Superstructure (QC 2) Concrete | Re-steel clean, and properly supported before concrete placement? | 511.07 / 509 | 0 | 0 | 0 | 0 | 10/1/2020 | Structures
| CA-Q-511 | 511E46011 | CLASS QC1 CONCRETE, RETAINING/WINGWALL NOT INCLUDING FOOTING, AS PER PLAN | 36 | Superstructure (QC 2) Concrete | Air temperature, < 85°F and forecast to be below 85°F during placement? | 511.07 | 0 | 0 | 0 | 0 | 10/1/2020 | Structures
| CA-Q-511 | 511E46011 | CLASS QC1 CONCRETE, RETAINING/WINGWALL NOT INCLUDING FOOTING, AS PER PLAN | 37 | Superstructure (QC 2) Concrete | Until discharged in the work, did the Concrete temperature not exceed 95°F ? | 511.07 | 0 | 0 | 0 | 0 | 10/1/2020 | Structures
| CA-Q-511 | 511E46011 | CLASS QC1 CONCRETE, RETAINING/WINGWALL NOT INCLUDING FOOTING, AS PER PLAN | 38 | Superstructure (QC 2) Concrete | If ambient air temperatures were ≤32°F, were the procedures listed in 511.12 followed? | 511.12 | 0 | 0 | 0 | 0 | 10/1/2020 | Structures
| CA-Q-511 | 511E46011 | CLASS QC1 CONCRETE, RETAINING/WINGWALL NOT INCLUDING FOOTING, AS PER PLAN | 39 | Superstructure (QC 2) Concrete | If ambient air temperatures were ≤32°F, was the concrete placed at temperatures between 50°F and 70°F? | 511.12 | 0 | 0 | 0 | 0 | 10/1/2020 | Structures
| CA-Q-511 | 511E46011 | CLASS QC1 CONCRETE, RETAINING/WINGWALL NOT INCLUDING FOOTING, AS PER PLAN | 40 | Superstructure (QC 2) Concrete | If ambient air temperatures were ≤32°F, was the material where the concrete was placed above 32°F? | 511.12 | 0 | 0 | 0 | 0 | 10/1/2020 | Structures
| CA-Q-511 | 511E46011 | CLASS QC1 CONCRETE, RETAINING/WINGWALL NOT INCLUDING FOOTING, AS PER PLAN | 41 | Superstructure (QC 2) Concrete | If ambient air temperatures were ≤32°F, was the concrete surface temperature maintained between 50°F and 100°F for at least 5 days? | 511.12 | 0 | 0 | 0 | 0 | 10/1/2020 | Structures
| CA-Q-511 | 511E46011 | CLASS QC1 CONCRETE, RETAINING/WINGWALL NOT INCLUDING FOOTING, AS PER PLAN | 42 | Superstructure (QC 2) Concrete | "Was the Evaporation Rate below 0.1 lbs/sq.ft./hr, as determined by Figure 1 ACI 308-81, during the superstructure concrete placement? Document Evaporation Rate." | 511.07 | 0 | 0 | 0 | 0 | 10/1/2020 | Structures
| CA-Q-511 | 511E46011 | CLASS QC1 CONCRETE, RETAINING/WINGWALL NOT INCLUDING FOOTING, AS PER PLAN | 43 | Superstructure (QC 2) Concrete | Was the concrete placed and consolidated by vibration such that there was no segregation of the aggregate and cementitious material? | 511.07 | 0 | 0 | 0 | 0 | 10/1/2020 | Structures
| CA-Q-511 | 511E46011 | CLASS QC1 CONCRETE, RETAINING/WINGWALL NOT INCLUDING FOOTING, AS PER PLAN | 44 | Superstructure (QC 2) Concrete | Was Air Content checked at point of placement, and within the requirements of Table 499.03-1? | 511.21 / 499.03 / 455.03 | 0 | 0 | 0 | 0 | 10/1/2020 | Structures
| CA-Q-511 | 511E46011 | CLASS QC1 CONCRETE, RETAINING/WINGWALL NOT INCLUDING FOOTING, AS PER PLAN | 45 | Superstructure (QC 2) Concrete | Do the slump results meet the requirements of Table 499.03-3? | 499.03 / 455.03 | 0 | 0 | 0 | 0 | 10/1/2020 | Structures
| CA-Q-511 | 511E46011 | CLASS QC1 CONCRETE, RETAINING/WINGWALL NOT INCLUDING FOOTING, AS PER PLAN | 46 | Superstructure (QC 2) Concrete | Were compressive strength cylinders made as specified in 511.04 and 455.03? | 511.04 / 455.03 | 0 | 0 | 0 | 0 | 10/1/2020 | Structures
| CA-Q-511 | 511E46011 | CLASS QC1 CONCRETE, RETAINING/WINGWALL NOT INCLUDING FOOTING, AS PER PLAN | 47 | Superstructure (QC 2) Concrete | Was the concrete finished without water or evaporation retardant being improperly used? | 511.07 | 0 | 0 | 0 | 0 | 10/1/2020 | Structures
| CA-Q-511 | 511E46011 | CLASS QC1 CONCRETE, RETAINING/WINGWALL NOT INCLUDING FOOTING, AS PER PLAN | 48 | Superstructure (QC 2) Concrete | Was the concrete finished to the lines and grades shown in the plans and within the tolerances listed in the Table 511.07-1? | 511.07 | 0 | 0 | 0 | 0 | 10/1/2020 | Structures
| CA-Q-511 | 511E46011 | CLASS QC1 CONCRETE, RETAINING/WINGWALL NOT INCLUDING FOOTING, AS PER PLAN | 49 | Superstructure (QC 2) Concrete | If checks were made to confirm the deck thickness and reinforcing steel cover during the concrete placement, were they within the specified tolerances? | 511.07 | 0 | 0 | 0 | 0 | 10/1/2020 | Structures
| CA-Q-511 | 511E46011 | CLASS QC1 CONCRETE, RETAINING/WINGWALL NOT INCLUDING FOOTING, AS PER PLAN | 50 | Superstructure (QC 2) Concrete | Was the superstructure deck concrete placed with the finishing machine oriented with the skew of the bridge as specified in 511.07 and 511.16? | 511.07 / 511.16 | 0 | 0 | 0 | 0 | 10/1/2020 | Structures
| CA-Q-511 | 511E46011 | CLASS QC1 CONCRETE, RETAINING/WINGWALL NOT INCLUDING FOOTING, AS PER PLAN | 51 | Superstructure (QC 2) Concrete | Was superstructure deck concrete properly textured with a broom drag finish? | 511.16 / 511.17 | 0 | 0 | 0 | 0 | 10/1/2020 | Structures
| CA-Q-511 | 511E46011 | CLASS QC1 CONCRETE, RETAINING/WINGWALL NOT INCLUDING FOOTING, AS PER PLAN | 52 | Superstructure (QC 2) Concrete | If construction joints were necessary, were they formed and concrete placed as specified in 511.09? | 511.09 | 0 | 0 | 0 | 0 | 10/1/2020 | Structures
| CA-Q-511 | 511E46011 | CLASS QC1 CONCRETE, RETAINING/WINGWALL NOT INCLUDING FOOTING, AS PER PLAN | 53 | Superstructure (QC 2) Concrete | Was proper curing material properly applied as soon as possible? | 511.14 | 0 | 0 | 0 | 0 | 10/1/2020 | Structures
| CA-Q-511 | 511E46011 | CLASS QC1 CONCRETE, RETAINING/WINGWALL NOT INCLUDING FOOTING, AS PER PLAN | 54 | Superstructure (QC 2) Concrete | If water curing was used, was burlap kept wet during the required curing period? | 511.14 | 0 | 0 | 0 | 0 | 10/1/2020 | Structures
| CA-Q-511 | 511E46011 | CLASS QC1 CONCRETE, RETAINING/WINGWALL NOT INCLUDING FOOTING, AS PER PLAN | 55 | Superstructure (QC 2) Concrete | Was slipformed parapet concrete placed per the tolerances listed in Table 511.08-1? | 511.08 | 0 | 0 | 0 | 0 | 10/1/2020 | Structures
| CA-Q-511 | 511E46011 | CLASS QC1 CONCRETE, RETAINING/WINGWALL NOT INCLUDING FOOTING, AS PER PLAN | 56 | Superstructure (QC 2) Concrete | Were the slipformed parapet crack control joints sawed and caulked as specified in 511.08? | 511.08 | 0 | 0 | 0 | 0 | 10/1/2020 | Structures
| CA-Q-511 | 511E46011 | CLASS QC1 CONCRETE, RETAINING/WINGWALL NOT INCLUDING FOOTING, AS PER PLAN | 57 | Superstructure (QC 2) Concrete | After curing, were all joints and cracks sealed with High Molecular Weight Methacrylate? | 511.19 | 0 | 0 | 0 | 0 | 10/1/2020 | Structures
| CA-Q-511 | 511E46011 | CLASS QC1 CONCRETE, RETAINING/WINGWALL NOT INCLUDING FOOTING, AS PER PLAN | 58 | Superstructure (QC 2) Concrete | Superstructure grooves sawed longitudinally, approximately 0.15 inches deep, 0.10 inches wide, uniformed spaced at 3/4 inch +0, -1/4 inch before opening to traffic? | 511.17 | 0 | 0 | 0 | 0 | 10/1/2020 | Structures
| CA-Q-511 | 511E46011 | CLASS QC1 CONCRETE, RETAINING/WINGWALL NOT INCLUDING FOOTING, AS PER PLAN | 59 | Superstructure (QC 2) Concrete | For QC/QA concrete, were the requirements for removing falsework and opening to traffic, as specified in Table 511.14-1.A, Compressive Strength ≥ 0.85% f'c or Flexural Strength ≥ 650 psi followed? | 511.14 | 0 | 0 | 0 | 0 | 10/1/2020 | Structures
| CA-Q-511 | 511E46011 | CLASS QC1 CONCRETE, RETAINING/WINGWALL NOT INCLUDING FOOTING, AS PER PLAN | 60 | Superstructure (QC 2) Concrete | For Non QC/QA concrete, were the requirements for removing falsework and opening to traffic, as specified for ages of concrete in Table 511.14-1.B, with or without beams followed? | 511.14 | 0 | 0 | 0 | 0 | 10/1/2020 | Structures
| CA-Q-511 | 511E46011 | CLASS QC1 CONCRETE, RETAINING/WINGWALL NOT INCLUDING FOOTING, AS PER PLAN | 61 | Mass Concrete (QC 4) | For Mass Concrete, the Contractor submitted a Thermal Control Plan (TCP) at least 10 days before mass concrete placement? | 511.04 | 0 | 0 | 0 | 0 | 10/1/2020 | Structures
| CA-Q-511 | 511E46011 | CLASS QC1 CONCRETE, RETAINING/WINGWALL NOT INCLUDING FOOTING, AS PER PLAN | 62 | Mass Concrete (QC 4) | TCP included method and duration of curing, procedures and equipment to monitor and control concrete temperature during placement and cure, and criteria for form removal? | 511.04 | 0 | 0 | 0 | 0 | 10/1/2020 | Structures
| CA-Q-511 | 511E46011 | CLASS QC1 CONCRETE, RETAINING/WINGWALL NOT INCLUDING FOOTING, AS PER PLAN | 63 | Mass Concrete (QC 4) | For Mass Concrete, highest maximum internal concrete temperature was ≤ 160°F? | 511.04.A | 0 | 0 | 0 | 0 | 10/1/2020 | Structures
| CA-Q-511 | 511E46011 | CLASS QC1 CONCRETE, RETAINING/WINGWALL NOT INCLUDING FOOTING, AS PER PLAN | 64 | Mass Concrete (QC 4) | For Mass Concrete, maximum differential concrete temperature did not exceed 36°F over 28 days from placement? | 511.04.A | 0 | 0 | 0 | 0 | 10/1/2020 | Structures
| CA-Q-511 | 511E46011 | CLASS QC1 CONCRETE, RETAINING/WINGWALL NOT INCLUDING FOOTING, AS PER PLAN | 65 | Mass Concrete (QC 4) | For Mass Concrete, if the in-place concrete exceeded the temperature limits, or cracked, the Contractor submitted a proposed repair plan? | 511.04.A. | 0 | 0 | 0 | 0 | 10/1/2020 | Structures
| CA-Q-511 | 511E46011 | CLASS QC1 CONCRETE, RETAINING/WINGWALL NOT INCLUDING FOOTING, AS PER PLAN | 66 | Testing Results for QC/QA Concrete | For QC/QA Concrete, if air content not within tolerances listed in Table 499.03-1, did contractor hire independent laboratory to test cores according to 511.21.A? | 511.21 | 0 | 0 | 0 | 0 | 10/1/2020 | Structures
| CA-Q-511 | 511E46011 | CLASS QC1 CONCRETE, RETAINING/WINGWALL NOT INCLUDING FOOTING, AS PER PLAN | 67 | Testing Results for QC/QA Concrete | For QC/QA concrete, if compressive strength results less than 88% f'c, was the in place concrete evaluated according to 511.20.A? | 511.21 | 0 | 0 | 0 | 0 | 10/1/2020 | Structures
| CA-Q-511 | 511E46011 | CLASS QC1 CONCRETE, RETAINING/WINGWALL NOT INCLUDING FOOTING, AS PER PLAN | 68 | Testing Results for QC/QA Concrete | For QC/QA Concrete, Engineer evaluated QC compressive strength test sublot results according to Supplement 1127 and 511.20? | 1127 / 511.20 | 0 | 0 | 0 | 0 | 10/1/2020 | Structures
| CA-Q-511 | 511E46011 | CLASS QC1 CONCRETE, RETAINING/WINGWALL NOT INCLUDING FOOTING, AS PER PLAN | 69 | Testing Results for Non-QC/QA Concrete | For Non- QC/QA Concrete, if air content not within tolerances listed in Table 499.03-1, did department test cores according to 511.21.B? | 511.21 | 0 | 0 | 0 | 0 | 10/1/2020 | Structures
| CA-Q-511 | 511E46011 | CLASS QC1 CONCRETE, RETAINING/WINGWALL NOT INCLUDING FOOTING, AS PER PLAN | 70 | Testing Results for Non-QC/QA Concrete | For non- QC/QA Concrete, if compressive strength results less than f'c, were the requirements of 511.20.B followed? | 511.20.B | 0 | 0 | 0 | 0 | 10/1/2020 | Structures
| CA-Q-511 | 511E46011 | CLASS QC1 CONCRETE, RETAINING/WINGWALL NOT INCLUDING FOOTING, AS PER PLAN | 71 | PN 555 Surface Smoothness for Deck Superstructure (QC 2) Concrete | For superstructure concrete on projects with PN 555, did Contractor collect surface smoothness measurements for both wheel paths in each proposed travel lane 250 feet from the end of each approach slab and submit two copies of the ProVAL report to the Engineer and the Office of Technical Services? | PN 555 / S1058 | 0 | 0 | 0 | 0 | 10/1/2020 | Structures
| CA-Q-511 | 511E46011 | CLASS QC1 CONCRETE, RETAINING/WINGWALL NOT INCLUDING FOOTING, AS PER PLAN | 72 | PN 555 Surface Smoothness for Deck Superstructure (QC 2) Concrete | If the MRI was > 130 inches per mile, or the IRI in any 25 foot section was > 250 inches per mile, (except > 350 inches per mile for steel armored expansion joints), did the Contractor submit a Corrective Action Plan according to Supplement 1122? | PN 555 / S1122 | 0 | 0 | 0 | 0 | 10/1/2020 | Structures
| CA-Q-511 | 511E46011 | CLASS QC1 CONCRETE, RETAINING/WINGWALL NOT INCLUDING FOOTING, AS PER PLAN | 73 | PN 555 Surface Smoothness for Deck Superstructure (QC 2) Concrete | If the Corrective Action Plan was accepted by the Engineer, was the Contractor able to correct the surface smoothness to these specifications? | PN 555 | 0 | 0 | 0 | 0 | 10/1/2020 | Structures
| CA-Q-511 | 511E46011 | CLASS QC1 CONCRETE, RETAINING/WINGWALL NOT INCLUDING FOOTING, AS PER PLAN | 74 | PN 555 Surface Smoothness for Deck Superstructure (QC 2) Concrete | Did the Contractor feather adjacent areas to the ground areas to provide smooth transitions? | PN 555 | 0 | 0 | 0 | 0 | 10/1/2020 | Structures
| CA-Q-511 | 511E46011 | CLASS QC1 CONCRETE, RETAINING/WINGWALL NOT INCLUDING FOOTING, AS PER PLAN | 75 | PN 555 Surface Smoothness for Deck Superstructure (QC 2) Concrete | Did Contractor re-groove diamond ground surfaces according to 511.17, if the existing grooves were less than 0.08 inches deep? | PN 555 / 511.17 | 0 | 0 | 0 | 0 | 10/1/2020 | Structures
| CA-Q-511 | 511E46011 | CLASS QC1 CONCRETE, RETAINING/WINGWALL NOT INCLUDING FOOTING, AS PER PLAN | 76 | PN 555 Surface Smoothness for Deck Superstructure (QC 2) Concrete | Did Contractor replace pavement markings and raised pavement markings after grinding? | PN 555 | 0 | 0 | 0 | 0 | 10/1/2020 | Structures
| CA-Q-511 | 511E46012 | CLASS QC1 CONCRETE WITH QC/QA, RETAINING/WINGWALL NOT INCLUDING FOOTING | 1 | Material and Placement Equipment Requirements | Does the Concrete Job Mix Formula (JMF) supplied match the Engineer approved JMF? Document the approved JMF. | 511.03 / 1126 / 499 | 0 | 0 | 0 | 0 | 10/1/2020 | Structures
| CA-Q-511 | 511E46012 | CLASS QC1 CONCRETE WITH QC/QA, RETAINING/WINGWALL NOT INCLUDING FOOTING | 2 | Material and Placement Equipment Requirements | If the bid item required QC/QA Concrete, did the Contractor follow the approved Quality Control Plan (QCP) and was QA testing performed according to 455? | 455.02 | 0 | 0 | 0 | 0 | 10/1/2020 | Structures
| CA-Q-511 | 511E46012 | CLASS QC1 CONCRETE WITH QC/QA, RETAINING/WINGWALL NOT INCLUDING FOOTING | 3 | Material and Placement Equipment Requirements | Does Contractor have method to place concrete with < 5 foot free fall? Document placement equipment used. | 511.07 | 0 | 0 | 0 | 0 | 10/1/2020 | Structures
| CA-Q-511 | 511E46012 | CLASS QC1 CONCRETE WITH QC/QA, RETAINING/WINGWALL NOT INCLUDING FOOTING | 4 | Material and Placement Equipment Requirements | Did Contractor provide verification that the concrete vibration equipment has a frequency of at least 4500 impulses per minute? | 511.07 | 0 | 0 | 0 | 0 | 10/1/2020 | Structures
| CA-Q-511 | 511E46012 | CLASS QC1 CONCRETE WITH QC/QA, RETAINING/WINGWALL NOT INCLUDING FOOTING | 5 | Material and Placement Equipment Requirements | Is the Concrete Cylinder Curing Box on site? | 511.04 | 0 | 0 | 0 | 0 | 10/1/2020 | Structures
| CA-Q-511 | 511E46012 | CLASS QC1 CONCRETE WITH QC/QA, RETAINING/WINGWALL NOT INCLUDING FOOTING | 6 | Material and Placement Equipment Requirements | Contractor gave advance notice and description of placing equipment (24 hours) prior to placing concrete? | 511.07 | 0 | 0 | 0 | 0 | 10/1/2020 | Structures
| CA-Q-511 | 511E46012 | CLASS QC1 CONCRETE WITH QC/QA, RETAINING/WINGWALL NOT INCLUDING FOOTING | 7 | Substructure(QC 1) Concrete | Forms clean and oiled before concrete placement? | 511.07 | 0 | 0 | 0 | 0 | 10/1/2020 | Structures
| CA-Q-511 | 511E46012 | CLASS QC1 CONCRETE WITH QC/QA, RETAINING/WINGWALL NOT INCLUDING FOOTING | 8 | Substructure(QC 1) Concrete | Re-steel clean, and properly supported before concrete placement? | 511.07 / 509 | 0 | 0 | 0 | 0 | 10/1/2020 | Structures
| CA-Q-511 | 511E46012 | CLASS QC1 CONCRETE WITH QC/QA, RETAINING/WINGWALL NOT INCLUDING FOOTING | 9 | Substructure(QC 1) Concrete | Air temperature, < 85°F and forecast to be below 85°F during placement? | 511.07 | 0 | 0 | 0 | 0 | 10/1/2020 | Structures
| CA-Q-511 | 511E46012 | CLASS QC1 CONCRETE WITH QC/QA, RETAINING/WINGWALL NOT INCLUDING FOOTING | 10 | Substructure(QC 1) Concrete | Until discharged in the work, did the concrete temperature not exceed 95°F? | 511.07 | 0 | 0 | 0 | 0 | 10/1/2020 | Structures
| CA-Q-511 | 511E46012 | CLASS QC1 CONCRETE WITH QC/QA, RETAINING/WINGWALL NOT INCLUDING FOOTING | 11 | Substructure(QC 1) Concrete | If ambient air temperatures were ≤32° F, were the procedures listed in 511.12 followed? | 511.12 | 0 | 0 | 0 | 0 | 10/1/2020 | Structures
| CA-Q-511 | 511E46012 | CLASS QC1 CONCRETE WITH QC/QA, RETAINING/WINGWALL NOT INCLUDING FOOTING | 12 | Substructure(QC 1) Concrete | If ambient air temperatures were ≤32°F, was the concrete placed at temperatures between 50°F and 70°F? | 511.12 | 0 | 0 | 0 | 0 | 10/1/2020 | Structures
| CA-Q-511 | 511E46012 | CLASS QC1 CONCRETE WITH QC/QA, RETAINING/WINGWALL NOT INCLUDING FOOTING | 13 | Substructure(QC 1) Concrete | If ambient air temperatures were ≤32°F, was the material where the concrete was placed above 32°F? | 511.12 | 0 | 0 | 0 | 0 | 10/1/2020 | Structures
| CA-Q-511 | 511E46012 | CLASS QC1 CONCRETE WITH QC/QA, RETAINING/WINGWALL NOT INCLUDING FOOTING | 14 | Substructure(QC 1) Concrete | If ambient air temperatures were ≤32°F, was the concrete surface temperature maintained between 50°F and 100°F for at least 5 days? | 511.12 | 0 | 0 | 0 | 0 | 10/1/2020 | Structures
| CA-Q-511 | 511E46012 | CLASS QC1 CONCRETE WITH QC/QA, RETAINING/WINGWALL NOT INCLUDING FOOTING | 15 | Substructure(QC 1) Concrete | Was the concrete placed and consolidated by vibration such that there was no segregation of the aggregate and cementitious material? | 511.07 | 0 | 0 | 0 | 0 | 10/1/2020 | Structures
| CA-Q-511 | 511E46012 | CLASS QC1 CONCRETE WITH QC/QA, RETAINING/WINGWALL NOT INCLUDING FOOTING | 16 | Substructure(QC 1) Concrete | Was Air Content checked at point of placement, and within the requirements of Table 499.03-1? | 511.21 / 499.03 / 455.03 | 0 | 0 | 0 | 0 | 10/1/2020 | Structures
| CA-Q-511 | 511E46012 | CLASS QC1 CONCRETE WITH QC/QA, RETAINING/WINGWALL NOT INCLUDING FOOTING | 17 | Substructure(QC 1) Concrete | Do the slump results meet the requirements of Table 499.03-3? | 499.03 / 455.03 | 0 | 0 | 0 | 0 | 10/1/2020 | Structures
| CA-Q-511 | 511E46012 | CLASS QC1 CONCRETE WITH QC/QA, RETAINING/WINGWALL NOT INCLUDING FOOTING | 18 | Substructure(QC 1) Concrete | Were compressive strength cylinders made as specified in 511.04 and 455.03? | 511.04 / 455.03 | 0 | 0 | 0 | 0 | 10/1/2020 | Structures
| CA-Q-511 | 511E46012 | CLASS QC1 CONCRETE WITH QC/QA, RETAINING/WINGWALL NOT INCLUDING FOOTING | 19 | Substructure(QC 1) Concrete | Was the concrete finished without water or evaporation retardant being improperly used? | 511.07 | 0 | 0 | 0 | 0 | 10/1/2020 | Structures
| CA-Q-511 | 511E46012 | CLASS QC1 CONCRETE WITH QC/QA, RETAINING/WINGWALL NOT INCLUDING FOOTING | 20 | Substructure(QC 1) Concrete | Was the concrete finished to the lines and grades shown in the plans and within the tolerances listed in the Table 511.07-1? | 511.07 | 0 | 0 | 0 | 0 | 10/1/2020 | Structures
| CA-Q-511 | 511E46012 | CLASS QC1 CONCRETE WITH QC/QA, RETAINING/WINGWALL NOT INCLUDING FOOTING | 21 | Substructure(QC 1) Concrete | If construction joints were necessary, were they formed and concrete placed as specified in 511.09? | 511.09 | 0 | 0 | 0 | 0 | 10/1/2020 | Structures
| CA-Q-511 | 511E46012 | CLASS QC1 CONCRETE WITH QC/QA, RETAINING/WINGWALL NOT INCLUDING FOOTING | 22 | Substructure(QC 1) Concrete | If water curing was used, was it applied immediately after finishing and was burlap kept wet during the required curing period? | 511.14 | 0 | 0 | 0 | 0 | 10/1/2020 | Structures
| CA-Q-511 | 511E46012 | CLASS QC1 CONCRETE WITH QC/QA, RETAINING/WINGWALL NOT INCLUDING FOOTING | 23 | Substructure(QC 1) Concrete | If membrane curing was used, was it applied immediately after finishing, and was it applied at a rate of at least 1 gallon per 200 sq. ft.? | 511.14 | 0 | 0 | 0 | 0 | 10/1/2020 | Structures
| CA-Q-511 | 511E46012 | CLASS QC1 CONCRETE WITH QC/QA, RETAINING/WINGWALL NOT INCLUDING FOOTING | 24 | Substructure(QC 1) Concrete | For QC/QA concrete, were the requirements for removing falsework and loading, as specified in Table 511.14-1.A, Compressive Strength ≥ 0.85% f'c or Flexural Strength ≥ 650 psi followed? | 511.14 | 0 | 0 | 0 | 0 | 10/1/2020 | Structures
| CA-Q-511 | 511E46012 | CLASS QC1 CONCRETE WITH QC/QA, RETAINING/WINGWALL NOT INCLUDING FOOTING | 25 | Substructure(QC 1) Concrete | For Non QC/QA concrete, were the requirements for removing falsework and loading, as specified for ages of concrete in Table 511.14-1.B, with or without beams followed? | 511.14 | 0 | 0 | 0 | 0 | 10/1/2020 | Structures
| CA-Q-511 | 511E46012 | CLASS QC1 CONCRETE WITH QC/QA, RETAINING/WINGWALL NOT INCLUDING FOOTING | 26 | Substructure(QC 1) Concrete | After removing forms, were all cavities filled with mortar? | 511.14 | 0 | 0 | 0 | 0 | 10/1/2020 | Structures
| CA-Q-511 | 511E46012 | CLASS QC1 CONCRETE WITH QC/QA, RETAINING/WINGWALL NOT INCLUDING FOOTING | 27 | Superstructure (QC 2) Concrete | For superstructure deck concrete, is the finishing machine self-propelled with forward and reverse drive mechanisms and does it have two rotating rollers and leveling augers? | 511.16 | 0 | 0 | 0 | 0 | 10/1/2020 | Structures
| CA-Q-511 | 511E46012 | CLASS QC1 CONCRETE WITH QC/QA, RETAINING/WINGWALL NOT INCLUDING FOOTING | 28 | Superstructure (QC 2) Concrete | For superstructure deck concrete, if the finishing machine used a vibrating roller, did the fins protrude less than 1/4 from the roller? | 511.16 | 0 | 0 | 0 | 0 | 10/1/2020 | Structures
| CA-Q-511 | 511E46012 | CLASS QC1 CONCRETE WITH QC/QA, RETAINING/WINGWALL NOT INCLUDING FOOTING | 29 | Superstructure (QC 2) Concrete | For superstructure deck concrete, did the contractor provide the necessary verification pertaining to the vibrating frequencies of the vibrating pan or roller? | 511.16 | 0 | 0 | 0 | 0 | 10/1/2020 | Structures
| CA-Q-511 | 511E46012 | CLASS QC1 CONCRETE WITH QC/QA, RETAINING/WINGWALL NOT INCLUDING FOOTING | 30 | Superstructure (QC 2) Concrete | For superstructure deck concrete, has the finishing machine rail been checked for straightness with no sections exceeding 1/8 inch in 10 feet in any direction? | 511.16 | 0 | 0 | 0 | 0 | 10/1/2020 | Structures
| CA-Q-511 | 511E46012 | CLASS QC1 CONCRETE WITH QC/QA, RETAINING/WINGWALL NOT INCLUDING FOOTING | 31 | Superstructure (QC 2) Concrete | For superstructure concrete with deck falsework, have the requirements of 508 been followed as described on CA-Q-0508? | 501.05 / 508 | 0 | 0 | 0 | 0 | 10/1/2020 | Structures
| CA-Q-511 | 511E46012 | CLASS QC1 CONCRETE WITH QC/QA, RETAINING/WINGWALL NOT INCLUDING FOOTING | 32 | Superstructure (QC 2) Concrete | For superstructure deck concrete, was a Prepour meeting held as described on CA-S-4? | MOP | 0 | 0 | 0 | 0 | 10/1/2020 | Structures
| CA-Q-511 | 511E46012 | CLASS QC1 CONCRETE WITH QC/QA, RETAINING/WINGWALL NOT INCLUDING FOOTING | 33 | Superstructure (QC 2) Concrete | Performed Dry Run and completed Form CA-S-22 for bridge decks prior to placing concrete? | 511.16 | 0 | 0 | 0 | 0 | 10/1/2020 | Structures
| CA-Q-511 | 511E46012 | CLASS QC1 CONCRETE WITH QC/QA, RETAINING/WINGWALL NOT INCLUDING FOOTING | 34 | Superstructure (QC 2) Concrete | Forms clean and oiled before concrete placement? | 511.07 | 0 | 0 | 0 | 0 | 10/1/2020 | Structures
| CA-Q-511 | 511E46012 | CLASS QC1 CONCRETE WITH QC/QA, RETAINING/WINGWALL NOT INCLUDING FOOTING | 35 | Superstructure (QC 2) Concrete | Re-steel clean, and properly supported before concrete placement? | 511.07 / 509 | 0 | 0 | 0 | 0 | 10/1/2020 | Structures
| CA-Q-511 | 511E46012 | CLASS QC1 CONCRETE WITH QC/QA, RETAINING/WINGWALL NOT INCLUDING FOOTING | 36 | Superstructure (QC 2) Concrete | Air temperature, < 85°F and forecast to be below 85°F during placement? | 511.07 | 0 | 0 | 0 | 0 | 10/1/2020 | Structures
| CA-Q-511 | 511E46012 | CLASS QC1 CONCRETE WITH QC/QA, RETAINING/WINGWALL NOT INCLUDING FOOTING | 37 | Superstructure (QC 2) Concrete | Until discharged in the work, did the Concrete temperature not exceed 95°F ? | 511.07 | 0 | 0 | 0 | 0 | 10/1/2020 | Structures
| CA-Q-511 | 511E46012 | CLASS QC1 CONCRETE WITH QC/QA, RETAINING/WINGWALL NOT INCLUDING FOOTING | 38 | Superstructure (QC 2) Concrete | If ambient air temperatures were ≤32°F, were the procedures listed in 511.12 followed? | 511.12 | 0 | 0 | 0 | 0 | 10/1/2020 | Structures
| CA-Q-511 | 511E46012 | CLASS QC1 CONCRETE WITH QC/QA, RETAINING/WINGWALL NOT INCLUDING FOOTING | 39 | Superstructure (QC 2) Concrete | If ambient air temperatures were ≤32°F, was the concrete placed at temperatures between 50°F and 70°F? | 511.12 | 0 | 0 | 0 | 0 | 10/1/2020 | Structures
| CA-Q-511 | 511E46012 | CLASS QC1 CONCRETE WITH QC/QA, RETAINING/WINGWALL NOT INCLUDING FOOTING | 40 | Superstructure (QC 2) Concrete | If ambient air temperatures were ≤32°F, was the material where the concrete was placed above 32°F? | 511.12 | 0 | 0 | 0 | 0 | 10/1/2020 | Structures
| CA-Q-511 | 511E46012 | CLASS QC1 CONCRETE WITH QC/QA, RETAINING/WINGWALL NOT INCLUDING FOOTING | 41 | Superstructure (QC 2) Concrete | If ambient air temperatures were ≤32°F, was the concrete surface temperature maintained between 50°F and 100°F for at least 5 days? | 511.12 | 0 | 0 | 0 | 0 | 10/1/2020 | Structures
| CA-Q-511 | 511E46012 | CLASS QC1 CONCRETE WITH QC/QA, RETAINING/WINGWALL NOT INCLUDING FOOTING | 42 | Superstructure (QC 2) Concrete | "Was the Evaporation Rate below 0.1 lbs/sq.ft./hr, as determined by Figure 1 ACI 308-81, during the superstructure concrete placement? Document Evaporation Rate." | 511.07 | 0 | 0 | 0 | 0 | 10/1/2020 | Structures
| CA-Q-511 | 511E46012 | CLASS QC1 CONCRETE WITH QC/QA, RETAINING/WINGWALL NOT INCLUDING FOOTING | 43 | Superstructure (QC 2) Concrete | Was the concrete placed and consolidated by vibration such that there was no segregation of the aggregate and cementitious material? | 511.07 | 0 | 0 | 0 | 0 | 10/1/2020 | Structures
| CA-Q-511 | 511E46012 | CLASS QC1 CONCRETE WITH QC/QA, RETAINING/WINGWALL NOT INCLUDING FOOTING | 44 | Superstructure (QC 2) Concrete | Was Air Content checked at point of placement, and within the requirements of Table 499.03-1? | 511.21 / 499.03 / 455.03 | 0 | 0 | 0 | 0 | 10/1/2020 | Structures
| CA-Q-511 | 511E46012 | CLASS QC1 CONCRETE WITH QC/QA, RETAINING/WINGWALL NOT INCLUDING FOOTING | 45 | Superstructure (QC 2) Concrete | Do the slump results meet the requirements of Table 499.03-3? | 499.03 / 455.03 | 0 | 0 | 0 | 0 | 10/1/2020 | Structures
| CA-Q-511 | 511E46012 | CLASS QC1 CONCRETE WITH QC/QA, RETAINING/WINGWALL NOT INCLUDING FOOTING | 46 | Superstructure (QC 2) Concrete | Were compressive strength cylinders made as specified in 511.04 and 455.03? | 511.04 / 455.03 | 0 | 0 | 0 | 0 | 10/1/2020 | Structures
| CA-Q-511 | 511E46012 | CLASS QC1 CONCRETE WITH QC/QA, RETAINING/WINGWALL NOT INCLUDING FOOTING | 47 | Superstructure (QC 2) Concrete | Was the concrete finished without water or evaporation retardant being improperly used? | 511.07 | 0 | 0 | 0 | 0 | 10/1/2020 | Structures
| CA-Q-511 | 511E46012 | CLASS QC1 CONCRETE WITH QC/QA, RETAINING/WINGWALL NOT INCLUDING FOOTING | 48 | Superstructure (QC 2) Concrete | Was the concrete finished to the lines and grades shown in the plans and within the tolerances listed in the Table 511.07-1? | 511.07 | 0 | 0 | 0 | 0 | 10/1/2020 | Structures
| CA-Q-511 | 511E46012 | CLASS QC1 CONCRETE WITH QC/QA, RETAINING/WINGWALL NOT INCLUDING FOOTING | 49 | Superstructure (QC 2) Concrete | If checks were made to confirm the deck thickness and reinforcing steel cover during the concrete placement, were they within the specified tolerances? | 511.07 | 0 | 0 | 0 | 0 | 10/1/2020 | Structures
| CA-Q-511 | 511E46012 | CLASS QC1 CONCRETE WITH QC/QA, RETAINING/WINGWALL NOT INCLUDING FOOTING | 50 | Superstructure (QC 2) Concrete | Was the superstructure deck concrete placed with the finishing machine oriented with the skew of the bridge as specified in 511.07 and 511.16? | 511.07 / 511.16 | 0 | 0 | 0 | 0 | 10/1/2020 | Structures
| CA-Q-511 | 511E46012 | CLASS QC1 CONCRETE WITH QC/QA, RETAINING/WINGWALL NOT INCLUDING FOOTING | 51 | Superstructure (QC 2) Concrete | Was superstructure deck concrete properly textured with a broom drag finish? | 511.16 / 511.17 | 0 | 0 | 0 | 0 | 10/1/2020 | Structures
| CA-Q-511 | 511E46012 | CLASS QC1 CONCRETE WITH QC/QA, RETAINING/WINGWALL NOT INCLUDING FOOTING | 52 | Superstructure (QC 2) Concrete | If construction joints were necessary, were they formed and concrete placed as specified in 511.09? | 511.09 | 0 | 0 | 0 | 0 | 10/1/2020 | Structures
| CA-Q-511 | 511E46012 | CLASS QC1 CONCRETE WITH QC/QA, RETAINING/WINGWALL NOT INCLUDING FOOTING | 53 | Superstructure (QC 2) Concrete | Was proper curing material properly applied as soon as possible? | 511.14 | 0 | 0 | 0 | 0 | 10/1/2020 | Structures
| CA-Q-511 | 511E46012 | CLASS QC1 CONCRETE WITH QC/QA, RETAINING/WINGWALL NOT INCLUDING FOOTING | 54 | Superstructure (QC 2) Concrete | If water curing was used, was burlap kept wet during the required curing period? | 511.14 | 0 | 0 | 0 | 0 | 10/1/2020 | Structures
| CA-Q-511 | 511E46012 | CLASS QC1 CONCRETE WITH QC/QA, RETAINING/WINGWALL NOT INCLUDING FOOTING | 55 | Superstructure (QC 2) Concrete | Was slipformed parapet concrete placed per the tolerances listed in Table 511.08-1? | 511.08 | 0 | 0 | 0 | 0 | 10/1/2020 | Structures
| CA-Q-511 | 511E46012 | CLASS QC1 CONCRETE WITH QC/QA, RETAINING/WINGWALL NOT INCLUDING FOOTING | 56 | Superstructure (QC 2) Concrete | Were the slipformed parapet crack control joints sawed and caulked as specified in 511.08? | 511.08 | 0 | 0 | 0 | 0 | 10/1/2020 | Structures
| CA-Q-511 | 511E46012 | CLASS QC1 CONCRETE WITH QC/QA, RETAINING/WINGWALL NOT INCLUDING FOOTING | 57 | Superstructure (QC 2) Concrete | After curing, were all joints and cracks sealed with High Molecular Weight Methacrylate? | 511.19 | 0 | 0 | 0 | 0 | 10/1/2020 | Structures
| CA-Q-511 | 511E46012 | CLASS QC1 CONCRETE WITH QC/QA, RETAINING/WINGWALL NOT INCLUDING FOOTING | 58 | Superstructure (QC 2) Concrete | Superstructure grooves sawed longitudinally, approximately 0.15 inches deep, 0.10 inches wide, uniformed spaced at 3/4 inch +0, -1/4 inch before opening to traffic? | 511.17 | 0 | 0 | 0 | 0 | 10/1/2020 | Structures
| CA-Q-511 | 511E46012 | CLASS QC1 CONCRETE WITH QC/QA, RETAINING/WINGWALL NOT INCLUDING FOOTING | 59 | Superstructure (QC 2) Concrete | For QC/QA concrete, were the requirements for removing falsework and opening to traffic, as specified in Table 511.14-1.A, Compressive Strength ≥ 0.85% f'c or Flexural Strength ≥ 650 psi followed? | 511.14 | 0 | 0 | 0 | 0 | 10/1/2020 | Structures
| CA-Q-511 | 511E46012 | CLASS QC1 CONCRETE WITH QC/QA, RETAINING/WINGWALL NOT INCLUDING FOOTING | 60 | Superstructure (QC 2) Concrete | For Non QC/QA concrete, were the requirements for removing falsework and opening to traffic, as specified for ages of concrete in Table 511.14-1.B, with or without beams followed? | 511.14 | 0 | 0 | 0 | 0 | 10/1/2020 | Structures
| CA-Q-511 | 511E46012 | CLASS QC1 CONCRETE WITH QC/QA, RETAINING/WINGWALL NOT INCLUDING FOOTING | 61 | Mass Concrete (QC 4) | For Mass Concrete, the Contractor submitted a Thermal Control Plan (TCP) at least 10 days before mass concrete placement? | 511.04 | 0 | 0 | 0 | 0 | 10/1/2020 | Structures
| CA-Q-511 | 511E46012 | CLASS QC1 CONCRETE WITH QC/QA, RETAINING/WINGWALL NOT INCLUDING FOOTING | 62 | Mass Concrete (QC 4) | TCP included method and duration of curing, procedures and equipment to monitor and control concrete temperature during placement and cure, and criteria for form removal? | 511.04 | 0 | 0 | 0 | 0 | 10/1/2020 | Structures
| CA-Q-511 | 511E46012 | CLASS QC1 CONCRETE WITH QC/QA, RETAINING/WINGWALL NOT INCLUDING FOOTING | 63 | Mass Concrete (QC 4) | For Mass Concrete, highest maximum internal concrete temperature was ≤ 160°F? | 511.04.A | 0 | 0 | 0 | 0 | 10/1/2020 | Structures
| CA-Q-511 | 511E46012 | CLASS QC1 CONCRETE WITH QC/QA, RETAINING/WINGWALL NOT INCLUDING FOOTING | 64 | Mass Concrete (QC 4) | For Mass Concrete, maximum differential concrete temperature did not exceed 36°F over 28 days from placement? | 511.04.A | 0 | 0 | 0 | 0 | 10/1/2020 | Structures
| CA-Q-511 | 511E46012 | CLASS QC1 CONCRETE WITH QC/QA, RETAINING/WINGWALL NOT INCLUDING FOOTING | 65 | Mass Concrete (QC 4) | For Mass Concrete, if the in-place concrete exceeded the temperature limits, or cracked, the Contractor submitted a proposed repair plan? | 511.04.A. | 0 | 0 | 0 | 0 | 10/1/2020 | Structures
| CA-Q-511 | 511E46012 | CLASS QC1 CONCRETE WITH QC/QA, RETAINING/WINGWALL NOT INCLUDING FOOTING | 66 | Testing Results for QC/QA Concrete | For QC/QA Concrete, if air content not within tolerances listed in Table 499.03-1, did contractor hire independent laboratory to test cores according to 511.21.A? | 511.21 | 0 | 0 | 0 | 0 | 10/1/2020 | Structures
| CA-Q-511 | 511E46012 | CLASS QC1 CONCRETE WITH QC/QA, RETAINING/WINGWALL NOT INCLUDING FOOTING | 67 | Testing Results for QC/QA Concrete | For QC/QA concrete, if compressive strength results less than 88% f'c, was the in place concrete evaluated according to 511.20.A? | 511.21 | 0 | 0 | 0 | 0 | 10/1/2020 | Structures
| CA-Q-511 | 511E46012 | CLASS QC1 CONCRETE WITH QC/QA, RETAINING/WINGWALL NOT INCLUDING FOOTING | 68 | Testing Results for QC/QA Concrete | For QC/QA Concrete, Engineer evaluated QC compressive strength test sublot results according to Supplement 1127 and 511.20? | 1127 / 511.20 | 0 | 0 | 0 | 0 | 10/1/2020 | Structures
| CA-Q-511 | 511E46012 | CLASS QC1 CONCRETE WITH QC/QA, RETAINING/WINGWALL NOT INCLUDING FOOTING | 69 | Testing Results for Non-QC/QA Concrete | For Non- QC/QA Concrete, if air content not within tolerances listed in Table 499.03-1, did department test cores according to 511.21.B? | 511.21 | 0 | 0 | 0 | 0 | 10/1/2020 | Structures
| CA-Q-511 | 511E46012 | CLASS QC1 CONCRETE WITH QC/QA, RETAINING/WINGWALL NOT INCLUDING FOOTING | 70 | Testing Results for Non-QC/QA Concrete | For non- QC/QA Concrete, if compressive strength results less than f'c, were the requirements of 511.20.B followed? | 511.20.B | 0 | 0 | 0 | 0 | 10/1/2020 | Structures
| CA-Q-511 | 511E46012 | CLASS QC1 CONCRETE WITH QC/QA, RETAINING/WINGWALL NOT INCLUDING FOOTING | 71 | PN 555 Surface Smoothness for Deck Superstructure (QC 2) Concrete | For superstructure concrete on projects with PN 555, did Contractor collect surface smoothness measurements for both wheel paths in each proposed travel lane 250 feet from the end of each approach slab and submit two copies of the ProVAL report to the Engineer and the Office of Technical Services? | PN 555 / S1058 | 0 | 0 | 0 | 0 | 10/1/2020 | Structures
| CA-Q-511 | 511E46012 | CLASS QC1 CONCRETE WITH QC/QA, RETAINING/WINGWALL NOT INCLUDING FOOTING | 72 | PN 555 Surface Smoothness for Deck Superstructure (QC 2) Concrete | If the MRI was > 130 inches per mile, or the IRI in any 25 foot section was > 250 inches per mile, (except > 350 inches per mile for steel armored expansion joints), did the Contractor submit a Corrective Action Plan according to Supplement 1122? | PN 555 / S1122 | 0 | 0 | 0 | 0 | 10/1/2020 | Structures
| CA-Q-511 | 511E46012 | CLASS QC1 CONCRETE WITH QC/QA, RETAINING/WINGWALL NOT INCLUDING FOOTING | 73 | PN 555 Surface Smoothness for Deck Superstructure (QC 2) Concrete | If the Corrective Action Plan was accepted by the Engineer, was the Contractor able to correct the surface smoothness to these specifications? | PN 555 | 0 | 0 | 0 | 0 | 10/1/2020 | Structures
| CA-Q-511 | 511E46012 | CLASS QC1 CONCRETE WITH QC/QA, RETAINING/WINGWALL NOT INCLUDING FOOTING | 74 | PN 555 Surface Smoothness for Deck Superstructure (QC 2) Concrete | Did the Contractor feather adjacent areas to the ground areas to provide smooth transitions? | PN 555 | 0 | 0 | 0 | 0 | 10/1/2020 | Structures
| CA-Q-511 | 511E46012 | CLASS QC1 CONCRETE WITH QC/QA, RETAINING/WINGWALL NOT INCLUDING FOOTING | 75 | PN 555 Surface Smoothness for Deck Superstructure (QC 2) Concrete | Did Contractor re-groove diamond ground surfaces according to 511.17, if the existing grooves were less than 0.08 inches deep? | PN 555 / 511.17 | 0 | 0 | 0 | 0 | 10/1/2020 | Structures
| CA-Q-511 | 511E46012 | CLASS QC1 CONCRETE WITH QC/QA, RETAINING/WINGWALL NOT INCLUDING FOOTING | 76 | PN 555 Surface Smoothness for Deck Superstructure (QC 2) Concrete | Did Contractor replace pavement markings and raised pavement markings after grinding? | PN 555 | 0 | 0 | 0 | 0 | 10/1/2020 | Structures
| CA-Q-511 | 511E46013 | CLASS QC1 CONCRETE WITH QC/QA, RETAINING/WINGWALL NOT INCLUDING FOOTING, AS PER PLAN | 1 | Material and Placement Equipment Requirements | Does the Concrete Job Mix Formula (JMF) supplied match the Engineer approved JMF? Document the approved JMF. | 511.03 / 1126 / 499 | 0 | 0 | 0 | 0 | 10/1/2020 | Structures
| CA-Q-511 | 511E46013 | CLASS QC1 CONCRETE WITH QC/QA, RETAINING/WINGWALL NOT INCLUDING FOOTING, AS PER PLAN | 2 | Material and Placement Equipment Requirements | If the bid item required QC/QA Concrete, did the Contractor follow the approved Quality Control Plan (QCP) and was QA testing performed according to 455? | 455.02 | 0 | 0 | 0 | 0 | 10/1/2020 | Structures
| CA-Q-511 | 511E46013 | CLASS QC1 CONCRETE WITH QC/QA, RETAINING/WINGWALL NOT INCLUDING FOOTING, AS PER PLAN | 3 | Material and Placement Equipment Requirements | Does Contractor have method to place concrete with < 5 foot free fall? Document placement equipment used. | 511.07 | 0 | 0 | 0 | 0 | 10/1/2020 | Structures
| CA-Q-511 | 511E46013 | CLASS QC1 CONCRETE WITH QC/QA, RETAINING/WINGWALL NOT INCLUDING FOOTING, AS PER PLAN | 4 | Material and Placement Equipment Requirements | Did Contractor provide verification that the concrete vibration equipment has a frequency of at least 4500 impulses per minute? | 511.07 | 0 | 0 | 0 | 0 | 10/1/2020 | Structures
| CA-Q-511 | 511E46013 | CLASS QC1 CONCRETE WITH QC/QA, RETAINING/WINGWALL NOT INCLUDING FOOTING, AS PER PLAN | 5 | Material and Placement Equipment Requirements | Is the Concrete Cylinder Curing Box on site? | 511.04 | 0 | 0 | 0 | 0 | 10/1/2020 | Structures
| CA-Q-511 | 511E46013 | CLASS QC1 CONCRETE WITH QC/QA, RETAINING/WINGWALL NOT INCLUDING FOOTING, AS PER PLAN | 6 | Material and Placement Equipment Requirements | Contractor gave advance notice and description of placing equipment (24 hours) prior to placing concrete? | 511.07 | 0 | 0 | 0 | 0 | 10/1/2020 | Structures
| CA-Q-511 | 511E46013 | CLASS QC1 CONCRETE WITH QC/QA, RETAINING/WINGWALL NOT INCLUDING FOOTING, AS PER PLAN | 7 | Substructure(QC 1) Concrete | Forms clean and oiled before concrete placement? | 511.07 | 0 | 0 | 0 | 0 | 10/1/2020 | Structures
| CA-Q-511 | 511E46013 | CLASS QC1 CONCRETE WITH QC/QA, RETAINING/WINGWALL NOT INCLUDING FOOTING, AS PER PLAN | 8 | Substructure(QC 1) Concrete | Re-steel clean, and properly supported before concrete placement? | 511.07 / 509 | 0 | 0 | 0 | 0 | 10/1/2020 | Structures
| CA-Q-511 | 511E46013 | CLASS QC1 CONCRETE WITH QC/QA, RETAINING/WINGWALL NOT INCLUDING FOOTING, AS PER PLAN | 9 | Substructure(QC 1) Concrete | Air temperature, < 85°F and forecast to be below 85°F during placement? | 511.07 | 0 | 0 | 0 | 0 | 10/1/2020 | Structures
| CA-Q-511 | 511E46013 | CLASS QC1 CONCRETE WITH QC/QA, RETAINING/WINGWALL NOT INCLUDING FOOTING, AS PER PLAN | 10 | Substructure(QC 1) Concrete | Until discharged in the work, did the concrete temperature not exceed 95°F? | 511.07 | 0 | 0 | 0 | 0 | 10/1/2020 | Structures
| CA-Q-511 | 511E46013 | CLASS QC1 CONCRETE WITH QC/QA, RETAINING/WINGWALL NOT INCLUDING FOOTING, AS PER PLAN | 11 | Substructure(QC 1) Concrete | If ambient air temperatures were ≤32° F, were the procedures listed in 511.12 followed? | 511.12 | 0 | 0 | 0 | 0 | 10/1/2020 | Structures
| CA-Q-511 | 511E46013 | CLASS QC1 CONCRETE WITH QC/QA, RETAINING/WINGWALL NOT INCLUDING FOOTING, AS PER PLAN | 12 | Substructure(QC 1) Concrete | If ambient air temperatures were ≤32°F, was the concrete placed at temperatures between 50°F and 70°F? | 511.12 | 0 | 0 | 0 | 0 | 10/1/2020 | Structures
| CA-Q-511 | 511E46013 | CLASS QC1 CONCRETE WITH QC/QA, RETAINING/WINGWALL NOT INCLUDING FOOTING, AS PER PLAN | 13 | Substructure(QC 1) Concrete | If ambient air temperatures were ≤32°F, was the material where the concrete was placed above 32°F? | 511.12 | 0 | 0 | 0 | 0 | 10/1/2020 | Structures
| CA-Q-511 | 511E46013 | CLASS QC1 CONCRETE WITH QC/QA, RETAINING/WINGWALL NOT INCLUDING FOOTING, AS PER PLAN | 14 | Substructure(QC 1) Concrete | If ambient air temperatures were ≤32°F, was the concrete surface temperature maintained between 50°F and 100°F for at least 5 days? | 511.12 | 0 | 0 | 0 | 0 | 10/1/2020 | Structures
| CA-Q-511 | 511E46013 | CLASS QC1 CONCRETE WITH QC/QA, RETAINING/WINGWALL NOT INCLUDING FOOTING, AS PER PLAN | 15 | Substructure(QC 1) Concrete | Was the concrete placed and consolidated by vibration such that there was no segregation of the aggregate and cementitious material? | 511.07 | 0 | 0 | 0 | 0 | 10/1/2020 | Structures
| CA-Q-511 | 511E46013 | CLASS QC1 CONCRETE WITH QC/QA, RETAINING/WINGWALL NOT INCLUDING FOOTING, AS PER PLAN | 16 | Substructure(QC 1) Concrete | Was Air Content checked at point of placement, and within the requirements of Table 499.03-1? | 511.21 / 499.03 / 455.03 | 0 | 0 | 0 | 0 | 10/1/2020 | Structures
| CA-Q-511 | 511E46013 | CLASS QC1 CONCRETE WITH QC/QA, RETAINING/WINGWALL NOT INCLUDING FOOTING, AS PER PLAN | 17 | Substructure(QC 1) Concrete | Do the slump results meet the requirements of Table 499.03-3? | 499.03 / 455.03 | 0 | 0 | 0 | 0 | 10/1/2020 | Structures
| CA-Q-511 | 511E46013 | CLASS QC1 CONCRETE WITH QC/QA, RETAINING/WINGWALL NOT INCLUDING FOOTING, AS PER PLAN | 18 | Substructure(QC 1) Concrete | Were compressive strength cylinders made as specified in 511.04 and 455.03? | 511.04 / 455.03 | 0 | 0 | 0 | 0 | 10/1/2020 | Structures
| CA-Q-511 | 511E46013 | CLASS QC1 CONCRETE WITH QC/QA, RETAINING/WINGWALL NOT INCLUDING FOOTING, AS PER PLAN | 19 | Substructure(QC 1) Concrete | Was the concrete finished without water or evaporation retardant being improperly used? | 511.07 | 0 | 0 | 0 | 0 | 10/1/2020 | Structures
| CA-Q-511 | 511E46013 | CLASS QC1 CONCRETE WITH QC/QA, RETAINING/WINGWALL NOT INCLUDING FOOTING, AS PER PLAN | 20 | Substructure(QC 1) Concrete | Was the concrete finished to the lines and grades shown in the plans and within the tolerances listed in the Table 511.07-1? | 511.07 | 0 | 0 | 0 | 0 | 10/1/2020 | Structures
| CA-Q-511 | 511E46013 | CLASS QC1 CONCRETE WITH QC/QA, RETAINING/WINGWALL NOT INCLUDING FOOTING, AS PER PLAN | 21 | Substructure(QC 1) Concrete | If construction joints were necessary, were they formed and concrete placed as specified in 511.09? | 511.09 | 0 | 0 | 0 | 0 | 10/1/2020 | Structures
| CA-Q-511 | 511E46013 | CLASS QC1 CONCRETE WITH QC/QA, RETAINING/WINGWALL NOT INCLUDING FOOTING, AS PER PLAN | 22 | Substructure(QC 1) Concrete | If water curing was used, was it applied immediately after finishing and was burlap kept wet during the required curing period? | 511.14 | 0 | 0 | 0 | 0 | 10/1/2020 | Structures
| CA-Q-511 | 511E46013 | CLASS QC1 CONCRETE WITH QC/QA, RETAINING/WINGWALL NOT INCLUDING FOOTING, AS PER PLAN | 23 | Substructure(QC 1) Concrete | If membrane curing was used, was it applied immediately after finishing, and was it applied at a rate of at least 1 gallon per 200 sq. ft.? | 511.14 | 0 | 0 | 0 | 0 | 10/1/2020 | Structures
| CA-Q-511 | 511E46013 | CLASS QC1 CONCRETE WITH QC/QA, RETAINING/WINGWALL NOT INCLUDING FOOTING, AS PER PLAN | 24 | Substructure(QC 1) Concrete | For QC/QA concrete, were the requirements for removing falsework and loading, as specified in Table 511.14-1.A, Compressive Strength ≥ 0.85% f'c or Flexural Strength ≥ 650 psi followed? | 511.14 | 0 | 0 | 0 | 0 | 10/1/2020 | Structures
| CA-Q-511 | 511E46013 | CLASS QC1 CONCRETE WITH QC/QA, RETAINING/WINGWALL NOT INCLUDING FOOTING, AS PER PLAN | 25 | Substructure(QC 1) Concrete | For Non QC/QA concrete, were the requirements for removing falsework and loading, as specified for ages of concrete in Table 511.14-1.B, with or without beams followed? | 511.14 | 0 | 0 | 0 | 0 | 10/1/2020 | Structures
| CA-Q-511 | 511E46013 | CLASS QC1 CONCRETE WITH QC/QA, RETAINING/WINGWALL NOT INCLUDING FOOTING, AS PER PLAN | 26 | Substructure(QC 1) Concrete | After removing forms, were all cavities filled with mortar? | 511.14 | 0 | 0 | 0 | 0 | 10/1/2020 | Structures
| CA-Q-511 | 511E46013 | CLASS QC1 CONCRETE WITH QC/QA, RETAINING/WINGWALL NOT INCLUDING FOOTING, AS PER PLAN | 27 | Superstructure (QC 2) Concrete | For superstructure deck concrete, is the finishing machine self-propelled with forward and reverse drive mechanisms and does it have two rotating rollers and leveling augers? | 511.16 | 0 | 0 | 0 | 0 | 10/1/2020 | Structures
| CA-Q-511 | 511E46013 | CLASS QC1 CONCRETE WITH QC/QA, RETAINING/WINGWALL NOT INCLUDING FOOTING, AS PER PLAN | 28 | Superstructure (QC 2) Concrete | For superstructure deck concrete, if the finishing machine used a vibrating roller, did the fins protrude less than 1/4 from the roller? | 511.16 | 0 | 0 | 0 | 0 | 10/1/2020 | Structures
| CA-Q-511 | 511E46013 | CLASS QC1 CONCRETE WITH QC/QA, RETAINING/WINGWALL NOT INCLUDING FOOTING, AS PER PLAN | 29 | Superstructure (QC 2) Concrete | For superstructure deck concrete, did the contractor provide the necessary verification pertaining to the vibrating frequencies of the vibrating pan or roller? | 511.16 | 0 | 0 | 0 | 0 | 10/1/2020 | Structures
| CA-Q-511 | 511E46013 | CLASS QC1 CONCRETE WITH QC/QA, RETAINING/WINGWALL NOT INCLUDING FOOTING, AS PER PLAN | 30 | Superstructure (QC 2) Concrete | For superstructure deck concrete, has the finishing machine rail been checked for straightness with no sections exceeding 1/8 inch in 10 feet in any direction? | 511.16 | 0 | 0 | 0 | 0 | 10/1/2020 | Structures
| CA-Q-511 | 511E46013 | CLASS QC1 CONCRETE WITH QC/QA, RETAINING/WINGWALL NOT INCLUDING FOOTING, AS PER PLAN | 31 | Superstructure (QC 2) Concrete | For superstructure concrete with deck falsework, have the requirements of 508 been followed as described on CA-Q-0508? | 501.05 / 508 | 0 | 0 | 0 | 0 | 10/1/2020 | Structures
| CA-Q-511 | 511E46013 | CLASS QC1 CONCRETE WITH QC/QA, RETAINING/WINGWALL NOT INCLUDING FOOTING, AS PER PLAN | 32 | Superstructure (QC 2) Concrete | For superstructure deck concrete, was a Prepour meeting held as described on CA-S-4? | MOP | 0 | 0 | 0 | 0 | 10/1/2020 | Structures
| CA-Q-511 | 511E46013 | CLASS QC1 CONCRETE WITH QC/QA, RETAINING/WINGWALL NOT INCLUDING FOOTING, AS PER PLAN | 33 | Superstructure (QC 2) Concrete | Performed Dry Run and completed Form CA-S-22 for bridge decks prior to placing concrete? | 511.16 | 0 | 0 | 0 | 0 | 10/1/2020 | Structures
| CA-Q-511 | 511E46013 | CLASS QC1 CONCRETE WITH QC/QA, RETAINING/WINGWALL NOT INCLUDING FOOTING, AS PER PLAN | 34 | Superstructure (QC 2) Concrete | Forms clean and oiled before concrete placement? | 511.07 | 0 | 0 | 0 | 0 | 10/1/2020 | Structures
| CA-Q-511 | 511E46013 | CLASS QC1 CONCRETE WITH QC/QA, RETAINING/WINGWALL NOT INCLUDING FOOTING, AS PER PLAN | 35 | Superstructure (QC 2) Concrete | Re-steel clean, and properly supported before concrete placement? | 511.07 / 509 | 0 | 0 | 0 | 0 | 10/1/2020 | Structures
| CA-Q-511 | 511E46013 | CLASS QC1 CONCRETE WITH QC/QA, RETAINING/WINGWALL NOT INCLUDING FOOTING, AS PER PLAN | 36 | Superstructure (QC 2) Concrete | Air temperature, < 85°F and forecast to be below 85°F during placement? | 511.07 | 0 | 0 | 0 | 0 | 10/1/2020 | Structures
| CA-Q-511 | 511E46013 | CLASS QC1 CONCRETE WITH QC/QA, RETAINING/WINGWALL NOT INCLUDING FOOTING, AS PER PLAN | 37 | Superstructure (QC 2) Concrete | Until discharged in the work, did the Concrete temperature not exceed 95°F ? | 511.07 | 0 | 0 | 0 | 0 | 10/1/2020 | Structures
| CA-Q-511 | 511E46013 | CLASS QC1 CONCRETE WITH QC/QA, RETAINING/WINGWALL NOT INCLUDING FOOTING, AS PER PLAN | 38 | Superstructure (QC 2) Concrete | If ambient air temperatures were ≤32°F, were the procedures listed in 511.12 followed? | 511.12 | 0 | 0 | 0 | 0 | 10/1/2020 | Structures
| CA-Q-511 | 511E46013 | CLASS QC1 CONCRETE WITH QC/QA, RETAINING/WINGWALL NOT INCLUDING FOOTING, AS PER PLAN | 39 | Superstructure (QC 2) Concrete | If ambient air temperatures were ≤32°F, was the concrete placed at temperatures between 50°F and 70°F? | 511.12 | 0 | 0 | 0 | 0 | 10/1/2020 | Structures
| CA-Q-511 | 511E46013 | CLASS QC1 CONCRETE WITH QC/QA, RETAINING/WINGWALL NOT INCLUDING FOOTING, AS PER PLAN | 40 | Superstructure (QC 2) Concrete | If ambient air temperatures were ≤32°F, was the material where the concrete was placed above 32°F? | 511.12 | 0 | 0 | 0 | 0 | 10/1/2020 | Structures
| CA-Q-511 | 511E46013 | CLASS QC1 CONCRETE WITH QC/QA, RETAINING/WINGWALL NOT INCLUDING FOOTING, AS PER PLAN | 41 | Superstructure (QC 2) Concrete | If ambient air temperatures were ≤32°F, was the concrete surface temperature maintained between 50°F and 100°F for at least 5 days? | 511.12 | 0 | 0 | 0 | 0 | 10/1/2020 | Structures
| CA-Q-511 | 511E46013 | CLASS QC1 CONCRETE WITH QC/QA, RETAINING/WINGWALL NOT INCLUDING FOOTING, AS PER PLAN | 42 | Superstructure (QC 2) Concrete | "Was the Evaporation Rate below 0.1 lbs/sq.ft./hr, as determined by Figure 1 ACI 308-81, during the superstructure concrete placement? Document Evaporation Rate." | 511.07 | 0 | 0 | 0 | 0 | 10/1/2020 | Structures
| CA-Q-511 | 511E46013 | CLASS QC1 CONCRETE WITH QC/QA, RETAINING/WINGWALL NOT INCLUDING FOOTING, AS PER PLAN | 43 | Superstructure (QC 2) Concrete | Was the concrete placed and consolidated by vibration such that there was no segregation of the aggregate and cementitious material? | 511.07 | 0 | 0 | 0 | 0 | 10/1/2020 | Structures
| CA-Q-511 | 511E46013 | CLASS QC1 CONCRETE WITH QC/QA, RETAINING/WINGWALL NOT INCLUDING FOOTING, AS PER PLAN | 44 | Superstructure (QC 2) Concrete | Was Air Content checked at point of placement, and within the requirements of Table 499.03-1? | 511.21 / 499.03 / 455.03 | 0 | 0 | 0 | 0 | 10/1/2020 | Structures
| CA-Q-511 | 511E46013 | CLASS QC1 CONCRETE WITH QC/QA, RETAINING/WINGWALL NOT INCLUDING FOOTING, AS PER PLAN | 45 | Superstructure (QC 2) Concrete | Do the slump results meet the requirements of Table 499.03-3? | 499.03 / 455.03 | 0 | 0 | 0 | 0 | 10/1/2020 | Structures
| CA-Q-511 | 511E46013 | CLASS QC1 CONCRETE WITH QC/QA, RETAINING/WINGWALL NOT INCLUDING FOOTING, AS PER PLAN | 46 | Superstructure (QC 2) Concrete | Were compressive strength cylinders made as specified in 511.04 and 455.03? | 511.04 / 455.03 | 0 | 0 | 0 | 0 | 10/1/2020 | Structures
| CA-Q-511 | 511E46013 | CLASS QC1 CONCRETE WITH QC/QA, RETAINING/WINGWALL NOT INCLUDING FOOTING, AS PER PLAN | 47 | Superstructure (QC 2) Concrete | Was the concrete finished without water or evaporation retardant being improperly used? | 511.07 | 0 | 0 | 0 | 0 | 10/1/2020 | Structures
| CA-Q-511 | 511E46013 | CLASS QC1 CONCRETE WITH QC/QA, RETAINING/WINGWALL NOT INCLUDING FOOTING, AS PER PLAN | 48 | Superstructure (QC 2) Concrete | Was the concrete finished to the lines and grades shown in the plans and within the tolerances listed in the Table 511.07-1? | 511.07 | 0 | 0 | 0 | 0 | 10/1/2020 | Structures
| CA-Q-511 | 511E46013 | CLASS QC1 CONCRETE WITH QC/QA, RETAINING/WINGWALL NOT INCLUDING FOOTING, AS PER PLAN | 49 | Superstructure (QC 2) Concrete | If checks were made to confirm the deck thickness and reinforcing steel cover during the concrete placement, were they within the specified tolerances? | 511.07 | 0 | 0 | 0 | 0 | 10/1/2020 | Structures
| CA-Q-511 | 511E46013 | CLASS QC1 CONCRETE WITH QC/QA, RETAINING/WINGWALL NOT INCLUDING FOOTING, AS PER PLAN | 50 | Superstructure (QC 2) Concrete | Was the superstructure deck concrete placed with the finishing machine oriented with the skew of the bridge as specified in 511.07 and 511.16? | 511.07 / 511.16 | 0 | 0 | 0 | 0 | 10/1/2020 | Structures
| CA-Q-511 | 511E46013 | CLASS QC1 CONCRETE WITH QC/QA, RETAINING/WINGWALL NOT INCLUDING FOOTING, AS PER PLAN | 51 | Superstructure (QC 2) Concrete | Was superstructure deck concrete properly textured with a broom drag finish? | 511.16 / 511.17 | 0 | 0 | 0 | 0 | 10/1/2020 | Structures
| CA-Q-511 | 511E46013 | CLASS QC1 CONCRETE WITH QC/QA, RETAINING/WINGWALL NOT INCLUDING FOOTING, AS PER PLAN | 52 | Superstructure (QC 2) Concrete | If construction joints were necessary, were they formed and concrete placed as specified in 511.09? | 511.09 | 0 | 0 | 0 | 0 | 10/1/2020 | Structures
| CA-Q-511 | 511E46013 | CLASS QC1 CONCRETE WITH QC/QA, RETAINING/WINGWALL NOT INCLUDING FOOTING, AS PER PLAN | 53 | Superstructure (QC 2) Concrete | Was proper curing material properly applied as soon as possible? | 511.14 | 0 | 0 | 0 | 0 | 10/1/2020 | Structures
| CA-Q-511 | 511E46013 | CLASS QC1 CONCRETE WITH QC/QA, RETAINING/WINGWALL NOT INCLUDING FOOTING, AS PER PLAN | 54 | Superstructure (QC 2) Concrete | If water curing was used, was burlap kept wet during the required curing period? | 511.14 | 0 | 0 | 0 | 0 | 10/1/2020 | Structures
| CA-Q-511 | 511E46013 | CLASS QC1 CONCRETE WITH QC/QA, RETAINING/WINGWALL NOT INCLUDING FOOTING, AS PER PLAN | 55 | Superstructure (QC 2) Concrete | Was slipformed parapet concrete placed per the tolerances listed in Table 511.08-1? | 511.08 | 0 | 0 | 0 | 0 | 10/1/2020 | Structures
| CA-Q-511 | 511E46013 | CLASS QC1 CONCRETE WITH QC/QA, RETAINING/WINGWALL NOT INCLUDING FOOTING, AS PER PLAN | 56 | Superstructure (QC 2) Concrete | Were the slipformed parapet crack control joints sawed and caulked as specified in 511.08? | 511.08 | 0 | 0 | 0 | 0 | 10/1/2020 | Structures
| CA-Q-511 | 511E46013 | CLASS QC1 CONCRETE WITH QC/QA, RETAINING/WINGWALL NOT INCLUDING FOOTING, AS PER PLAN | 57 | Superstructure (QC 2) Concrete | After curing, were all joints and cracks sealed with High Molecular Weight Methacrylate? | 511.19 | 0 | 0 | 0 | 0 | 10/1/2020 | Structures
| CA-Q-511 | 511E46013 | CLASS QC1 CONCRETE WITH QC/QA, RETAINING/WINGWALL NOT INCLUDING FOOTING, AS PER PLAN | 58 | Superstructure (QC 2) Concrete | Superstructure grooves sawed longitudinally, approximately 0.15 inches deep, 0.10 inches wide, uniformed spaced at 3/4 inch +0, -1/4 inch before opening to traffic? | 511.17 | 0 | 0 | 0 | 0 | 10/1/2020 | Structures
| CA-Q-511 | 511E46013 | CLASS QC1 CONCRETE WITH QC/QA, RETAINING/WINGWALL NOT INCLUDING FOOTING, AS PER PLAN | 59 | Superstructure (QC 2) Concrete | For QC/QA concrete, were the requirements for removing falsework and opening to traffic, as specified in Table 511.14-1.A, Compressive Strength ≥ 0.85% f'c or Flexural Strength ≥ 650 psi followed? | 511.14 | 0 | 0 | 0 | 0 | 10/1/2020 | Structures
| CA-Q-511 | 511E46013 | CLASS QC1 CONCRETE WITH QC/QA, RETAINING/WINGWALL NOT INCLUDING FOOTING, AS PER PLAN | 60 | Superstructure (QC 2) Concrete | For Non QC/QA concrete, were the requirements for removing falsework and opening to traffic, as specified for ages of concrete in Table 511.14-1.B, with or without beams followed? | 511.14 | 0 | 0 | 0 | 0 | 10/1/2020 | Structures
| CA-Q-511 | 511E46013 | CLASS QC1 CONCRETE WITH QC/QA, RETAINING/WINGWALL NOT INCLUDING FOOTING, AS PER PLAN | 61 | Mass Concrete (QC 4) | For Mass Concrete, the Contractor submitted a Thermal Control Plan (TCP) at least 10 days before mass concrete placement? | 511.04 | 0 | 0 | 0 | 0 | 10/1/2020 | Structures
| CA-Q-511 | 511E46013 | CLASS QC1 CONCRETE WITH QC/QA, RETAINING/WINGWALL NOT INCLUDING FOOTING, AS PER PLAN | 62 | Mass Concrete (QC 4) | TCP included method and duration of curing, procedures and equipment to monitor and control concrete temperature during placement and cure, and criteria for form removal? | 511.04 | 0 | 0 | 0 | 0 | 10/1/2020 | Structures
| CA-Q-511 | 511E46013 | CLASS QC1 CONCRETE WITH QC/QA, RETAINING/WINGWALL NOT INCLUDING FOOTING, AS PER PLAN | 63 | Mass Concrete (QC 4) | For Mass Concrete, highest maximum internal concrete temperature was ≤ 160°F? | 511.04.A | 0 | 0 | 0 | 0 | 10/1/2020 | Structures
| CA-Q-511 | 511E46013 | CLASS QC1 CONCRETE WITH QC/QA, RETAINING/WINGWALL NOT INCLUDING FOOTING, AS PER PLAN | 64 | Mass Concrete (QC 4) | For Mass Concrete, maximum differential concrete temperature did not exceed 36°F over 28 days from placement? | 511.04.A | 0 | 0 | 0 | 0 | 10/1/2020 | Structures
| CA-Q-511 | 511E46013 | CLASS QC1 CONCRETE WITH QC/QA, RETAINING/WINGWALL NOT INCLUDING FOOTING, AS PER PLAN | 65 | Mass Concrete (QC 4) | For Mass Concrete, if the in-place concrete exceeded the temperature limits, or cracked, the Contractor submitted a proposed repair plan? | 511.04.A. | 0 | 0 | 0 | 0 | 10/1/2020 | Structures
| CA-Q-511 | 511E46013 | CLASS QC1 CONCRETE WITH QC/QA, RETAINING/WINGWALL NOT INCLUDING FOOTING, AS PER PLAN | 66 | Testing Results for QC/QA Concrete | For QC/QA Concrete, if air content not within tolerances listed in Table 499.03-1, did contractor hire independent laboratory to test cores according to 511.21.A? | 511.21 | 0 | 0 | 0 | 0 | 10/1/2020 | Structures
| CA-Q-511 | 511E46013 | CLASS QC1 CONCRETE WITH QC/QA, RETAINING/WINGWALL NOT INCLUDING FOOTING, AS PER PLAN | 67 | Testing Results for QC/QA Concrete | For QC/QA concrete, if compressive strength results less than 88% f'c, was the in place concrete evaluated according to 511.20.A? | 511.21 | 0 | 0 | 0 | 0 | 10/1/2020 | Structures
| CA-Q-511 | 511E46013 | CLASS QC1 CONCRETE WITH QC/QA, RETAINING/WINGWALL NOT INCLUDING FOOTING, AS PER PLAN | 68 | Testing Results for QC/QA Concrete | For QC/QA Concrete, Engineer evaluated QC compressive strength test sublot results according to Supplement 1127 and 511.20? | 1127 / 511.20 | 0 | 0 | 0 | 0 | 10/1/2020 | Structures
| CA-Q-511 | 511E46013 | CLASS QC1 CONCRETE WITH QC/QA, RETAINING/WINGWALL NOT INCLUDING FOOTING, AS PER PLAN | 69 | Testing Results for Non-QC/QA Concrete | For Non- QC/QA Concrete, if air content not within tolerances listed in Table 499.03-1, did department test cores according to 511.21.B? | 511.21 | 0 | 0 | 0 | 0 | 10/1/2020 | Structures
| CA-Q-511 | 511E46013 | CLASS QC1 CONCRETE WITH QC/QA, RETAINING/WINGWALL NOT INCLUDING FOOTING, AS PER PLAN | 70 | Testing Results for Non-QC/QA Concrete | For non- QC/QA Concrete, if compressive strength results less than f'c, were the requirements of 511.20.B followed? | 511.20.B | 0 | 0 | 0 | 0 | 10/1/2020 | Structures
| CA-Q-511 | 511E46013 | CLASS QC1 CONCRETE WITH QC/QA, RETAINING/WINGWALL NOT INCLUDING FOOTING, AS PER PLAN | 71 | PN 555 Surface Smoothness for Deck Superstructure (QC 2) Concrete | For superstructure concrete on projects with PN 555, did Contractor collect surface smoothness measurements for both wheel paths in each proposed travel lane 250 feet from the end of each approach slab and submit two copies of the ProVAL report to the Engineer and the Office of Technical Services? | PN 555 / S1058 | 0 | 0 | 0 | 0 | 10/1/2020 | Structures
| CA-Q-511 | 511E46013 | CLASS QC1 CONCRETE WITH QC/QA, RETAINING/WINGWALL NOT INCLUDING FOOTING, AS PER PLAN | 72 | PN 555 Surface Smoothness for Deck Superstructure (QC 2) Concrete | If the MRI was > 130 inches per mile, or the IRI in any 25 foot section was > 250 inches per mile, (except > 350 inches per mile for steel armored expansion joints), did the Contractor submit a Corrective Action Plan according to Supplement 1122? | PN 555 / S1122 | 0 | 0 | 0 | 0 | 10/1/2020 | Structures
| CA-Q-511 | 511E46013 | CLASS QC1 CONCRETE WITH QC/QA, RETAINING/WINGWALL NOT INCLUDING FOOTING, AS PER PLAN | 73 | PN 555 Surface Smoothness for Deck Superstructure (QC 2) Concrete | If the Corrective Action Plan was accepted by the Engineer, was the Contractor able to correct the surface smoothness to these specifications? | PN 555 | 0 | 0 | 0 | 0 | 10/1/2020 | Structures
| CA-Q-511 | 511E46013 | CLASS QC1 CONCRETE WITH QC/QA, RETAINING/WINGWALL NOT INCLUDING FOOTING, AS PER PLAN | 74 | PN 555 Surface Smoothness for Deck Superstructure (QC 2) Concrete | Did the Contractor feather adjacent areas to the ground areas to provide smooth transitions? | PN 555 | 0 | 0 | 0 | 0 | 10/1/2020 | Structures
| CA-Q-511 | 511E46013 | CLASS QC1 CONCRETE WITH QC/QA, RETAINING/WINGWALL NOT INCLUDING FOOTING, AS PER PLAN | 75 | PN 555 Surface Smoothness for Deck Superstructure (QC 2) Concrete | Did Contractor re-groove diamond ground surfaces according to 511.17, if the existing grooves were less than 0.08 inches deep? | PN 555 / 511.17 | 0 | 0 | 0 | 0 | 10/1/2020 | Structures
| CA-Q-511 | 511E46013 | CLASS QC1 CONCRETE WITH QC/QA, RETAINING/WINGWALL NOT INCLUDING FOOTING, AS PER PLAN | 76 | PN 555 Surface Smoothness for Deck Superstructure (QC 2) Concrete | Did Contractor replace pavement markings and raised pavement markings after grinding? | PN 555 | 0 | 0 | 0 | 0 | 10/1/2020 | Structures
| CA-Q-511 | 511E46210 | CLASS QC1 CONCRETE, RETAINING/WINGWALL INCLUDING FOOTING | 1 | Material and Placement Equipment Requirements | Does the Concrete Job Mix Formula (JMF) supplied match the Engineer approved JMF? Document the approved JMF. | 511.03 / 1126 / 499 | 0 | 0 | 0 | 0 | 10/1/2020 | Structures
| CA-Q-511 | 511E46210 | CLASS QC1 CONCRETE, RETAINING/WINGWALL INCLUDING FOOTING | 2 | Material and Placement Equipment Requirements | If the bid item required QC/QA Concrete, did the Contractor follow the approved Quality Control Plan (QCP) and was QA testing performed according to 455? | 455.02 | 0 | 0 | 0 | 0 | 10/1/2020 | Structures
| CA-Q-511 | 511E46210 | CLASS QC1 CONCRETE, RETAINING/WINGWALL INCLUDING FOOTING | 3 | Material and Placement Equipment Requirements | Does Contractor have method to place concrete with < 5 foot free fall? Document placement equipment used. | 511.07 | 0 | 0 | 0 | 0 | 10/1/2020 | Structures
| CA-Q-511 | 511E46210 | CLASS QC1 CONCRETE, RETAINING/WINGWALL INCLUDING FOOTING | 4 | Material and Placement Equipment Requirements | Did Contractor provide verification that the concrete vibration equipment has a frequency of at least 4500 impulses per minute? | 511.07 | 0 | 0 | 0 | 0 | 10/1/2020 | Structures
| CA-Q-511 | 511E46210 | CLASS QC1 CONCRETE, RETAINING/WINGWALL INCLUDING FOOTING | 5 | Material and Placement Equipment Requirements | Is the Concrete Cylinder Curing Box on site? | 511.04 | 0 | 0 | 0 | 0 | 10/1/2020 | Structures
| CA-Q-511 | 511E46210 | CLASS QC1 CONCRETE, RETAINING/WINGWALL INCLUDING FOOTING | 6 | Material and Placement Equipment Requirements | Contractor gave advance notice and description of placing equipment (24 hours) prior to placing concrete? | 511.07 | 0 | 0 | 0 | 0 | 10/1/2020 | Structures
| CA-Q-511 | 511E46210 | CLASS QC1 CONCRETE, RETAINING/WINGWALL INCLUDING FOOTING | 7 | Substructure(QC 1) Concrete | Forms clean and oiled before concrete placement? | 511.07 | 0 | 0 | 0 | 0 | 10/1/2020 | Structures
| CA-Q-511 | 511E46210 | CLASS QC1 CONCRETE, RETAINING/WINGWALL INCLUDING FOOTING | 8 | Substructure(QC 1) Concrete | Re-steel clean, and properly supported before concrete placement? | 511.07 / 509 | 0 | 0 | 0 | 0 | 10/1/2020 | Structures
| CA-Q-511 | 511E46210 | CLASS QC1 CONCRETE, RETAINING/WINGWALL INCLUDING FOOTING | 9 | Substructure(QC 1) Concrete | Air temperature, < 85°F and forecast to be below 85°F during placement? | 511.07 | 0 | 0 | 0 | 0 | 10/1/2020 | Structures
| CA-Q-511 | 511E46210 | CLASS QC1 CONCRETE, RETAINING/WINGWALL INCLUDING FOOTING | 10 | Substructure(QC 1) Concrete | Until discharged in the work, did the concrete temperature not exceed 95°F? | 511.07 | 0 | 0 | 0 | 0 | 10/1/2020 | Structures
| CA-Q-511 | 511E46210 | CLASS QC1 CONCRETE, RETAINING/WINGWALL INCLUDING FOOTING | 11 | Substructure(QC 1) Concrete | If ambient air temperatures were ≤32° F, were the procedures listed in 511.12 followed? | 511.12 | 0 | 0 | 0 | 0 | 10/1/2020 | Structures
| CA-Q-511 | 511E46210 | CLASS QC1 CONCRETE, RETAINING/WINGWALL INCLUDING FOOTING | 12 | Substructure(QC 1) Concrete | If ambient air temperatures were ≤32°F, was the concrete placed at temperatures between 50°F and 70°F? | 511.12 | 0 | 0 | 0 | 0 | 10/1/2020 | Structures
| CA-Q-511 | 511E46210 | CLASS QC1 CONCRETE, RETAINING/WINGWALL INCLUDING FOOTING | 13 | Substructure(QC 1) Concrete | If ambient air temperatures were ≤32°F, was the material where the concrete was placed above 32°F? | 511.12 | 0 | 0 | 0 | 0 | 10/1/2020 | Structures
| CA-Q-511 | 511E46210 | CLASS QC1 CONCRETE, RETAINING/WINGWALL INCLUDING FOOTING | 14 | Substructure(QC 1) Concrete | If ambient air temperatures were ≤32°F, was the concrete surface temperature maintained between 50°F and 100°F for at least 5 days? | 511.12 | 0 | 0 | 0 | 0 | 10/1/2020 | Structures
| CA-Q-511 | 511E46210 | CLASS QC1 CONCRETE, RETAINING/WINGWALL INCLUDING FOOTING | 15 | Substructure(QC 1) Concrete | Was the concrete placed and consolidated by vibration such that there was no segregation of the aggregate and cementitious material? | 511.07 | 0 | 0 | 0 | 0 | 10/1/2020 | Structures
| CA-Q-511 | 511E46210 | CLASS QC1 CONCRETE, RETAINING/WINGWALL INCLUDING FOOTING | 16 | Substructure(QC 1) Concrete | Was Air Content checked at point of placement, and within the requirements of Table 499.03-1? | 511.21 / 499.03 / 455.03 | 0 | 0 | 0 | 0 | 10/1/2020 | Structures
| CA-Q-511 | 511E46210 | CLASS QC1 CONCRETE, RETAINING/WINGWALL INCLUDING FOOTING | 17 | Substructure(QC 1) Concrete | Do the slump results meet the requirements of Table 499.03-3? | 499.03 / 455.03 | 0 | 0 | 0 | 0 | 10/1/2020 | Structures
| CA-Q-511 | 511E46210 | CLASS QC1 CONCRETE, RETAINING/WINGWALL INCLUDING FOOTING | 18 | Substructure(QC 1) Concrete | Were compressive strength cylinders made as specified in 511.04 and 455.03? | 511.04 / 455.03 | 0 | 0 | 0 | 0 | 10/1/2020 | Structures
| CA-Q-511 | 511E46210 | CLASS QC1 CONCRETE, RETAINING/WINGWALL INCLUDING FOOTING | 19 | Substructure(QC 1) Concrete | Was the concrete finished without water or evaporation retardant being improperly used? | 511.07 | 0 | 0 | 0 | 0 | 10/1/2020 | Structures
| CA-Q-511 | 511E46210 | CLASS QC1 CONCRETE, RETAINING/WINGWALL INCLUDING FOOTING | 20 | Substructure(QC 1) Concrete | Was the concrete finished to the lines and grades shown in the plans and within the tolerances listed in the Table 511.07-1? | 511.07 | 0 | 0 | 0 | 0 | 10/1/2020 | Structures
| CA-Q-511 | 511E46210 | CLASS QC1 CONCRETE, RETAINING/WINGWALL INCLUDING FOOTING | 21 | Substructure(QC 1) Concrete | If construction joints were necessary, were they formed and concrete placed as specified in 511.09? | 511.09 | 0 | 0 | 0 | 0 | 10/1/2020 | Structures
| CA-Q-511 | 511E46210 | CLASS QC1 CONCRETE, RETAINING/WINGWALL INCLUDING FOOTING | 22 | Substructure(QC 1) Concrete | If water curing was used, was it applied immediately after finishing and was burlap kept wet during the required curing period? | 511.14 | 0 | 0 | 0 | 0 | 10/1/2020 | Structures
| CA-Q-511 | 511E46210 | CLASS QC1 CONCRETE, RETAINING/WINGWALL INCLUDING FOOTING | 23 | Substructure(QC 1) Concrete | If membrane curing was used, was it applied immediately after finishing, and was it applied at a rate of at least 1 gallon per 200 sq. ft.? | 511.14 | 0 | 0 | 0 | 0 | 10/1/2020 | Structures
| CA-Q-511 | 511E46210 | CLASS QC1 CONCRETE, RETAINING/WINGWALL INCLUDING FOOTING | 24 | Substructure(QC 1) Concrete | For QC/QA concrete, were the requirements for removing falsework and loading, as specified in Table 511.14-1.A, Compressive Strength ≥ 0.85% f'c or Flexural Strength ≥ 650 psi followed? | 511.14 | 0 | 0 | 0 | 0 | 10/1/2020 | Structures
| CA-Q-511 | 511E46210 | CLASS QC1 CONCRETE, RETAINING/WINGWALL INCLUDING FOOTING | 25 | Substructure(QC 1) Concrete | For Non QC/QA concrete, were the requirements for removing falsework and loading, as specified for ages of concrete in Table 511.14-1.B, with or without beams followed? | 511.14 | 0 | 0 | 0 | 0 | 10/1/2020 | Structures
| CA-Q-511 | 511E46210 | CLASS QC1 CONCRETE, RETAINING/WINGWALL INCLUDING FOOTING | 26 | Substructure(QC 1) Concrete | After removing forms, were all cavities filled with mortar? | 511.14 | 0 | 0 | 0 | 0 | 10/1/2020 | Structures
| CA-Q-511 | 511E46210 | CLASS QC1 CONCRETE, RETAINING/WINGWALL INCLUDING FOOTING | 27 | Superstructure (QC 2) Concrete | For superstructure deck concrete, is the finishing machine self-propelled with forward and reverse drive mechanisms and does it have two rotating rollers and leveling augers? | 511.16 | 0 | 0 | 0 | 0 | 10/1/2020 | Structures
| CA-Q-511 | 511E46210 | CLASS QC1 CONCRETE, RETAINING/WINGWALL INCLUDING FOOTING | 28 | Superstructure (QC 2) Concrete | For superstructure deck concrete, if the finishing machine used a vibrating roller, did the fins protrude less than 1/4 from the roller? | 511.16 | 0 | 0 | 0 | 0 | 10/1/2020 | Structures
| CA-Q-511 | 511E46210 | CLASS QC1 CONCRETE, RETAINING/WINGWALL INCLUDING FOOTING | 29 | Superstructure (QC 2) Concrete | For superstructure deck concrete, did the contractor provide the necessary verification pertaining to the vibrating frequencies of the vibrating pan or roller? | 511.16 | 0 | 0 | 0 | 0 | 10/1/2020 | Structures
| CA-Q-511 | 511E46210 | CLASS QC1 CONCRETE, RETAINING/WINGWALL INCLUDING FOOTING | 30 | Superstructure (QC 2) Concrete | For superstructure deck concrete, has the finishing machine rail been checked for straightness with no sections exceeding 1/8 inch in 10 feet in any direction? | 511.16 | 0 | 0 | 0 | 0 | 10/1/2020 | Structures
| CA-Q-511 | 511E46210 | CLASS QC1 CONCRETE, RETAINING/WINGWALL INCLUDING FOOTING | 31 | Superstructure (QC 2) Concrete | For superstructure concrete with deck falsework, have the requirements of 508 been followed as described on CA-Q-0508? | 501.05 / 508 | 0 | 0 | 0 | 0 | 10/1/2020 | Structures
| CA-Q-511 | 511E46210 | CLASS QC1 CONCRETE, RETAINING/WINGWALL INCLUDING FOOTING | 32 | Superstructure (QC 2) Concrete | For superstructure deck concrete, was a Prepour meeting held as described on CA-S-4? | MOP | 0 | 0 | 0 | 0 | 10/1/2020 | Structures
| CA-Q-511 | 511E46210 | CLASS QC1 CONCRETE, RETAINING/WINGWALL INCLUDING FOOTING | 33 | Superstructure (QC 2) Concrete | Performed Dry Run and completed Form CA-S-22 for bridge decks prior to placing concrete? | 511.16 | 0 | 0 | 0 | 0 | 10/1/2020 | Structures
| CA-Q-511 | 511E46210 | CLASS QC1 CONCRETE, RETAINING/WINGWALL INCLUDING FOOTING | 34 | Superstructure (QC 2) Concrete | Forms clean and oiled before concrete placement? | 511.07 | 0 | 0 | 0 | 0 | 10/1/2020 | Structures
| CA-Q-511 | 511E46210 | CLASS QC1 CONCRETE, RETAINING/WINGWALL INCLUDING FOOTING | 35 | Superstructure (QC 2) Concrete | Re-steel clean, and properly supported before concrete placement? | 511.07 / 509 | 0 | 0 | 0 | 0 | 10/1/2020 | Structures
| CA-Q-511 | 511E46210 | CLASS QC1 CONCRETE, RETAINING/WINGWALL INCLUDING FOOTING | 36 | Superstructure (QC 2) Concrete | Air temperature, < 85°F and forecast to be below 85°F during placement? | 511.07 | 0 | 0 | 0 | 0 | 10/1/2020 | Structures
| CA-Q-511 | 511E46210 | CLASS QC1 CONCRETE, RETAINING/WINGWALL INCLUDING FOOTING | 37 | Superstructure (QC 2) Concrete | Until discharged in the work, did the Concrete temperature not exceed 95°F ? | 511.07 | 0 | 0 | 0 | 0 | 10/1/2020 | Structures
| CA-Q-511 | 511E46210 | CLASS QC1 CONCRETE, RETAINING/WINGWALL INCLUDING FOOTING | 38 | Superstructure (QC 2) Concrete | If ambient air temperatures were ≤32°F, were the procedures listed in 511.12 followed? | 511.12 | 0 | 0 | 0 | 0 | 10/1/2020 | Structures
| CA-Q-511 | 511E46210 | CLASS QC1 CONCRETE, RETAINING/WINGWALL INCLUDING FOOTING | 39 | Superstructure (QC 2) Concrete | If ambient air temperatures were ≤32°F, was the concrete placed at temperatures between 50°F and 70°F? | 511.12 | 0 | 0 | 0 | 0 | 10/1/2020 | Structures
| CA-Q-511 | 511E46210 | CLASS QC1 CONCRETE, RETAINING/WINGWALL INCLUDING FOOTING | 40 | Superstructure (QC 2) Concrete | If ambient air temperatures were ≤32°F, was the material where the concrete was placed above 32°F? | 511.12 | 0 | 0 | 0 | 0 | 10/1/2020 | Structures
| CA-Q-511 | 511E46210 | CLASS QC1 CONCRETE, RETAINING/WINGWALL INCLUDING FOOTING | 41 | Superstructure (QC 2) Concrete | If ambient air temperatures were ≤32°F, was the concrete surface temperature maintained between 50°F and 100°F for at least 5 days? | 511.12 | 0 | 0 | 0 | 0 | 10/1/2020 | Structures
| CA-Q-511 | 511E46210 | CLASS QC1 CONCRETE, RETAINING/WINGWALL INCLUDING FOOTING | 42 | Superstructure (QC 2) Concrete | "Was the Evaporation Rate below 0.1 lbs/sq.ft./hr, as determined by Figure 1 ACI 308-81, during the superstructure concrete placement? Document Evaporation Rate." | 511.07 | 0 | 0 | 0 | 0 | 10/1/2020 | Structures
| CA-Q-511 | 511E46210 | CLASS QC1 CONCRETE, RETAINING/WINGWALL INCLUDING FOOTING | 43 | Superstructure (QC 2) Concrete | Was the concrete placed and consolidated by vibration such that there was no segregation of the aggregate and cementitious material? | 511.07 | 0 | 0 | 0 | 0 | 10/1/2020 | Structures
| CA-Q-511 | 511E46210 | CLASS QC1 CONCRETE, RETAINING/WINGWALL INCLUDING FOOTING | 44 | Superstructure (QC 2) Concrete | Was Air Content checked at point of placement, and within the requirements of Table 499.03-1? | 511.21 / 499.03 / 455.03 | 0 | 0 | 0 | 0 | 10/1/2020 | Structures
| CA-Q-511 | 511E46210 | CLASS QC1 CONCRETE, RETAINING/WINGWALL INCLUDING FOOTING | 45 | Superstructure (QC 2) Concrete | Do the slump results meet the requirements of Table 499.03-3? | 499.03 / 455.03 | 0 | 0 | 0 | 0 | 10/1/2020 | Structures
| CA-Q-511 | 511E46210 | CLASS QC1 CONCRETE, RETAINING/WINGWALL INCLUDING FOOTING | 46 | Superstructure (QC 2) Concrete | Were compressive strength cylinders made as specified in 511.04 and 455.03? | 511.04 / 455.03 | 0 | 0 | 0 | 0 | 10/1/2020 | Structures
| CA-Q-511 | 511E46210 | CLASS QC1 CONCRETE, RETAINING/WINGWALL INCLUDING FOOTING | 47 | Superstructure (QC 2) Concrete | Was the concrete finished without water or evaporation retardant being improperly used? | 511.07 | 0 | 0 | 0 | 0 | 10/1/2020 | Structures
| CA-Q-511 | 511E46210 | CLASS QC1 CONCRETE, RETAINING/WINGWALL INCLUDING FOOTING | 48 | Superstructure (QC 2) Concrete | Was the concrete finished to the lines and grades shown in the plans and within the tolerances listed in the Table 511.07-1? | 511.07 | 0 | 0 | 0 | 0 | 10/1/2020 | Structures
| CA-Q-511 | 511E46210 | CLASS QC1 CONCRETE, RETAINING/WINGWALL INCLUDING FOOTING | 49 | Superstructure (QC 2) Concrete | If checks were made to confirm the deck thickness and reinforcing steel cover during the concrete placement, were they within the specified tolerances? | 511.07 | 0 | 0 | 0 | 0 | 10/1/2020 | Structures
| CA-Q-511 | 511E46210 | CLASS QC1 CONCRETE, RETAINING/WINGWALL INCLUDING FOOTING | 50 | Superstructure (QC 2) Concrete | Was the superstructure deck concrete placed with the finishing machine oriented with the skew of the bridge as specified in 511.07 and 511.16? | 511.07 / 511.16 | 0 | 0 | 0 | 0 | 10/1/2020 | Structures
| CA-Q-511 | 511E46210 | CLASS QC1 CONCRETE, RETAINING/WINGWALL INCLUDING FOOTING | 51 | Superstructure (QC 2) Concrete | Was superstructure deck concrete properly textured with a broom drag finish? | 511.16 / 511.17 | 0 | 0 | 0 | 0 | 10/1/2020 | Structures
| CA-Q-511 | 511E46210 | CLASS QC1 CONCRETE, RETAINING/WINGWALL INCLUDING FOOTING | 52 | Superstructure (QC 2) Concrete | If construction joints were necessary, were they formed and concrete placed as specified in 511.09? | 511.09 | 0 | 0 | 0 | 0 | 10/1/2020 | Structures
| CA-Q-511 | 511E46210 | CLASS QC1 CONCRETE, RETAINING/WINGWALL INCLUDING FOOTING | 53 | Superstructure (QC 2) Concrete | Was proper curing material properly applied as soon as possible? | 511.14 | 0 | 0 | 0 | 0 | 10/1/2020 | Structures
| CA-Q-511 | 511E46210 | CLASS QC1 CONCRETE, RETAINING/WINGWALL INCLUDING FOOTING | 54 | Superstructure (QC 2) Concrete | If water curing was used, was burlap kept wet during the required curing period? | 511.14 | 0 | 0 | 0 | 0 | 10/1/2020 | Structures
| CA-Q-511 | 511E46210 | CLASS QC1 CONCRETE, RETAINING/WINGWALL INCLUDING FOOTING | 55 | Superstructure (QC 2) Concrete | Was slipformed parapet concrete placed per the tolerances listed in Table 511.08-1? | 511.08 | 0 | 0 | 0 | 0 | 10/1/2020 | Structures
| CA-Q-511 | 511E46210 | CLASS QC1 CONCRETE, RETAINING/WINGWALL INCLUDING FOOTING | 56 | Superstructure (QC 2) Concrete | Were the slipformed parapet crack control joints sawed and caulked as specified in 511.08? | 511.08 | 0 | 0 | 0 | 0 | 10/1/2020 | Structures
| CA-Q-511 | 511E46210 | CLASS QC1 CONCRETE, RETAINING/WINGWALL INCLUDING FOOTING | 57 | Superstructure (QC 2) Concrete | After curing, were all joints and cracks sealed with High Molecular Weight Methacrylate? | 511.19 | 0 | 0 | 0 | 0 | 10/1/2020 | Structures
| CA-Q-511 | 511E46210 | CLASS QC1 CONCRETE, RETAINING/WINGWALL INCLUDING FOOTING | 58 | Superstructure (QC 2) Concrete | Superstructure grooves sawed longitudinally, approximately 0.15 inches deep, 0.10 inches wide, uniformed spaced at 3/4 inch +0, -1/4 inch before opening to traffic? | 511.17 | 0 | 0 | 0 | 0 | 10/1/2020 | Structures
| CA-Q-511 | 511E46210 | CLASS QC1 CONCRETE, RETAINING/WINGWALL INCLUDING FOOTING | 59 | Superstructure (QC 2) Concrete | For QC/QA concrete, were the requirements for removing falsework and opening to traffic, as specified in Table 511.14-1.A, Compressive Strength ≥ 0.85% f'c or Flexural Strength ≥ 650 psi followed? | 511.14 | 0 | 0 | 0 | 0 | 10/1/2020 | Structures
| CA-Q-511 | 511E46210 | CLASS QC1 CONCRETE, RETAINING/WINGWALL INCLUDING FOOTING | 60 | Superstructure (QC 2) Concrete | For Non QC/QA concrete, were the requirements for removing falsework and opening to traffic, as specified for ages of concrete in Table 511.14-1.B, with or without beams followed? | 511.14 | 0 | 0 | 0 | 0 | 10/1/2020 | Structures
| CA-Q-511 | 511E46210 | CLASS QC1 CONCRETE, RETAINING/WINGWALL INCLUDING FOOTING | 61 | Mass Concrete (QC 4) | For Mass Concrete, the Contractor submitted a Thermal Control Plan (TCP) at least 10 days before mass concrete placement? | 511.04 | 0 | 0 | 0 | 0 | 10/1/2020 | Structures
| CA-Q-511 | 511E46210 | CLASS QC1 CONCRETE, RETAINING/WINGWALL INCLUDING FOOTING | 62 | Mass Concrete (QC 4) | TCP included method and duration of curing, procedures and equipment to monitor and control concrete temperature during placement and cure, and criteria for form removal? | 511.04 | 0 | 0 | 0 | 0 | 10/1/2020 | Structures
| CA-Q-511 | 511E46210 | CLASS QC1 CONCRETE, RETAINING/WINGWALL INCLUDING FOOTING | 63 | Mass Concrete (QC 4) | For Mass Concrete, highest maximum internal concrete temperature was ≤ 160°F? | 511.04.A | 0 | 0 | 0 | 0 | 10/1/2020 | Structures
| CA-Q-511 | 511E46210 | CLASS QC1 CONCRETE, RETAINING/WINGWALL INCLUDING FOOTING | 64 | Mass Concrete (QC 4) | For Mass Concrete, maximum differential concrete temperature did not exceed 36°F over 28 days from placement? | 511.04.A | 0 | 0 | 0 | 0 | 10/1/2020 | Structures
| CA-Q-511 | 511E46210 | CLASS QC1 CONCRETE, RETAINING/WINGWALL INCLUDING FOOTING | 65 | Mass Concrete (QC 4) | For Mass Concrete, if the in-place concrete exceeded the temperature limits, or cracked, the Contractor submitted a proposed repair plan? | 511.04.A. | 0 | 0 | 0 | 0 | 10/1/2020 | Structures
| CA-Q-511 | 511E46210 | CLASS QC1 CONCRETE, RETAINING/WINGWALL INCLUDING FOOTING | 66 | Testing Results for QC/QA Concrete | For QC/QA Concrete, if air content not within tolerances listed in Table 499.03-1, did contractor hire independent laboratory to test cores according to 511.21.A? | 511.21 | 0 | 0 | 0 | 0 | 10/1/2020 | Structures
| CA-Q-511 | 511E46210 | CLASS QC1 CONCRETE, RETAINING/WINGWALL INCLUDING FOOTING | 67 | Testing Results for QC/QA Concrete | For QC/QA concrete, if compressive strength results less than 88% f'c, was the in place concrete evaluated according to 511.20.A? | 511.21 | 0 | 0 | 0 | 0 | 10/1/2020 | Structures
| CA-Q-511 | 511E46210 | CLASS QC1 CONCRETE, RETAINING/WINGWALL INCLUDING FOOTING | 68 | Testing Results for QC/QA Concrete | For QC/QA Concrete, Engineer evaluated QC compressive strength test sublot results according to Supplement 1127 and 511.20? | 1127 / 511.20 | 0 | 0 | 0 | 0 | 10/1/2020 | Structures
| CA-Q-511 | 511E46210 | CLASS QC1 CONCRETE, RETAINING/WINGWALL INCLUDING FOOTING | 69 | Testing Results for Non-QC/QA Concrete | For Non- QC/QA Concrete, if air content not within tolerances listed in Table 499.03-1, did department test cores according to 511.21.B? | 511.21 | 0 | 0 | 0 | 0 | 10/1/2020 | Structures
| CA-Q-511 | 511E46210 | CLASS QC1 CONCRETE, RETAINING/WINGWALL INCLUDING FOOTING | 70 | Testing Results for Non-QC/QA Concrete | For non- QC/QA Concrete, if compressive strength results less than f'c, were the requirements of 511.20.B followed? | 511.20.B | 0 | 0 | 0 | 0 | 10/1/2020 | Structures
| CA-Q-511 | 511E46210 | CLASS QC1 CONCRETE, RETAINING/WINGWALL INCLUDING FOOTING | 71 | PN 555 Surface Smoothness for Deck Superstructure (QC 2) Concrete | For superstructure concrete on projects with PN 555, did Contractor collect surface smoothness measurements for both wheel paths in each proposed travel lane 250 feet from the end of each approach slab and submit two copies of the ProVAL report to the Engineer and the Office of Technical Services? | PN 555 / S1058 | 0 | 0 | 0 | 0 | 10/1/2020 | Structures
| CA-Q-511 | 511E46210 | CLASS QC1 CONCRETE, RETAINING/WINGWALL INCLUDING FOOTING | 72 | PN 555 Surface Smoothness for Deck Superstructure (QC 2) Concrete | If the MRI was > 130 inches per mile, or the IRI in any 25 foot section was > 250 inches per mile, (except > 350 inches per mile for steel armored expansion joints), did the Contractor submit a Corrective Action Plan according to Supplement 1122? | PN 555 / S1122 | 0 | 0 | 0 | 0 | 10/1/2020 | Structures
| CA-Q-511 | 511E46210 | CLASS QC1 CONCRETE, RETAINING/WINGWALL INCLUDING FOOTING | 73 | PN 555 Surface Smoothness for Deck Superstructure (QC 2) Concrete | If the Corrective Action Plan was accepted by the Engineer, was the Contractor able to correct the surface smoothness to these specifications? | PN 555 | 0 | 0 | 0 | 0 | 10/1/2020 | Structures
| CA-Q-511 | 511E46210 | CLASS QC1 CONCRETE, RETAINING/WINGWALL INCLUDING FOOTING | 74 | PN 555 Surface Smoothness for Deck Superstructure (QC 2) Concrete | Did the Contractor feather adjacent areas to the ground areas to provide smooth transitions? | PN 555 | 0 | 0 | 0 | 0 | 10/1/2020 | Structures
| CA-Q-511 | 511E46210 | CLASS QC1 CONCRETE, RETAINING/WINGWALL INCLUDING FOOTING | 75 | PN 555 Surface Smoothness for Deck Superstructure (QC 2) Concrete | Did Contractor re-groove diamond ground surfaces according to 511.17, if the existing grooves were less than 0.08 inches deep? | PN 555 / 511.17 | 0 | 0 | 0 | 0 | 10/1/2020 | Structures
| CA-Q-511 | 511E46210 | CLASS QC1 CONCRETE, RETAINING/WINGWALL INCLUDING FOOTING | 76 | PN 555 Surface Smoothness for Deck Superstructure (QC 2) Concrete | Did Contractor replace pavement markings and raised pavement markings after grinding? | PN 555 | 0 | 0 | 0 | 0 | 10/1/2020 | Structures
| CA-Q-511 | 511E46211 | CLASS QC1 CONCRETE, RETAINING/WINGWALL INCLUDING FOOTING, AS PER PLAN | 1 | Material and Placement Equipment Requirements | Does the Concrete Job Mix Formula (JMF) supplied match the Engineer approved JMF? Document the approved JMF. | 511.03 / 1126 / 499 | 0 | 0 | 0 | 0 | 10/1/2020 | Structures
| CA-Q-511 | 511E46211 | CLASS QC1 CONCRETE, RETAINING/WINGWALL INCLUDING FOOTING, AS PER PLAN | 2 | Material and Placement Equipment Requirements | If the bid item required QC/QA Concrete, did the Contractor follow the approved Quality Control Plan (QCP) and was QA testing performed according to 455? | 455.02 | 0 | 0 | 0 | 0 | 10/1/2020 | Structures
| CA-Q-511 | 511E46211 | CLASS QC1 CONCRETE, RETAINING/WINGWALL INCLUDING FOOTING, AS PER PLAN | 3 | Material and Placement Equipment Requirements | Does Contractor have method to place concrete with < 5 foot free fall? Document placement equipment used. | 511.07 | 0 | 0 | 0 | 0 | 10/1/2020 | Structures
| CA-Q-511 | 511E46211 | CLASS QC1 CONCRETE, RETAINING/WINGWALL INCLUDING FOOTING, AS PER PLAN | 4 | Material and Placement Equipment Requirements | Did Contractor provide verification that the concrete vibration equipment has a frequency of at least 4500 impulses per minute? | 511.07 | 0 | 0 | 0 | 0 | 10/1/2020 | Structures
| CA-Q-511 | 511E46211 | CLASS QC1 CONCRETE, RETAINING/WINGWALL INCLUDING FOOTING, AS PER PLAN | 5 | Material and Placement Equipment Requirements | Is the Concrete Cylinder Curing Box on site? | 511.04 | 0 | 0 | 0 | 0 | 10/1/2020 | Structures
| CA-Q-511 | 511E46211 | CLASS QC1 CONCRETE, RETAINING/WINGWALL INCLUDING FOOTING, AS PER PLAN | 6 | Material and Placement Equipment Requirements | Contractor gave advance notice and description of placing equipment (24 hours) prior to placing concrete? | 511.07 | 0 | 0 | 0 | 0 | 10/1/2020 | Structures
| CA-Q-511 | 511E46211 | CLASS QC1 CONCRETE, RETAINING/WINGWALL INCLUDING FOOTING, AS PER PLAN | 7 | Substructure(QC 1) Concrete | Forms clean and oiled before concrete placement? | 511.07 | 0 | 0 | 0 | 0 | 10/1/2020 | Structures
| CA-Q-511 | 511E46211 | CLASS QC1 CONCRETE, RETAINING/WINGWALL INCLUDING FOOTING, AS PER PLAN | 8 | Substructure(QC 1) Concrete | Re-steel clean, and properly supported before concrete placement? | 511.07 / 509 | 0 | 0 | 0 | 0 | 10/1/2020 | Structures
| CA-Q-511 | 511E46211 | CLASS QC1 CONCRETE, RETAINING/WINGWALL INCLUDING FOOTING, AS PER PLAN | 9 | Substructure(QC 1) Concrete | Air temperature, < 85°F and forecast to be below 85°F during placement? | 511.07 | 0 | 0 | 0 | 0 | 10/1/2020 | Structures
| CA-Q-511 | 511E46211 | CLASS QC1 CONCRETE, RETAINING/WINGWALL INCLUDING FOOTING, AS PER PLAN | 10 | Substructure(QC 1) Concrete | Until discharged in the work, did the concrete temperature not exceed 95°F? | 511.07 | 0 | 0 | 0 | 0 | 10/1/2020 | Structures
| CA-Q-511 | 511E46211 | CLASS QC1 CONCRETE, RETAINING/WINGWALL INCLUDING FOOTING, AS PER PLAN | 11 | Substructure(QC 1) Concrete | If ambient air temperatures were ≤32° F, were the procedures listed in 511.12 followed? | 511.12 | 0 | 0 | 0 | 0 | 10/1/2020 | Structures
| CA-Q-511 | 511E46211 | CLASS QC1 CONCRETE, RETAINING/WINGWALL INCLUDING FOOTING, AS PER PLAN | 12 | Substructure(QC 1) Concrete | If ambient air temperatures were ≤32°F, was the concrete placed at temperatures between 50°F and 70°F? | 511.12 | 0 | 0 | 0 | 0 | 10/1/2020 | Structures
| CA-Q-511 | 511E46211 | CLASS QC1 CONCRETE, RETAINING/WINGWALL INCLUDING FOOTING, AS PER PLAN | 13 | Substructure(QC 1) Concrete | If ambient air temperatures were ≤32°F, was the material where the concrete was placed above 32°F? | 511.12 | 0 | 0 | 0 | 0 | 10/1/2020 | Structures
| CA-Q-511 | 511E46211 | CLASS QC1 CONCRETE, RETAINING/WINGWALL INCLUDING FOOTING, AS PER PLAN | 14 | Substructure(QC 1) Concrete | If ambient air temperatures were ≤32°F, was the concrete surface temperature maintained between 50°F and 100°F for at least 5 days? | 511.12 | 0 | 0 | 0 | 0 | 10/1/2020 | Structures
| CA-Q-511 | 511E46211 | CLASS QC1 CONCRETE, RETAINING/WINGWALL INCLUDING FOOTING, AS PER PLAN | 15 | Substructure(QC 1) Concrete | Was the concrete placed and consolidated by vibration such that there was no segregation of the aggregate and cementitious material? | 511.07 | 0 | 0 | 0 | 0 | 10/1/2020 | Structures
| CA-Q-511 | 511E46211 | CLASS QC1 CONCRETE, RETAINING/WINGWALL INCLUDING FOOTING, AS PER PLAN | 16 | Substructure(QC 1) Concrete | Was Air Content checked at point of placement, and within the requirements of Table 499.03-1? | 511.21 / 499.03 / 455.03 | 0 | 0 | 0 | 0 | 10/1/2020 | Structures
| CA-Q-511 | 511E46211 | CLASS QC1 CONCRETE, RETAINING/WINGWALL INCLUDING FOOTING, AS PER PLAN | 17 | Substructure(QC 1) Concrete | Do the slump results meet the requirements of Table 499.03-3? | 499.03 / 455.03 | 0 | 0 | 0 | 0 | 10/1/2020 | Structures
| CA-Q-511 | 511E46211 | CLASS QC1 CONCRETE, RETAINING/WINGWALL INCLUDING FOOTING, AS PER PLAN | 18 | Substructure(QC 1) Concrete | Were compressive strength cylinders made as specified in 511.04 and 455.03? | 511.04 / 455.03 | 0 | 0 | 0 | 0 | 10/1/2020 | Structures
| CA-Q-511 | 511E46211 | CLASS QC1 CONCRETE, RETAINING/WINGWALL INCLUDING FOOTING, AS PER PLAN | 19 | Substructure(QC 1) Concrete | Was the concrete finished without water or evaporation retardant being improperly used? | 511.07 | 0 | 0 | 0 | 0 | 10/1/2020 | Structures
| CA-Q-511 | 511E46211 | CLASS QC1 CONCRETE, RETAINING/WINGWALL INCLUDING FOOTING, AS PER PLAN | 20 | Substructure(QC 1) Concrete | Was the concrete finished to the lines and grades shown in the plans and within the tolerances listed in the Table 511.07-1? | 511.07 | 0 | 0 | 0 | 0 | 10/1/2020 | Structures
| CA-Q-511 | 511E46211 | CLASS QC1 CONCRETE, RETAINING/WINGWALL INCLUDING FOOTING, AS PER PLAN | 21 | Substructure(QC 1) Concrete | If construction joints were necessary, were they formed and concrete placed as specified in 511.09? | 511.09 | 0 | 0 | 0 | 0 | 10/1/2020 | Structures
| CA-Q-511 | 511E46211 | CLASS QC1 CONCRETE, RETAINING/WINGWALL INCLUDING FOOTING, AS PER PLAN | 22 | Substructure(QC 1) Concrete | If water curing was used, was it applied immediately after finishing and was burlap kept wet during the required curing period? | 511.14 | 0 | 0 | 0 | 0 | 10/1/2020 | Structures
| CA-Q-511 | 511E46211 | CLASS QC1 CONCRETE, RETAINING/WINGWALL INCLUDING FOOTING, AS PER PLAN | 23 | Substructure(QC 1) Concrete | If membrane curing was used, was it applied immediately after finishing, and was it applied at a rate of at least 1 gallon per 200 sq. ft.? | 511.14 | 0 | 0 | 0 | 0 | 10/1/2020 | Structures
| CA-Q-511 | 511E46211 | CLASS QC1 CONCRETE, RETAINING/WINGWALL INCLUDING FOOTING, AS PER PLAN | 24 | Substructure(QC 1) Concrete | For QC/QA concrete, were the requirements for removing falsework and loading, as specified in Table 511.14-1.A, Compressive Strength ≥ 0.85% f'c or Flexural Strength ≥ 650 psi followed? | 511.14 | 0 | 0 | 0 | 0 | 10/1/2020 | Structures
| CA-Q-511 | 511E46211 | CLASS QC1 CONCRETE, RETAINING/WINGWALL INCLUDING FOOTING, AS PER PLAN | 25 | Substructure(QC 1) Concrete | For Non QC/QA concrete, were the requirements for removing falsework and loading, as specified for ages of concrete in Table 511.14-1.B, with or without beams followed? | 511.14 | 0 | 0 | 0 | 0 | 10/1/2020 | Structures
| CA-Q-511 | 511E46211 | CLASS QC1 CONCRETE, RETAINING/WINGWALL INCLUDING FOOTING, AS PER PLAN | 26 | Substructure(QC 1) Concrete | After removing forms, were all cavities filled with mortar? | 511.14 | 0 | 0 | 0 | 0 | 10/1/2020 | Structures
| CA-Q-511 | 511E46211 | CLASS QC1 CONCRETE, RETAINING/WINGWALL INCLUDING FOOTING, AS PER PLAN | 27 | Superstructure (QC 2) Concrete | For superstructure deck concrete, is the finishing machine self-propelled with forward and reverse drive mechanisms and does it have two rotating rollers and leveling augers? | 511.16 | 0 | 0 | 0 | 0 | 10/1/2020 | Structures
| CA-Q-511 | 511E46211 | CLASS QC1 CONCRETE, RETAINING/WINGWALL INCLUDING FOOTING, AS PER PLAN | 28 | Superstructure (QC 2) Concrete | For superstructure deck concrete, if the finishing machine used a vibrating roller, did the fins protrude less than 1/4 from the roller? | 511.16 | 0 | 0 | 0 | 0 | 10/1/2020 | Structures
| CA-Q-511 | 511E46211 | CLASS QC1 CONCRETE, RETAINING/WINGWALL INCLUDING FOOTING, AS PER PLAN | 29 | Superstructure (QC 2) Concrete | For superstructure deck concrete, did the contractor provide the necessary verification pertaining to the vibrating frequencies of the vibrating pan or roller? | 511.16 | 0 | 0 | 0 | 0 | 10/1/2020 | Structures
| CA-Q-511 | 511E46211 | CLASS QC1 CONCRETE, RETAINING/WINGWALL INCLUDING FOOTING, AS PER PLAN | 30 | Superstructure (QC 2) Concrete | For superstructure deck concrete, has the finishing machine rail been checked for straightness with no sections exceeding 1/8 inch in 10 feet in any direction? | 511.16 | 0 | 0 | 0 | 0 | 10/1/2020 | Structures
| CA-Q-511 | 511E46211 | CLASS QC1 CONCRETE, RETAINING/WINGWALL INCLUDING FOOTING, AS PER PLAN | 31 | Superstructure (QC 2) Concrete | For superstructure concrete with deck falsework, have the requirements of 508 been followed as described on CA-Q-0508? | 501.05 / 508 | 0 | 0 | 0 | 0 | 10/1/2020 | Structures
| CA-Q-511 | 511E46211 | CLASS QC1 CONCRETE, RETAINING/WINGWALL INCLUDING FOOTING, AS PER PLAN | 32 | Superstructure (QC 2) Concrete | For superstructure deck concrete, was a Prepour meeting held as described on CA-S-4? | MOP | 0 | 0 | 0 | 0 | 10/1/2020 | Structures
| CA-Q-511 | 511E46211 | CLASS QC1 CONCRETE, RETAINING/WINGWALL INCLUDING FOOTING, AS PER PLAN | 33 | Superstructure (QC 2) Concrete | Performed Dry Run and completed Form CA-S-22 for bridge decks prior to placing concrete? | 511.16 | 0 | 0 | 0 | 0 | 10/1/2020 | Structures
| CA-Q-511 | 511E46211 | CLASS QC1 CONCRETE, RETAINING/WINGWALL INCLUDING FOOTING, AS PER PLAN | 34 | Superstructure (QC 2) Concrete | Forms clean and oiled before concrete placement? | 511.07 | 0 | 0 | 0 | 0 | 10/1/2020 | Structures
| CA-Q-511 | 511E46211 | CLASS QC1 CONCRETE, RETAINING/WINGWALL INCLUDING FOOTING, AS PER PLAN | 35 | Superstructure (QC 2) Concrete | Re-steel clean, and properly supported before concrete placement? | 511.07 / 509 | 0 | 0 | 0 | 0 | 10/1/2020 | Structures
| CA-Q-511 | 511E46211 | CLASS QC1 CONCRETE, RETAINING/WINGWALL INCLUDING FOOTING, AS PER PLAN | 36 | Superstructure (QC 2) Concrete | Air temperature, < 85°F and forecast to be below 85°F during placement? | 511.07 | 0 | 0 | 0 | 0 | 10/1/2020 | Structures
| CA-Q-511 | 511E46211 | CLASS QC1 CONCRETE, RETAINING/WINGWALL INCLUDING FOOTING, AS PER PLAN | 37 | Superstructure (QC 2) Concrete | Until discharged in the work, did the Concrete temperature not exceed 95°F ? | 511.07 | 0 | 0 | 0 | 0 | 10/1/2020 | Structures
| CA-Q-511 | 511E46211 | CLASS QC1 CONCRETE, RETAINING/WINGWALL INCLUDING FOOTING, AS PER PLAN | 38 | Superstructure (QC 2) Concrete | If ambient air temperatures were ≤32°F, were the procedures listed in 511.12 followed? | 511.12 | 0 | 0 | 0 | 0 | 10/1/2020 | Structures
| CA-Q-511 | 511E46211 | CLASS QC1 CONCRETE, RETAINING/WINGWALL INCLUDING FOOTING, AS PER PLAN | 39 | Superstructure (QC 2) Concrete | If ambient air temperatures were ≤32°F, was the concrete placed at temperatures between 50°F and 70°F? | 511.12 | 0 | 0 | 0 | 0 | 10/1/2020 | Structures
| CA-Q-511 | 511E46211 | CLASS QC1 CONCRETE, RETAINING/WINGWALL INCLUDING FOOTING, AS PER PLAN | 40 | Superstructure (QC 2) Concrete | If ambient air temperatures were ≤32°F, was the material where the concrete was placed above 32°F? | 511.12 | 0 | 0 | 0 | 0 | 10/1/2020 | Structures
| CA-Q-511 | 511E46211 | CLASS QC1 CONCRETE, RETAINING/WINGWALL INCLUDING FOOTING, AS PER PLAN | 41 | Superstructure (QC 2) Concrete | If ambient air temperatures were ≤32°F, was the concrete surface temperature maintained between 50°F and 100°F for at least 5 days? | 511.12 | 0 | 0 | 0 | 0 | 10/1/2020 | Structures
| CA-Q-511 | 511E46211 | CLASS QC1 CONCRETE, RETAINING/WINGWALL INCLUDING FOOTING, AS PER PLAN | 42 | Superstructure (QC 2) Concrete | "Was the Evaporation Rate below 0.1 lbs/sq.ft./hr, as determined by Figure 1 ACI 308-81, during the superstructure concrete placement? Document Evaporation Rate." | 511.07 | 0 | 0 | 0 | 0 | 10/1/2020 | Structures
| CA-Q-511 | 511E46211 | CLASS QC1 CONCRETE, RETAINING/WINGWALL INCLUDING FOOTING, AS PER PLAN | 43 | Superstructure (QC 2) Concrete | Was the concrete placed and consolidated by vibration such that there was no segregation of the aggregate and cementitious material? | 511.07 | 0 | 0 | 0 | 0 | 10/1/2020 | Structures
| CA-Q-511 | 511E46211 | CLASS QC1 CONCRETE, RETAINING/WINGWALL INCLUDING FOOTING, AS PER PLAN | 44 | Superstructure (QC 2) Concrete | Was Air Content checked at point of placement, and within the requirements of Table 499.03-1? | 511.21 / 499.03 / 455.03 | 0 | 0 | 0 | 0 | 10/1/2020 | Structures
| CA-Q-511 | 511E46211 | CLASS QC1 CONCRETE, RETAINING/WINGWALL INCLUDING FOOTING, AS PER PLAN | 45 | Superstructure (QC 2) Concrete | Do the slump results meet the requirements of Table 499.03-3? | 499.03 / 455.03 | 0 | 0 | 0 | 0 | 10/1/2020 | Structures
| CA-Q-511 | 511E46211 | CLASS QC1 CONCRETE, RETAINING/WINGWALL INCLUDING FOOTING, AS PER PLAN | 46 | Superstructure (QC 2) Concrete | Were compressive strength cylinders made as specified in 511.04 and 455.03? | 511.04 / 455.03 | 0 | 0 | 0 | 0 | 10/1/2020 | Structures
| CA-Q-511 | 511E46211 | CLASS QC1 CONCRETE, RETAINING/WINGWALL INCLUDING FOOTING, AS PER PLAN | 47 | Superstructure (QC 2) Concrete | Was the concrete finished without water or evaporation retardant being improperly used? | 511.07 | 0 | 0 | 0 | 0 | 10/1/2020 | Structures
| CA-Q-511 | 511E46211 | CLASS QC1 CONCRETE, RETAINING/WINGWALL INCLUDING FOOTING, AS PER PLAN | 48 | Superstructure (QC 2) Concrete | Was the concrete finished to the lines and grades shown in the plans and within the tolerances listed in the Table 511.07-1? | 511.07 | 0 | 0 | 0 | 0 | 10/1/2020 | Structures
| CA-Q-511 | 511E46211 | CLASS QC1 CONCRETE, RETAINING/WINGWALL INCLUDING FOOTING, AS PER PLAN | 49 | Superstructure (QC 2) Concrete | If checks were made to confirm the deck thickness and reinforcing steel cover during the concrete placement, were they within the specified tolerances? | 511.07 | 0 | 0 | 0 | 0 | 10/1/2020 | Structures
| CA-Q-511 | 511E46211 | CLASS QC1 CONCRETE, RETAINING/WINGWALL INCLUDING FOOTING, AS PER PLAN | 50 | Superstructure (QC 2) Concrete | Was the superstructure deck concrete placed with the finishing machine oriented with the skew of the bridge as specified in 511.07 and 511.16? | 511.07 / 511.16 | 0 | 0 | 0 | 0 | 10/1/2020 | Structures
| CA-Q-511 | 511E46211 | CLASS QC1 CONCRETE, RETAINING/WINGWALL INCLUDING FOOTING, AS PER PLAN | 51 | Superstructure (QC 2) Concrete | Was superstructure deck concrete properly textured with a broom drag finish? | 511.16 / 511.17 | 0 | 0 | 0 | 0 | 10/1/2020 | Structures
| CA-Q-511 | 511E46211 | CLASS QC1 CONCRETE, RETAINING/WINGWALL INCLUDING FOOTING, AS PER PLAN | 52 | Superstructure (QC 2) Concrete | If construction joints were necessary, were they formed and concrete placed as specified in 511.09? | 511.09 | 0 | 0 | 0 | 0 | 10/1/2020 | Structures
| CA-Q-511 | 511E46211 | CLASS QC1 CONCRETE, RETAINING/WINGWALL INCLUDING FOOTING, AS PER PLAN | 53 | Superstructure (QC 2) Concrete | Was proper curing material properly applied as soon as possible? | 511.14 | 0 | 0 | 0 | 0 | 10/1/2020 | Structures
| CA-Q-511 | 511E46211 | CLASS QC1 CONCRETE, RETAINING/WINGWALL INCLUDING FOOTING, AS PER PLAN | 54 | Superstructure (QC 2) Concrete | If water curing was used, was burlap kept wet during the required curing period? | 511.14 | 0 | 0 | 0 | 0 | 10/1/2020 | Structures
| CA-Q-511 | 511E46211 | CLASS QC1 CONCRETE, RETAINING/WINGWALL INCLUDING FOOTING, AS PER PLAN | 55 | Superstructure (QC 2) Concrete | Was slipformed parapet concrete placed per the tolerances listed in Table 511.08-1? | 511.08 | 0 | 0 | 0 | 0 | 10/1/2020 | Structures
| CA-Q-511 | 511E46211 | CLASS QC1 CONCRETE, RETAINING/WINGWALL INCLUDING FOOTING, AS PER PLAN | 56 | Superstructure (QC 2) Concrete | Were the slipformed parapet crack control joints sawed and caulked as specified in 511.08? | 511.08 | 0 | 0 | 0 | 0 | 10/1/2020 | Structures
| CA-Q-511 | 511E46211 | CLASS QC1 CONCRETE, RETAINING/WINGWALL INCLUDING FOOTING, AS PER PLAN | 57 | Superstructure (QC 2) Concrete | After curing, were all joints and cracks sealed with High Molecular Weight Methacrylate? | 511.19 | 0 | 0 | 0 | 0 | 10/1/2020 | Structures
| CA-Q-511 | 511E46211 | CLASS QC1 CONCRETE, RETAINING/WINGWALL INCLUDING FOOTING, AS PER PLAN | 58 | Superstructure (QC 2) Concrete | Superstructure grooves sawed longitudinally, approximately 0.15 inches deep, 0.10 inches wide, uniformed spaced at 3/4 inch +0, -1/4 inch before opening to traffic? | 511.17 | 0 | 0 | 0 | 0 | 10/1/2020 | Structures
| CA-Q-511 | 511E46211 | CLASS QC1 CONCRETE, RETAINING/WINGWALL INCLUDING FOOTING, AS PER PLAN | 59 | Superstructure (QC 2) Concrete | For QC/QA concrete, were the requirements for removing falsework and opening to traffic, as specified in Table 511.14-1.A, Compressive Strength ≥ 0.85% f'c or Flexural Strength ≥ 650 psi followed? | 511.14 | 0 | 0 | 0 | 0 | 10/1/2020 | Structures
| CA-Q-511 | 511E46211 | CLASS QC1 CONCRETE, RETAINING/WINGWALL INCLUDING FOOTING, AS PER PLAN | 60 | Superstructure (QC 2) Concrete | For Non QC/QA concrete, were the requirements for removing falsework and opening to traffic, as specified for ages of concrete in Table 511.14-1.B, with or without beams followed? | 511.14 | 0 | 0 | 0 | 0 | 10/1/2020 | Structures
| CA-Q-511 | 511E46211 | CLASS QC1 CONCRETE, RETAINING/WINGWALL INCLUDING FOOTING, AS PER PLAN | 61 | Mass Concrete (QC 4) | For Mass Concrete, the Contractor submitted a Thermal Control Plan (TCP) at least 10 days before mass concrete placement? | 511.04 | 0 | 0 | 0 | 0 | 10/1/2020 | Structures
| CA-Q-511 | 511E46211 | CLASS QC1 CONCRETE, RETAINING/WINGWALL INCLUDING FOOTING, AS PER PLAN | 62 | Mass Concrete (QC 4) | TCP included method and duration of curing, procedures and equipment to monitor and control concrete temperature during placement and cure, and criteria for form removal? | 511.04 | 0 | 0 | 0 | 0 | 10/1/2020 | Structures
| CA-Q-511 | 511E46211 | CLASS QC1 CONCRETE, RETAINING/WINGWALL INCLUDING FOOTING, AS PER PLAN | 63 | Mass Concrete (QC 4) | For Mass Concrete, highest maximum internal concrete temperature was ≤ 160°F? | 511.04.A | 0 | 0 | 0 | 0 | 10/1/2020 | Structures
| CA-Q-511 | 511E46211 | CLASS QC1 CONCRETE, RETAINING/WINGWALL INCLUDING FOOTING, AS PER PLAN | 64 | Mass Concrete (QC 4) | For Mass Concrete, maximum differential concrete temperature did not exceed 36°F over 28 days from placement? | 511.04.A | 0 | 0 | 0 | 0 | 10/1/2020 | Structures
| CA-Q-511 | 511E46211 | CLASS QC1 CONCRETE, RETAINING/WINGWALL INCLUDING FOOTING, AS PER PLAN | 65 | Mass Concrete (QC 4) | For Mass Concrete, if the in-place concrete exceeded the temperature limits, or cracked, the Contractor submitted a proposed repair plan? | 511.04.A. | 0 | 0 | 0 | 0 | 10/1/2020 | Structures
| CA-Q-511 | 511E46211 | CLASS QC1 CONCRETE, RETAINING/WINGWALL INCLUDING FOOTING, AS PER PLAN | 66 | Testing Results for QC/QA Concrete | For QC/QA Concrete, if air content not within tolerances listed in Table 499.03-1, did contractor hire independent laboratory to test cores according to 511.21.A? | 511.21 | 0 | 0 | 0 | 0 | 10/1/2020 | Structures
| CA-Q-511 | 511E46211 | CLASS QC1 CONCRETE, RETAINING/WINGWALL INCLUDING FOOTING, AS PER PLAN | 67 | Testing Results for QC/QA Concrete | For QC/QA concrete, if compressive strength results less than 88% f'c, was the in place concrete evaluated according to 511.20.A? | 511.21 | 0 | 0 | 0 | 0 | 10/1/2020 | Structures
| CA-Q-511 | 511E46211 | CLASS QC1 CONCRETE, RETAINING/WINGWALL INCLUDING FOOTING, AS PER PLAN | 68 | Testing Results for QC/QA Concrete | For QC/QA Concrete, Engineer evaluated QC compressive strength test sublot results according to Supplement 1127 and 511.20? | 1127 / 511.20 | 0 | 0 | 0 | 0 | 10/1/2020 | Structures
| CA-Q-511 | 511E46211 | CLASS QC1 CONCRETE, RETAINING/WINGWALL INCLUDING FOOTING, AS PER PLAN | 69 | Testing Results for Non-QC/QA Concrete | For Non- QC/QA Concrete, if air content not within tolerances listed in Table 499.03-1, did department test cores according to 511.21.B? | 511.21 | 0 | 0 | 0 | 0 | 10/1/2020 | Structures
| CA-Q-511 | 511E46211 | CLASS QC1 CONCRETE, RETAINING/WINGWALL INCLUDING FOOTING, AS PER PLAN | 70 | Testing Results for Non-QC/QA Concrete | For non- QC/QA Concrete, if compressive strength results less than f'c, were the requirements of 511.20.B followed? | 511.20.B | 0 | 0 | 0 | 0 | 10/1/2020 | Structures
| CA-Q-511 | 511E46211 | CLASS QC1 CONCRETE, RETAINING/WINGWALL INCLUDING FOOTING, AS PER PLAN | 71 | PN 555 Surface Smoothness for Deck Superstructure (QC 2) Concrete | For superstructure concrete on projects with PN 555, did Contractor collect surface smoothness measurements for both wheel paths in each proposed travel lane 250 feet from the end of each approach slab and submit two copies of the ProVAL report to the Engineer and the Office of Technical Services? | PN 555 / S1058 | 0 | 0 | 0 | 0 | 10/1/2020 | Structures
| CA-Q-511 | 511E46211 | CLASS QC1 CONCRETE, RETAINING/WINGWALL INCLUDING FOOTING, AS PER PLAN | 72 | PN 555 Surface Smoothness for Deck Superstructure (QC 2) Concrete | If the MRI was > 130 inches per mile, or the IRI in any 25 foot section was > 250 inches per mile, (except > 350 inches per mile for steel armored expansion joints), did the Contractor submit a Corrective Action Plan according to Supplement 1122? | PN 555 / S1122 | 0 | 0 | 0 | 0 | 10/1/2020 | Structures
| CA-Q-511 | 511E46211 | CLASS QC1 CONCRETE, RETAINING/WINGWALL INCLUDING FOOTING, AS PER PLAN | 73 | PN 555 Surface Smoothness for Deck Superstructure (QC 2) Concrete | If the Corrective Action Plan was accepted by the Engineer, was the Contractor able to correct the surface smoothness to these specifications? | PN 555 | 0 | 0 | 0 | 0 | 10/1/2020 | Structures
| CA-Q-511 | 511E46211 | CLASS QC1 CONCRETE, RETAINING/WINGWALL INCLUDING FOOTING, AS PER PLAN | 74 | PN 555 Surface Smoothness for Deck Superstructure (QC 2) Concrete | Did the Contractor feather adjacent areas to the ground areas to provide smooth transitions? | PN 555 | 0 | 0 | 0 | 0 | 10/1/2020 | Structures
| CA-Q-511 | 511E46211 | CLASS QC1 CONCRETE, RETAINING/WINGWALL INCLUDING FOOTING, AS PER PLAN | 75 | PN 555 Surface Smoothness for Deck Superstructure (QC 2) Concrete | Did Contractor re-groove diamond ground surfaces according to 511.17, if the existing grooves were less than 0.08 inches deep? | PN 555 / 511.17 | 0 | 0 | 0 | 0 | 10/1/2020 | Structures
| CA-Q-511 | 511E46211 | CLASS QC1 CONCRETE, RETAINING/WINGWALL INCLUDING FOOTING, AS PER PLAN | 76 | PN 555 Surface Smoothness for Deck Superstructure (QC 2) Concrete | Did Contractor replace pavement markings and raised pavement markings after grinding? | PN 555 | 0 | 0 | 0 | 0 | 10/1/2020 | Structures
| CA-Q-511 | 511E46212 | CLASS QC1 CONCRETE WITH QC/QA, RETAINING/WINGWALL INCLUDING FOOTING | 1 | Material and Placement Equipment Requirements | Does the Concrete Job Mix Formula (JMF) supplied match the Engineer approved JMF? Document the approved JMF. | 511.03 / 1126 / 499 | 0 | 0 | 0 | 0 | 10/1/2020 | Structures
| CA-Q-511 | 511E46212 | CLASS QC1 CONCRETE WITH QC/QA, RETAINING/WINGWALL INCLUDING FOOTING | 2 | Material and Placement Equipment Requirements | If the bid item required QC/QA Concrete, did the Contractor follow the approved Quality Control Plan (QCP) and was QA testing performed according to 455? | 455.02 | 0 | 0 | 0 | 0 | 10/1/2020 | Structures
| CA-Q-511 | 511E46212 | CLASS QC1 CONCRETE WITH QC/QA, RETAINING/WINGWALL INCLUDING FOOTING | 3 | Material and Placement Equipment Requirements | Does Contractor have method to place concrete with < 5 foot free fall? Document placement equipment used. | 511.07 | 0 | 0 | 0 | 0 | 10/1/2020 | Structures
| CA-Q-511 | 511E46212 | CLASS QC1 CONCRETE WITH QC/QA, RETAINING/WINGWALL INCLUDING FOOTING | 4 | Material and Placement Equipment Requirements | Did Contractor provide verification that the concrete vibration equipment has a frequency of at least 4500 impulses per minute? | 511.07 | 0 | 0 | 0 | 0 | 10/1/2020 | Structures
| CA-Q-511 | 511E46212 | CLASS QC1 CONCRETE WITH QC/QA, RETAINING/WINGWALL INCLUDING FOOTING | 5 | Material and Placement Equipment Requirements | Is the Concrete Cylinder Curing Box on site? | 511.04 | 0 | 0 | 0 | 0 | 10/1/2020 | Structures
| CA-Q-511 | 511E46212 | CLASS QC1 CONCRETE WITH QC/QA, RETAINING/WINGWALL INCLUDING FOOTING | 6 | Material and Placement Equipment Requirements | Contractor gave advance notice and description of placing equipment (24 hours) prior to placing concrete? | 511.07 | 0 | 0 | 0 | 0 | 10/1/2020 | Structures
| CA-Q-511 | 511E46212 | CLASS QC1 CONCRETE WITH QC/QA, RETAINING/WINGWALL INCLUDING FOOTING | 7 | Substructure(QC 1) Concrete | Forms clean and oiled before concrete placement? | 511.07 | 0 | 0 | 0 | 0 | 10/1/2020 | Structures
| CA-Q-511 | 511E46212 | CLASS QC1 CONCRETE WITH QC/QA, RETAINING/WINGWALL INCLUDING FOOTING | 8 | Substructure(QC 1) Concrete | Re-steel clean, and properly supported before concrete placement? | 511.07 / 509 | 0 | 0 | 0 | 0 | 10/1/2020 | Structures
| CA-Q-511 | 511E46212 | CLASS QC1 CONCRETE WITH QC/QA, RETAINING/WINGWALL INCLUDING FOOTING | 9 | Substructure(QC 1) Concrete | Air temperature, < 85°F and forecast to be below 85°F during placement? | 511.07 | 0 | 0 | 0 | 0 | 10/1/2020 | Structures
| CA-Q-511 | 511E46212 | CLASS QC1 CONCRETE WITH QC/QA, RETAINING/WINGWALL INCLUDING FOOTING | 10 | Substructure(QC 1) Concrete | Until discharged in the work, did the concrete temperature not exceed 95°F? | 511.07 | 0 | 0 | 0 | 0 | 10/1/2020 | Structures
| CA-Q-511 | 511E46212 | CLASS QC1 CONCRETE WITH QC/QA, RETAINING/WINGWALL INCLUDING FOOTING | 11 | Substructure(QC 1) Concrete | If ambient air temperatures were ≤32° F, were the procedures listed in 511.12 followed? | 511.12 | 0 | 0 | 0 | 0 | 10/1/2020 | Structures
| CA-Q-511 | 511E46212 | CLASS QC1 CONCRETE WITH QC/QA, RETAINING/WINGWALL INCLUDING FOOTING | 12 | Substructure(QC 1) Concrete | If ambient air temperatures were ≤32°F, was the concrete placed at temperatures between 50°F and 70°F? | 511.12 | 0 | 0 | 0 | 0 | 10/1/2020 | Structures
| CA-Q-511 | 511E46212 | CLASS QC1 CONCRETE WITH QC/QA, RETAINING/WINGWALL INCLUDING FOOTING | 13 | Substructure(QC 1) Concrete | If ambient air temperatures were ≤32°F, was the material where the concrete was placed above 32°F? | 511.12 | 0 | 0 | 0 | 0 | 10/1/2020 | Structures
| CA-Q-511 | 511E46212 | CLASS QC1 CONCRETE WITH QC/QA, RETAINING/WINGWALL INCLUDING FOOTING | 14 | Substructure(QC 1) Concrete | If ambient air temperatures were ≤32°F, was the concrete surface temperature maintained between 50°F and 100°F for at least 5 days? | 511.12 | 0 | 0 | 0 | 0 | 10/1/2020 | Structures
| CA-Q-511 | 511E46212 | CLASS QC1 CONCRETE WITH QC/QA, RETAINING/WINGWALL INCLUDING FOOTING | 15 | Substructure(QC 1) Concrete | Was the concrete placed and consolidated by vibration such that there was no segregation of the aggregate and cementitious material? | 511.07 | 0 | 0 | 0 | 0 | 10/1/2020 | Structures
| CA-Q-511 | 511E46212 | CLASS QC1 CONCRETE WITH QC/QA, RETAINING/WINGWALL INCLUDING FOOTING | 16 | Substructure(QC 1) Concrete | Was Air Content checked at point of placement, and within the requirements of Table 499.03-1? | 511.21 / 499.03 / 455.03 | 0 | 0 | 0 | 0 | 10/1/2020 | Structures
| CA-Q-511 | 511E46212 | CLASS QC1 CONCRETE WITH QC/QA, RETAINING/WINGWALL INCLUDING FOOTING | 17 | Substructure(QC 1) Concrete | Do the slump results meet the requirements of Table 499.03-3? | 499.03 / 455.03 | 0 | 0 | 0 | 0 | 10/1/2020 | Structures
| CA-Q-511 | 511E46212 | CLASS QC1 CONCRETE WITH QC/QA, RETAINING/WINGWALL INCLUDING FOOTING | 18 | Substructure(QC 1) Concrete | Were compressive strength cylinders made as specified in 511.04 and 455.03? | 511.04 / 455.03 | 0 | 0 | 0 | 0 | 10/1/2020 | Structures
| CA-Q-511 | 511E46212 | CLASS QC1 CONCRETE WITH QC/QA, RETAINING/WINGWALL INCLUDING FOOTING | 19 | Substructure(QC 1) Concrete | Was the concrete finished without water or evaporation retardant being improperly used? | 511.07 | 0 | 0 | 0 | 0 | 10/1/2020 | Structures
| CA-Q-511 | 511E46212 | CLASS QC1 CONCRETE WITH QC/QA, RETAINING/WINGWALL INCLUDING FOOTING | 20 | Substructure(QC 1) Concrete | Was the concrete finished to the lines and grades shown in the plans and within the tolerances listed in the Table 511.07-1? | 511.07 | 0 | 0 | 0 | 0 | 10/1/2020 | Structures
| CA-Q-511 | 511E46212 | CLASS QC1 CONCRETE WITH QC/QA, RETAINING/WINGWALL INCLUDING FOOTING | 21 | Substructure(QC 1) Concrete | If construction joints were necessary, were they formed and concrete placed as specified in 511.09? | 511.09 | 0 | 0 | 0 | 0 | 10/1/2020 | Structures
| CA-Q-511 | 511E46212 | CLASS QC1 CONCRETE WITH QC/QA, RETAINING/WINGWALL INCLUDING FOOTING | 22 | Substructure(QC 1) Concrete | If water curing was used, was it applied immediately after finishing and was burlap kept wet during the required curing period? | 511.14 | 0 | 0 | 0 | 0 | 10/1/2020 | Structures
| CA-Q-511 | 511E46212 | CLASS QC1 CONCRETE WITH QC/QA, RETAINING/WINGWALL INCLUDING FOOTING | 23 | Substructure(QC 1) Concrete | If membrane curing was used, was it applied immediately after finishing, and was it applied at a rate of at least 1 gallon per 200 sq. ft.? | 511.14 | 0 | 0 | 0 | 0 | 10/1/2020 | Structures
| CA-Q-511 | 511E46212 | CLASS QC1 CONCRETE WITH QC/QA, RETAINING/WINGWALL INCLUDING FOOTING | 24 | Substructure(QC 1) Concrete | For QC/QA concrete, were the requirements for removing falsework and loading, as specified in Table 511.14-1.A, Compressive Strength ≥ 0.85% f'c or Flexural Strength ≥ 650 psi followed? | 511.14 | 0 | 0 | 0 | 0 | 10/1/2020 | Structures
| CA-Q-511 | 511E46212 | CLASS QC1 CONCRETE WITH QC/QA, RETAINING/WINGWALL INCLUDING FOOTING | 25 | Substructure(QC 1) Concrete | For Non QC/QA concrete, were the requirements for removing falsework and loading, as specified for ages of concrete in Table 511.14-1.B, with or without beams followed? | 511.14 | 0 | 0 | 0 | 0 | 10/1/2020 | Structures
| CA-Q-511 | 511E46212 | CLASS QC1 CONCRETE WITH QC/QA, RETAINING/WINGWALL INCLUDING FOOTING | 26 | Substructure(QC 1) Concrete | After removing forms, were all cavities filled with mortar? | 511.14 | 0 | 0 | 0 | 0 | 10/1/2020 | Structures
| CA-Q-511 | 511E46212 | CLASS QC1 CONCRETE WITH QC/QA, RETAINING/WINGWALL INCLUDING FOOTING | 27 | Superstructure (QC 2) Concrete | For superstructure deck concrete, is the finishing machine self-propelled with forward and reverse drive mechanisms and does it have two rotating rollers and leveling augers? | 511.16 | 0 | 0 | 0 | 0 | 10/1/2020 | Structures
| CA-Q-511 | 511E46212 | CLASS QC1 CONCRETE WITH QC/QA, RETAINING/WINGWALL INCLUDING FOOTING | 28 | Superstructure (QC 2) Concrete | For superstructure deck concrete, if the finishing machine used a vibrating roller, did the fins protrude less than 1/4 from the roller? | 511.16 | 0 | 0 | 0 | 0 | 10/1/2020 | Structures
| CA-Q-511 | 511E46212 | CLASS QC1 CONCRETE WITH QC/QA, RETAINING/WINGWALL INCLUDING FOOTING | 29 | Superstructure (QC 2) Concrete | For superstructure deck concrete, did the contractor provide the necessary verification pertaining to the vibrating frequencies of the vibrating pan or roller? | 511.16 | 0 | 0 | 0 | 0 | 10/1/2020 | Structures
| CA-Q-511 | 511E46212 | CLASS QC1 CONCRETE WITH QC/QA, RETAINING/WINGWALL INCLUDING FOOTING | 30 | Superstructure (QC 2) Concrete | For superstructure deck concrete, has the finishing machine rail been checked for straightness with no sections exceeding 1/8 inch in 10 feet in any direction? | 511.16 | 0 | 0 | 0 | 0 | 10/1/2020 | Structures
| CA-Q-511 | 511E46212 | CLASS QC1 CONCRETE WITH QC/QA, RETAINING/WINGWALL INCLUDING FOOTING | 31 | Superstructure (QC 2) Concrete | For superstructure concrete with deck falsework, have the requirements of 508 been followed as described on CA-Q-0508? | 501.05 / 508 | 0 | 0 | 0 | 0 | 10/1/2020 | Structures
| CA-Q-511 | 511E46212 | CLASS QC1 CONCRETE WITH QC/QA, RETAINING/WINGWALL INCLUDING FOOTING | 32 | Superstructure (QC 2) Concrete | For superstructure deck concrete, was a Prepour meeting held as described on CA-S-4? | MOP | 0 | 0 | 0 | 0 | 10/1/2020 | Structures
| CA-Q-511 | 511E46212 | CLASS QC1 CONCRETE WITH QC/QA, RETAINING/WINGWALL INCLUDING FOOTING | 33 | Superstructure (QC 2) Concrete | Performed Dry Run and completed Form CA-S-22 for bridge decks prior to placing concrete? | 511.16 | 0 | 0 | 0 | 0 | 10/1/2020 | Structures
| CA-Q-511 | 511E46212 | CLASS QC1 CONCRETE WITH QC/QA, RETAINING/WINGWALL INCLUDING FOOTING | 34 | Superstructure (QC 2) Concrete | Forms clean and oiled before concrete placement? | 511.07 | 0 | 0 | 0 | 0 | 10/1/2020 | Structures
| CA-Q-511 | 511E46212 | CLASS QC1 CONCRETE WITH QC/QA, RETAINING/WINGWALL INCLUDING FOOTING | 35 | Superstructure (QC 2) Concrete | Re-steel clean, and properly supported before concrete placement? | 511.07 / 509 | 0 | 0 | 0 | 0 | 10/1/2020 | Structures
| CA-Q-511 | 511E46212 | CLASS QC1 CONCRETE WITH QC/QA, RETAINING/WINGWALL INCLUDING FOOTING | 36 | Superstructure (QC 2) Concrete | Air temperature, < 85°F and forecast to be below 85°F during placement? | 511.07 | 0 | 0 | 0 | 0 | 10/1/2020 | Structures
| CA-Q-511 | 511E46212 | CLASS QC1 CONCRETE WITH QC/QA, RETAINING/WINGWALL INCLUDING FOOTING | 37 | Superstructure (QC 2) Concrete | Until discharged in the work, did the Concrete temperature not exceed 95°F ? | 511.07 | 0 | 0 | 0 | 0 | 10/1/2020 | Structures
| CA-Q-511 | 511E46212 | CLASS QC1 CONCRETE WITH QC/QA, RETAINING/WINGWALL INCLUDING FOOTING | 38 | Superstructure (QC 2) Concrete | If ambient air temperatures were ≤32°F, were the procedures listed in 511.12 followed? | 511.12 | 0 | 0 | 0 | 0 | 10/1/2020 | Structures
| CA-Q-511 | 511E46212 | CLASS QC1 CONCRETE WITH QC/QA, RETAINING/WINGWALL INCLUDING FOOTING | 39 | Superstructure (QC 2) Concrete | If ambient air temperatures were ≤32°F, was the concrete placed at temperatures between 50°F and 70°F? | 511.12 | 0 | 0 | 0 | 0 | 10/1/2020 | Structures
| CA-Q-511 | 511E46212 | CLASS QC1 CONCRETE WITH QC/QA, RETAINING/WINGWALL INCLUDING FOOTING | 40 | Superstructure (QC 2) Concrete | If ambient air temperatures were ≤32°F, was the material where the concrete was placed above 32°F? | 511.12 | 0 | 0 | 0 | 0 | 10/1/2020 | Structures
| CA-Q-511 | 511E46212 | CLASS QC1 CONCRETE WITH QC/QA, RETAINING/WINGWALL INCLUDING FOOTING | 41 | Superstructure (QC 2) Concrete | If ambient air temperatures were ≤32°F, was the concrete surface temperature maintained between 50°F and 100°F for at least 5 days? | 511.12 | 0 | 0 | 0 | 0 | 10/1/2020 | Structures
| CA-Q-511 | 511E46212 | CLASS QC1 CONCRETE WITH QC/QA, RETAINING/WINGWALL INCLUDING FOOTING | 42 | Superstructure (QC 2) Concrete | "Was the Evaporation Rate below 0.1 lbs/sq.ft./hr, as determined by Figure 1 ACI 308-81, during the superstructure concrete placement? Document Evaporation Rate." | 511.07 | 0 | 0 | 0 | 0 | 10/1/2020 | Structures
| CA-Q-511 | 511E46212 | CLASS QC1 CONCRETE WITH QC/QA, RETAINING/WINGWALL INCLUDING FOOTING | 43 | Superstructure (QC 2) Concrete | Was the concrete placed and consolidated by vibration such that there was no segregation of the aggregate and cementitious material? | 511.07 | 0 | 0 | 0 | 0 | 10/1/2020 | Structures
| CA-Q-511 | 511E46212 | CLASS QC1 CONCRETE WITH QC/QA, RETAINING/WINGWALL INCLUDING FOOTING | 44 | Superstructure (QC 2) Concrete | Was Air Content checked at point of placement, and within the requirements of Table 499.03-1? | 511.21 / 499.03 / 455.03 | 0 | 0 | 0 | 0 | 10/1/2020 | Structures
| CA-Q-511 | 511E46212 | CLASS QC1 CONCRETE WITH QC/QA, RETAINING/WINGWALL INCLUDING FOOTING | 45 | Superstructure (QC 2) Concrete | Do the slump results meet the requirements of Table 499.03-3? | 499.03 / 455.03 | 0 | 0 | 0 | 0 | 10/1/2020 | Structures
| CA-Q-511 | 511E46212 | CLASS QC1 CONCRETE WITH QC/QA, RETAINING/WINGWALL INCLUDING FOOTING | 46 | Superstructure (QC 2) Concrete | Were compressive strength cylinders made as specified in 511.04 and 455.03? | 511.04 / 455.03 | 0 | 0 | 0 | 0 | 10/1/2020 | Structures
| CA-Q-511 | 511E46212 | CLASS QC1 CONCRETE WITH QC/QA, RETAINING/WINGWALL INCLUDING FOOTING | 47 | Superstructure (QC 2) Concrete | Was the concrete finished without water or evaporation retardant being improperly used? | 511.07 | 0 | 0 | 0 | 0 | 10/1/2020 | Structures
| CA-Q-511 | 511E46212 | CLASS QC1 CONCRETE WITH QC/QA, RETAINING/WINGWALL INCLUDING FOOTING | 48 | Superstructure (QC 2) Concrete | Was the concrete finished to the lines and grades shown in the plans and within the tolerances listed in the Table 511.07-1? | 511.07 | 0 | 0 | 0 | 0 | 10/1/2020 | Structures
| CA-Q-511 | 511E46212 | CLASS QC1 CONCRETE WITH QC/QA, RETAINING/WINGWALL INCLUDING FOOTING | 49 | Superstructure (QC 2) Concrete | If checks were made to confirm the deck thickness and reinforcing steel cover during the concrete placement, were they within the specified tolerances? | 511.07 | 0 | 0 | 0 | 0 | 10/1/2020 | Structures
| CA-Q-511 | 511E46212 | CLASS QC1 CONCRETE WITH QC/QA, RETAINING/WINGWALL INCLUDING FOOTING | 50 | Superstructure (QC 2) Concrete | Was the superstructure deck concrete placed with the finishing machine oriented with the skew of the bridge as specified in 511.07 and 511.16? | 511.07 / 511.16 | 0 | 0 | 0 | 0 | 10/1/2020 | Structures
| CA-Q-511 | 511E46212 | CLASS QC1 CONCRETE WITH QC/QA, RETAINING/WINGWALL INCLUDING FOOTING | 51 | Superstructure (QC 2) Concrete | Was superstructure deck concrete properly textured with a broom drag finish? | 511.16 / 511.17 | 0 | 0 | 0 | 0 | 10/1/2020 | Structures
| CA-Q-511 | 511E46212 | CLASS QC1 CONCRETE WITH QC/QA, RETAINING/WINGWALL INCLUDING FOOTING | 52 | Superstructure (QC 2) Concrete | If construction joints were necessary, were they formed and concrete placed as specified in 511.09? | 511.09 | 0 | 0 | 0 | 0 | 10/1/2020 | Structures
| CA-Q-511 | 511E46212 | CLASS QC1 CONCRETE WITH QC/QA, RETAINING/WINGWALL INCLUDING FOOTING | 53 | Superstructure (QC 2) Concrete | Was proper curing material properly applied as soon as possible? | 511.14 | 0 | 0 | 0 | 0 | 10/1/2020 | Structures
| CA-Q-511 | 511E46212 | CLASS QC1 CONCRETE WITH QC/QA, RETAINING/WINGWALL INCLUDING FOOTING | 54 | Superstructure (QC 2) Concrete | If water curing was used, was burlap kept wet during the required curing period? | 511.14 | 0 | 0 | 0 | 0 | 10/1/2020 | Structures
| CA-Q-511 | 511E46212 | CLASS QC1 CONCRETE WITH QC/QA, RETAINING/WINGWALL INCLUDING FOOTING | 55 | Superstructure (QC 2) Concrete | Was slipformed parapet concrete placed per the tolerances listed in Table 511.08-1? | 511.08 | 0 | 0 | 0 | 0 | 10/1/2020 | Structures
| CA-Q-511 | 511E46212 | CLASS QC1 CONCRETE WITH QC/QA, RETAINING/WINGWALL INCLUDING FOOTING | 56 | Superstructure (QC 2) Concrete | Were the slipformed parapet crack control joints sawed and caulked as specified in 511.08? | 511.08 | 0 | 0 | 0 | 0 | 10/1/2020 | Structures
| CA-Q-511 | 511E46212 | CLASS QC1 CONCRETE WITH QC/QA, RETAINING/WINGWALL INCLUDING FOOTING | 57 | Superstructure (QC 2) Concrete | After curing, were all joints and cracks sealed with High Molecular Weight Methacrylate? | 511.19 | 0 | 0 | 0 | 0 | 10/1/2020 | Structures
| CA-Q-511 | 511E46212 | CLASS QC1 CONCRETE WITH QC/QA, RETAINING/WINGWALL INCLUDING FOOTING | 58 | Superstructure (QC 2) Concrete | Superstructure grooves sawed longitudinally, approximately 0.15 inches deep, 0.10 inches wide, uniformed spaced at 3/4 inch +0, -1/4 inch before opening to traffic? | 511.17 | 0 | 0 | 0 | 0 | 10/1/2020 | Structures
| CA-Q-511 | 511E46212 | CLASS QC1 CONCRETE WITH QC/QA, RETAINING/WINGWALL INCLUDING FOOTING | 59 | Superstructure (QC 2) Concrete | For QC/QA concrete, were the requirements for removing falsework and opening to traffic, as specified in Table 511.14-1.A, Compressive Strength ≥ 0.85% f'c or Flexural Strength ≥ 650 psi followed? | 511.14 | 0 | 0 | 0 | 0 | 10/1/2020 | Structures
| CA-Q-511 | 511E46212 | CLASS QC1 CONCRETE WITH QC/QA, RETAINING/WINGWALL INCLUDING FOOTING | 60 | Superstructure (QC 2) Concrete | For Non QC/QA concrete, were the requirements for removing falsework and opening to traffic, as specified for ages of concrete in Table 511.14-1.B, with or without beams followed? | 511.14 | 0 | 0 | 0 | 0 | 10/1/2020 | Structures
| CA-Q-511 | 511E46212 | CLASS QC1 CONCRETE WITH QC/QA, RETAINING/WINGWALL INCLUDING FOOTING | 61 | Mass Concrete (QC 4) | For Mass Concrete, the Contractor submitted a Thermal Control Plan (TCP) at least 10 days before mass concrete placement? | 511.04 | 0 | 0 | 0 | 0 | 10/1/2020 | Structures
| CA-Q-511 | 511E46212 | CLASS QC1 CONCRETE WITH QC/QA, RETAINING/WINGWALL INCLUDING FOOTING | 62 | Mass Concrete (QC 4) | TCP included method and duration of curing, procedures and equipment to monitor and control concrete temperature during placement and cure, and criteria for form removal? | 511.04 | 0 | 0 | 0 | 0 | 10/1/2020 | Structures
| CA-Q-511 | 511E46212 | CLASS QC1 CONCRETE WITH QC/QA, RETAINING/WINGWALL INCLUDING FOOTING | 63 | Mass Concrete (QC 4) | For Mass Concrete, highest maximum internal concrete temperature was ≤ 160°F? | 511.04.A | 0 | 0 | 0 | 0 | 10/1/2020 | Structures
| CA-Q-511 | 511E46212 | CLASS QC1 CONCRETE WITH QC/QA, RETAINING/WINGWALL INCLUDING FOOTING | 64 | Mass Concrete (QC 4) | For Mass Concrete, maximum differential concrete temperature did not exceed 36°F over 28 days from placement? | 511.04.A | 0 | 0 | 0 | 0 | 10/1/2020 | Structures
| CA-Q-511 | 511E46212 | CLASS QC1 CONCRETE WITH QC/QA, RETAINING/WINGWALL INCLUDING FOOTING | 65 | Mass Concrete (QC 4) | For Mass Concrete, if the in-place concrete exceeded the temperature limits, or cracked, the Contractor submitted a proposed repair plan? | 511.04.A. | 0 | 0 | 0 | 0 | 10/1/2020 | Structures
| CA-Q-511 | 511E46212 | CLASS QC1 CONCRETE WITH QC/QA, RETAINING/WINGWALL INCLUDING FOOTING | 66 | Testing Results for QC/QA Concrete | For QC/QA Concrete, if air content not within tolerances listed in Table 499.03-1, did contractor hire independent laboratory to test cores according to 511.21.A? | 511.21 | 0 | 0 | 0 | 0 | 10/1/2020 | Structures
| CA-Q-511 | 511E46212 | CLASS QC1 CONCRETE WITH QC/QA, RETAINING/WINGWALL INCLUDING FOOTING | 67 | Testing Results for QC/QA Concrete | For QC/QA concrete, if compressive strength results less than 88% f'c, was the in place concrete evaluated according to 511.20.A? | 511.21 | 0 | 0 | 0 | 0 | 10/1/2020 | Structures
| CA-Q-511 | 511E46212 | CLASS QC1 CONCRETE WITH QC/QA, RETAINING/WINGWALL INCLUDING FOOTING | 68 | Testing Results for QC/QA Concrete | For QC/QA Concrete, Engineer evaluated QC compressive strength test sublot results according to Supplement 1127 and 511.20? | 1127 / 511.20 | 0 | 0 | 0 | 0 | 10/1/2020 | Structures
| CA-Q-511 | 511E46212 | CLASS QC1 CONCRETE WITH QC/QA, RETAINING/WINGWALL INCLUDING FOOTING | 69 | Testing Results for Non-QC/QA Concrete | For Non- QC/QA Concrete, if air content not within tolerances listed in Table 499.03-1, did department test cores according to 511.21.B? | 511.21 | 0 | 0 | 0 | 0 | 10/1/2020 | Structures
| CA-Q-511 | 511E46212 | CLASS QC1 CONCRETE WITH QC/QA, RETAINING/WINGWALL INCLUDING FOOTING | 70 | Testing Results for Non-QC/QA Concrete | For non- QC/QA Concrete, if compressive strength results less than f'c, were the requirements of 511.20.B followed? | 511.20.B | 0 | 0 | 0 | 0 | 10/1/2020 | Structures
| CA-Q-511 | 511E46212 | CLASS QC1 CONCRETE WITH QC/QA, RETAINING/WINGWALL INCLUDING FOOTING | 71 | PN 555 Surface Smoothness for Deck Superstructure (QC 2) Concrete | For superstructure concrete on projects with PN 555, did Contractor collect surface smoothness measurements for both wheel paths in each proposed travel lane 250 feet from the end of each approach slab and submit two copies of the ProVAL report to the Engineer and the Office of Technical Services? | PN 555 / S1058 | 0 | 0 | 0 | 0 | 10/1/2020 | Structures
| CA-Q-511 | 511E46212 | CLASS QC1 CONCRETE WITH QC/QA, RETAINING/WINGWALL INCLUDING FOOTING | 72 | PN 555 Surface Smoothness for Deck Superstructure (QC 2) Concrete | If the MRI was > 130 inches per mile, or the IRI in any 25 foot section was > 250 inches per mile, (except > 350 inches per mile for steel armored expansion joints), did the Contractor submit a Corrective Action Plan according to Supplement 1122? | PN 555 / S1122 | 0 | 0 | 0 | 0 | 10/1/2020 | Structures
| CA-Q-511 | 511E46212 | CLASS QC1 CONCRETE WITH QC/QA, RETAINING/WINGWALL INCLUDING FOOTING | 73 | PN 555 Surface Smoothness for Deck Superstructure (QC 2) Concrete | If the Corrective Action Plan was accepted by the Engineer, was the Contractor able to correct the surface smoothness to these specifications? | PN 555 | 0 | 0 | 0 | 0 | 10/1/2020 | Structures
| CA-Q-511 | 511E46212 | CLASS QC1 CONCRETE WITH QC/QA, RETAINING/WINGWALL INCLUDING FOOTING | 74 | PN 555 Surface Smoothness for Deck Superstructure (QC 2) Concrete | Did the Contractor feather adjacent areas to the ground areas to provide smooth transitions? | PN 555 | 0 | 0 | 0 | 0 | 10/1/2020 | Structures
| CA-Q-511 | 511E46212 | CLASS QC1 CONCRETE WITH QC/QA, RETAINING/WINGWALL INCLUDING FOOTING | 75 | PN 555 Surface Smoothness for Deck Superstructure (QC 2) Concrete | Did Contractor re-groove diamond ground surfaces according to 511.17, if the existing grooves were less than 0.08 inches deep? | PN 555 / 511.17 | 0 | 0 | 0 | 0 | 10/1/2020 | Structures
| CA-Q-511 | 511E46212 | CLASS QC1 CONCRETE WITH QC/QA, RETAINING/WINGWALL INCLUDING FOOTING | 76 | PN 555 Surface Smoothness for Deck Superstructure (QC 2) Concrete | Did Contractor replace pavement markings and raised pavement markings after grinding? | PN 555 | 0 | 0 | 0 | 0 | 10/1/2020 | Structures
| CA-Q-511 | 511E46213 | CLASS QC1 CONCRETE WITH QC/QA, RETAINING/WINGWALL INCLUDING FOOTING, AS PER PLAN | 1 | Material and Placement Equipment Requirements | Does the Concrete Job Mix Formula (JMF) supplied match the Engineer approved JMF? Document the approved JMF. | 511.03 / 1126 / 499 | 0 | 0 | 0 | 0 | 10/1/2020 | Structures
| CA-Q-511 | 511E46213 | CLASS QC1 CONCRETE WITH QC/QA, RETAINING/WINGWALL INCLUDING FOOTING, AS PER PLAN | 2 | Material and Placement Equipment Requirements | If the bid item required QC/QA Concrete, did the Contractor follow the approved Quality Control Plan (QCP) and was QA testing performed according to 455? | 455.02 | 0 | 0 | 0 | 0 | 10/1/2020 | Structures
| CA-Q-511 | 511E46213 | CLASS QC1 CONCRETE WITH QC/QA, RETAINING/WINGWALL INCLUDING FOOTING, AS PER PLAN | 3 | Material and Placement Equipment Requirements | Does Contractor have method to place concrete with < 5 foot free fall? Document placement equipment used. | 511.07 | 0 | 0 | 0 | 0 | 10/1/2020 | Structures
| CA-Q-511 | 511E46213 | CLASS QC1 CONCRETE WITH QC/QA, RETAINING/WINGWALL INCLUDING FOOTING, AS PER PLAN | 4 | Material and Placement Equipment Requirements | Did Contractor provide verification that the concrete vibration equipment has a frequency of at least 4500 impulses per minute? | 511.07 | 0 | 0 | 0 | 0 | 10/1/2020 | Structures
| CA-Q-511 | 511E46213 | CLASS QC1 CONCRETE WITH QC/QA, RETAINING/WINGWALL INCLUDING FOOTING, AS PER PLAN | 5 | Material and Placement Equipment Requirements | Is the Concrete Cylinder Curing Box on site? | 511.04 | 0 | 0 | 0 | 0 | 10/1/2020 | Structures
| CA-Q-511 | 511E46213 | CLASS QC1 CONCRETE WITH QC/QA, RETAINING/WINGWALL INCLUDING FOOTING, AS PER PLAN | 6 | Material and Placement Equipment Requirements | Contractor gave advance notice and description of placing equipment (24 hours) prior to placing concrete? | 511.07 | 0 | 0 | 0 | 0 | 10/1/2020 | Structures
| CA-Q-511 | 511E46213 | CLASS QC1 CONCRETE WITH QC/QA, RETAINING/WINGWALL INCLUDING FOOTING, AS PER PLAN | 7 | Substructure(QC 1) Concrete | Forms clean and oiled before concrete placement? | 511.07 | 0 | 0 | 0 | 0 | 10/1/2020 | Structures
| CA-Q-511 | 511E46213 | CLASS QC1 CONCRETE WITH QC/QA, RETAINING/WINGWALL INCLUDING FOOTING, AS PER PLAN | 8 | Substructure(QC 1) Concrete | Re-steel clean, and properly supported before concrete placement? | 511.07 / 509 | 0 | 0 | 0 | 0 | 10/1/2020 | Structures
| CA-Q-511 | 511E46213 | CLASS QC1 CONCRETE WITH QC/QA, RETAINING/WINGWALL INCLUDING FOOTING, AS PER PLAN | 9 | Substructure(QC 1) Concrete | Air temperature, < 85°F and forecast to be below 85°F during placement? | 511.07 | 0 | 0 | 0 | 0 | 10/1/2020 | Structures
| CA-Q-511 | 511E46213 | CLASS QC1 CONCRETE WITH QC/QA, RETAINING/WINGWALL INCLUDING FOOTING, AS PER PLAN | 10 | Substructure(QC 1) Concrete | Until discharged in the work, did the concrete temperature not exceed 95°F? | 511.07 | 0 | 0 | 0 | 0 | 10/1/2020 | Structures
| CA-Q-511 | 511E46213 | CLASS QC1 CONCRETE WITH QC/QA, RETAINING/WINGWALL INCLUDING FOOTING, AS PER PLAN | 11 | Substructure(QC 1) Concrete | If ambient air temperatures were ≤32° F, were the procedures listed in 511.12 followed? | 511.12 | 0 | 0 | 0 | 0 | 10/1/2020 | Structures
| CA-Q-511 | 511E46213 | CLASS QC1 CONCRETE WITH QC/QA, RETAINING/WINGWALL INCLUDING FOOTING, AS PER PLAN | 12 | Substructure(QC 1) Concrete | If ambient air temperatures were ≤32°F, was the concrete placed at temperatures between 50°F and 70°F? | 511.12 | 0 | 0 | 0 | 0 | 10/1/2020 | Structures
| CA-Q-511 | 511E46213 | CLASS QC1 CONCRETE WITH QC/QA, RETAINING/WINGWALL INCLUDING FOOTING, AS PER PLAN | 13 | Substructure(QC 1) Concrete | If ambient air temperatures were ≤32°F, was the material where the concrete was placed above 32°F? | 511.12 | 0 | 0 | 0 | 0 | 10/1/2020 | Structures
| CA-Q-511 | 511E46213 | CLASS QC1 CONCRETE WITH QC/QA, RETAINING/WINGWALL INCLUDING FOOTING, AS PER PLAN | 14 | Substructure(QC 1) Concrete | If ambient air temperatures were ≤32°F, was the concrete surface temperature maintained between 50°F and 100°F for at least 5 days? | 511.12 | 0 | 0 | 0 | 0 | 10/1/2020 | Structures
| CA-Q-511 | 511E46213 | CLASS QC1 CONCRETE WITH QC/QA, RETAINING/WINGWALL INCLUDING FOOTING, AS PER PLAN | 15 | Substructure(QC 1) Concrete | Was the concrete placed and consolidated by vibration such that there was no segregation of the aggregate and cementitious material? | 511.07 | 0 | 0 | 0 | 0 | 10/1/2020 | Structures
| CA-Q-511 | 511E46213 | CLASS QC1 CONCRETE WITH QC/QA, RETAINING/WINGWALL INCLUDING FOOTING, AS PER PLAN | 16 | Substructure(QC 1) Concrete | Was Air Content checked at point of placement, and within the requirements of Table 499.03-1? | 511.21 / 499.03 / 455.03 | 0 | 0 | 0 | 0 | 10/1/2020 | Structures
| CA-Q-511 | 511E46213 | CLASS QC1 CONCRETE WITH QC/QA, RETAINING/WINGWALL INCLUDING FOOTING, AS PER PLAN | 17 | Substructure(QC 1) Concrete | Do the slump results meet the requirements of Table 499.03-3? | 499.03 / 455.03 | 0 | 0 | 0 | 0 | 10/1/2020 | Structures
| CA-Q-511 | 511E46213 | CLASS QC1 CONCRETE WITH QC/QA, RETAINING/WINGWALL INCLUDING FOOTING, AS PER PLAN | 18 | Substructure(QC 1) Concrete | Were compressive strength cylinders made as specified in 511.04 and 455.03? | 511.04 / 455.03 | 0 | 0 | 0 | 0 | 10/1/2020 | Structures
| CA-Q-511 | 511E46213 | CLASS QC1 CONCRETE WITH QC/QA, RETAINING/WINGWALL INCLUDING FOOTING, AS PER PLAN | 19 | Substructure(QC 1) Concrete | Was the concrete finished without water or evaporation retardant being improperly used? | 511.07 | 0 | 0 | 0 | 0 | 10/1/2020 | Structures
| CA-Q-511 | 511E46213 | CLASS QC1 CONCRETE WITH QC/QA, RETAINING/WINGWALL INCLUDING FOOTING, AS PER PLAN | 20 | Substructure(QC 1) Concrete | Was the concrete finished to the lines and grades shown in the plans and within the tolerances listed in the Table 511.07-1? | 511.07 | 0 | 0 | 0 | 0 | 10/1/2020 | Structures
| CA-Q-511 | 511E46213 | CLASS QC1 CONCRETE WITH QC/QA, RETAINING/WINGWALL INCLUDING FOOTING, AS PER PLAN | 21 | Substructure(QC 1) Concrete | If construction joints were necessary, were they formed and concrete placed as specified in 511.09? | 511.09 | 0 | 0 | 0 | 0 | 10/1/2020 | Structures
| CA-Q-511 | 511E46213 | CLASS QC1 CONCRETE WITH QC/QA, RETAINING/WINGWALL INCLUDING FOOTING, AS PER PLAN | 22 | Substructure(QC 1) Concrete | If water curing was used, was it applied immediately after finishing and was burlap kept wet during the required curing period? | 511.14 | 0 | 0 | 0 | 0 | 10/1/2020 | Structures
| CA-Q-511 | 511E46213 | CLASS QC1 CONCRETE WITH QC/QA, RETAINING/WINGWALL INCLUDING FOOTING, AS PER PLAN | 23 | Substructure(QC 1) Concrete | If membrane curing was used, was it applied immediately after finishing, and was it applied at a rate of at least 1 gallon per 200 sq. ft.? | 511.14 | 0 | 0 | 0 | 0 | 10/1/2020 | Structures
| CA-Q-511 | 511E46213 | CLASS QC1 CONCRETE WITH QC/QA, RETAINING/WINGWALL INCLUDING FOOTING, AS PER PLAN | 24 | Substructure(QC 1) Concrete | For QC/QA concrete, were the requirements for removing falsework and loading, as specified in Table 511.14-1.A, Compressive Strength ≥ 0.85% f'c or Flexural Strength ≥ 650 psi followed? | 511.14 | 0 | 0 | 0 | 0 | 10/1/2020 | Structures
| CA-Q-511 | 511E46213 | CLASS QC1 CONCRETE WITH QC/QA, RETAINING/WINGWALL INCLUDING FOOTING, AS PER PLAN | 25 | Substructure(QC 1) Concrete | For Non QC/QA concrete, were the requirements for removing falsework and loading, as specified for ages of concrete in Table 511.14-1.B, with or without beams followed? | 511.14 | 0 | 0 | 0 | 0 | 10/1/2020 | Structures
| CA-Q-511 | 511E46213 | CLASS QC1 CONCRETE WITH QC/QA, RETAINING/WINGWALL INCLUDING FOOTING, AS PER PLAN | 26 | Substructure(QC 1) Concrete | After removing forms, were all cavities filled with mortar? | 511.14 | 0 | 0 | 0 | 0 | 10/1/2020 | Structures
| CA-Q-511 | 511E46213 | CLASS QC1 CONCRETE WITH QC/QA, RETAINING/WINGWALL INCLUDING FOOTING, AS PER PLAN | 27 | Superstructure (QC 2) Concrete | For superstructure deck concrete, is the finishing machine self-propelled with forward and reverse drive mechanisms and does it have two rotating rollers and leveling augers? | 511.16 | 0 | 0 | 0 | 0 | 10/1/2020 | Structures
| CA-Q-511 | 511E46213 | CLASS QC1 CONCRETE WITH QC/QA, RETAINING/WINGWALL INCLUDING FOOTING, AS PER PLAN | 28 | Superstructure (QC 2) Concrete | For superstructure deck concrete, if the finishing machine used a vibrating roller, did the fins protrude less than 1/4 from the roller? | 511.16 | 0 | 0 | 0 | 0 | 10/1/2020 | Structures
| CA-Q-511 | 511E46213 | CLASS QC1 CONCRETE WITH QC/QA, RETAINING/WINGWALL INCLUDING FOOTING, AS PER PLAN | 29 | Superstructure (QC 2) Concrete | For superstructure deck concrete, did the contractor provide the necessary verification pertaining to the vibrating frequencies of the vibrating pan or roller? | 511.16 | 0 | 0 | 0 | 0 | 10/1/2020 | Structures
| CA-Q-511 | 511E46213 | CLASS QC1 CONCRETE WITH QC/QA, RETAINING/WINGWALL INCLUDING FOOTING, AS PER PLAN | 30 | Superstructure (QC 2) Concrete | For superstructure deck concrete, has the finishing machine rail been checked for straightness with no sections exceeding 1/8 inch in 10 feet in any direction? | 511.16 | 0 | 0 | 0 | 0 | 10/1/2020 | Structures
| CA-Q-511 | 511E46213 | CLASS QC1 CONCRETE WITH QC/QA, RETAINING/WINGWALL INCLUDING FOOTING, AS PER PLAN | 31 | Superstructure (QC 2) Concrete | For superstructure concrete with deck falsework, have the requirements of 508 been followed as described on CA-Q-0508? | 501.05 / 508 | 0 | 0 | 0 | 0 | 10/1/2020 | Structures
| CA-Q-511 | 511E46213 | CLASS QC1 CONCRETE WITH QC/QA, RETAINING/WINGWALL INCLUDING FOOTING, AS PER PLAN | 32 | Superstructure (QC 2) Concrete | For superstructure deck concrete, was a Prepour meeting held as described on CA-S-4? | MOP | 0 | 0 | 0 | 0 | 10/1/2020 | Structures
| CA-Q-511 | 511E46213 | CLASS QC1 CONCRETE WITH QC/QA, RETAINING/WINGWALL INCLUDING FOOTING, AS PER PLAN | 33 | Superstructure (QC 2) Concrete | Performed Dry Run and completed Form CA-S-22 for bridge decks prior to placing concrete? | 511.16 | 0 | 0 | 0 | 0 | 10/1/2020 | Structures
| CA-Q-511 | 511E46213 | CLASS QC1 CONCRETE WITH QC/QA, RETAINING/WINGWALL INCLUDING FOOTING, AS PER PLAN | 34 | Superstructure (QC 2) Concrete | Forms clean and oiled before concrete placement? | 511.07 | 0 | 0 | 0 | 0 | 10/1/2020 | Structures
| CA-Q-511 | 511E46213 | CLASS QC1 CONCRETE WITH QC/QA, RETAINING/WINGWALL INCLUDING FOOTING, AS PER PLAN | 35 | Superstructure (QC 2) Concrete | Re-steel clean, and properly supported before concrete placement? | 511.07 / 509 | 0 | 0 | 0 | 0 | 10/1/2020 | Structures
| CA-Q-511 | 511E46213 | CLASS QC1 CONCRETE WITH QC/QA, RETAINING/WINGWALL INCLUDING FOOTING, AS PER PLAN | 36 | Superstructure (QC 2) Concrete | Air temperature, < 85°F and forecast to be below 85°F during placement? | 511.07 | 0 | 0 | 0 | 0 | 10/1/2020 | Structures
| CA-Q-511 | 511E46213 | CLASS QC1 CONCRETE WITH QC/QA, RETAINING/WINGWALL INCLUDING FOOTING, AS PER PLAN | 37 | Superstructure (QC 2) Concrete | Until discharged in the work, did the Concrete temperature not exceed 95°F ? | 511.07 | 0 | 0 | 0 | 0 | 10/1/2020 | Structures
| CA-Q-511 | 511E46213 | CLASS QC1 CONCRETE WITH QC/QA, RETAINING/WINGWALL INCLUDING FOOTING, AS PER PLAN | 38 | Superstructure (QC 2) Concrete | If ambient air temperatures were ≤32°F, were the procedures listed in 511.12 followed? | 511.12 | 0 | 0 | 0 | 0 | 10/1/2020 | Structures
| CA-Q-511 | 511E46213 | CLASS QC1 CONCRETE WITH QC/QA, RETAINING/WINGWALL INCLUDING FOOTING, AS PER PLAN | 39 | Superstructure (QC 2) Concrete | If ambient air temperatures were ≤32°F, was the concrete placed at temperatures between 50°F and 70°F? | 511.12 | 0 | 0 | 0 | 0 | 10/1/2020 | Structures
| CA-Q-511 | 511E46213 | CLASS QC1 CONCRETE WITH QC/QA, RETAINING/WINGWALL INCLUDING FOOTING, AS PER PLAN | 40 | Superstructure (QC 2) Concrete | If ambient air temperatures were ≤32°F, was the material where the concrete was placed above 32°F? | 511.12 | 0 | 0 | 0 | 0 | 10/1/2020 | Structures
| CA-Q-511 | 511E46213 | CLASS QC1 CONCRETE WITH QC/QA, RETAINING/WINGWALL INCLUDING FOOTING, AS PER PLAN | 41 | Superstructure (QC 2) Concrete | If ambient air temperatures were ≤32°F, was the concrete surface temperature maintained between 50°F and 100°F for at least 5 days? | 511.12 | 0 | 0 | 0 | 0 | 10/1/2020 | Structures
| CA-Q-511 | 511E46213 | CLASS QC1 CONCRETE WITH QC/QA, RETAINING/WINGWALL INCLUDING FOOTING, AS PER PLAN | 42 | Superstructure (QC 2) Concrete | "Was the Evaporation Rate below 0.1 lbs/sq.ft./hr, as determined by Figure 1 ACI 308-81, during the superstructure concrete placement? Document Evaporation Rate." | 511.07 | 0 | 0 | 0 | 0 | 10/1/2020 | Structures
| CA-Q-511 | 511E46213 | CLASS QC1 CONCRETE WITH QC/QA, RETAINING/WINGWALL INCLUDING FOOTING, AS PER PLAN | 43 | Superstructure (QC 2) Concrete | Was the concrete placed and consolidated by vibration such that there was no segregation of the aggregate and cementitious material? | 511.07 | 0 | 0 | 0 | 0 | 10/1/2020 | Structures
| CA-Q-511 | 511E46213 | CLASS QC1 CONCRETE WITH QC/QA, RETAINING/WINGWALL INCLUDING FOOTING, AS PER PLAN | 44 | Superstructure (QC 2) Concrete | Was Air Content checked at point of placement, and within the requirements of Table 499.03-1? | 511.21 / 499.03 / 455.03 | 0 | 0 | 0 | 0 | 10/1/2020 | Structures
| CA-Q-511 | 511E46213 | CLASS QC1 CONCRETE WITH QC/QA, RETAINING/WINGWALL INCLUDING FOOTING, AS PER PLAN | 45 | Superstructure (QC 2) Concrete | Do the slump results meet the requirements of Table 499.03-3? | 499.03 / 455.03 | 0 | 0 | 0 | 0 | 10/1/2020 | Structures
| CA-Q-511 | 511E46213 | CLASS QC1 CONCRETE WITH QC/QA, RETAINING/WINGWALL INCLUDING FOOTING, AS PER PLAN | 46 | Superstructure (QC 2) Concrete | Were compressive strength cylinders made as specified in 511.04 and 455.03? | 511.04 / 455.03 | 0 | 0 | 0 | 0 | 10/1/2020 | Structures
| CA-Q-511 | 511E46213 | CLASS QC1 CONCRETE WITH QC/QA, RETAINING/WINGWALL INCLUDING FOOTING, AS PER PLAN | 47 | Superstructure (QC 2) Concrete | Was the concrete finished without water or evaporation retardant being improperly used? | 511.07 | 0 | 0 | 0 | 0 | 10/1/2020 | Structures
| CA-Q-511 | 511E46213 | CLASS QC1 CONCRETE WITH QC/QA, RETAINING/WINGWALL INCLUDING FOOTING, AS PER PLAN | 48 | Superstructure (QC 2) Concrete | Was the concrete finished to the lines and grades shown in the plans and within the tolerances listed in the Table 511.07-1? | 511.07 | 0 | 0 | 0 | 0 | 10/1/2020 | Structures
| CA-Q-511 | 511E46213 | CLASS QC1 CONCRETE WITH QC/QA, RETAINING/WINGWALL INCLUDING FOOTING, AS PER PLAN | 49 | Superstructure (QC 2) Concrete | If checks were made to confirm the deck thickness and reinforcing steel cover during the concrete placement, were they within the specified tolerances? | 511.07 | 0 | 0 | 0 | 0 | 10/1/2020 | Structures
| CA-Q-511 | 511E46213 | CLASS QC1 CONCRETE WITH QC/QA, RETAINING/WINGWALL INCLUDING FOOTING, AS PER PLAN | 50 | Superstructure (QC 2) Concrete | Was the superstructure deck concrete placed with the finishing machine oriented with the skew of the bridge as specified in 511.07 and 511.16? | 511.07 / 511.16 | 0 | 0 | 0 | 0 | 10/1/2020 | Structures
| CA-Q-511 | 511E46213 | CLASS QC1 CONCRETE WITH QC/QA, RETAINING/WINGWALL INCLUDING FOOTING, AS PER PLAN | 51 | Superstructure (QC 2) Concrete | Was superstructure deck concrete properly textured with a broom drag finish? | 511.16 / 511.17 | 0 | 0 | 0 | 0 | 10/1/2020 | Structures
| CA-Q-511 | 511E46213 | CLASS QC1 CONCRETE WITH QC/QA, RETAINING/WINGWALL INCLUDING FOOTING, AS PER PLAN | 52 | Superstructure (QC 2) Concrete | If construction joints were necessary, were they formed and concrete placed as specified in 511.09? | 511.09 | 0 | 0 | 0 | 0 | 10/1/2020 | Structures
| CA-Q-511 | 511E46213 | CLASS QC1 CONCRETE WITH QC/QA, RETAINING/WINGWALL INCLUDING FOOTING, AS PER PLAN | 53 | Superstructure (QC 2) Concrete | Was proper curing material properly applied as soon as possible? | 511.14 | 0 | 0 | 0 | 0 | 10/1/2020 | Structures
| CA-Q-511 | 511E46213 | CLASS QC1 CONCRETE WITH QC/QA, RETAINING/WINGWALL INCLUDING FOOTING, AS PER PLAN | 54 | Superstructure (QC 2) Concrete | If water curing was used, was burlap kept wet during the required curing period? | 511.14 | 0 | 0 | 0 | 0 | 10/1/2020 | Structures
| CA-Q-511 | 511E46213 | CLASS QC1 CONCRETE WITH QC/QA, RETAINING/WINGWALL INCLUDING FOOTING, AS PER PLAN | 55 | Superstructure (QC 2) Concrete | Was slipformed parapet concrete placed per the tolerances listed in Table 511.08-1? | 511.08 | 0 | 0 | 0 | 0 | 10/1/2020 | Structures
| CA-Q-511 | 511E46213 | CLASS QC1 CONCRETE WITH QC/QA, RETAINING/WINGWALL INCLUDING FOOTING, AS PER PLAN | 56 | Superstructure (QC 2) Concrete | Were the slipformed parapet crack control joints sawed and caulked as specified in 511.08? | 511.08 | 0 | 0 | 0 | 0 | 10/1/2020 | Structures
| CA-Q-511 | 511E46213 | CLASS QC1 CONCRETE WITH QC/QA, RETAINING/WINGWALL INCLUDING FOOTING, AS PER PLAN | 57 | Superstructure (QC 2) Concrete | After curing, were all joints and cracks sealed with High Molecular Weight Methacrylate? | 511.19 | 0 | 0 | 0 | 0 | 10/1/2020 | Structures
| CA-Q-511 | 511E46213 | CLASS QC1 CONCRETE WITH QC/QA, RETAINING/WINGWALL INCLUDING FOOTING, AS PER PLAN | 58 | Superstructure (QC 2) Concrete | Superstructure grooves sawed longitudinally, approximately 0.15 inches deep, 0.10 inches wide, uniformed spaced at 3/4 inch +0, -1/4 inch before opening to traffic? | 511.17 | 0 | 0 | 0 | 0 | 10/1/2020 | Structures
| CA-Q-511 | 511E46213 | CLASS QC1 CONCRETE WITH QC/QA, RETAINING/WINGWALL INCLUDING FOOTING, AS PER PLAN | 59 | Superstructure (QC 2) Concrete | For QC/QA concrete, were the requirements for removing falsework and opening to traffic, as specified in Table 511.14-1.A, Compressive Strength ≥ 0.85% f'c or Flexural Strength ≥ 650 psi followed? | 511.14 | 0 | 0 | 0 | 0 | 10/1/2020 | Structures
| CA-Q-511 | 511E46213 | CLASS QC1 CONCRETE WITH QC/QA, RETAINING/WINGWALL INCLUDING FOOTING, AS PER PLAN | 60 | Superstructure (QC 2) Concrete | For Non QC/QA concrete, were the requirements for removing falsework and opening to traffic, as specified for ages of concrete in Table 511.14-1.B, with or without beams followed? | 511.14 | 0 | 0 | 0 | 0 | 10/1/2020 | Structures
| CA-Q-511 | 511E46213 | CLASS QC1 CONCRETE WITH QC/QA, RETAINING/WINGWALL INCLUDING FOOTING, AS PER PLAN | 61 | Mass Concrete (QC 4) | For Mass Concrete, the Contractor submitted a Thermal Control Plan (TCP) at least 10 days before mass concrete placement? | 511.04 | 0 | 0 | 0 | 0 | 10/1/2020 | Structures
| CA-Q-511 | 511E46213 | CLASS QC1 CONCRETE WITH QC/QA, RETAINING/WINGWALL INCLUDING FOOTING, AS PER PLAN | 62 | Mass Concrete (QC 4) | TCP included method and duration of curing, procedures and equipment to monitor and control concrete temperature during placement and cure, and criteria for form removal? | 511.04 | 0 | 0 | 0 | 0 | 10/1/2020 | Structures
| CA-Q-511 | 511E46213 | CLASS QC1 CONCRETE WITH QC/QA, RETAINING/WINGWALL INCLUDING FOOTING, AS PER PLAN | 63 | Mass Concrete (QC 4) | For Mass Concrete, highest maximum internal concrete temperature was ≤ 160°F? | 511.04.A | 0 | 0 | 0 | 0 | 10/1/2020 | Structures
| CA-Q-511 | 511E46213 | CLASS QC1 CONCRETE WITH QC/QA, RETAINING/WINGWALL INCLUDING FOOTING, AS PER PLAN | 64 | Mass Concrete (QC 4) | For Mass Concrete, maximum differential concrete temperature did not exceed 36°F over 28 days from placement? | 511.04.A | 0 | 0 | 0 | 0 | 10/1/2020 | Structures
| CA-Q-511 | 511E46213 | CLASS QC1 CONCRETE WITH QC/QA, RETAINING/WINGWALL INCLUDING FOOTING, AS PER PLAN | 65 | Mass Concrete (QC 4) | For Mass Concrete, if the in-place concrete exceeded the temperature limits, or cracked, the Contractor submitted a proposed repair plan? | 511.04.A. | 0 | 0 | 0 | 0 | 10/1/2020 | Structures
| CA-Q-511 | 511E46213 | CLASS QC1 CONCRETE WITH QC/QA, RETAINING/WINGWALL INCLUDING FOOTING, AS PER PLAN | 66 | Testing Results for QC/QA Concrete | For QC/QA Concrete, if air content not within tolerances listed in Table 499.03-1, did contractor hire independent laboratory to test cores according to 511.21.A? | 511.21 | 0 | 0 | 0 | 0 | 10/1/2020 | Structures
| CA-Q-511 | 511E46213 | CLASS QC1 CONCRETE WITH QC/QA, RETAINING/WINGWALL INCLUDING FOOTING, AS PER PLAN | 67 | Testing Results for QC/QA Concrete | For QC/QA concrete, if compressive strength results less than 88% f'c, was the in place concrete evaluated according to 511.20.A? | 511.21 | 0 | 0 | 0 | 0 | 10/1/2020 | Structures
| CA-Q-511 | 511E46213 | CLASS QC1 CONCRETE WITH QC/QA, RETAINING/WINGWALL INCLUDING FOOTING, AS PER PLAN | 68 | Testing Results for QC/QA Concrete | For QC/QA Concrete, Engineer evaluated QC compressive strength test sublot results according to Supplement 1127 and 511.20? | 1127 / 511.20 | 0 | 0 | 0 | 0 | 10/1/2020 | Structures
| CA-Q-511 | 511E46213 | CLASS QC1 CONCRETE WITH QC/QA, RETAINING/WINGWALL INCLUDING FOOTING, AS PER PLAN | 69 | Testing Results for Non-QC/QA Concrete | For Non- QC/QA Concrete, if air content not within tolerances listed in Table 499.03-1, did department test cores according to 511.21.B? | 511.21 | 0 | 0 | 0 | 0 | 10/1/2020 | Structures
| CA-Q-511 | 511E46213 | CLASS QC1 CONCRETE WITH QC/QA, RETAINING/WINGWALL INCLUDING FOOTING, AS PER PLAN | 70 | Testing Results for Non-QC/QA Concrete | For non- QC/QA Concrete, if compressive strength results less than f'c, were the requirements of 511.20.B followed? | 511.20.B | 0 | 0 | 0 | 0 | 10/1/2020 | Structures
| CA-Q-511 | 511E46213 | CLASS QC1 CONCRETE WITH QC/QA, RETAINING/WINGWALL INCLUDING FOOTING, AS PER PLAN | 71 | PN 555 Surface Smoothness for Deck Superstructure (QC 2) Concrete | For superstructure concrete on projects with PN 555, did Contractor collect surface smoothness measurements for both wheel paths in each proposed travel lane 250 feet from the end of each approach slab and submit two copies of the ProVAL report to the Engineer and the Office of Technical Services? | PN 555 / S1058 | 0 | 0 | 0 | 0 | 10/1/2020 | Structures
| CA-Q-511 | 511E46213 | CLASS QC1 CONCRETE WITH QC/QA, RETAINING/WINGWALL INCLUDING FOOTING, AS PER PLAN | 72 | PN 555 Surface Smoothness for Deck Superstructure (QC 2) Concrete | If the MRI was > 130 inches per mile, or the IRI in any 25 foot section was > 250 inches per mile, (except > 350 inches per mile for steel armored expansion joints), did the Contractor submit a Corrective Action Plan according to Supplement 1122? | PN 555 / S1122 | 0 | 0 | 0 | 0 | 10/1/2020 | Structures
| CA-Q-511 | 511E46213 | CLASS QC1 CONCRETE WITH QC/QA, RETAINING/WINGWALL INCLUDING FOOTING, AS PER PLAN | 73 | PN 555 Surface Smoothness for Deck Superstructure (QC 2) Concrete | If the Corrective Action Plan was accepted by the Engineer, was the Contractor able to correct the surface smoothness to these specifications? | PN 555 | 0 | 0 | 0 | 0 | 10/1/2020 | Structures
| CA-Q-511 | 511E46213 | CLASS QC1 CONCRETE WITH QC/QA, RETAINING/WINGWALL INCLUDING FOOTING, AS PER PLAN | 74 | PN 555 Surface Smoothness for Deck Superstructure (QC 2) Concrete | Did the Contractor feather adjacent areas to the ground areas to provide smooth transitions? | PN 555 | 0 | 0 | 0 | 0 | 10/1/2020 | Structures
| CA-Q-511 | 511E46213 | CLASS QC1 CONCRETE WITH QC/QA, RETAINING/WINGWALL INCLUDING FOOTING, AS PER PLAN | 75 | PN 555 Surface Smoothness for Deck Superstructure (QC 2) Concrete | Did Contractor re-groove diamond ground surfaces according to 511.17, if the existing grooves were less than 0.08 inches deep? | PN 555 / 511.17 | 0 | 0 | 0 | 0 | 10/1/2020 | Structures
| CA-Q-511 | 511E46213 | CLASS QC1 CONCRETE WITH QC/QA, RETAINING/WINGWALL INCLUDING FOOTING, AS PER PLAN | 76 | PN 555 Surface Smoothness for Deck Superstructure (QC 2) Concrete | Did Contractor replace pavement markings and raised pavement markings after grinding? | PN 555 | 0 | 0 | 0 | 0 | 10/1/2020 | Structures
| CA-Q-511 | 511E46510 | CLASS QC1 CONCRETE, FOOTING | 1 | Material and Placement Equipment Requirements | Does the Concrete Job Mix Formula (JMF) supplied match the Engineer approved JMF? Document the approved JMF. | 511.03 / 1126 / 499 | 0 | 0 | 0 | 0 | 10/1/2020 | Structures
| CA-Q-511 | 511E46510 | CLASS QC1 CONCRETE, FOOTING | 2 | Material and Placement Equipment Requirements | If the bid item required QC/QA Concrete, did the Contractor follow the approved Quality Control Plan (QCP) and was QA testing performed according to 455? | 455.02 | 0 | 0 | 0 | 0 | 10/1/2020 | Structures
| CA-Q-511 | 511E46510 | CLASS QC1 CONCRETE, FOOTING | 3 | Material and Placement Equipment Requirements | Does Contractor have method to place concrete with < 5 foot free fall? Document placement equipment used. | 511.07 | 0 | 0 | 0 | 0 | 10/1/2020 | Structures
| CA-Q-511 | 511E46510 | CLASS QC1 CONCRETE, FOOTING | 4 | Material and Placement Equipment Requirements | Did Contractor provide verification that the concrete vibration equipment has a frequency of at least 4500 impulses per minute? | 511.07 | 0 | 0 | 0 | 0 | 10/1/2020 | Structures
| CA-Q-511 | 511E46510 | CLASS QC1 CONCRETE, FOOTING | 5 | Material and Placement Equipment Requirements | Is the Concrete Cylinder Curing Box on site? | 511.04 | 0 | 0 | 0 | 0 | 10/1/2020 | Structures
| CA-Q-511 | 511E46510 | CLASS QC1 CONCRETE, FOOTING | 6 | Material and Placement Equipment Requirements | Contractor gave advance notice and description of placing equipment (24 hours) prior to placing concrete? | 511.07 | 0 | 0 | 0 | 0 | 10/1/2020 | Structures
| CA-Q-511 | 511E46510 | CLASS QC1 CONCRETE, FOOTING | 7 | Substructure(QC 1) Concrete | Forms clean and oiled before concrete placement? | 511.07 | 0 | 0 | 0 | 0 | 10/1/2020 | Structures
| CA-Q-511 | 511E46510 | CLASS QC1 CONCRETE, FOOTING | 8 | Substructure(QC 1) Concrete | Re-steel clean, and properly supported before concrete placement? | 511.07 / 509 | 0 | 0 | 0 | 0 | 10/1/2020 | Structures
| CA-Q-511 | 511E46510 | CLASS QC1 CONCRETE, FOOTING | 9 | Substructure(QC 1) Concrete | Air temperature, < 85°F and forecast to be below 85°F during placement? | 511.07 | 0 | 0 | 0 | 0 | 10/1/2020 | Structures
| CA-Q-511 | 511E46510 | CLASS QC1 CONCRETE, FOOTING | 10 | Substructure(QC 1) Concrete | Until discharged in the work, did the concrete temperature not exceed 95°F? | 511.07 | 0 | 0 | 0 | 0 | 10/1/2020 | Structures
| CA-Q-511 | 511E46510 | CLASS QC1 CONCRETE, FOOTING | 11 | Substructure(QC 1) Concrete | If ambient air temperatures were ≤32° F, were the procedures listed in 511.12 followed? | 511.12 | 0 | 0 | 0 | 0 | 10/1/2020 | Structures
| CA-Q-511 | 511E46510 | CLASS QC1 CONCRETE, FOOTING | 12 | Substructure(QC 1) Concrete | If ambient air temperatures were ≤32°F, was the concrete placed at temperatures between 50°F and 70°F? | 511.12 | 0 | 0 | 0 | 0 | 10/1/2020 | Structures
| CA-Q-511 | 511E46510 | CLASS QC1 CONCRETE, FOOTING | 13 | Substructure(QC 1) Concrete | If ambient air temperatures were ≤32°F, was the material where the concrete was placed above 32°F? | 511.12 | 0 | 0 | 0 | 0 | 10/1/2020 | Structures
| CA-Q-511 | 511E46510 | CLASS QC1 CONCRETE, FOOTING | 14 | Substructure(QC 1) Concrete | If ambient air temperatures were ≤32°F, was the concrete surface temperature maintained between 50°F and 100°F for at least 5 days? | 511.12 | 0 | 0 | 0 | 0 | 10/1/2020 | Structures
| CA-Q-511 | 511E46510 | CLASS QC1 CONCRETE, FOOTING | 15 | Substructure(QC 1) Concrete | Was the concrete placed and consolidated by vibration such that there was no segregation of the aggregate and cementitious material? | 511.07 | 0 | 0 | 0 | 0 | 10/1/2020 | Structures
| CA-Q-511 | 511E46510 | CLASS QC1 CONCRETE, FOOTING | 16 | Substructure(QC 1) Concrete | Was Air Content checked at point of placement, and within the requirements of Table 499.03-1? | 511.21 / 499.03 / 455.03 | 0 | 0 | 0 | 0 | 10/1/2020 | Structures
| CA-Q-511 | 511E46510 | CLASS QC1 CONCRETE, FOOTING | 17 | Substructure(QC 1) Concrete | Do the slump results meet the requirements of Table 499.03-3? | 499.03 / 455.03 | 0 | 0 | 0 | 0 | 10/1/2020 | Structures
| CA-Q-511 | 511E46510 | CLASS QC1 CONCRETE, FOOTING | 18 | Substructure(QC 1) Concrete | Were compressive strength cylinders made as specified in 511.04 and 455.03? | 511.04 / 455.03 | 0 | 0 | 0 | 0 | 10/1/2020 | Structures
| CA-Q-511 | 511E46510 | CLASS QC1 CONCRETE, FOOTING | 19 | Substructure(QC 1) Concrete | Was the concrete finished without water or evaporation retardant being improperly used? | 511.07 | 0 | 0 | 0 | 0 | 10/1/2020 | Structures
| CA-Q-511 | 511E46510 | CLASS QC1 CONCRETE, FOOTING | 20 | Substructure(QC 1) Concrete | Was the concrete finished to the lines and grades shown in the plans and within the tolerances listed in the Table 511.07-1? | 511.07 | 0 | 0 | 0 | 0 | 10/1/2020 | Structures
| CA-Q-511 | 511E46510 | CLASS QC1 CONCRETE, FOOTING | 21 | Substructure(QC 1) Concrete | If construction joints were necessary, were they formed and concrete placed as specified in 511.09? | 511.09 | 0 | 0 | 0 | 0 | 10/1/2020 | Structures
| CA-Q-511 | 511E46510 | CLASS QC1 CONCRETE, FOOTING | 22 | Substructure(QC 1) Concrete | If water curing was used, was it applied immediately after finishing and was burlap kept wet during the required curing period? | 511.14 | 0 | 0 | 0 | 0 | 10/1/2020 | Structures
| CA-Q-511 | 511E46510 | CLASS QC1 CONCRETE, FOOTING | 23 | Substructure(QC 1) Concrete | If membrane curing was used, was it applied immediately after finishing, and was it applied at a rate of at least 1 gallon per 200 sq. ft.? | 511.14 | 0 | 0 | 0 | 0 | 10/1/2020 | Structures
| CA-Q-511 | 511E46510 | CLASS QC1 CONCRETE, FOOTING | 24 | Substructure(QC 1) Concrete | For QC/QA concrete, were the requirements for removing falsework and loading, as specified in Table 511.14-1.A, Compressive Strength ≥ 0.85% f'c or Flexural Strength ≥ 650 psi followed? | 511.14 | 0 | 0 | 0 | 0 | 10/1/2020 | Structures
| CA-Q-511 | 511E46510 | CLASS QC1 CONCRETE, FOOTING | 25 | Substructure(QC 1) Concrete | For Non QC/QA concrete, were the requirements for removing falsework and loading, as specified for ages of concrete in Table 511.14-1.B, with or without beams followed? | 511.14 | 0 | 0 | 0 | 0 | 10/1/2020 | Structures
| CA-Q-511 | 511E46510 | CLASS QC1 CONCRETE, FOOTING | 26 | Substructure(QC 1) Concrete | After removing forms, were all cavities filled with mortar? | 511.14 | 0 | 0 | 0 | 0 | 10/1/2020 | Structures
| CA-Q-511 | 511E46510 | CLASS QC1 CONCRETE, FOOTING | 27 | Superstructure (QC 2) Concrete | For superstructure deck concrete, is the finishing machine self-propelled with forward and reverse drive mechanisms and does it have two rotating rollers and leveling augers? | 511.16 | 0 | 0 | 0 | 0 | 10/1/2020 | Structures
| CA-Q-511 | 511E46510 | CLASS QC1 CONCRETE, FOOTING | 28 | Superstructure (QC 2) Concrete | For superstructure deck concrete, if the finishing machine used a vibrating roller, did the fins protrude less than 1/4 from the roller? | 511.16 | 0 | 0 | 0 | 0 | 10/1/2020 | Structures
| CA-Q-511 | 511E46510 | CLASS QC1 CONCRETE, FOOTING | 29 | Superstructure (QC 2) Concrete | For superstructure deck concrete, did the contractor provide the necessary verification pertaining to the vibrating frequencies of the vibrating pan or roller? | 511.16 | 0 | 0 | 0 | 0 | 10/1/2020 | Structures
| CA-Q-511 | 511E46510 | CLASS QC1 CONCRETE, FOOTING | 30 | Superstructure (QC 2) Concrete | For superstructure deck concrete, has the finishing machine rail been checked for straightness with no sections exceeding 1/8 inch in 10 feet in any direction? | 511.16 | 0 | 0 | 0 | 0 | 10/1/2020 | Structures
| CA-Q-511 | 511E46510 | CLASS QC1 CONCRETE, FOOTING | 31 | Superstructure (QC 2) Concrete | For superstructure concrete with deck falsework, have the requirements of 508 been followed as described on CA-Q-0508? | 501.05 / 508 | 0 | 0 | 0 | 0 | 10/1/2020 | Structures
| CA-Q-511 | 511E46510 | CLASS QC1 CONCRETE, FOOTING | 32 | Superstructure (QC 2) Concrete | For superstructure deck concrete, was a Prepour meeting held as described on CA-S-4? | MOP | 0 | 0 | 0 | 0 | 10/1/2020 | Structures
| CA-Q-511 | 511E46510 | CLASS QC1 CONCRETE, FOOTING | 33 | Superstructure (QC 2) Concrete | Performed Dry Run and completed Form CA-S-22 for bridge decks prior to placing concrete? | 511.16 | 0 | 0 | 0 | 0 | 10/1/2020 | Structures
| CA-Q-511 | 511E46510 | CLASS QC1 CONCRETE, FOOTING | 34 | Superstructure (QC 2) Concrete | Forms clean and oiled before concrete placement? | 511.07 | 0 | 0 | 0 | 0 | 10/1/2020 | Structures
| CA-Q-511 | 511E46510 | CLASS QC1 CONCRETE, FOOTING | 35 | Superstructure (QC 2) Concrete | Re-steel clean, and properly supported before concrete placement? | 511.07 / 509 | 0 | 0 | 0 | 0 | 10/1/2020 | Structures
| CA-Q-511 | 511E46510 | CLASS QC1 CONCRETE, FOOTING | 36 | Superstructure (QC 2) Concrete | Air temperature, < 85°F and forecast to be below 85°F during placement? | 511.07 | 0 | 0 | 0 | 0 | 10/1/2020 | Structures
| CA-Q-511 | 511E46510 | CLASS QC1 CONCRETE, FOOTING | 37 | Superstructure (QC 2) Concrete | Until discharged in the work, did the Concrete temperature not exceed 95°F ? | 511.07 | 0 | 0 | 0 | 0 | 10/1/2020 | Structures
| CA-Q-511 | 511E46510 | CLASS QC1 CONCRETE, FOOTING | 38 | Superstructure (QC 2) Concrete | If ambient air temperatures were ≤32°F, were the procedures listed in 511.12 followed? | 511.12 | 0 | 0 | 0 | 0 | 10/1/2020 | Structures
| CA-Q-511 | 511E46510 | CLASS QC1 CONCRETE, FOOTING | 39 | Superstructure (QC 2) Concrete | If ambient air temperatures were ≤32°F, was the concrete placed at temperatures between 50°F and 70°F? | 511.12 | 0 | 0 | 0 | 0 | 10/1/2020 | Structures
| CA-Q-511 | 511E46510 | CLASS QC1 CONCRETE, FOOTING | 40 | Superstructure (QC 2) Concrete | If ambient air temperatures were ≤32°F, was the material where the concrete was placed above 32°F? | 511.12 | 0 | 0 | 0 | 0 | 10/1/2020 | Structures
| CA-Q-511 | 511E46510 | CLASS QC1 CONCRETE, FOOTING | 41 | Superstructure (QC 2) Concrete | If ambient air temperatures were ≤32°F, was the concrete surface temperature maintained between 50°F and 100°F for at least 5 days? | 511.12 | 0 | 0 | 0 | 0 | 10/1/2020 | Structures
| CA-Q-511 | 511E46510 | CLASS QC1 CONCRETE, FOOTING | 42 | Superstructure (QC 2) Concrete | "Was the Evaporation Rate below 0.1 lbs/sq.ft./hr, as determined by Figure 1 ACI 308-81, during the superstructure concrete placement? Document Evaporation Rate." | 511.07 | 0 | 0 | 0 | 0 | 10/1/2020 | Structures
| CA-Q-511 | 511E46510 | CLASS QC1 CONCRETE, FOOTING | 43 | Superstructure (QC 2) Concrete | Was the concrete placed and consolidated by vibration such that there was no segregation of the aggregate and cementitious material? | 511.07 | 0 | 0 | 0 | 0 | 10/1/2020 | Structures
| CA-Q-511 | 511E46510 | CLASS QC1 CONCRETE, FOOTING | 44 | Superstructure (QC 2) Concrete | Was Air Content checked at point of placement, and within the requirements of Table 499.03-1? | 511.21 / 499.03 / 455.03 | 0 | 0 | 0 | 0 | 10/1/2020 | Structures
| CA-Q-511 | 511E46510 | CLASS QC1 CONCRETE, FOOTING | 45 | Superstructure (QC 2) Concrete | Do the slump results meet the requirements of Table 499.03-3? | 499.03 / 455.03 | 0 | 0 | 0 | 0 | 10/1/2020 | Structures
| CA-Q-511 | 511E46510 | CLASS QC1 CONCRETE, FOOTING | 46 | Superstructure (QC 2) Concrete | Were compressive strength cylinders made as specified in 511.04 and 455.03? | 511.04 / 455.03 | 0 | 0 | 0 | 0 | 10/1/2020 | Structures
| CA-Q-511 | 511E46510 | CLASS QC1 CONCRETE, FOOTING | 47 | Superstructure (QC 2) Concrete | Was the concrete finished without water or evaporation retardant being improperly used? | 511.07 | 0 | 0 | 0 | 0 | 10/1/2020 | Structures
| CA-Q-511 | 511E46510 | CLASS QC1 CONCRETE, FOOTING | 48 | Superstructure (QC 2) Concrete | Was the concrete finished to the lines and grades shown in the plans and within the tolerances listed in the Table 511.07-1? | 511.07 | 0 | 0 | 0 | 0 | 10/1/2020 | Structures
| CA-Q-511 | 511E46510 | CLASS QC1 CONCRETE, FOOTING | 49 | Superstructure (QC 2) Concrete | If checks were made to confirm the deck thickness and reinforcing steel cover during the concrete placement, were they within the specified tolerances? | 511.07 | 0 | 0 | 0 | 0 | 10/1/2020 | Structures
| CA-Q-511 | 511E46510 | CLASS QC1 CONCRETE, FOOTING | 50 | Superstructure (QC 2) Concrete | Was the superstructure deck concrete placed with the finishing machine oriented with the skew of the bridge as specified in 511.07 and 511.16? | 511.07 / 511.16 | 0 | 0 | 0 | 0 | 10/1/2020 | Structures
| CA-Q-511 | 511E46510 | CLASS QC1 CONCRETE, FOOTING | 51 | Superstructure (QC 2) Concrete | Was superstructure deck concrete properly textured with a broom drag finish? | 511.16 / 511.17 | 0 | 0 | 0 | 0 | 10/1/2020 | Structures
| CA-Q-511 | 511E46510 | CLASS QC1 CONCRETE, FOOTING | 52 | Superstructure (QC 2) Concrete | If construction joints were necessary, were they formed and concrete placed as specified in 511.09? | 511.09 | 0 | 0 | 0 | 0 | 10/1/2020 | Structures
| CA-Q-511 | 511E46510 | CLASS QC1 CONCRETE, FOOTING | 53 | Superstructure (QC 2) Concrete | Was proper curing material properly applied as soon as possible? | 511.14 | 0 | 0 | 0 | 0 | 10/1/2020 | Structures
| CA-Q-511 | 511E46510 | CLASS QC1 CONCRETE, FOOTING | 54 | Superstructure (QC 2) Concrete | If water curing was used, was burlap kept wet during the required curing period? | 511.14 | 0 | 0 | 0 | 0 | 10/1/2020 | Structures
| CA-Q-511 | 511E46510 | CLASS QC1 CONCRETE, FOOTING | 55 | Superstructure (QC 2) Concrete | Was slipformed parapet concrete placed per the tolerances listed in Table 511.08-1? | 511.08 | 0 | 0 | 0 | 0 | 10/1/2020 | Structures
| CA-Q-511 | 511E46510 | CLASS QC1 CONCRETE, FOOTING | 56 | Superstructure (QC 2) Concrete | Were the slipformed parapet crack control joints sawed and caulked as specified in 511.08? | 511.08 | 0 | 0 | 0 | 0 | 10/1/2020 | Structures
| CA-Q-511 | 511E46510 | CLASS QC1 CONCRETE, FOOTING | 57 | Superstructure (QC 2) Concrete | After curing, were all joints and cracks sealed with High Molecular Weight Methacrylate? | 511.19 | 0 | 0 | 0 | 0 | 10/1/2020 | Structures
| CA-Q-511 | 511E46510 | CLASS QC1 CONCRETE, FOOTING | 58 | Superstructure (QC 2) Concrete | Superstructure grooves sawed longitudinally, approximately 0.15 inches deep, 0.10 inches wide, uniformed spaced at 3/4 inch +0, -1/4 inch before opening to traffic? | 511.17 | 0 | 0 | 0 | 0 | 10/1/2020 | Structures
| CA-Q-511 | 511E46510 | CLASS QC1 CONCRETE, FOOTING | 59 | Superstructure (QC 2) Concrete | For QC/QA concrete, were the requirements for removing falsework and opening to traffic, as specified in Table 511.14-1.A, Compressive Strength ≥ 0.85% f'c or Flexural Strength ≥ 650 psi followed? | 511.14 | 0 | 0 | 0 | 0 | 10/1/2020 | Structures
| CA-Q-511 | 511E46510 | CLASS QC1 CONCRETE, FOOTING | 60 | Superstructure (QC 2) Concrete | For Non QC/QA concrete, were the requirements for removing falsework and opening to traffic, as specified for ages of concrete in Table 511.14-1.B, with or without beams followed? | 511.14 | 0 | 0 | 0 | 0 | 10/1/2020 | Structures
| CA-Q-511 | 511E46510 | CLASS QC1 CONCRETE, FOOTING | 61 | Mass Concrete (QC 4) | For Mass Concrete, the Contractor submitted a Thermal Control Plan (TCP) at least 10 days before mass concrete placement? | 511.04 | 0 | 0 | 0 | 0 | 10/1/2020 | Structures
| CA-Q-511 | 511E46510 | CLASS QC1 CONCRETE, FOOTING | 62 | Mass Concrete (QC 4) | TCP included method and duration of curing, procedures and equipment to monitor and control concrete temperature during placement and cure, and criteria for form removal? | 511.04 | 0 | 0 | 0 | 0 | 10/1/2020 | Structures
| CA-Q-511 | 511E46510 | CLASS QC1 CONCRETE, FOOTING | 63 | Mass Concrete (QC 4) | For Mass Concrete, highest maximum internal concrete temperature was ≤ 160°F? | 511.04.A | 0 | 0 | 0 | 0 | 10/1/2020 | Structures
| CA-Q-511 | 511E46510 | CLASS QC1 CONCRETE, FOOTING | 64 | Mass Concrete (QC 4) | For Mass Concrete, maximum differential concrete temperature did not exceed 36°F over 28 days from placement? | 511.04.A | 0 | 0 | 0 | 0 | 10/1/2020 | Structures
| CA-Q-511 | 511E46510 | CLASS QC1 CONCRETE, FOOTING | 65 | Mass Concrete (QC 4) | For Mass Concrete, if the in-place concrete exceeded the temperature limits, or cracked, the Contractor submitted a proposed repair plan? | 511.04.A. | 0 | 0 | 0 | 0 | 10/1/2020 | Structures
| CA-Q-511 | 511E46510 | CLASS QC1 CONCRETE, FOOTING | 66 | Testing Results for QC/QA Concrete | For QC/QA Concrete, if air content not within tolerances listed in Table 499.03-1, did contractor hire independent laboratory to test cores according to 511.21.A? | 511.21 | 0 | 0 | 0 | 0 | 10/1/2020 | Structures
| CA-Q-511 | 511E46510 | CLASS QC1 CONCRETE, FOOTING | 67 | Testing Results for QC/QA Concrete | For QC/QA concrete, if compressive strength results less than 88% f'c, was the in place concrete evaluated according to 511.20.A? | 511.21 | 0 | 0 | 0 | 0 | 10/1/2020 | Structures
| CA-Q-511 | 511E46510 | CLASS QC1 CONCRETE, FOOTING | 68 | Testing Results for QC/QA Concrete | For QC/QA Concrete, Engineer evaluated QC compressive strength test sublot results according to Supplement 1127 and 511.20? | 1127 / 511.20 | 0 | 0 | 0 | 0 | 10/1/2020 | Structures
| CA-Q-511 | 511E46510 | CLASS QC1 CONCRETE, FOOTING | 69 | Testing Results for Non-QC/QA Concrete | For Non- QC/QA Concrete, if air content not within tolerances listed in Table 499.03-1, did department test cores according to 511.21.B? | 511.21 | 0 | 0 | 0 | 0 | 10/1/2020 | Structures
| CA-Q-511 | 511E46510 | CLASS QC1 CONCRETE, FOOTING | 70 | Testing Results for Non-QC/QA Concrete | For non- QC/QA Concrete, if compressive strength results less than f'c, were the requirements of 511.20.B followed? | 511.20.B | 0 | 0 | 0 | 0 | 10/1/2020 | Structures
| CA-Q-511 | 511E46510 | CLASS QC1 CONCRETE, FOOTING | 71 | PN 555 Surface Smoothness for Deck Superstructure (QC 2) Concrete | For superstructure concrete on projects with PN 555, did Contractor collect surface smoothness measurements for both wheel paths in each proposed travel lane 250 feet from the end of each approach slab and submit two copies of the ProVAL report to the Engineer and the Office of Technical Services? | PN 555 / S1058 | 0 | 0 | 0 | 0 | 10/1/2020 | Structures
| CA-Q-511 | 511E46510 | CLASS QC1 CONCRETE, FOOTING | 72 | PN 555 Surface Smoothness for Deck Superstructure (QC 2) Concrete | If the MRI was > 130 inches per mile, or the IRI in any 25 foot section was > 250 inches per mile, (except > 350 inches per mile for steel armored expansion joints), did the Contractor submit a Corrective Action Plan according to Supplement 1122? | PN 555 / S1122 | 0 | 0 | 0 | 0 | 10/1/2020 | Structures
| CA-Q-511 | 511E46510 | CLASS QC1 CONCRETE, FOOTING | 73 | PN 555 Surface Smoothness for Deck Superstructure (QC 2) Concrete | If the Corrective Action Plan was accepted by the Engineer, was the Contractor able to correct the surface smoothness to these specifications? | PN 555 | 0 | 0 | 0 | 0 | 10/1/2020 | Structures
| CA-Q-511 | 511E46510 | CLASS QC1 CONCRETE, FOOTING | 74 | PN 555 Surface Smoothness for Deck Superstructure (QC 2) Concrete | Did the Contractor feather adjacent areas to the ground areas to provide smooth transitions? | PN 555 | 0 | 0 | 0 | 0 | 10/1/2020 | Structures
| CA-Q-511 | 511E46510 | CLASS QC1 CONCRETE, FOOTING | 75 | PN 555 Surface Smoothness for Deck Superstructure (QC 2) Concrete | Did Contractor re-groove diamond ground surfaces according to 511.17, if the existing grooves were less than 0.08 inches deep? | PN 555 / 511.17 | 0 | 0 | 0 | 0 | 10/1/2020 | Structures
| CA-Q-511 | 511E46510 | CLASS QC1 CONCRETE, FOOTING | 76 | PN 555 Surface Smoothness for Deck Superstructure (QC 2) Concrete | Did Contractor replace pavement markings and raised pavement markings after grinding? | PN 555 | 0 | 0 | 0 | 0 | 10/1/2020 | Structures
| CA-Q-511 | 511E46511 | CLASS QC1 CONCRETE, FOOTING, AS PER PLAN | 1 | Material and Placement Equipment Requirements | Does the Concrete Job Mix Formula (JMF) supplied match the Engineer approved JMF? Document the approved JMF. | 511.03 / 1126 / 499 | 0 | 0 | 0 | 0 | 10/1/2020 | Structures
| CA-Q-511 | 511E46511 | CLASS QC1 CONCRETE, FOOTING, AS PER PLAN | 2 | Material and Placement Equipment Requirements | If the bid item required QC/QA Concrete, did the Contractor follow the approved Quality Control Plan (QCP) and was QA testing performed according to 455? | 455.02 | 0 | 0 | 0 | 0 | 10/1/2020 | Structures
| CA-Q-511 | 511E46511 | CLASS QC1 CONCRETE, FOOTING, AS PER PLAN | 3 | Material and Placement Equipment Requirements | Does Contractor have method to place concrete with < 5 foot free fall? Document placement equipment used. | 511.07 | 0 | 0 | 0 | 0 | 10/1/2020 | Structures
| CA-Q-511 | 511E46511 | CLASS QC1 CONCRETE, FOOTING, AS PER PLAN | 4 | Material and Placement Equipment Requirements | Did Contractor provide verification that the concrete vibration equipment has a frequency of at least 4500 impulses per minute? | 511.07 | 0 | 0 | 0 | 0 | 10/1/2020 | Structures
| CA-Q-511 | 511E46511 | CLASS QC1 CONCRETE, FOOTING, AS PER PLAN | 5 | Material and Placement Equipment Requirements | Is the Concrete Cylinder Curing Box on site? | 511.04 | 0 | 0 | 0 | 0 | 10/1/2020 | Structures
| CA-Q-511 | 511E46511 | CLASS QC1 CONCRETE, FOOTING, AS PER PLAN | 6 | Material and Placement Equipment Requirements | Contractor gave advance notice and description of placing equipment (24 hours) prior to placing concrete? | 511.07 | 0 | 0 | 0 | 0 | 10/1/2020 | Structures
| CA-Q-511 | 511E46511 | CLASS QC1 CONCRETE, FOOTING, AS PER PLAN | 7 | Substructure(QC 1) Concrete | Forms clean and oiled before concrete placement? | 511.07 | 0 | 0 | 0 | 0 | 10/1/2020 | Structures
| CA-Q-511 | 511E46511 | CLASS QC1 CONCRETE, FOOTING, AS PER PLAN | 8 | Substructure(QC 1) Concrete | Re-steel clean, and properly supported before concrete placement? | 511.07 / 509 | 0 | 0 | 0 | 0 | 10/1/2020 | Structures
| CA-Q-511 | 511E46511 | CLASS QC1 CONCRETE, FOOTING, AS PER PLAN | 9 | Substructure(QC 1) Concrete | Air temperature, < 85°F and forecast to be below 85°F during placement? | 511.07 | 0 | 0 | 0 | 0 | 10/1/2020 | Structures
| CA-Q-511 | 511E46511 | CLASS QC1 CONCRETE, FOOTING, AS PER PLAN | 10 | Substructure(QC 1) Concrete | Until discharged in the work, did the concrete temperature not exceed 95°F? | 511.07 | 0 | 0 | 0 | 0 | 10/1/2020 | Structures
| CA-Q-511 | 511E46511 | CLASS QC1 CONCRETE, FOOTING, AS PER PLAN | 11 | Substructure(QC 1) Concrete | If ambient air temperatures were ≤32° F, were the procedures listed in 511.12 followed? | 511.12 | 0 | 0 | 0 | 0 | 10/1/2020 | Structures
| CA-Q-511 | 511E46511 | CLASS QC1 CONCRETE, FOOTING, AS PER PLAN | 12 | Substructure(QC 1) Concrete | If ambient air temperatures were ≤32°F, was the concrete placed at temperatures between 50°F and 70°F? | 511.12 | 0 | 0 | 0 | 0 | 10/1/2020 | Structures
| CA-Q-511 | 511E46511 | CLASS QC1 CONCRETE, FOOTING, AS PER PLAN | 13 | Substructure(QC 1) Concrete | If ambient air temperatures were ≤32°F, was the material where the concrete was placed above 32°F? | 511.12 | 0 | 0 | 0 | 0 | 10/1/2020 | Structures
| CA-Q-511 | 511E46511 | CLASS QC1 CONCRETE, FOOTING, AS PER PLAN | 14 | Substructure(QC 1) Concrete | If ambient air temperatures were ≤32°F, was the concrete surface temperature maintained between 50°F and 100°F for at least 5 days? | 511.12 | 0 | 0 | 0 | 0 | 10/1/2020 | Structures
| CA-Q-511 | 511E46511 | CLASS QC1 CONCRETE, FOOTING, AS PER PLAN | 15 | Substructure(QC 1) Concrete | Was the concrete placed and consolidated by vibration such that there was no segregation of the aggregate and cementitious material? | 511.07 | 0 | 0 | 0 | 0 | 10/1/2020 | Structures
| CA-Q-511 | 511E46511 | CLASS QC1 CONCRETE, FOOTING, AS PER PLAN | 16 | Substructure(QC 1) Concrete | Was Air Content checked at point of placement, and within the requirements of Table 499.03-1? | 511.21 / 499.03 / 455.03 | 0 | 0 | 0 | 0 | 10/1/2020 | Structures
| CA-Q-511 | 511E46511 | CLASS QC1 CONCRETE, FOOTING, AS PER PLAN | 17 | Substructure(QC 1) Concrete | Do the slump results meet the requirements of Table 499.03-3? | 499.03 / 455.03 | 0 | 0 | 0 | 0 | 10/1/2020 | Structures
| CA-Q-511 | 511E46511 | CLASS QC1 CONCRETE, FOOTING, AS PER PLAN | 18 | Substructure(QC 1) Concrete | Were compressive strength cylinders made as specified in 511.04 and 455.03? | 511.04 / 455.03 | 0 | 0 | 0 | 0 | 10/1/2020 | Structures
| CA-Q-511 | 511E46511 | CLASS QC1 CONCRETE, FOOTING, AS PER PLAN | 19 | Substructure(QC 1) Concrete | Was the concrete finished without water or evaporation retardant being improperly used? | 511.07 | 0 | 0 | 0 | 0 | 10/1/2020 | Structures
| CA-Q-511 | 511E46511 | CLASS QC1 CONCRETE, FOOTING, AS PER PLAN | 20 | Substructure(QC 1) Concrete | Was the concrete finished to the lines and grades shown in the plans and within the tolerances listed in the Table 511.07-1? | 511.07 | 0 | 0 | 0 | 0 | 10/1/2020 | Structures
| CA-Q-511 | 511E46511 | CLASS QC1 CONCRETE, FOOTING, AS PER PLAN | 21 | Substructure(QC 1) Concrete | If construction joints were necessary, were they formed and concrete placed as specified in 511.09? | 511.09 | 0 | 0 | 0 | 0 | 10/1/2020 | Structures
| CA-Q-511 | 511E46511 | CLASS QC1 CONCRETE, FOOTING, AS PER PLAN | 22 | Substructure(QC 1) Concrete | If water curing was used, was it applied immediately after finishing and was burlap kept wet during the required curing period? | 511.14 | 0 | 0 | 0 | 0 | 10/1/2020 | Structures
| CA-Q-511 | 511E46511 | CLASS QC1 CONCRETE, FOOTING, AS PER PLAN | 23 | Substructure(QC 1) Concrete | If membrane curing was used, was it applied immediately after finishing, and was it applied at a rate of at least 1 gallon per 200 sq. ft.? | 511.14 | 0 | 0 | 0 | 0 | 10/1/2020 | Structures
| CA-Q-511 | 511E46511 | CLASS QC1 CONCRETE, FOOTING, AS PER PLAN | 24 | Substructure(QC 1) Concrete | For QC/QA concrete, were the requirements for removing falsework and loading, as specified in Table 511.14-1.A, Compressive Strength ≥ 0.85% f'c or Flexural Strength ≥ 650 psi followed? | 511.14 | 0 | 0 | 0 | 0 | 10/1/2020 | Structures
| CA-Q-511 | 511E46511 | CLASS QC1 CONCRETE, FOOTING, AS PER PLAN | 25 | Substructure(QC 1) Concrete | For Non QC/QA concrete, were the requirements for removing falsework and loading, as specified for ages of concrete in Table 511.14-1.B, with or without beams followed? | 511.14 | 0 | 0 | 0 | 0 | 10/1/2020 | Structures
| CA-Q-511 | 511E46511 | CLASS QC1 CONCRETE, FOOTING, AS PER PLAN | 26 | Substructure(QC 1) Concrete | After removing forms, were all cavities filled with mortar? | 511.14 | 0 | 0 | 0 | 0 | 10/1/2020 | Structures
| CA-Q-511 | 511E46511 | CLASS QC1 CONCRETE, FOOTING, AS PER PLAN | 27 | Superstructure (QC 2) Concrete | For superstructure deck concrete, is the finishing machine self-propelled with forward and reverse drive mechanisms and does it have two rotating rollers and leveling augers? | 511.16 | 0 | 0 | 0 | 0 | 10/1/2020 | Structures
| CA-Q-511 | 511E46511 | CLASS QC1 CONCRETE, FOOTING, AS PER PLAN | 28 | Superstructure (QC 2) Concrete | For superstructure deck concrete, if the finishing machine used a vibrating roller, did the fins protrude less than 1/4 from the roller? | 511.16 | 0 | 0 | 0 | 0 | 10/1/2020 | Structures
| CA-Q-511 | 511E46511 | CLASS QC1 CONCRETE, FOOTING, AS PER PLAN | 29 | Superstructure (QC 2) Concrete | For superstructure deck concrete, did the contractor provide the necessary verification pertaining to the vibrating frequencies of the vibrating pan or roller? | 511.16 | 0 | 0 | 0 | 0 | 10/1/2020 | Structures
| CA-Q-511 | 511E46511 | CLASS QC1 CONCRETE, FOOTING, AS PER PLAN | 30 | Superstructure (QC 2) Concrete | For superstructure deck concrete, has the finishing machine rail been checked for straightness with no sections exceeding 1/8 inch in 10 feet in any direction? | 511.16 | 0 | 0 | 0 | 0 | 10/1/2020 | Structures
| CA-Q-511 | 511E46511 | CLASS QC1 CONCRETE, FOOTING, AS PER PLAN | 31 | Superstructure (QC 2) Concrete | For superstructure concrete with deck falsework, have the requirements of 508 been followed as described on CA-Q-0508? | 501.05 / 508 | 0 | 0 | 0 | 0 | 10/1/2020 | Structures
| CA-Q-511 | 511E46511 | CLASS QC1 CONCRETE, FOOTING, AS PER PLAN | 32 | Superstructure (QC 2) Concrete | For superstructure deck concrete, was a Prepour meeting held as described on CA-S-4? | MOP | 0 | 0 | 0 | 0 | 10/1/2020 | Structures
| CA-Q-511 | 511E46511 | CLASS QC1 CONCRETE, FOOTING, AS PER PLAN | 33 | Superstructure (QC 2) Concrete | Performed Dry Run and completed Form CA-S-22 for bridge decks prior to placing concrete? | 511.16 | 0 | 0 | 0 | 0 | 10/1/2020 | Structures
| CA-Q-511 | 511E46511 | CLASS QC1 CONCRETE, FOOTING, AS PER PLAN | 34 | Superstructure (QC 2) Concrete | Forms clean and oiled before concrete placement? | 511.07 | 0 | 0 | 0 | 0 | 10/1/2020 | Structures
| CA-Q-511 | 511E46511 | CLASS QC1 CONCRETE, FOOTING, AS PER PLAN | 35 | Superstructure (QC 2) Concrete | Re-steel clean, and properly supported before concrete placement? | 511.07 / 509 | 0 | 0 | 0 | 0 | 10/1/2020 | Structures
| CA-Q-511 | 511E46511 | CLASS QC1 CONCRETE, FOOTING, AS PER PLAN | 36 | Superstructure (QC 2) Concrete | Air temperature, < 85°F and forecast to be below 85°F during placement? | 511.07 | 0 | 0 | 0 | 0 | 10/1/2020 | Structures
| CA-Q-511 | 511E46511 | CLASS QC1 CONCRETE, FOOTING, AS PER PLAN | 37 | Superstructure (QC 2) Concrete | Until discharged in the work, did the Concrete temperature not exceed 95°F ? | 511.07 | 0 | 0 | 0 | 0 | 10/1/2020 | Structures
| CA-Q-511 | 511E46511 | CLASS QC1 CONCRETE, FOOTING, AS PER PLAN | 38 | Superstructure (QC 2) Concrete | If ambient air temperatures were ≤32°F, were the procedures listed in 511.12 followed? | 511.12 | 0 | 0 | 0 | 0 | 10/1/2020 | Structures
| CA-Q-511 | 511E46511 | CLASS QC1 CONCRETE, FOOTING, AS PER PLAN | 39 | Superstructure (QC 2) Concrete | If ambient air temperatures were ≤32°F, was the concrete placed at temperatures between 50°F and 70°F? | 511.12 | 0 | 0 | 0 | 0 | 10/1/2020 | Structures
| CA-Q-511 | 511E46511 | CLASS QC1 CONCRETE, FOOTING, AS PER PLAN | 40 | Superstructure (QC 2) Concrete | If ambient air temperatures were ≤32°F, was the material where the concrete was placed above 32°F? | 511.12 | 0 | 0 | 0 | 0 | 10/1/2020 | Structures
| CA-Q-511 | 511E46511 | CLASS QC1 CONCRETE, FOOTING, AS PER PLAN | 41 | Superstructure (QC 2) Concrete | If ambient air temperatures were ≤32°F, was the concrete surface temperature maintained between 50°F and 100°F for at least 5 days? | 511.12 | 0 | 0 | 0 | 0 | 10/1/2020 | Structures
| CA-Q-511 | 511E46511 | CLASS QC1 CONCRETE, FOOTING, AS PER PLAN | 42 | Superstructure (QC 2) Concrete | "Was the Evaporation Rate below 0.1 lbs/sq.ft./hr, as determined by Figure 1 ACI 308-81, during the superstructure concrete placement? Document Evaporation Rate." | 511.07 | 0 | 0 | 0 | 0 | 10/1/2020 | Structures
| CA-Q-511 | 511E46511 | CLASS QC1 CONCRETE, FOOTING, AS PER PLAN | 43 | Superstructure (QC 2) Concrete | Was the concrete placed and consolidated by vibration such that there was no segregation of the aggregate and cementitious material? | 511.07 | 0 | 0 | 0 | 0 | 10/1/2020 | Structures
| CA-Q-511 | 511E46511 | CLASS QC1 CONCRETE, FOOTING, AS PER PLAN | 44 | Superstructure (QC 2) Concrete | Was Air Content checked at point of placement, and within the requirements of Table 499.03-1? | 511.21 / 499.03 / 455.03 | 0 | 0 | 0 | 0 | 10/1/2020 | Structures
| CA-Q-511 | 511E46511 | CLASS QC1 CONCRETE, FOOTING, AS PER PLAN | 45 | Superstructure (QC 2) Concrete | Do the slump results meet the requirements of Table 499.03-3? | 499.03 / 455.03 | 0 | 0 | 0 | 0 | 10/1/2020 | Structures
| CA-Q-511 | 511E46511 | CLASS QC1 CONCRETE, FOOTING, AS PER PLAN | 46 | Superstructure (QC 2) Concrete | Were compressive strength cylinders made as specified in 511.04 and 455.03? | 511.04 / 455.03 | 0 | 0 | 0 | 0 | 10/1/2020 | Structures
| CA-Q-511 | 511E46511 | CLASS QC1 CONCRETE, FOOTING, AS PER PLAN | 47 | Superstructure (QC 2) Concrete | Was the concrete finished without water or evaporation retardant being improperly used? | 511.07 | 0 | 0 | 0 | 0 | 10/1/2020 | Structures
| CA-Q-511 | 511E46511 | CLASS QC1 CONCRETE, FOOTING, AS PER PLAN | 48 | Superstructure (QC 2) Concrete | Was the concrete finished to the lines and grades shown in the plans and within the tolerances listed in the Table 511.07-1? | 511.07 | 0 | 0 | 0 | 0 | 10/1/2020 | Structures
| CA-Q-511 | 511E46511 | CLASS QC1 CONCRETE, FOOTING, AS PER PLAN | 49 | Superstructure (QC 2) Concrete | If checks were made to confirm the deck thickness and reinforcing steel cover during the concrete placement, were they within the specified tolerances? | 511.07 | 0 | 0 | 0 | 0 | 10/1/2020 | Structures
| CA-Q-511 | 511E46511 | CLASS QC1 CONCRETE, FOOTING, AS PER PLAN | 50 | Superstructure (QC 2) Concrete | Was the superstructure deck concrete placed with the finishing machine oriented with the skew of the bridge as specified in 511.07 and 511.16? | 511.07 / 511.16 | 0 | 0 | 0 | 0 | 10/1/2020 | Structures
| CA-Q-511 | 511E46511 | CLASS QC1 CONCRETE, FOOTING, AS PER PLAN | 51 | Superstructure (QC 2) Concrete | Was superstructure deck concrete properly textured with a broom drag finish? | 511.16 / 511.17 | 0 | 0 | 0 | 0 | 10/1/2020 | Structures
| CA-Q-511 | 511E46511 | CLASS QC1 CONCRETE, FOOTING, AS PER PLAN | 52 | Superstructure (QC 2) Concrete | If construction joints were necessary, were they formed and concrete placed as specified in 511.09? | 511.09 | 0 | 0 | 0 | 0 | 10/1/2020 | Structures
| CA-Q-511 | 511E46511 | CLASS QC1 CONCRETE, FOOTING, AS PER PLAN | 53 | Superstructure (QC 2) Concrete | Was proper curing material properly applied as soon as possible? | 511.14 | 0 | 0 | 0 | 0 | 10/1/2020 | Structures
| CA-Q-511 | 511E46511 | CLASS QC1 CONCRETE, FOOTING, AS PER PLAN | 54 | Superstructure (QC 2) Concrete | If water curing was used, was burlap kept wet during the required curing period? | 511.14 | 0 | 0 | 0 | 0 | 10/1/2020 | Structures
| CA-Q-511 | 511E46511 | CLASS QC1 CONCRETE, FOOTING, AS PER PLAN | 55 | Superstructure (QC 2) Concrete | Was slipformed parapet concrete placed per the tolerances listed in Table 511.08-1? | 511.08 | 0 | 0 | 0 | 0 | 10/1/2020 | Structures
| CA-Q-511 | 511E46511 | CLASS QC1 CONCRETE, FOOTING, AS PER PLAN | 56 | Superstructure (QC 2) Concrete | Were the slipformed parapet crack control joints sawed and caulked as specified in 511.08? | 511.08 | 0 | 0 | 0 | 0 | 10/1/2020 | Structures
| CA-Q-511 | 511E46511 | CLASS QC1 CONCRETE, FOOTING, AS PER PLAN | 57 | Superstructure (QC 2) Concrete | After curing, were all joints and cracks sealed with High Molecular Weight Methacrylate? | 511.19 | 0 | 0 | 0 | 0 | 10/1/2020 | Structures
| CA-Q-511 | 511E46511 | CLASS QC1 CONCRETE, FOOTING, AS PER PLAN | 58 | Superstructure (QC 2) Concrete | Superstructure grooves sawed longitudinally, approximately 0.15 inches deep, 0.10 inches wide, uniformed spaced at 3/4 inch +0, -1/4 inch before opening to traffic? | 511.17 | 0 | 0 | 0 | 0 | 10/1/2020 | Structures
| CA-Q-511 | 511E46511 | CLASS QC1 CONCRETE, FOOTING, AS PER PLAN | 59 | Superstructure (QC 2) Concrete | For QC/QA concrete, were the requirements for removing falsework and opening to traffic, as specified in Table 511.14-1.A, Compressive Strength ≥ 0.85% f'c or Flexural Strength ≥ 650 psi followed? | 511.14 | 0 | 0 | 0 | 0 | 10/1/2020 | Structures
| CA-Q-511 | 511E46511 | CLASS QC1 CONCRETE, FOOTING, AS PER PLAN | 60 | Superstructure (QC 2) Concrete | For Non QC/QA concrete, were the requirements for removing falsework and opening to traffic, as specified for ages of concrete in Table 511.14-1.B, with or without beams followed? | 511.14 | 0 | 0 | 0 | 0 | 10/1/2020 | Structures
| CA-Q-511 | 511E46511 | CLASS QC1 CONCRETE, FOOTING, AS PER PLAN | 61 | Mass Concrete (QC 4) | For Mass Concrete, the Contractor submitted a Thermal Control Plan (TCP) at least 10 days before mass concrete placement? | 511.04 | 0 | 0 | 0 | 0 | 10/1/2020 | Structures
| CA-Q-511 | 511E46511 | CLASS QC1 CONCRETE, FOOTING, AS PER PLAN | 62 | Mass Concrete (QC 4) | TCP included method and duration of curing, procedures and equipment to monitor and control concrete temperature during placement and cure, and criteria for form removal? | 511.04 | 0 | 0 | 0 | 0 | 10/1/2020 | Structures
| CA-Q-511 | 511E46511 | CLASS QC1 CONCRETE, FOOTING, AS PER PLAN | 63 | Mass Concrete (QC 4) | For Mass Concrete, highest maximum internal concrete temperature was ≤ 160°F? | 511.04.A | 0 | 0 | 0 | 0 | 10/1/2020 | Structures
| CA-Q-511 | 511E46511 | CLASS QC1 CONCRETE, FOOTING, AS PER PLAN | 64 | Mass Concrete (QC 4) | For Mass Concrete, maximum differential concrete temperature did not exceed 36°F over 28 days from placement? | 511.04.A | 0 | 0 | 0 | 0 | 10/1/2020 | Structures
| CA-Q-511 | 511E46511 | CLASS QC1 CONCRETE, FOOTING, AS PER PLAN | 65 | Mass Concrete (QC 4) | For Mass Concrete, if the in-place concrete exceeded the temperature limits, or cracked, the Contractor submitted a proposed repair plan? | 511.04.A. | 0 | 0 | 0 | 0 | 10/1/2020 | Structures
| CA-Q-511 | 511E46511 | CLASS QC1 CONCRETE, FOOTING, AS PER PLAN | 66 | Testing Results for QC/QA Concrete | For QC/QA Concrete, if air content not within tolerances listed in Table 499.03-1, did contractor hire independent laboratory to test cores according to 511.21.A? | 511.21 | 0 | 0 | 0 | 0 | 10/1/2020 | Structures
| CA-Q-511 | 511E46511 | CLASS QC1 CONCRETE, FOOTING, AS PER PLAN | 67 | Testing Results for QC/QA Concrete | For QC/QA concrete, if compressive strength results less than 88% f'c, was the in place concrete evaluated according to 511.20.A? | 511.21 | 0 | 0 | 0 | 0 | 10/1/2020 | Structures
| CA-Q-511 | 511E46511 | CLASS QC1 CONCRETE, FOOTING, AS PER PLAN | 68 | Testing Results for QC/QA Concrete | For QC/QA Concrete, Engineer evaluated QC compressive strength test sublot results according to Supplement 1127 and 511.20? | 1127 / 511.20 | 0 | 0 | 0 | 0 | 10/1/2020 | Structures
| CA-Q-511 | 511E46511 | CLASS QC1 CONCRETE, FOOTING, AS PER PLAN | 69 | Testing Results for Non-QC/QA Concrete | For Non- QC/QA Concrete, if air content not within tolerances listed in Table 499.03-1, did department test cores according to 511.21.B? | 511.21 | 0 | 0 | 0 | 0 | 10/1/2020 | Structures
| CA-Q-511 | 511E46511 | CLASS QC1 CONCRETE, FOOTING, AS PER PLAN | 70 | Testing Results for Non-QC/QA Concrete | For non- QC/QA Concrete, if compressive strength results less than f'c, were the requirements of 511.20.B followed? | 511.20.B | 0 | 0 | 0 | 0 | 10/1/2020 | Structures
| CA-Q-511 | 511E46511 | CLASS QC1 CONCRETE, FOOTING, AS PER PLAN | 71 | PN 555 Surface Smoothness for Deck Superstructure (QC 2) Concrete | For superstructure concrete on projects with PN 555, did Contractor collect surface smoothness measurements for both wheel paths in each proposed travel lane 250 feet from the end of each approach slab and submit two copies of the ProVAL report to the Engineer and the Office of Technical Services? | PN 555 / S1058 | 0 | 0 | 0 | 0 | 10/1/2020 | Structures
| CA-Q-511 | 511E46511 | CLASS QC1 CONCRETE, FOOTING, AS PER PLAN | 72 | PN 555 Surface Smoothness for Deck Superstructure (QC 2) Concrete | If the MRI was > 130 inches per mile, or the IRI in any 25 foot section was > 250 inches per mile, (except > 350 inches per mile for steel armored expansion joints), did the Contractor submit a Corrective Action Plan according to Supplement 1122? | PN 555 / S1122 | 0 | 0 | 0 | 0 | 10/1/2020 | Structures
| CA-Q-511 | 511E46511 | CLASS QC1 CONCRETE, FOOTING, AS PER PLAN | 73 | PN 555 Surface Smoothness for Deck Superstructure (QC 2) Concrete | If the Corrective Action Plan was accepted by the Engineer, was the Contractor able to correct the surface smoothness to these specifications? | PN 555 | 0 | 0 | 0 | 0 | 10/1/2020 | Structures
| CA-Q-511 | 511E46511 | CLASS QC1 CONCRETE, FOOTING, AS PER PLAN | 74 | PN 555 Surface Smoothness for Deck Superstructure (QC 2) Concrete | Did the Contractor feather adjacent areas to the ground areas to provide smooth transitions? | PN 555 | 0 | 0 | 0 | 0 | 10/1/2020 | Structures
| CA-Q-511 | 511E46511 | CLASS QC1 CONCRETE, FOOTING, AS PER PLAN | 75 | PN 555 Surface Smoothness for Deck Superstructure (QC 2) Concrete | Did Contractor re-groove diamond ground surfaces according to 511.17, if the existing grooves were less than 0.08 inches deep? | PN 555 / 511.17 | 0 | 0 | 0 | 0 | 10/1/2020 | Structures
| CA-Q-511 | 511E46511 | CLASS QC1 CONCRETE, FOOTING, AS PER PLAN | 76 | PN 555 Surface Smoothness for Deck Superstructure (QC 2) Concrete | Did Contractor replace pavement markings and raised pavement markings after grinding? | PN 555 | 0 | 0 | 0 | 0 | 10/1/2020 | Structures
| CA-Q-511 | 511E46512 | CLASS QC1 CONCRETE WITH QC/QA, FOOTING | 1 | Material and Placement Equipment Requirements | Does the Concrete Job Mix Formula (JMF) supplied match the Engineer approved JMF? Document the approved JMF. | 511.03 / 1126 / 499 | 0 | 0 | 0 | 0 | 10/1/2020 | Structures
| CA-Q-511 | 511E46512 | CLASS QC1 CONCRETE WITH QC/QA, FOOTING | 2 | Material and Placement Equipment Requirements | If the bid item required QC/QA Concrete, did the Contractor follow the approved Quality Control Plan (QCP) and was QA testing performed according to 455? | 455.02 | 0 | 0 | 0 | 0 | 10/1/2020 | Structures
| CA-Q-511 | 511E46512 | CLASS QC1 CONCRETE WITH QC/QA, FOOTING | 3 | Material and Placement Equipment Requirements | Does Contractor have method to place concrete with < 5 foot free fall? Document placement equipment used. | 511.07 | 0 | 0 | 0 | 0 | 10/1/2020 | Structures
| CA-Q-511 | 511E46512 | CLASS QC1 CONCRETE WITH QC/QA, FOOTING | 4 | Material and Placement Equipment Requirements | Did Contractor provide verification that the concrete vibration equipment has a frequency of at least 4500 impulses per minute? | 511.07 | 0 | 0 | 0 | 0 | 10/1/2020 | Structures
| CA-Q-511 | 511E46512 | CLASS QC1 CONCRETE WITH QC/QA, FOOTING | 5 | Material and Placement Equipment Requirements | Is the Concrete Cylinder Curing Box on site? | 511.04 | 0 | 0 | 0 | 0 | 10/1/2020 | Structures
| CA-Q-511 | 511E46512 | CLASS QC1 CONCRETE WITH QC/QA, FOOTING | 6 | Material and Placement Equipment Requirements | Contractor gave advance notice and description of placing equipment (24 hours) prior to placing concrete? | 511.07 | 0 | 0 | 0 | 0 | 10/1/2020 | Structures
| CA-Q-511 | 511E46512 | CLASS QC1 CONCRETE WITH QC/QA, FOOTING | 7 | Substructure(QC 1) Concrete | Forms clean and oiled before concrete placement? | 511.07 | 0 | 0 | 0 | 0 | 10/1/2020 | Structures
| CA-Q-511 | 511E46512 | CLASS QC1 CONCRETE WITH QC/QA, FOOTING | 8 | Substructure(QC 1) Concrete | Re-steel clean, and properly supported before concrete placement? | 511.07 / 509 | 0 | 0 | 0 | 0 | 10/1/2020 | Structures
| CA-Q-511 | 511E46512 | CLASS QC1 CONCRETE WITH QC/QA, FOOTING | 9 | Substructure(QC 1) Concrete | Air temperature, < 85°F and forecast to be below 85°F during placement? | 511.07 | 0 | 0 | 0 | 0 | 10/1/2020 | Structures
| CA-Q-511 | 511E46512 | CLASS QC1 CONCRETE WITH QC/QA, FOOTING | 10 | Substructure(QC 1) Concrete | Until discharged in the work, did the concrete temperature not exceed 95°F? | 511.07 | 0 | 0 | 0 | 0 | 10/1/2020 | Structures
| CA-Q-511 | 511E46512 | CLASS QC1 CONCRETE WITH QC/QA, FOOTING | 11 | Substructure(QC 1) Concrete | If ambient air temperatures were ≤32° F, were the procedures listed in 511.12 followed? | 511.12 | 0 | 0 | 0 | 0 | 10/1/2020 | Structures
| CA-Q-511 | 511E46512 | CLASS QC1 CONCRETE WITH QC/QA, FOOTING | 12 | Substructure(QC 1) Concrete | If ambient air temperatures were ≤32°F, was the concrete placed at temperatures between 50°F and 70°F? | 511.12 | 0 | 0 | 0 | 0 | 10/1/2020 | Structures
| CA-Q-511 | 511E46512 | CLASS QC1 CONCRETE WITH QC/QA, FOOTING | 13 | Substructure(QC 1) Concrete | If ambient air temperatures were ≤32°F, was the material where the concrete was placed above 32°F? | 511.12 | 0 | 0 | 0 | 0 | 10/1/2020 | Structures
| CA-Q-511 | 511E46512 | CLASS QC1 CONCRETE WITH QC/QA, FOOTING | 14 | Substructure(QC 1) Concrete | If ambient air temperatures were ≤32°F, was the concrete surface temperature maintained between 50°F and 100°F for at least 5 days? | 511.12 | 0 | 0 | 0 | 0 | 10/1/2020 | Structures
| CA-Q-511 | 511E46512 | CLASS QC1 CONCRETE WITH QC/QA, FOOTING | 15 | Substructure(QC 1) Concrete | Was the concrete placed and consolidated by vibration such that there was no segregation of the aggregate and cementitious material? | 511.07 | 0 | 0 | 0 | 0 | 10/1/2020 | Structures
| CA-Q-511 | 511E46512 | CLASS QC1 CONCRETE WITH QC/QA, FOOTING | 16 | Substructure(QC 1) Concrete | Was Air Content checked at point of placement, and within the requirements of Table 499.03-1? | 511.21 / 499.03 / 455.03 | 0 | 0 | 0 | 0 | 10/1/2020 | Structures
| CA-Q-511 | 511E46512 | CLASS QC1 CONCRETE WITH QC/QA, FOOTING | 17 | Substructure(QC 1) Concrete | Do the slump results meet the requirements of Table 499.03-3? | 499.03 / 455.03 | 0 | 0 | 0 | 0 | 10/1/2020 | Structures
| CA-Q-511 | 511E46512 | CLASS QC1 CONCRETE WITH QC/QA, FOOTING | 18 | Substructure(QC 1) Concrete | Were compressive strength cylinders made as specified in 511.04 and 455.03? | 511.04 / 455.03 | 0 | 0 | 0 | 0 | 10/1/2020 | Structures
| CA-Q-511 | 511E46512 | CLASS QC1 CONCRETE WITH QC/QA, FOOTING | 19 | Substructure(QC 1) Concrete | Was the concrete finished without water or evaporation retardant being improperly used? | 511.07 | 0 | 0 | 0 | 0 | 10/1/2020 | Structures
| CA-Q-511 | 511E46512 | CLASS QC1 CONCRETE WITH QC/QA, FOOTING | 20 | Substructure(QC 1) Concrete | Was the concrete finished to the lines and grades shown in the plans and within the tolerances listed in the Table 511.07-1? | 511.07 | 0 | 0 | 0 | 0 | 10/1/2020 | Structures
| CA-Q-511 | 511E46512 | CLASS QC1 CONCRETE WITH QC/QA, FOOTING | 21 | Substructure(QC 1) Concrete | If construction joints were necessary, were they formed and concrete placed as specified in 511.09? | 511.09 | 0 | 0 | 0 | 0 | 10/1/2020 | Structures
| CA-Q-511 | 511E46512 | CLASS QC1 CONCRETE WITH QC/QA, FOOTING | 22 | Substructure(QC 1) Concrete | If water curing was used, was it applied immediately after finishing and was burlap kept wet during the required curing period? | 511.14 | 0 | 0 | 0 | 0 | 10/1/2020 | Structures
| CA-Q-511 | 511E46512 | CLASS QC1 CONCRETE WITH QC/QA, FOOTING | 23 | Substructure(QC 1) Concrete | If membrane curing was used, was it applied immediately after finishing, and was it applied at a rate of at least 1 gallon per 200 sq. ft.? | 511.14 | 0 | 0 | 0 | 0 | 10/1/2020 | Structures
| CA-Q-511 | 511E46512 | CLASS QC1 CONCRETE WITH QC/QA, FOOTING | 24 | Substructure(QC 1) Concrete | For QC/QA concrete, were the requirements for removing falsework and loading, as specified in Table 511.14-1.A, Compressive Strength ≥ 0.85% f'c or Flexural Strength ≥ 650 psi followed? | 511.14 | 0 | 0 | 0 | 0 | 10/1/2020 | Structures
| CA-Q-511 | 511E46512 | CLASS QC1 CONCRETE WITH QC/QA, FOOTING | 25 | Substructure(QC 1) Concrete | For Non QC/QA concrete, were the requirements for removing falsework and loading, as specified for ages of concrete in Table 511.14-1.B, with or without beams followed? | 511.14 | 0 | 0 | 0 | 0 | 10/1/2020 | Structures
| CA-Q-511 | 511E46512 | CLASS QC1 CONCRETE WITH QC/QA, FOOTING | 26 | Substructure(QC 1) Concrete | After removing forms, were all cavities filled with mortar? | 511.14 | 0 | 0 | 0 | 0 | 10/1/2020 | Structures
| CA-Q-511 | 511E46512 | CLASS QC1 CONCRETE WITH QC/QA, FOOTING | 27 | Superstructure (QC 2) Concrete | For superstructure deck concrete, is the finishing machine self-propelled with forward and reverse drive mechanisms and does it have two rotating rollers and leveling augers? | 511.16 | 0 | 0 | 0 | 0 | 10/1/2020 | Structures
| CA-Q-511 | 511E46512 | CLASS QC1 CONCRETE WITH QC/QA, FOOTING | 28 | Superstructure (QC 2) Concrete | For superstructure deck concrete, if the finishing machine used a vibrating roller, did the fins protrude less than 1/4 from the roller? | 511.16 | 0 | 0 | 0 | 0 | 10/1/2020 | Structures
| CA-Q-511 | 511E46512 | CLASS QC1 CONCRETE WITH QC/QA, FOOTING | 29 | Superstructure (QC 2) Concrete | For superstructure deck concrete, did the contractor provide the necessary verification pertaining to the vibrating frequencies of the vibrating pan or roller? | 511.16 | 0 | 0 | 0 | 0 | 10/1/2020 | Structures
| CA-Q-511 | 511E46512 | CLASS QC1 CONCRETE WITH QC/QA, FOOTING | 30 | Superstructure (QC 2) Concrete | For superstructure deck concrete, has the finishing machine rail been checked for straightness with no sections exceeding 1/8 inch in 10 feet in any direction? | 511.16 | 0 | 0 | 0 | 0 | 10/1/2020 | Structures
| CA-Q-511 | 511E46512 | CLASS QC1 CONCRETE WITH QC/QA, FOOTING | 31 | Superstructure (QC 2) Concrete | For superstructure concrete with deck falsework, have the requirements of 508 been followed as described on CA-Q-0508? | 501.05 / 508 | 0 | 0 | 0 | 0 | 10/1/2020 | Structures
| CA-Q-511 | 511E46512 | CLASS QC1 CONCRETE WITH QC/QA, FOOTING | 32 | Superstructure (QC 2) Concrete | For superstructure deck concrete, was a Prepour meeting held as described on CA-S-4? | MOP | 0 | 0 | 0 | 0 | 10/1/2020 | Structures
| CA-Q-511 | 511E46512 | CLASS QC1 CONCRETE WITH QC/QA, FOOTING | 33 | Superstructure (QC 2) Concrete | Performed Dry Run and completed Form CA-S-22 for bridge decks prior to placing concrete? | 511.16 | 0 | 0 | 0 | 0 | 10/1/2020 | Structures
| CA-Q-511 | 511E46512 | CLASS QC1 CONCRETE WITH QC/QA, FOOTING | 34 | Superstructure (QC 2) Concrete | Forms clean and oiled before concrete placement? | 511.07 | 0 | 0 | 0 | 0 | 10/1/2020 | Structures
| CA-Q-511 | 511E46512 | CLASS QC1 CONCRETE WITH QC/QA, FOOTING | 35 | Superstructure (QC 2) Concrete | Re-steel clean, and properly supported before concrete placement? | 511.07 / 509 | 0 | 0 | 0 | 0 | 10/1/2020 | Structures
| CA-Q-511 | 511E46512 | CLASS QC1 CONCRETE WITH QC/QA, FOOTING | 36 | Superstructure (QC 2) Concrete | Air temperature, < 85°F and forecast to be below 85°F during placement? | 511.07 | 0 | 0 | 0 | 0 | 10/1/2020 | Structures
| CA-Q-511 | 511E46512 | CLASS QC1 CONCRETE WITH QC/QA, FOOTING | 37 | Superstructure (QC 2) Concrete | Until discharged in the work, did the Concrete temperature not exceed 95°F ? | 511.07 | 0 | 0 | 0 | 0 | 10/1/2020 | Structures
| CA-Q-511 | 511E46512 | CLASS QC1 CONCRETE WITH QC/QA, FOOTING | 38 | Superstructure (QC 2) Concrete | If ambient air temperatures were ≤32°F, were the procedures listed in 511.12 followed? | 511.12 | 0 | 0 | 0 | 0 | 10/1/2020 | Structures
| CA-Q-511 | 511E46512 | CLASS QC1 CONCRETE WITH QC/QA, FOOTING | 39 | Superstructure (QC 2) Concrete | If ambient air temperatures were ≤32°F, was the concrete placed at temperatures between 50°F and 70°F? | 511.12 | 0 | 0 | 0 | 0 | 10/1/2020 | Structures
| CA-Q-511 | 511E46512 | CLASS QC1 CONCRETE WITH QC/QA, FOOTING | 40 | Superstructure (QC 2) Concrete | If ambient air temperatures were ≤32°F, was the material where the concrete was placed above 32°F? | 511.12 | 0 | 0 | 0 | 0 | 10/1/2020 | Structures
| CA-Q-511 | 511E46512 | CLASS QC1 CONCRETE WITH QC/QA, FOOTING | 41 | Superstructure (QC 2) Concrete | If ambient air temperatures were ≤32°F, was the concrete surface temperature maintained between 50°F and 100°F for at least 5 days? | 511.12 | 0 | 0 | 0 | 0 | 10/1/2020 | Structures
| CA-Q-511 | 511E46512 | CLASS QC1 CONCRETE WITH QC/QA, FOOTING | 42 | Superstructure (QC 2) Concrete | "Was the Evaporation Rate below 0.1 lbs/sq.ft./hr, as determined by Figure 1 ACI 308-81, during the superstructure concrete placement? Document Evaporation Rate." | 511.07 | 0 | 0 | 0 | 0 | 10/1/2020 | Structures
| CA-Q-511 | 511E46512 | CLASS QC1 CONCRETE WITH QC/QA, FOOTING | 43 | Superstructure (QC 2) Concrete | Was the concrete placed and consolidated by vibration such that there was no segregation of the aggregate and cementitious material? | 511.07 | 0 | 0 | 0 | 0 | 10/1/2020 | Structures
| CA-Q-511 | 511E46512 | CLASS QC1 CONCRETE WITH QC/QA, FOOTING | 44 | Superstructure (QC 2) Concrete | Was Air Content checked at point of placement, and within the requirements of Table 499.03-1? | 511.21 / 499.03 / 455.03 | 0 | 0 | 0 | 0 | 10/1/2020 | Structures
| CA-Q-511 | 511E46512 | CLASS QC1 CONCRETE WITH QC/QA, FOOTING | 45 | Superstructure (QC 2) Concrete | Do the slump results meet the requirements of Table 499.03-3? | 499.03 / 455.03 | 0 | 0 | 0 | 0 | 10/1/2020 | Structures
| CA-Q-511 | 511E46512 | CLASS QC1 CONCRETE WITH QC/QA, FOOTING | 46 | Superstructure (QC 2) Concrete | Were compressive strength cylinders made as specified in 511.04 and 455.03? | 511.04 / 455.03 | 0 | 0 | 0 | 0 | 10/1/2020 | Structures
| CA-Q-511 | 511E46512 | CLASS QC1 CONCRETE WITH QC/QA, FOOTING | 47 | Superstructure (QC 2) Concrete | Was the concrete finished without water or evaporation retardant being improperly used? | 511.07 | 0 | 0 | 0 | 0 | 10/1/2020 | Structures
| CA-Q-511 | 511E46512 | CLASS QC1 CONCRETE WITH QC/QA, FOOTING | 48 | Superstructure (QC 2) Concrete | Was the concrete finished to the lines and grades shown in the plans and within the tolerances listed in the Table 511.07-1? | 511.07 | 0 | 0 | 0 | 0 | 10/1/2020 | Structures
| CA-Q-511 | 511E46512 | CLASS QC1 CONCRETE WITH QC/QA, FOOTING | 49 | Superstructure (QC 2) Concrete | If checks were made to confirm the deck thickness and reinforcing steel cover during the concrete placement, were they within the specified tolerances? | 511.07 | 0 | 0 | 0 | 0 | 10/1/2020 | Structures
| CA-Q-511 | 511E46512 | CLASS QC1 CONCRETE WITH QC/QA, FOOTING | 50 | Superstructure (QC 2) Concrete | Was the superstructure deck concrete placed with the finishing machine oriented with the skew of the bridge as specified in 511.07 and 511.16? | 511.07 / 511.16 | 0 | 0 | 0 | 0 | 10/1/2020 | Structures
| CA-Q-511 | 511E46512 | CLASS QC1 CONCRETE WITH QC/QA, FOOTING | 51 | Superstructure (QC 2) Concrete | Was superstructure deck concrete properly textured with a broom drag finish? | 511.16 / 511.17 | 0 | 0 | 0 | 0 | 10/1/2020 | Structures
| CA-Q-511 | 511E46512 | CLASS QC1 CONCRETE WITH QC/QA, FOOTING | 52 | Superstructure (QC 2) Concrete | If construction joints were necessary, were they formed and concrete placed as specified in 511.09? | 511.09 | 0 | 0 | 0 | 0 | 10/1/2020 | Structures
| CA-Q-511 | 511E46512 | CLASS QC1 CONCRETE WITH QC/QA, FOOTING | 53 | Superstructure (QC 2) Concrete | Was proper curing material properly applied as soon as possible? | 511.14 | 0 | 0 | 0 | 0 | 10/1/2020 | Structures
| CA-Q-511 | 511E46512 | CLASS QC1 CONCRETE WITH QC/QA, FOOTING | 54 | Superstructure (QC 2) Concrete | If water curing was used, was burlap kept wet during the required curing period? | 511.14 | 0 | 0 | 0 | 0 | 10/1/2020 | Structures
| CA-Q-511 | 511E46512 | CLASS QC1 CONCRETE WITH QC/QA, FOOTING | 55 | Superstructure (QC 2) Concrete | Was slipformed parapet concrete placed per the tolerances listed in Table 511.08-1? | 511.08 | 0 | 0 | 0 | 0 | 10/1/2020 | Structures
| CA-Q-511 | 511E46512 | CLASS QC1 CONCRETE WITH QC/QA, FOOTING | 56 | Superstructure (QC 2) Concrete | Were the slipformed parapet crack control joints sawed and caulked as specified in 511.08? | 511.08 | 0 | 0 | 0 | 0 | 10/1/2020 | Structures
| CA-Q-511 | 511E46512 | CLASS QC1 CONCRETE WITH QC/QA, FOOTING | 57 | Superstructure (QC 2) Concrete | After curing, were all joints and cracks sealed with High Molecular Weight Methacrylate? | 511.19 | 0 | 0 | 0 | 0 | 10/1/2020 | Structures
| CA-Q-511 | 511E46512 | CLASS QC1 CONCRETE WITH QC/QA, FOOTING | 58 | Superstructure (QC 2) Concrete | Superstructure grooves sawed longitudinally, approximately 0.15 inches deep, 0.10 inches wide, uniformed spaced at 3/4 inch +0, -1/4 inch before opening to traffic? | 511.17 | 0 | 0 | 0 | 0 | 10/1/2020 | Structures
| CA-Q-511 | 511E46512 | CLASS QC1 CONCRETE WITH QC/QA, FOOTING | 59 | Superstructure (QC 2) Concrete | For QC/QA concrete, were the requirements for removing falsework and opening to traffic, as specified in Table 511.14-1.A, Compressive Strength ≥ 0.85% f'c or Flexural Strength ≥ 650 psi followed? | 511.14 | 0 | 0 | 0 | 0 | 10/1/2020 | Structures
| CA-Q-511 | 511E46512 | CLASS QC1 CONCRETE WITH QC/QA, FOOTING | 60 | Superstructure (QC 2) Concrete | For Non QC/QA concrete, were the requirements for removing falsework and opening to traffic, as specified for ages of concrete in Table 511.14-1.B, with or without beams followed? | 511.14 | 0 | 0 | 0 | 0 | 10/1/2020 | Structures
| CA-Q-511 | 511E46512 | CLASS QC1 CONCRETE WITH QC/QA, FOOTING | 61 | Mass Concrete (QC 4) | For Mass Concrete, the Contractor submitted a Thermal Control Plan (TCP) at least 10 days before mass concrete placement? | 511.04 | 0 | 0 | 0 | 0 | 10/1/2020 | Structures
| CA-Q-511 | 511E46512 | CLASS QC1 CONCRETE WITH QC/QA, FOOTING | 62 | Mass Concrete (QC 4) | TCP included method and duration of curing, procedures and equipment to monitor and control concrete temperature during placement and cure, and criteria for form removal? | 511.04 | 0 | 0 | 0 | 0 | 10/1/2020 | Structures
| CA-Q-511 | 511E46512 | CLASS QC1 CONCRETE WITH QC/QA, FOOTING | 63 | Mass Concrete (QC 4) | For Mass Concrete, highest maximum internal concrete temperature was ≤ 160°F? | 511.04.A | 0 | 0 | 0 | 0 | 10/1/2020 | Structures
| CA-Q-511 | 511E46512 | CLASS QC1 CONCRETE WITH QC/QA, FOOTING | 64 | Mass Concrete (QC 4) | For Mass Concrete, maximum differential concrete temperature did not exceed 36°F over 28 days from placement? | 511.04.A | 0 | 0 | 0 | 0 | 10/1/2020 | Structures
| CA-Q-511 | 511E46512 | CLASS QC1 CONCRETE WITH QC/QA, FOOTING | 65 | Mass Concrete (QC 4) | For Mass Concrete, if the in-place concrete exceeded the temperature limits, or cracked, the Contractor submitted a proposed repair plan? | 511.04.A. | 0 | 0 | 0 | 0 | 10/1/2020 | Structures
| CA-Q-511 | 511E46512 | CLASS QC1 CONCRETE WITH QC/QA, FOOTING | 66 | Testing Results for QC/QA Concrete | For QC/QA Concrete, if air content not within tolerances listed in Table 499.03-1, did contractor hire independent laboratory to test cores according to 511.21.A? | 511.21 | 0 | 0 | 0 | 0 | 10/1/2020 | Structures
| CA-Q-511 | 511E46512 | CLASS QC1 CONCRETE WITH QC/QA, FOOTING | 67 | Testing Results for QC/QA Concrete | For QC/QA concrete, if compressive strength results less than 88% f'c, was the in place concrete evaluated according to 511.20.A? | 511.21 | 0 | 0 | 0 | 0 | 10/1/2020 | Structures
| CA-Q-511 | 511E46512 | CLASS QC1 CONCRETE WITH QC/QA, FOOTING | 68 | Testing Results for QC/QA Concrete | For QC/QA Concrete, Engineer evaluated QC compressive strength test sublot results according to Supplement 1127 and 511.20? | 1127 / 511.20 | 0 | 0 | 0 | 0 | 10/1/2020 | Structures
| CA-Q-511 | 511E46512 | CLASS QC1 CONCRETE WITH QC/QA, FOOTING | 69 | Testing Results for Non-QC/QA Concrete | For Non- QC/QA Concrete, if air content not within tolerances listed in Table 499.03-1, did department test cores according to 511.21.B? | 511.21 | 0 | 0 | 0 | 0 | 10/1/2020 | Structures
| CA-Q-511 | 511E46512 | CLASS QC1 CONCRETE WITH QC/QA, FOOTING | 70 | Testing Results for Non-QC/QA Concrete | For non- QC/QA Concrete, if compressive strength results less than f'c, were the requirements of 511.20.B followed? | 511.20.B | 0 | 0 | 0 | 0 | 10/1/2020 | Structures
| CA-Q-511 | 511E46512 | CLASS QC1 CONCRETE WITH QC/QA, FOOTING | 71 | PN 555 Surface Smoothness for Deck Superstructure (QC 2) Concrete | For superstructure concrete on projects with PN 555, did Contractor collect surface smoothness measurements for both wheel paths in each proposed travel lane 250 feet from the end of each approach slab and submit two copies of the ProVAL report to the Engineer and the Office of Technical Services? | PN 555 / S1058 | 0 | 0 | 0 | 0 | 10/1/2020 | Structures
| CA-Q-511 | 511E46512 | CLASS QC1 CONCRETE WITH QC/QA, FOOTING | 72 | PN 555 Surface Smoothness for Deck Superstructure (QC 2) Concrete | If the MRI was > 130 inches per mile, or the IRI in any 25 foot section was > 250 inches per mile, (except > 350 inches per mile for steel armored expansion joints), did the Contractor submit a Corrective Action Plan according to Supplement 1122? | PN 555 / S1122 | 0 | 0 | 0 | 0 | 10/1/2020 | Structures
| CA-Q-511 | 511E46512 | CLASS QC1 CONCRETE WITH QC/QA, FOOTING | 73 | PN 555 Surface Smoothness for Deck Superstructure (QC 2) Concrete | If the Corrective Action Plan was accepted by the Engineer, was the Contractor able to correct the surface smoothness to these specifications? | PN 555 | 0 | 0 | 0 | 0 | 10/1/2020 | Structures
| CA-Q-511 | 511E46512 | CLASS QC1 CONCRETE WITH QC/QA, FOOTING | 74 | PN 555 Surface Smoothness for Deck Superstructure (QC 2) Concrete | Did the Contractor feather adjacent areas to the ground areas to provide smooth transitions? | PN 555 | 0 | 0 | 0 | 0 | 10/1/2020 | Structures
| CA-Q-511 | 511E46512 | CLASS QC1 CONCRETE WITH QC/QA, FOOTING | 75 | PN 555 Surface Smoothness for Deck Superstructure (QC 2) Concrete | Did Contractor re-groove diamond ground surfaces according to 511.17, if the existing grooves were less than 0.08 inches deep? | PN 555 / 511.17 | 0 | 0 | 0 | 0 | 10/1/2020 | Structures
| CA-Q-511 | 511E46512 | CLASS QC1 CONCRETE WITH QC/QA, FOOTING | 76 | PN 555 Surface Smoothness for Deck Superstructure (QC 2) Concrete | Did Contractor replace pavement markings and raised pavement markings after grinding? | PN 555 | 0 | 0 | 0 | 0 | 10/1/2020 | Structures
| CA-Q-511 | 511E46513 | CLASS QC1 CONCRETE WITH QC/QA, FOOTING, AS PER PLAN | 1 | Material and Placement Equipment Requirements | Does the Concrete Job Mix Formula (JMF) supplied match the Engineer approved JMF? Document the approved JMF. | 511.03 / 1126 / 499 | 0 | 0 | 0 | 0 | 10/1/2020 | Structures
| CA-Q-511 | 511E46513 | CLASS QC1 CONCRETE WITH QC/QA, FOOTING, AS PER PLAN | 2 | Material and Placement Equipment Requirements | If the bid item required QC/QA Concrete, did the Contractor follow the approved Quality Control Plan (QCP) and was QA testing performed according to 455? | 455.02 | 0 | 0 | 0 | 0 | 10/1/2020 | Structures
| CA-Q-511 | 511E46513 | CLASS QC1 CONCRETE WITH QC/QA, FOOTING, AS PER PLAN | 3 | Material and Placement Equipment Requirements | Does Contractor have method to place concrete with < 5 foot free fall? Document placement equipment used. | 511.07 | 0 | 0 | 0 | 0 | 10/1/2020 | Structures
| CA-Q-511 | 511E46513 | CLASS QC1 CONCRETE WITH QC/QA, FOOTING, AS PER PLAN | 4 | Material and Placement Equipment Requirements | Did Contractor provide verification that the concrete vibration equipment has a frequency of at least 4500 impulses per minute? | 511.07 | 0 | 0 | 0 | 0 | 10/1/2020 | Structures
| CA-Q-511 | 511E46513 | CLASS QC1 CONCRETE WITH QC/QA, FOOTING, AS PER PLAN | 5 | Material and Placement Equipment Requirements | Is the Concrete Cylinder Curing Box on site? | 511.04 | 0 | 0 | 0 | 0 | 10/1/2020 | Structures
| CA-Q-511 | 511E46513 | CLASS QC1 CONCRETE WITH QC/QA, FOOTING, AS PER PLAN | 6 | Material and Placement Equipment Requirements | Contractor gave advance notice and description of placing equipment (24 hours) prior to placing concrete? | 511.07 | 0 | 0 | 0 | 0 | 10/1/2020 | Structures
| CA-Q-511 | 511E46513 | CLASS QC1 CONCRETE WITH QC/QA, FOOTING, AS PER PLAN | 7 | Substructure(QC 1) Concrete | Forms clean and oiled before concrete placement? | 511.07 | 0 | 0 | 0 | 0 | 10/1/2020 | Structures
| CA-Q-511 | 511E46513 | CLASS QC1 CONCRETE WITH QC/QA, FOOTING, AS PER PLAN | 8 | Substructure(QC 1) Concrete | Re-steel clean, and properly supported before concrete placement? | 511.07 / 509 | 0 | 0 | 0 | 0 | 10/1/2020 | Structures
| CA-Q-511 | 511E46513 | CLASS QC1 CONCRETE WITH QC/QA, FOOTING, AS PER PLAN | 9 | Substructure(QC 1) Concrete | Air temperature, < 85°F and forecast to be below 85°F during placement? | 511.07 | 0 | 0 | 0 | 0 | 10/1/2020 | Structures
| CA-Q-511 | 511E46513 | CLASS QC1 CONCRETE WITH QC/QA, FOOTING, AS PER PLAN | 10 | Substructure(QC 1) Concrete | Until discharged in the work, did the concrete temperature not exceed 95°F? | 511.07 | 0 | 0 | 0 | 0 | 10/1/2020 | Structures
| CA-Q-511 | 511E46513 | CLASS QC1 CONCRETE WITH QC/QA, FOOTING, AS PER PLAN | 11 | Substructure(QC 1) Concrete | If ambient air temperatures were ≤32° F, were the procedures listed in 511.12 followed? | 511.12 | 0 | 0 | 0 | 0 | 10/1/2020 | Structures
| CA-Q-511 | 511E46513 | CLASS QC1 CONCRETE WITH QC/QA, FOOTING, AS PER PLAN | 12 | Substructure(QC 1) Concrete | If ambient air temperatures were ≤32°F, was the concrete placed at temperatures between 50°F and 70°F? | 511.12 | 0 | 0 | 0 | 0 | 10/1/2020 | Structures
| CA-Q-511 | 511E46513 | CLASS QC1 CONCRETE WITH QC/QA, FOOTING, AS PER PLAN | 13 | Substructure(QC 1) Concrete | If ambient air temperatures were ≤32°F, was the material where the concrete was placed above 32°F? | 511.12 | 0 | 0 | 0 | 0 | 10/1/2020 | Structures
| CA-Q-511 | 511E46513 | CLASS QC1 CONCRETE WITH QC/QA, FOOTING, AS PER PLAN | 14 | Substructure(QC 1) Concrete | If ambient air temperatures were ≤32°F, was the concrete surface temperature maintained between 50°F and 100°F for at least 5 days? | 511.12 | 0 | 0 | 0 | 0 | 10/1/2020 | Structures
| CA-Q-511 | 511E46513 | CLASS QC1 CONCRETE WITH QC/QA, FOOTING, AS PER PLAN | 15 | Substructure(QC 1) Concrete | Was the concrete placed and consolidated by vibration such that there was no segregation of the aggregate and cementitious material? | 511.07 | 0 | 0 | 0 | 0 | 10/1/2020 | Structures
| CA-Q-511 | 511E46513 | CLASS QC1 CONCRETE WITH QC/QA, FOOTING, AS PER PLAN | 16 | Substructure(QC 1) Concrete | Was Air Content checked at point of placement, and within the requirements of Table 499.03-1? | 511.21 / 499.03 / 455.03 | 0 | 0 | 0 | 0 | 10/1/2020 | Structures
| CA-Q-511 | 511E46513 | CLASS QC1 CONCRETE WITH QC/QA, FOOTING, AS PER PLAN | 17 | Substructure(QC 1) Concrete | Do the slump results meet the requirements of Table 499.03-3? | 499.03 / 455.03 | 0 | 0 | 0 | 0 | 10/1/2020 | Structures
| CA-Q-511 | 511E46513 | CLASS QC1 CONCRETE WITH QC/QA, FOOTING, AS PER PLAN | 18 | Substructure(QC 1) Concrete | Were compressive strength cylinders made as specified in 511.04 and 455.03? | 511.04 / 455.03 | 0 | 0 | 0 | 0 | 10/1/2020 | Structures
| CA-Q-511 | 511E46513 | CLASS QC1 CONCRETE WITH QC/QA, FOOTING, AS PER PLAN | 19 | Substructure(QC 1) Concrete | Was the concrete finished without water or evaporation retardant being improperly used? | 511.07 | 0 | 0 | 0 | 0 | 10/1/2020 | Structures
| CA-Q-511 | 511E46513 | CLASS QC1 CONCRETE WITH QC/QA, FOOTING, AS PER PLAN | 20 | Substructure(QC 1) Concrete | Was the concrete finished to the lines and grades shown in the plans and within the tolerances listed in the Table 511.07-1? | 511.07 | 0 | 0 | 0 | 0 | 10/1/2020 | Structures
| CA-Q-511 | 511E46513 | CLASS QC1 CONCRETE WITH QC/QA, FOOTING, AS PER PLAN | 21 | Substructure(QC 1) Concrete | If construction joints were necessary, were they formed and concrete placed as specified in 511.09? | 511.09 | 0 | 0 | 0 | 0 | 10/1/2020 | Structures
| CA-Q-511 | 511E46513 | CLASS QC1 CONCRETE WITH QC/QA, FOOTING, AS PER PLAN | 22 | Substructure(QC 1) Concrete | If water curing was used, was it applied immediately after finishing and was burlap kept wet during the required curing period? | 511.14 | 0 | 0 | 0 | 0 | 10/1/2020 | Structures
| CA-Q-511 | 511E46513 | CLASS QC1 CONCRETE WITH QC/QA, FOOTING, AS PER PLAN | 23 | Substructure(QC 1) Concrete | If membrane curing was used, was it applied immediately after finishing, and was it applied at a rate of at least 1 gallon per 200 sq. ft.? | 511.14 | 0 | 0 | 0 | 0 | 10/1/2020 | Structures
| CA-Q-511 | 511E46513 | CLASS QC1 CONCRETE WITH QC/QA, FOOTING, AS PER PLAN | 24 | Substructure(QC 1) Concrete | For QC/QA concrete, were the requirements for removing falsework and loading, as specified in Table 511.14-1.A, Compressive Strength ≥ 0.85% f'c or Flexural Strength ≥ 650 psi followed? | 511.14 | 0 | 0 | 0 | 0 | 10/1/2020 | Structures
| CA-Q-511 | 511E46513 | CLASS QC1 CONCRETE WITH QC/QA, FOOTING, AS PER PLAN | 25 | Substructure(QC 1) Concrete | For Non QC/QA concrete, were the requirements for removing falsework and loading, as specified for ages of concrete in Table 511.14-1.B, with or without beams followed? | 511.14 | 0 | 0 | 0 | 0 | 10/1/2020 | Structures
| CA-Q-511 | 511E46513 | CLASS QC1 CONCRETE WITH QC/QA, FOOTING, AS PER PLAN | 26 | Substructure(QC 1) Concrete | After removing forms, were all cavities filled with mortar? | 511.14 | 0 | 0 | 0 | 0 | 10/1/2020 | Structures
| CA-Q-511 | 511E46513 | CLASS QC1 CONCRETE WITH QC/QA, FOOTING, AS PER PLAN | 27 | Superstructure (QC 2) Concrete | For superstructure deck concrete, is the finishing machine self-propelled with forward and reverse drive mechanisms and does it have two rotating rollers and leveling augers? | 511.16 | 0 | 0 | 0 | 0 | 10/1/2020 | Structures
| CA-Q-511 | 511E46513 | CLASS QC1 CONCRETE WITH QC/QA, FOOTING, AS PER PLAN | 28 | Superstructure (QC 2) Concrete | For superstructure deck concrete, if the finishing machine used a vibrating roller, did the fins protrude less than 1/4 from the roller? | 511.16 | 0 | 0 | 0 | 0 | 10/1/2020 | Structures
| CA-Q-511 | 511E46513 | CLASS QC1 CONCRETE WITH QC/QA, FOOTING, AS PER PLAN | 29 | Superstructure (QC 2) Concrete | For superstructure deck concrete, did the contractor provide the necessary verification pertaining to the vibrating frequencies of the vibrating pan or roller? | 511.16 | 0 | 0 | 0 | 0 | 10/1/2020 | Structures
| CA-Q-511 | 511E46513 | CLASS QC1 CONCRETE WITH QC/QA, FOOTING, AS PER PLAN | 30 | Superstructure (QC 2) Concrete | For superstructure deck concrete, has the finishing machine rail been checked for straightness with no sections exceeding 1/8 inch in 10 feet in any direction? | 511.16 | 0 | 0 | 0 | 0 | 10/1/2020 | Structures
| CA-Q-511 | 511E46513 | CLASS QC1 CONCRETE WITH QC/QA, FOOTING, AS PER PLAN | 31 | Superstructure (QC 2) Concrete | For superstructure concrete with deck falsework, have the requirements of 508 been followed as described on CA-Q-0508? | 501.05 / 508 | 0 | 0 | 0 | 0 | 10/1/2020 | Structures
| CA-Q-511 | 511E46513 | CLASS QC1 CONCRETE WITH QC/QA, FOOTING, AS PER PLAN | 32 | Superstructure (QC 2) Concrete | For superstructure deck concrete, was a Prepour meeting held as described on CA-S-4? | MOP | 0 | 0 | 0 | 0 | 10/1/2020 | Structures
| CA-Q-511 | 511E46513 | CLASS QC1 CONCRETE WITH QC/QA, FOOTING, AS PER PLAN | 33 | Superstructure (QC 2) Concrete | Performed Dry Run and completed Form CA-S-22 for bridge decks prior to placing concrete? | 511.16 | 0 | 0 | 0 | 0 | 10/1/2020 | Structures
| CA-Q-511 | 511E46513 | CLASS QC1 CONCRETE WITH QC/QA, FOOTING, AS PER PLAN | 34 | Superstructure (QC 2) Concrete | Forms clean and oiled before concrete placement? | 511.07 | 0 | 0 | 0 | 0 | 10/1/2020 | Structures
| CA-Q-511 | 511E46513 | CLASS QC1 CONCRETE WITH QC/QA, FOOTING, AS PER PLAN | 35 | Superstructure (QC 2) Concrete | Re-steel clean, and properly supported before concrete placement? | 511.07 / 509 | 0 | 0 | 0 | 0 | 10/1/2020 | Structures
| CA-Q-511 | 511E46513 | CLASS QC1 CONCRETE WITH QC/QA, FOOTING, AS PER PLAN | 36 | Superstructure (QC 2) Concrete | Air temperature, < 85°F and forecast to be below 85°F during placement? | 511.07 | 0 | 0 | 0 | 0 | 10/1/2020 | Structures
| CA-Q-511 | 511E46513 | CLASS QC1 CONCRETE WITH QC/QA, FOOTING, AS PER PLAN | 37 | Superstructure (QC 2) Concrete | Until discharged in the work, did the Concrete temperature not exceed 95°F ? | 511.07 | 0 | 0 | 0 | 0 | 10/1/2020 | Structures
| CA-Q-511 | 511E46513 | CLASS QC1 CONCRETE WITH QC/QA, FOOTING, AS PER PLAN | 38 | Superstructure (QC 2) Concrete | If ambient air temperatures were ≤32°F, were the procedures listed in 511.12 followed? | 511.12 | 0 | 0 | 0 | 0 | 10/1/2020 | Structures
| CA-Q-511 | 511E46513 | CLASS QC1 CONCRETE WITH QC/QA, FOOTING, AS PER PLAN | 39 | Superstructure (QC 2) Concrete | If ambient air temperatures were ≤32°F, was the concrete placed at temperatures between 50°F and 70°F? | 511.12 | 0 | 0 | 0 | 0 | 10/1/2020 | Structures
| CA-Q-511 | 511E46513 | CLASS QC1 CONCRETE WITH QC/QA, FOOTING, AS PER PLAN | 40 | Superstructure (QC 2) Concrete | If ambient air temperatures were ≤32°F, was the material where the concrete was placed above 32°F? | 511.12 | 0 | 0 | 0 | 0 | 10/1/2020 | Structures
| CA-Q-511 | 511E46513 | CLASS QC1 CONCRETE WITH QC/QA, FOOTING, AS PER PLAN | 41 | Superstructure (QC 2) Concrete | If ambient air temperatures were ≤32°F, was the concrete surface temperature maintained between 50°F and 100°F for at least 5 days? | 511.12 | 0 | 0 | 0 | 0 | 10/1/2020 | Structures
| CA-Q-511 | 511E46513 | CLASS QC1 CONCRETE WITH QC/QA, FOOTING, AS PER PLAN | 42 | Superstructure (QC 2) Concrete | "Was the Evaporation Rate below 0.1 lbs/sq.ft./hr, as determined by Figure 1 ACI 308-81, during the superstructure concrete placement? Document Evaporation Rate." | 511.07 | 0 | 0 | 0 | 0 | 10/1/2020 | Structures
| CA-Q-511 | 511E46513 | CLASS QC1 CONCRETE WITH QC/QA, FOOTING, AS PER PLAN | 43 | Superstructure (QC 2) Concrete | Was the concrete placed and consolidated by vibration such that there was no segregation of the aggregate and cementitious material? | 511.07 | 0 | 0 | 0 | 0 | 10/1/2020 | Structures
| CA-Q-511 | 511E46513 | CLASS QC1 CONCRETE WITH QC/QA, FOOTING, AS PER PLAN | 44 | Superstructure (QC 2) Concrete | Was Air Content checked at point of placement, and within the requirements of Table 499.03-1? | 511.21 / 499.03 / 455.03 | 0 | 0 | 0 | 0 | 10/1/2020 | Structures
| CA-Q-511 | 511E46513 | CLASS QC1 CONCRETE WITH QC/QA, FOOTING, AS PER PLAN | 45 | Superstructure (QC 2) Concrete | Do the slump results meet the requirements of Table 499.03-3? | 499.03 / 455.03 | 0 | 0 | 0 | 0 | 10/1/2020 | Structures
| CA-Q-511 | 511E46513 | CLASS QC1 CONCRETE WITH QC/QA, FOOTING, AS PER PLAN | 46 | Superstructure (QC 2) Concrete | Were compressive strength cylinders made as specified in 511.04 and 455.03? | 511.04 / 455.03 | 0 | 0 | 0 | 0 | 10/1/2020 | Structures
| CA-Q-511 | 511E46513 | CLASS QC1 CONCRETE WITH QC/QA, FOOTING, AS PER PLAN | 47 | Superstructure (QC 2) Concrete | Was the concrete finished without water or evaporation retardant being improperly used? | 511.07 | 0 | 0 | 0 | 0 | 10/1/2020 | Structures
| CA-Q-511 | 511E46513 | CLASS QC1 CONCRETE WITH QC/QA, FOOTING, AS PER PLAN | 48 | Superstructure (QC 2) Concrete | Was the concrete finished to the lines and grades shown in the plans and within the tolerances listed in the Table 511.07-1? | 511.07 | 0 | 0 | 0 | 0 | 10/1/2020 | Structures
| CA-Q-511 | 511E46513 | CLASS QC1 CONCRETE WITH QC/QA, FOOTING, AS PER PLAN | 49 | Superstructure (QC 2) Concrete | If checks were made to confirm the deck thickness and reinforcing steel cover during the concrete placement, were they within the specified tolerances? | 511.07 | 0 | 0 | 0 | 0 | 10/1/2020 | Structures
| CA-Q-511 | 511E46513 | CLASS QC1 CONCRETE WITH QC/QA, FOOTING, AS PER PLAN | 50 | Superstructure (QC 2) Concrete | Was the superstructure deck concrete placed with the finishing machine oriented with the skew of the bridge as specified in 511.07 and 511.16? | 511.07 / 511.16 | 0 | 0 | 0 | 0 | 10/1/2020 | Structures
| CA-Q-511 | 511E46513 | CLASS QC1 CONCRETE WITH QC/QA, FOOTING, AS PER PLAN | 51 | Superstructure (QC 2) Concrete | Was superstructure deck concrete properly textured with a broom drag finish? | 511.16 / 511.17 | 0 | 0 | 0 | 0 | 10/1/2020 | Structures
| CA-Q-511 | 511E46513 | CLASS QC1 CONCRETE WITH QC/QA, FOOTING, AS PER PLAN | 52 | Superstructure (QC 2) Concrete | If construction joints were necessary, were they formed and concrete placed as specified in 511.09? | 511.09 | 0 | 0 | 0 | 0 | 10/1/2020 | Structures
| CA-Q-511 | 511E46513 | CLASS QC1 CONCRETE WITH QC/QA, FOOTING, AS PER PLAN | 53 | Superstructure (QC 2) Concrete | Was proper curing material properly applied as soon as possible? | 511.14 | 0 | 0 | 0 | 0 | 10/1/2020 | Structures
| CA-Q-511 | 511E46513 | CLASS QC1 CONCRETE WITH QC/QA, FOOTING, AS PER PLAN | 54 | Superstructure (QC 2) Concrete | If water curing was used, was burlap kept wet during the required curing period? | 511.14 | 0 | 0 | 0 | 0 | 10/1/2020 | Structures
| CA-Q-511 | 511E46513 | CLASS QC1 CONCRETE WITH QC/QA, FOOTING, AS PER PLAN | 55 | Superstructure (QC 2) Concrete | Was slipformed parapet concrete placed per the tolerances listed in Table 511.08-1? | 511.08 | 0 | 0 | 0 | 0 | 10/1/2020 | Structures
| CA-Q-511 | 511E46513 | CLASS QC1 CONCRETE WITH QC/QA, FOOTING, AS PER PLAN | 56 | Superstructure (QC 2) Concrete | Were the slipformed parapet crack control joints sawed and caulked as specified in 511.08? | 511.08 | 0 | 0 | 0 | 0 | 10/1/2020 | Structures
| CA-Q-511 | 511E46513 | CLASS QC1 CONCRETE WITH QC/QA, FOOTING, AS PER PLAN | 57 | Superstructure (QC 2) Concrete | After curing, were all joints and cracks sealed with High Molecular Weight Methacrylate? | 511.19 | 0 | 0 | 0 | 0 | 10/1/2020 | Structures
| CA-Q-511 | 511E46513 | CLASS QC1 CONCRETE WITH QC/QA, FOOTING, AS PER PLAN | 58 | Superstructure (QC 2) Concrete | Superstructure grooves sawed longitudinally, approximately 0.15 inches deep, 0.10 inches wide, uniformed spaced at 3/4 inch +0, -1/4 inch before opening to traffic? | 511.17 | 0 | 0 | 0 | 0 | 10/1/2020 | Structures
| CA-Q-511 | 511E46513 | CLASS QC1 CONCRETE WITH QC/QA, FOOTING, AS PER PLAN | 59 | Superstructure (QC 2) Concrete | For QC/QA concrete, were the requirements for removing falsework and opening to traffic, as specified in Table 511.14-1.A, Compressive Strength ≥ 0.85% f'c or Flexural Strength ≥ 650 psi followed? | 511.14 | 0 | 0 | 0 | 0 | 10/1/2020 | Structures
| CA-Q-511 | 511E46513 | CLASS QC1 CONCRETE WITH QC/QA, FOOTING, AS PER PLAN | 60 | Superstructure (QC 2) Concrete | For Non QC/QA concrete, were the requirements for removing falsework and opening to traffic, as specified for ages of concrete in Table 511.14-1.B, with or without beams followed? | 511.14 | 0 | 0 | 0 | 0 | 10/1/2020 | Structures
| CA-Q-511 | 511E46513 | CLASS QC1 CONCRETE WITH QC/QA, FOOTING, AS PER PLAN | 61 | Mass Concrete (QC 4) | For Mass Concrete, the Contractor submitted a Thermal Control Plan (TCP) at least 10 days before mass concrete placement? | 511.04 | 0 | 0 | 0 | 0 | 10/1/2020 | Structures
| CA-Q-511 | 511E46513 | CLASS QC1 CONCRETE WITH QC/QA, FOOTING, AS PER PLAN | 62 | Mass Concrete (QC 4) | TCP included method and duration of curing, procedures and equipment to monitor and control concrete temperature during placement and cure, and criteria for form removal? | 511.04 | 0 | 0 | 0 | 0 | 10/1/2020 | Structures
| CA-Q-511 | 511E46513 | CLASS QC1 CONCRETE WITH QC/QA, FOOTING, AS PER PLAN | 63 | Mass Concrete (QC 4) | For Mass Concrete, highest maximum internal concrete temperature was ≤ 160°F? | 511.04.A | 0 | 0 | 0 | 0 | 10/1/2020 | Structures
| CA-Q-511 | 511E46513 | CLASS QC1 CONCRETE WITH QC/QA, FOOTING, AS PER PLAN | 64 | Mass Concrete (QC 4) | For Mass Concrete, maximum differential concrete temperature did not exceed 36°F over 28 days from placement? | 511.04.A | 0 | 0 | 0 | 0 | 10/1/2020 | Structures
| CA-Q-511 | 511E46513 | CLASS QC1 CONCRETE WITH QC/QA, FOOTING, AS PER PLAN | 65 | Mass Concrete (QC 4) | For Mass Concrete, if the in-place concrete exceeded the temperature limits, or cracked, the Contractor submitted a proposed repair plan? | 511.04.A. | 0 | 0 | 0 | 0 | 10/1/2020 | Structures
| CA-Q-511 | 511E46513 | CLASS QC1 CONCRETE WITH QC/QA, FOOTING, AS PER PLAN | 66 | Testing Results for QC/QA Concrete | For QC/QA Concrete, if air content not within tolerances listed in Table 499.03-1, did contractor hire independent laboratory to test cores according to 511.21.A? | 511.21 | 0 | 0 | 0 | 0 | 10/1/2020 | Structures
| CA-Q-511 | 511E46513 | CLASS QC1 CONCRETE WITH QC/QA, FOOTING, AS PER PLAN | 67 | Testing Results for QC/QA Concrete | For QC/QA concrete, if compressive strength results less than 88% f'c, was the in place concrete evaluated according to 511.20.A? | 511.21 | 0 | 0 | 0 | 0 | 10/1/2020 | Structures
| CA-Q-511 | 511E46513 | CLASS QC1 CONCRETE WITH QC/QA, FOOTING, AS PER PLAN | 68 | Testing Results for QC/QA Concrete | For QC/QA Concrete, Engineer evaluated QC compressive strength test sublot results according to Supplement 1127 and 511.20? | 1127 / 511.20 | 0 | 0 | 0 | 0 | 10/1/2020 | Structures
| CA-Q-511 | 511E46513 | CLASS QC1 CONCRETE WITH QC/QA, FOOTING, AS PER PLAN | 69 | Testing Results for Non-QC/QA Concrete | For Non- QC/QA Concrete, if air content not within tolerances listed in Table 499.03-1, did department test cores according to 511.21.B? | 511.21 | 0 | 0 | 0 | 0 | 10/1/2020 | Structures
| CA-Q-511 | 511E46513 | CLASS QC1 CONCRETE WITH QC/QA, FOOTING, AS PER PLAN | 70 | Testing Results for Non-QC/QA Concrete | For non- QC/QA Concrete, if compressive strength results less than f'c, were the requirements of 511.20.B followed? | 511.20.B | 0 | 0 | 0 | 0 | 10/1/2020 | Structures
| CA-Q-511 | 511E46513 | CLASS QC1 CONCRETE WITH QC/QA, FOOTING, AS PER PLAN | 71 | PN 555 Surface Smoothness for Deck Superstructure (QC 2) Concrete | For superstructure concrete on projects with PN 555, did Contractor collect surface smoothness measurements for both wheel paths in each proposed travel lane 250 feet from the end of each approach slab and submit two copies of the ProVAL report to the Engineer and the Office of Technical Services? | PN 555 / S1058 | 0 | 0 | 0 | 0 | 10/1/2020 | Structures
| CA-Q-511 | 511E46513 | CLASS QC1 CONCRETE WITH QC/QA, FOOTING, AS PER PLAN | 72 | PN 555 Surface Smoothness for Deck Superstructure (QC 2) Concrete | If the MRI was > 130 inches per mile, or the IRI in any 25 foot section was > 250 inches per mile, (except > 350 inches per mile for steel armored expansion joints), did the Contractor submit a Corrective Action Plan according to Supplement 1122? | PN 555 / S1122 | 0 | 0 | 0 | 0 | 10/1/2020 | Structures
| CA-Q-511 | 511E46513 | CLASS QC1 CONCRETE WITH QC/QA, FOOTING, AS PER PLAN | 73 | PN 555 Surface Smoothness for Deck Superstructure (QC 2) Concrete | If the Corrective Action Plan was accepted by the Engineer, was the Contractor able to correct the surface smoothness to these specifications? | PN 555 | 0 | 0 | 0 | 0 | 10/1/2020 | Structures
| CA-Q-511 | 511E46513 | CLASS QC1 CONCRETE WITH QC/QA, FOOTING, AS PER PLAN | 74 | PN 555 Surface Smoothness for Deck Superstructure (QC 2) Concrete | Did the Contractor feather adjacent areas to the ground areas to provide smooth transitions? | PN 555 | 0 | 0 | 0 | 0 | 10/1/2020 | Structures
| CA-Q-511 | 511E46513 | CLASS QC1 CONCRETE WITH QC/QA, FOOTING, AS PER PLAN | 75 | PN 555 Surface Smoothness for Deck Superstructure (QC 2) Concrete | Did Contractor re-groove diamond ground surfaces according to 511.17, if the existing grooves were less than 0.08 inches deep? | PN 555 / 511.17 | 0 | 0 | 0 | 0 | 10/1/2020 | Structures
| CA-Q-511 | 511E46513 | CLASS QC1 CONCRETE WITH QC/QA, FOOTING, AS PER PLAN | 76 | PN 555 Surface Smoothness for Deck Superstructure (QC 2) Concrete | Did Contractor replace pavement markings and raised pavement markings after grinding? | PN 555 | 0 | 0 | 0 | 0 | 10/1/2020 | Structures
| CA-Q-511 | 511E46610 | CLASS QC1 CONCRETE, HEADWALL | 1 | Material and Placement Equipment Requirements | Does the Concrete Job Mix Formula (JMF) supplied match the Engineer approved JMF? Document the approved JMF. | 511.03 / 1126 / 499 | 0 | 0 | 0 | 0 | 10/1/2020 | Structures
| CA-Q-511 | 511E46610 | CLASS QC1 CONCRETE, HEADWALL | 2 | Material and Placement Equipment Requirements | If the bid item required QC/QA Concrete, did the Contractor follow the approved Quality Control Plan (QCP) and was QA testing performed according to 455? | 455.02 | 0 | 0 | 0 | 0 | 10/1/2020 | Structures
| CA-Q-511 | 511E46610 | CLASS QC1 CONCRETE, HEADWALL | 3 | Material and Placement Equipment Requirements | Does Contractor have method to place concrete with < 5 foot free fall? Document placement equipment used. | 511.07 | 0 | 0 | 0 | 0 | 10/1/2020 | Structures
| CA-Q-511 | 511E46610 | CLASS QC1 CONCRETE, HEADWALL | 4 | Material and Placement Equipment Requirements | Did Contractor provide verification that the concrete vibration equipment has a frequency of at least 4500 impulses per minute? | 511.07 | 0 | 0 | 0 | 0 | 10/1/2020 | Structures
| CA-Q-511 | 511E46610 | CLASS QC1 CONCRETE, HEADWALL | 5 | Material and Placement Equipment Requirements | Is the Concrete Cylinder Curing Box on site? | 511.04 | 0 | 0 | 0 | 0 | 10/1/2020 | Structures
| CA-Q-511 | 511E46610 | CLASS QC1 CONCRETE, HEADWALL | 6 | Material and Placement Equipment Requirements | Contractor gave advance notice and description of placing equipment (24 hours) prior to placing concrete? | 511.07 | 0 | 0 | 0 | 0 | 10/1/2020 | Structures
| CA-Q-511 | 511E46610 | CLASS QC1 CONCRETE, HEADWALL | 7 | Substructure(QC 1) Concrete | Forms clean and oiled before concrete placement? | 511.07 | 0 | 0 | 0 | 0 | 10/1/2020 | Structures
| CA-Q-511 | 511E46610 | CLASS QC1 CONCRETE, HEADWALL | 8 | Substructure(QC 1) Concrete | Re-steel clean, and properly supported before concrete placement? | 511.07 / 509 | 0 | 0 | 0 | 0 | 10/1/2020 | Structures
| CA-Q-511 | 511E46610 | CLASS QC1 CONCRETE, HEADWALL | 9 | Substructure(QC 1) Concrete | Air temperature, < 85°F and forecast to be below 85°F during placement? | 511.07 | 0 | 0 | 0 | 0 | 10/1/2020 | Structures
| CA-Q-511 | 511E46610 | CLASS QC1 CONCRETE, HEADWALL | 10 | Substructure(QC 1) Concrete | Until discharged in the work, did the concrete temperature not exceed 95°F? | 511.07 | 0 | 0 | 0 | 0 | 10/1/2020 | Structures
| CA-Q-511 | 511E46610 | CLASS QC1 CONCRETE, HEADWALL | 11 | Substructure(QC 1) Concrete | If ambient air temperatures were ≤32° F, were the procedures listed in 511.12 followed? | 511.12 | 0 | 0 | 0 | 0 | 10/1/2020 | Structures
| CA-Q-511 | 511E46610 | CLASS QC1 CONCRETE, HEADWALL | 12 | Substructure(QC 1) Concrete | If ambient air temperatures were ≤32°F, was the concrete placed at temperatures between 50°F and 70°F? | 511.12 | 0 | 0 | 0 | 0 | 10/1/2020 | Structures
| CA-Q-511 | 511E46610 | CLASS QC1 CONCRETE, HEADWALL | 13 | Substructure(QC 1) Concrete | If ambient air temperatures were ≤32°F, was the material where the concrete was placed above 32°F? | 511.12 | 0 | 0 | 0 | 0 | 10/1/2020 | Structures
| CA-Q-511 | 511E46610 | CLASS QC1 CONCRETE, HEADWALL | 14 | Substructure(QC 1) Concrete | If ambient air temperatures were ≤32°F, was the concrete surface temperature maintained between 50°F and 100°F for at least 5 days? | 511.12 | 0 | 0 | 0 | 0 | 10/1/2020 | Structures
| CA-Q-511 | 511E46610 | CLASS QC1 CONCRETE, HEADWALL | 15 | Substructure(QC 1) Concrete | Was the concrete placed and consolidated by vibration such that there was no segregation of the aggregate and cementitious material? | 511.07 | 0 | 0 | 0 | 0 | 10/1/2020 | Structures
| CA-Q-511 | 511E46610 | CLASS QC1 CONCRETE, HEADWALL | 16 | Substructure(QC 1) Concrete | Was Air Content checked at point of placement, and within the requirements of Table 499.03-1? | 511.21 / 499.03 / 455.03 | 0 | 0 | 0 | 0 | 10/1/2020 | Structures
| CA-Q-511 | 511E46610 | CLASS QC1 CONCRETE, HEADWALL | 17 | Substructure(QC 1) Concrete | Do the slump results meet the requirements of Table 499.03-3? | 499.03 / 455.03 | 0 | 0 | 0 | 0 | 10/1/2020 | Structures
| CA-Q-511 | 511E46610 | CLASS QC1 CONCRETE, HEADWALL | 18 | Substructure(QC 1) Concrete | Were compressive strength cylinders made as specified in 511.04 and 455.03? | 511.04 / 455.03 | 0 | 0 | 0 | 0 | 10/1/2020 | Structures
| CA-Q-511 | 511E46610 | CLASS QC1 CONCRETE, HEADWALL | 19 | Substructure(QC 1) Concrete | Was the concrete finished without water or evaporation retardant being improperly used? | 511.07 | 0 | 0 | 0 | 0 | 10/1/2020 | Structures
| CA-Q-511 | 511E46610 | CLASS QC1 CONCRETE, HEADWALL | 20 | Substructure(QC 1) Concrete | Was the concrete finished to the lines and grades shown in the plans and within the tolerances listed in the Table 511.07-1? | 511.07 | 0 | 0 | 0 | 0 | 10/1/2020 | Structures
| CA-Q-511 | 511E46610 | CLASS QC1 CONCRETE, HEADWALL | 21 | Substructure(QC 1) Concrete | If construction joints were necessary, were they formed and concrete placed as specified in 511.09? | 511.09 | 0 | 0 | 0 | 0 | 10/1/2020 | Structures
| CA-Q-511 | 511E46610 | CLASS QC1 CONCRETE, HEADWALL | 22 | Substructure(QC 1) Concrete | If water curing was used, was it applied immediately after finishing and was burlap kept wet during the required curing period? | 511.14 | 0 | 0 | 0 | 0 | 10/1/2020 | Structures
| CA-Q-511 | 511E46610 | CLASS QC1 CONCRETE, HEADWALL | 23 | Substructure(QC 1) Concrete | If membrane curing was used, was it applied immediately after finishing, and was it applied at a rate of at least 1 gallon per 200 sq. ft.? | 511.14 | 0 | 0 | 0 | 0 | 10/1/2020 | Structures
| CA-Q-511 | 511E46610 | CLASS QC1 CONCRETE, HEADWALL | 24 | Substructure(QC 1) Concrete | For QC/QA concrete, were the requirements for removing falsework and loading, as specified in Table 511.14-1.A, Compressive Strength ≥ 0.85% f'c or Flexural Strength ≥ 650 psi followed? | 511.14 | 0 | 0 | 0 | 0 | 10/1/2020 | Structures
| CA-Q-511 | 511E46610 | CLASS QC1 CONCRETE, HEADWALL | 25 | Substructure(QC 1) Concrete | For Non QC/QA concrete, were the requirements for removing falsework and loading, as specified for ages of concrete in Table 511.14-1.B, with or without beams followed? | 511.14 | 0 | 0 | 0 | 0 | 10/1/2020 | Structures
| CA-Q-511 | 511E46610 | CLASS QC1 CONCRETE, HEADWALL | 26 | Substructure(QC 1) Concrete | After removing forms, were all cavities filled with mortar? | 511.14 | 0 | 0 | 0 | 0 | 10/1/2020 | Structures
| CA-Q-511 | 511E46610 | CLASS QC1 CONCRETE, HEADWALL | 27 | Superstructure (QC 2) Concrete | For superstructure deck concrete, is the finishing machine self-propelled with forward and reverse drive mechanisms and does it have two rotating rollers and leveling augers? | 511.16 | 0 | 0 | 0 | 0 | 10/1/2020 | Structures
| CA-Q-511 | 511E46610 | CLASS QC1 CONCRETE, HEADWALL | 28 | Superstructure (QC 2) Concrete | For superstructure deck concrete, if the finishing machine used a vibrating roller, did the fins protrude less than 1/4 from the roller? | 511.16 | 0 | 0 | 0 | 0 | 10/1/2020 | Structures
| CA-Q-511 | 511E46610 | CLASS QC1 CONCRETE, HEADWALL | 29 | Superstructure (QC 2) Concrete | For superstructure deck concrete, did the contractor provide the necessary verification pertaining to the vibrating frequencies of the vibrating pan or roller? | 511.16 | 0 | 0 | 0 | 0 | 10/1/2020 | Structures
| CA-Q-511 | 511E46610 | CLASS QC1 CONCRETE, HEADWALL | 30 | Superstructure (QC 2) Concrete | For superstructure deck concrete, has the finishing machine rail been checked for straightness with no sections exceeding 1/8 inch in 10 feet in any direction? | 511.16 | 0 | 0 | 0 | 0 | 10/1/2020 | Structures
| CA-Q-511 | 511E46610 | CLASS QC1 CONCRETE, HEADWALL | 31 | Superstructure (QC 2) Concrete | For superstructure concrete with deck falsework, have the requirements of 508 been followed as described on CA-Q-0508? | 501.05 / 508 | 0 | 0 | 0 | 0 | 10/1/2020 | Structures
| CA-Q-511 | 511E46610 | CLASS QC1 CONCRETE, HEADWALL | 32 | Superstructure (QC 2) Concrete | For superstructure deck concrete, was a Prepour meeting held as described on CA-S-4? | MOP | 0 | 0 | 0 | 0 | 10/1/2020 | Structures
| CA-Q-511 | 511E46610 | CLASS QC1 CONCRETE, HEADWALL | 33 | Superstructure (QC 2) Concrete | Performed Dry Run and completed Form CA-S-22 for bridge decks prior to placing concrete? | 511.16 | 0 | 0 | 0 | 0 | 10/1/2020 | Structures
| CA-Q-511 | 511E46610 | CLASS QC1 CONCRETE, HEADWALL | 34 | Superstructure (QC 2) Concrete | Forms clean and oiled before concrete placement? | 511.07 | 0 | 0 | 0 | 0 | 10/1/2020 | Structures
| CA-Q-511 | 511E46610 | CLASS QC1 CONCRETE, HEADWALL | 35 | Superstructure (QC 2) Concrete | Re-steel clean, and properly supported before concrete placement? | 511.07 / 509 | 0 | 0 | 0 | 0 | 10/1/2020 | Structures
| CA-Q-511 | 511E46610 | CLASS QC1 CONCRETE, HEADWALL | 36 | Superstructure (QC 2) Concrete | Air temperature, < 85°F and forecast to be below 85°F during placement? | 511.07 | 0 | 0 | 0 | 0 | 10/1/2020 | Structures
| CA-Q-511 | 511E46610 | CLASS QC1 CONCRETE, HEADWALL | 37 | Superstructure (QC 2) Concrete | Until discharged in the work, did the Concrete temperature not exceed 95°F ? | 511.07 | 0 | 0 | 0 | 0 | 10/1/2020 | Structures
| CA-Q-511 | 511E46610 | CLASS QC1 CONCRETE, HEADWALL | 38 | Superstructure (QC 2) Concrete | If ambient air temperatures were ≤32°F, were the procedures listed in 511.12 followed? | 511.12 | 0 | 0 | 0 | 0 | 10/1/2020 | Structures
| CA-Q-511 | 511E46610 | CLASS QC1 CONCRETE, HEADWALL | 39 | Superstructure (QC 2) Concrete | If ambient air temperatures were ≤32°F, was the concrete placed at temperatures between 50°F and 70°F? | 511.12 | 0 | 0 | 0 | 0 | 10/1/2020 | Structures
| CA-Q-511 | 511E46610 | CLASS QC1 CONCRETE, HEADWALL | 40 | Superstructure (QC 2) Concrete | If ambient air temperatures were ≤32°F, was the material where the concrete was placed above 32°F? | 511.12 | 0 | 0 | 0 | 0 | 10/1/2020 | Structures
| CA-Q-511 | 511E46610 | CLASS QC1 CONCRETE, HEADWALL | 41 | Superstructure (QC 2) Concrete | If ambient air temperatures were ≤32°F, was the concrete surface temperature maintained between 50°F and 100°F for at least 5 days? | 511.12 | 0 | 0 | 0 | 0 | 10/1/2020 | Structures
| CA-Q-511 | 511E46610 | CLASS QC1 CONCRETE, HEADWALL | 42 | Superstructure (QC 2) Concrete | "Was the Evaporation Rate below 0.1 lbs/sq.ft./hr, as determined by Figure 1 ACI 308-81, during the superstructure concrete placement? Document Evaporation Rate." | 511.07 | 0 | 0 | 0 | 0 | 10/1/2020 | Structures
| CA-Q-511 | 511E46610 | CLASS QC1 CONCRETE, HEADWALL | 43 | Superstructure (QC 2) Concrete | Was the concrete placed and consolidated by vibration such that there was no segregation of the aggregate and cementitious material? | 511.07 | 0 | 0 | 0 | 0 | 10/1/2020 | Structures
| CA-Q-511 | 511E46610 | CLASS QC1 CONCRETE, HEADWALL | 44 | Superstructure (QC 2) Concrete | Was Air Content checked at point of placement, and within the requirements of Table 499.03-1? | 511.21 / 499.03 / 455.03 | 0 | 0 | 0 | 0 | 10/1/2020 | Structures
| CA-Q-511 | 511E46610 | CLASS QC1 CONCRETE, HEADWALL | 45 | Superstructure (QC 2) Concrete | Do the slump results meet the requirements of Table 499.03-3? | 499.03 / 455.03 | 0 | 0 | 0 | 0 | 10/1/2020 | Structures
| CA-Q-511 | 511E46610 | CLASS QC1 CONCRETE, HEADWALL | 46 | Superstructure (QC 2) Concrete | Were compressive strength cylinders made as specified in 511.04 and 455.03? | 511.04 / 455.03 | 0 | 0 | 0 | 0 | 10/1/2020 | Structures
| CA-Q-511 | 511E46610 | CLASS QC1 CONCRETE, HEADWALL | 47 | Superstructure (QC 2) Concrete | Was the concrete finished without water or evaporation retardant being improperly used? | 511.07 | 0 | 0 | 0 | 0 | 10/1/2020 | Structures
| CA-Q-511 | 511E46610 | CLASS QC1 CONCRETE, HEADWALL | 48 | Superstructure (QC 2) Concrete | Was the concrete finished to the lines and grades shown in the plans and within the tolerances listed in the Table 511.07-1? | 511.07 | 0 | 0 | 0 | 0 | 10/1/2020 | Structures
| CA-Q-511 | 511E46610 | CLASS QC1 CONCRETE, HEADWALL | 49 | Superstructure (QC 2) Concrete | If checks were made to confirm the deck thickness and reinforcing steel cover during the concrete placement, were they within the specified tolerances? | 511.07 | 0 | 0 | 0 | 0 | 10/1/2020 | Structures
| CA-Q-511 | 511E46610 | CLASS QC1 CONCRETE, HEADWALL | 50 | Superstructure (QC 2) Concrete | Was the superstructure deck concrete placed with the finishing machine oriented with the skew of the bridge as specified in 511.07 and 511.16? | 511.07 / 511.16 | 0 | 0 | 0 | 0 | 10/1/2020 | Structures
| CA-Q-511 | 511E46610 | CLASS QC1 CONCRETE, HEADWALL | 51 | Superstructure (QC 2) Concrete | Was superstructure deck concrete properly textured with a broom drag finish? | 511.16 / 511.17 | 0 | 0 | 0 | 0 | 10/1/2020 | Structures
| CA-Q-511 | 511E46610 | CLASS QC1 CONCRETE, HEADWALL | 52 | Superstructure (QC 2) Concrete | If construction joints were necessary, were they formed and concrete placed as specified in 511.09? | 511.09 | 0 | 0 | 0 | 0 | 10/1/2020 | Structures
| CA-Q-511 | 511E46610 | CLASS QC1 CONCRETE, HEADWALL | 53 | Superstructure (QC 2) Concrete | Was proper curing material properly applied as soon as possible? | 511.14 | 0 | 0 | 0 | 0 | 10/1/2020 | Structures
| CA-Q-511 | 511E46610 | CLASS QC1 CONCRETE, HEADWALL | 54 | Superstructure (QC 2) Concrete | If water curing was used, was burlap kept wet during the required curing period? | 511.14 | 0 | 0 | 0 | 0 | 10/1/2020 | Structures
| CA-Q-511 | 511E46610 | CLASS QC1 CONCRETE, HEADWALL | 55 | Superstructure (QC 2) Concrete | Was slipformed parapet concrete placed per the tolerances listed in Table 511.08-1? | 511.08 | 0 | 0 | 0 | 0 | 10/1/2020 | Structures
| CA-Q-511 | 511E46610 | CLASS QC1 CONCRETE, HEADWALL | 56 | Superstructure (QC 2) Concrete | Were the slipformed parapet crack control joints sawed and caulked as specified in 511.08? | 511.08 | 0 | 0 | 0 | 0 | 10/1/2020 | Structures
| CA-Q-511 | 511E46610 | CLASS QC1 CONCRETE, HEADWALL | 57 | Superstructure (QC 2) Concrete | After curing, were all joints and cracks sealed with High Molecular Weight Methacrylate? | 511.19 | 0 | 0 | 0 | 0 | 10/1/2020 | Structures
| CA-Q-511 | 511E46610 | CLASS QC1 CONCRETE, HEADWALL | 58 | Superstructure (QC 2) Concrete | Superstructure grooves sawed longitudinally, approximately 0.15 inches deep, 0.10 inches wide, uniformed spaced at 3/4 inch +0, -1/4 inch before opening to traffic? | 511.17 | 0 | 0 | 0 | 0 | 10/1/2020 | Structures
| CA-Q-511 | 511E46610 | CLASS QC1 CONCRETE, HEADWALL | 59 | Superstructure (QC 2) Concrete | For QC/QA concrete, were the requirements for removing falsework and opening to traffic, as specified in Table 511.14-1.A, Compressive Strength ≥ 0.85% f'c or Flexural Strength ≥ 650 psi followed? | 511.14 | 0 | 0 | 0 | 0 | 10/1/2020 | Structures
| CA-Q-511 | 511E46610 | CLASS QC1 CONCRETE, HEADWALL | 60 | Superstructure (QC 2) Concrete | For Non QC/QA concrete, were the requirements for removing falsework and opening to traffic, as specified for ages of concrete in Table 511.14-1.B, with or without beams followed? | 511.14 | 0 | 0 | 0 | 0 | 10/1/2020 | Structures
| CA-Q-511 | 511E46610 | CLASS QC1 CONCRETE, HEADWALL | 61 | Mass Concrete (QC 4) | For Mass Concrete, the Contractor submitted a Thermal Control Plan (TCP) at least 10 days before mass concrete placement? | 511.04 | 0 | 0 | 0 | 0 | 10/1/2020 | Structures
| CA-Q-511 | 511E46610 | CLASS QC1 CONCRETE, HEADWALL | 62 | Mass Concrete (QC 4) | TCP included method and duration of curing, procedures and equipment to monitor and control concrete temperature during placement and cure, and criteria for form removal? | 511.04 | 0 | 0 | 0 | 0 | 10/1/2020 | Structures
| CA-Q-511 | 511E46610 | CLASS QC1 CONCRETE, HEADWALL | 63 | Mass Concrete (QC 4) | For Mass Concrete, highest maximum internal concrete temperature was ≤ 160°F? | 511.04.A | 0 | 0 | 0 | 0 | 10/1/2020 | Structures
| CA-Q-511 | 511E46610 | CLASS QC1 CONCRETE, HEADWALL | 64 | Mass Concrete (QC 4) | For Mass Concrete, maximum differential concrete temperature did not exceed 36°F over 28 days from placement? | 511.04.A | 0 | 0 | 0 | 0 | 10/1/2020 | Structures
| CA-Q-511 | 511E46610 | CLASS QC1 CONCRETE, HEADWALL | 65 | Mass Concrete (QC 4) | For Mass Concrete, if the in-place concrete exceeded the temperature limits, or cracked, the Contractor submitted a proposed repair plan? | 511.04.A. | 0 | 0 | 0 | 0 | 10/1/2020 | Structures
| CA-Q-511 | 511E46610 | CLASS QC1 CONCRETE, HEADWALL | 66 | Testing Results for QC/QA Concrete | For QC/QA Concrete, if air content not within tolerances listed in Table 499.03-1, did contractor hire independent laboratory to test cores according to 511.21.A? | 511.21 | 0 | 0 | 0 | 0 | 10/1/2020 | Structures
| CA-Q-511 | 511E46610 | CLASS QC1 CONCRETE, HEADWALL | 67 | Testing Results for QC/QA Concrete | For QC/QA concrete, if compressive strength results less than 88% f'c, was the in place concrete evaluated according to 511.20.A? | 511.21 | 0 | 0 | 0 | 0 | 10/1/2020 | Structures
| CA-Q-511 | 511E46610 | CLASS QC1 CONCRETE, HEADWALL | 68 | Testing Results for QC/QA Concrete | For QC/QA Concrete, Engineer evaluated QC compressive strength test sublot results according to Supplement 1127 and 511.20? | 1127 / 511.20 | 0 | 0 | 0 | 0 | 10/1/2020 | Structures
| CA-Q-511 | 511E46610 | CLASS QC1 CONCRETE, HEADWALL | 69 | Testing Results for Non-QC/QA Concrete | For Non- QC/QA Concrete, if air content not within tolerances listed in Table 499.03-1, did department test cores according to 511.21.B? | 511.21 | 0 | 0 | 0 | 0 | 10/1/2020 | Structures
| CA-Q-511 | 511E46610 | CLASS QC1 CONCRETE, HEADWALL | 70 | Testing Results for Non-QC/QA Concrete | For non- QC/QA Concrete, if compressive strength results less than f'c, were the requirements of 511.20.B followed? | 511.20.B | 0 | 0 | 0 | 0 | 10/1/2020 | Structures
| CA-Q-511 | 511E46610 | CLASS QC1 CONCRETE, HEADWALL | 71 | PN 555 Surface Smoothness for Deck Superstructure (QC 2) Concrete | For superstructure concrete on projects with PN 555, did Contractor collect surface smoothness measurements for both wheel paths in each proposed travel lane 250 feet from the end of each approach slab and submit two copies of the ProVAL report to the Engineer and the Office of Technical Services? | PN 555 / S1058 | 0 | 0 | 0 | 0 | 10/1/2020 | Structures
| CA-Q-511 | 511E46610 | CLASS QC1 CONCRETE, HEADWALL | 72 | PN 555 Surface Smoothness for Deck Superstructure (QC 2) Concrete | If the MRI was > 130 inches per mile, or the IRI in any 25 foot section was > 250 inches per mile, (except > 350 inches per mile for steel armored expansion joints), did the Contractor submit a Corrective Action Plan according to Supplement 1122? | PN 555 / S1122 | 0 | 0 | 0 | 0 | 10/1/2020 | Structures
| CA-Q-511 | 511E46610 | CLASS QC1 CONCRETE, HEADWALL | 73 | PN 555 Surface Smoothness for Deck Superstructure (QC 2) Concrete | If the Corrective Action Plan was accepted by the Engineer, was the Contractor able to correct the surface smoothness to these specifications? | PN 555 | 0 | 0 | 0 | 0 | 10/1/2020 | Structures
| CA-Q-511 | 511E46610 | CLASS QC1 CONCRETE, HEADWALL | 74 | PN 555 Surface Smoothness for Deck Superstructure (QC 2) Concrete | Did the Contractor feather adjacent areas to the ground areas to provide smooth transitions? | PN 555 | 0 | 0 | 0 | 0 | 10/1/2020 | Structures
| CA-Q-511 | 511E46610 | CLASS QC1 CONCRETE, HEADWALL | 75 | PN 555 Surface Smoothness for Deck Superstructure (QC 2) Concrete | Did Contractor re-groove diamond ground surfaces according to 511.17, if the existing grooves were less than 0.08 inches deep? | PN 555 / 511.17 | 0 | 0 | 0 | 0 | 10/1/2020 | Structures
| CA-Q-511 | 511E46610 | CLASS QC1 CONCRETE, HEADWALL | 76 | PN 555 Surface Smoothness for Deck Superstructure (QC 2) Concrete | Did Contractor replace pavement markings and raised pavement markings after grinding? | PN 555 | 0 | 0 | 0 | 0 | 10/1/2020 | Structures
| CA-Q-511 | 511E46611 | CLASS QC1 CONCRETE, HEADWALL, AS PER PLAN | 1 | Material and Placement Equipment Requirements | Does the Concrete Job Mix Formula (JMF) supplied match the Engineer approved JMF? Document the approved JMF. | 511.03 / 1126 / 499 | 0 | 0 | 0 | 0 | 10/1/2020 | Structures
| CA-Q-511 | 511E46611 | CLASS QC1 CONCRETE, HEADWALL, AS PER PLAN | 2 | Material and Placement Equipment Requirements | If the bid item required QC/QA Concrete, did the Contractor follow the approved Quality Control Plan (QCP) and was QA testing performed according to 455? | 455.02 | 0 | 0 | 0 | 0 | 10/1/2020 | Structures
| CA-Q-511 | 511E46611 | CLASS QC1 CONCRETE, HEADWALL, AS PER PLAN | 3 | Material and Placement Equipment Requirements | Does Contractor have method to place concrete with < 5 foot free fall? Document placement equipment used. | 511.07 | 0 | 0 | 0 | 0 | 10/1/2020 | Structures
| CA-Q-511 | 511E46611 | CLASS QC1 CONCRETE, HEADWALL, AS PER PLAN | 4 | Material and Placement Equipment Requirements | Did Contractor provide verification that the concrete vibration equipment has a frequency of at least 4500 impulses per minute? | 511.07 | 0 | 0 | 0 | 0 | 10/1/2020 | Structures
| CA-Q-511 | 511E46611 | CLASS QC1 CONCRETE, HEADWALL, AS PER PLAN | 5 | Material and Placement Equipment Requirements | Is the Concrete Cylinder Curing Box on site? | 511.04 | 0 | 0 | 0 | 0 | 10/1/2020 | Structures
| CA-Q-511 | 511E46611 | CLASS QC1 CONCRETE, HEADWALL, AS PER PLAN | 6 | Material and Placement Equipment Requirements | Contractor gave advance notice and description of placing equipment (24 hours) prior to placing concrete? | 511.07 | 0 | 0 | 0 | 0 | 10/1/2020 | Structures
| CA-Q-511 | 511E46611 | CLASS QC1 CONCRETE, HEADWALL, AS PER PLAN | 7 | Substructure(QC 1) Concrete | Forms clean and oiled before concrete placement? | 511.07 | 0 | 0 | 0 | 0 | 10/1/2020 | Structures
| CA-Q-511 | 511E46611 | CLASS QC1 CONCRETE, HEADWALL, AS PER PLAN | 8 | Substructure(QC 1) Concrete | Re-steel clean, and properly supported before concrete placement? | 511.07 / 509 | 0 | 0 | 0 | 0 | 10/1/2020 | Structures
| CA-Q-511 | 511E46611 | CLASS QC1 CONCRETE, HEADWALL, AS PER PLAN | 9 | Substructure(QC 1) Concrete | Air temperature, < 85°F and forecast to be below 85°F during placement? | 511.07 | 0 | 0 | 0 | 0 | 10/1/2020 | Structures
| CA-Q-511 | 511E46611 | CLASS QC1 CONCRETE, HEADWALL, AS PER PLAN | 10 | Substructure(QC 1) Concrete | Until discharged in the work, did the concrete temperature not exceed 95°F? | 511.07 | 0 | 0 | 0 | 0 | 10/1/2020 | Structures
| CA-Q-511 | 511E46611 | CLASS QC1 CONCRETE, HEADWALL, AS PER PLAN | 11 | Substructure(QC 1) Concrete | If ambient air temperatures were ≤32° F, were the procedures listed in 511.12 followed? | 511.12 | 0 | 0 | 0 | 0 | 10/1/2020 | Structures
| CA-Q-511 | 511E46611 | CLASS QC1 CONCRETE, HEADWALL, AS PER PLAN | 12 | Substructure(QC 1) Concrete | If ambient air temperatures were ≤32°F, was the concrete placed at temperatures between 50°F and 70°F? | 511.12 | 0 | 0 | 0 | 0 | 10/1/2020 | Structures
| CA-Q-511 | 511E46611 | CLASS QC1 CONCRETE, HEADWALL, AS PER PLAN | 13 | Substructure(QC 1) Concrete | If ambient air temperatures were ≤32°F, was the material where the concrete was placed above 32°F? | 511.12 | 0 | 0 | 0 | 0 | 10/1/2020 | Structures
| CA-Q-511 | 511E46611 | CLASS QC1 CONCRETE, HEADWALL, AS PER PLAN | 14 | Substructure(QC 1) Concrete | If ambient air temperatures were ≤32°F, was the concrete surface temperature maintained between 50°F and 100°F for at least 5 days? | 511.12 | 0 | 0 | 0 | 0 | 10/1/2020 | Structures
| CA-Q-511 | 511E46611 | CLASS QC1 CONCRETE, HEADWALL, AS PER PLAN | 15 | Substructure(QC 1) Concrete | Was the concrete placed and consolidated by vibration such that there was no segregation of the aggregate and cementitious material? | 511.07 | 0 | 0 | 0 | 0 | 10/1/2020 | Structures
| CA-Q-511 | 511E46611 | CLASS QC1 CONCRETE, HEADWALL, AS PER PLAN | 16 | Substructure(QC 1) Concrete | Was Air Content checked at point of placement, and within the requirements of Table 499.03-1? | 511.21 / 499.03 / 455.03 | 0 | 0 | 0 | 0 | 10/1/2020 | Structures
| CA-Q-511 | 511E46611 | CLASS QC1 CONCRETE, HEADWALL, AS PER PLAN | 17 | Substructure(QC 1) Concrete | Do the slump results meet the requirements of Table 499.03-3? | 499.03 / 455.03 | 0 | 0 | 0 | 0 | 10/1/2020 | Structures
| CA-Q-511 | 511E46611 | CLASS QC1 CONCRETE, HEADWALL, AS PER PLAN | 18 | Substructure(QC 1) Concrete | Were compressive strength cylinders made as specified in 511.04 and 455.03? | 511.04 / 455.03 | 0 | 0 | 0 | 0 | 10/1/2020 | Structures
| CA-Q-511 | 511E46611 | CLASS QC1 CONCRETE, HEADWALL, AS PER PLAN | 19 | Substructure(QC 1) Concrete | Was the concrete finished without water or evaporation retardant being improperly used? | 511.07 | 0 | 0 | 0 | 0 | 10/1/2020 | Structures
| CA-Q-511 | 511E46611 | CLASS QC1 CONCRETE, HEADWALL, AS PER PLAN | 20 | Substructure(QC 1) Concrete | Was the concrete finished to the lines and grades shown in the plans and within the tolerances listed in the Table 511.07-1? | 511.07 | 0 | 0 | 0 | 0 | 10/1/2020 | Structures
| CA-Q-511 | 511E46611 | CLASS QC1 CONCRETE, HEADWALL, AS PER PLAN | 21 | Substructure(QC 1) Concrete | If construction joints were necessary, were they formed and concrete placed as specified in 511.09? | 511.09 | 0 | 0 | 0 | 0 | 10/1/2020 | Structures
| CA-Q-511 | 511E46611 | CLASS QC1 CONCRETE, HEADWALL, AS PER PLAN | 22 | Substructure(QC 1) Concrete | If water curing was used, was it applied immediately after finishing and was burlap kept wet during the required curing period? | 511.14 | 0 | 0 | 0 | 0 | 10/1/2020 | Structures
| CA-Q-511 | 511E46611 | CLASS QC1 CONCRETE, HEADWALL, AS PER PLAN | 23 | Substructure(QC 1) Concrete | If membrane curing was used, was it applied immediately after finishing, and was it applied at a rate of at least 1 gallon per 200 sq. ft.? | 511.14 | 0 | 0 | 0 | 0 | 10/1/2020 | Structures
| CA-Q-511 | 511E46611 | CLASS QC1 CONCRETE, HEADWALL, AS PER PLAN | 24 | Substructure(QC 1) Concrete | For QC/QA concrete, were the requirements for removing falsework and loading, as specified in Table 511.14-1.A, Compressive Strength ≥ 0.85% f'c or Flexural Strength ≥ 650 psi followed? | 511.14 | 0 | 0 | 0 | 0 | 10/1/2020 | Structures
| CA-Q-511 | 511E46611 | CLASS QC1 CONCRETE, HEADWALL, AS PER PLAN | 25 | Substructure(QC 1) Concrete | For Non QC/QA concrete, were the requirements for removing falsework and loading, as specified for ages of concrete in Table 511.14-1.B, with or without beams followed? | 511.14 | 0 | 0 | 0 | 0 | 10/1/2020 | Structures
| CA-Q-511 | 511E46611 | CLASS QC1 CONCRETE, HEADWALL, AS PER PLAN | 26 | Substructure(QC 1) Concrete | After removing forms, were all cavities filled with mortar? | 511.14 | 0 | 0 | 0 | 0 | 10/1/2020 | Structures
| CA-Q-511 | 511E46611 | CLASS QC1 CONCRETE, HEADWALL, AS PER PLAN | 27 | Superstructure (QC 2) Concrete | For superstructure deck concrete, is the finishing machine self-propelled with forward and reverse drive mechanisms and does it have two rotating rollers and leveling augers? | 511.16 | 0 | 0 | 0 | 0 | 10/1/2020 | Structures
| CA-Q-511 | 511E46611 | CLASS QC1 CONCRETE, HEADWALL, AS PER PLAN | 28 | Superstructure (QC 2) Concrete | For superstructure deck concrete, if the finishing machine used a vibrating roller, did the fins protrude less than 1/4 from the roller? | 511.16 | 0 | 0 | 0 | 0 | 10/1/2020 | Structures
| CA-Q-511 | 511E46611 | CLASS QC1 CONCRETE, HEADWALL, AS PER PLAN | 29 | Superstructure (QC 2) Concrete | For superstructure deck concrete, did the contractor provide the necessary verification pertaining to the vibrating frequencies of the vibrating pan or roller? | 511.16 | 0 | 0 | 0 | 0 | 10/1/2020 | Structures
| CA-Q-511 | 511E46611 | CLASS QC1 CONCRETE, HEADWALL, AS PER PLAN | 30 | Superstructure (QC 2) Concrete | For superstructure deck concrete, has the finishing machine rail been checked for straightness with no sections exceeding 1/8 inch in 10 feet in any direction? | 511.16 | 0 | 0 | 0 | 0 | 10/1/2020 | Structures
| CA-Q-511 | 511E46611 | CLASS QC1 CONCRETE, HEADWALL, AS PER PLAN | 31 | Superstructure (QC 2) Concrete | For superstructure concrete with deck falsework, have the requirements of 508 been followed as described on CA-Q-0508? | 501.05 / 508 | 0 | 0 | 0 | 0 | 10/1/2020 | Structures
| CA-Q-511 | 511E46611 | CLASS QC1 CONCRETE, HEADWALL, AS PER PLAN | 32 | Superstructure (QC 2) Concrete | For superstructure deck concrete, was a Prepour meeting held as described on CA-S-4? | MOP | 0 | 0 | 0 | 0 | 10/1/2020 | Structures
| CA-Q-511 | 511E46611 | CLASS QC1 CONCRETE, HEADWALL, AS PER PLAN | 33 | Superstructure (QC 2) Concrete | Performed Dry Run and completed Form CA-S-22 for bridge decks prior to placing concrete? | 511.16 | 0 | 0 | 0 | 0 | 10/1/2020 | Structures
| CA-Q-511 | 511E46611 | CLASS QC1 CONCRETE, HEADWALL, AS PER PLAN | 34 | Superstructure (QC 2) Concrete | Forms clean and oiled before concrete placement? | 511.07 | 0 | 0 | 0 | 0 | 10/1/2020 | Structures
| CA-Q-511 | 511E46611 | CLASS QC1 CONCRETE, HEADWALL, AS PER PLAN | 35 | Superstructure (QC 2) Concrete | Re-steel clean, and properly supported before concrete placement? | 511.07 / 509 | 0 | 0 | 0 | 0 | 10/1/2020 | Structures
| CA-Q-511 | 511E46611 | CLASS QC1 CONCRETE, HEADWALL, AS PER PLAN | 36 | Superstructure (QC 2) Concrete | Air temperature, < 85°F and forecast to be below 85°F during placement? | 511.07 | 0 | 0 | 0 | 0 | 10/1/2020 | Structures
| CA-Q-511 | 511E46611 | CLASS QC1 CONCRETE, HEADWALL, AS PER PLAN | 37 | Superstructure (QC 2) Concrete | Until discharged in the work, did the Concrete temperature not exceed 95°F ? | 511.07 | 0 | 0 | 0 | 0 | 10/1/2020 | Structures
| CA-Q-511 | 511E46611 | CLASS QC1 CONCRETE, HEADWALL, AS PER PLAN | 38 | Superstructure (QC 2) Concrete | If ambient air temperatures were ≤32°F, were the procedures listed in 511.12 followed? | 511.12 | 0 | 0 | 0 | 0 | 10/1/2020 | Structures
| CA-Q-511 | 511E46611 | CLASS QC1 CONCRETE, HEADWALL, AS PER PLAN | 39 | Superstructure (QC 2) Concrete | If ambient air temperatures were ≤32°F, was the concrete placed at temperatures between 50°F and 70°F? | 511.12 | 0 | 0 | 0 | 0 | 10/1/2020 | Structures
| CA-Q-511 | 511E46611 | CLASS QC1 CONCRETE, HEADWALL, AS PER PLAN | 40 | Superstructure (QC 2) Concrete | If ambient air temperatures were ≤32°F, was the material where the concrete was placed above 32°F? | 511.12 | 0 | 0 | 0 | 0 | 10/1/2020 | Structures
| CA-Q-511 | 511E46611 | CLASS QC1 CONCRETE, HEADWALL, AS PER PLAN | 41 | Superstructure (QC 2) Concrete | If ambient air temperatures were ≤32°F, was the concrete surface temperature maintained between 50°F and 100°F for at least 5 days? | 511.12 | 0 | 0 | 0 | 0 | 10/1/2020 | Structures
| CA-Q-511 | 511E46611 | CLASS QC1 CONCRETE, HEADWALL, AS PER PLAN | 42 | Superstructure (QC 2) Concrete | "Was the Evaporation Rate below 0.1 lbs/sq.ft./hr, as determined by Figure 1 ACI 308-81, during the superstructure concrete placement? Document Evaporation Rate." | 511.07 | 0 | 0 | 0 | 0 | 10/1/2020 | Structures
| CA-Q-511 | 511E46611 | CLASS QC1 CONCRETE, HEADWALL, AS PER PLAN | 43 | Superstructure (QC 2) Concrete | Was the concrete placed and consolidated by vibration such that there was no segregation of the aggregate and cementitious material? | 511.07 | 0 | 0 | 0 | 0 | 10/1/2020 | Structures
| CA-Q-511 | 511E46611 | CLASS QC1 CONCRETE, HEADWALL, AS PER PLAN | 44 | Superstructure (QC 2) Concrete | Was Air Content checked at point of placement, and within the requirements of Table 499.03-1? | 511.21 / 499.03 / 455.03 | 0 | 0 | 0 | 0 | 10/1/2020 | Structures
| CA-Q-511 | 511E46611 | CLASS QC1 CONCRETE, HEADWALL, AS PER PLAN | 45 | Superstructure (QC 2) Concrete | Do the slump results meet the requirements of Table 499.03-3? | 499.03 / 455.03 | 0 | 0 | 0 | 0 | 10/1/2020 | Structures
| CA-Q-511 | 511E46611 | CLASS QC1 CONCRETE, HEADWALL, AS PER PLAN | 46 | Superstructure (QC 2) Concrete | Were compressive strength cylinders made as specified in 511.04 and 455.03? | 511.04 / 455.03 | 0 | 0 | 0 | 0 | 10/1/2020 | Structures
| CA-Q-511 | 511E46611 | CLASS QC1 CONCRETE, HEADWALL, AS PER PLAN | 47 | Superstructure (QC 2) Concrete | Was the concrete finished without water or evaporation retardant being improperly used? | 511.07 | 0 | 0 | 0 | 0 | 10/1/2020 | Structures
| CA-Q-511 | 511E46611 | CLASS QC1 CONCRETE, HEADWALL, AS PER PLAN | 48 | Superstructure (QC 2) Concrete | Was the concrete finished to the lines and grades shown in the plans and within the tolerances listed in the Table 511.07-1? | 511.07 | 0 | 0 | 0 | 0 | 10/1/2020 | Structures
| CA-Q-511 | 511E46611 | CLASS QC1 CONCRETE, HEADWALL, AS PER PLAN | 49 | Superstructure (QC 2) Concrete | If checks were made to confirm the deck thickness and reinforcing steel cover during the concrete placement, were they within the specified tolerances? | 511.07 | 0 | 0 | 0 | 0 | 10/1/2020 | Structures
| CA-Q-511 | 511E46611 | CLASS QC1 CONCRETE, HEADWALL, AS PER PLAN | 50 | Superstructure (QC 2) Concrete | Was the superstructure deck concrete placed with the finishing machine oriented with the skew of the bridge as specified in 511.07 and 511.16? | 511.07 / 511.16 | 0 | 0 | 0 | 0 | 10/1/2020 | Structures
| CA-Q-511 | 511E46611 | CLASS QC1 CONCRETE, HEADWALL, AS PER PLAN | 51 | Superstructure (QC 2) Concrete | Was superstructure deck concrete properly textured with a broom drag finish? | 511.16 / 511.17 | 0 | 0 | 0 | 0 | 10/1/2020 | Structures
| CA-Q-511 | 511E46611 | CLASS QC1 CONCRETE, HEADWALL, AS PER PLAN | 52 | Superstructure (QC 2) Concrete | If construction joints were necessary, were they formed and concrete placed as specified in 511.09? | 511.09 | 0 | 0 | 0 | 0 | 10/1/2020 | Structures
| CA-Q-511 | 511E46611 | CLASS QC1 CONCRETE, HEADWALL, AS PER PLAN | 53 | Superstructure (QC 2) Concrete | Was proper curing material properly applied as soon as possible? | 511.14 | 0 | 0 | 0 | 0 | 10/1/2020 | Structures
| CA-Q-511 | 511E46611 | CLASS QC1 CONCRETE, HEADWALL, AS PER PLAN | 54 | Superstructure (QC 2) Concrete | If water curing was used, was burlap kept wet during the required curing period? | 511.14 | 0 | 0 | 0 | 0 | 10/1/2020 | Structures
| CA-Q-511 | 511E46611 | CLASS QC1 CONCRETE, HEADWALL, AS PER PLAN | 55 | Superstructure (QC 2) Concrete | Was slipformed parapet concrete placed per the tolerances listed in Table 511.08-1? | 511.08 | 0 | 0 | 0 | 0 | 10/1/2020 | Structures
| CA-Q-511 | 511E46611 | CLASS QC1 CONCRETE, HEADWALL, AS PER PLAN | 56 | Superstructure (QC 2) Concrete | Were the slipformed parapet crack control joints sawed and caulked as specified in 511.08? | 511.08 | 0 | 0 | 0 | 0 | 10/1/2020 | Structures
| CA-Q-511 | 511E46611 | CLASS QC1 CONCRETE, HEADWALL, AS PER PLAN | 57 | Superstructure (QC 2) Concrete | After curing, were all joints and cracks sealed with High Molecular Weight Methacrylate? | 511.19 | 0 | 0 | 0 | 0 | 10/1/2020 | Structures
| CA-Q-511 | 511E46611 | CLASS QC1 CONCRETE, HEADWALL, AS PER PLAN | 58 | Superstructure (QC 2) Concrete | Superstructure grooves sawed longitudinally, approximately 0.15 inches deep, 0.10 inches wide, uniformed spaced at 3/4 inch +0, -1/4 inch before opening to traffic? | 511.17 | 0 | 0 | 0 | 0 | 10/1/2020 | Structures
| CA-Q-511 | 511E46611 | CLASS QC1 CONCRETE, HEADWALL, AS PER PLAN | 59 | Superstructure (QC 2) Concrete | For QC/QA concrete, were the requirements for removing falsework and opening to traffic, as specified in Table 511.14-1.A, Compressive Strength ≥ 0.85% f'c or Flexural Strength ≥ 650 psi followed? | 511.14 | 0 | 0 | 0 | 0 | 10/1/2020 | Structures
| CA-Q-511 | 511E46611 | CLASS QC1 CONCRETE, HEADWALL, AS PER PLAN | 60 | Superstructure (QC 2) Concrete | For Non QC/QA concrete, were the requirements for removing falsework and opening to traffic, as specified for ages of concrete in Table 511.14-1.B, with or without beams followed? | 511.14 | 0 | 0 | 0 | 0 | 10/1/2020 | Structures
| CA-Q-511 | 511E46611 | CLASS QC1 CONCRETE, HEADWALL, AS PER PLAN | 61 | Mass Concrete (QC 4) | For Mass Concrete, the Contractor submitted a Thermal Control Plan (TCP) at least 10 days before mass concrete placement? | 511.04 | 0 | 0 | 0 | 0 | 10/1/2020 | Structures
| CA-Q-511 | 511E46611 | CLASS QC1 CONCRETE, HEADWALL, AS PER PLAN | 62 | Mass Concrete (QC 4) | TCP included method and duration of curing, procedures and equipment to monitor and control concrete temperature during placement and cure, and criteria for form removal? | 511.04 | 0 | 0 | 0 | 0 | 10/1/2020 | Structures
| CA-Q-511 | 511E46611 | CLASS QC1 CONCRETE, HEADWALL, AS PER PLAN | 63 | Mass Concrete (QC 4) | For Mass Concrete, highest maximum internal concrete temperature was ≤ 160°F? | 511.04.A | 0 | 0 | 0 | 0 | 10/1/2020 | Structures
| CA-Q-511 | 511E46611 | CLASS QC1 CONCRETE, HEADWALL, AS PER PLAN | 64 | Mass Concrete (QC 4) | For Mass Concrete, maximum differential concrete temperature did not exceed 36°F over 28 days from placement? | 511.04.A | 0 | 0 | 0 | 0 | 10/1/2020 | Structures
| CA-Q-511 | 511E46611 | CLASS QC1 CONCRETE, HEADWALL, AS PER PLAN | 65 | Mass Concrete (QC 4) | For Mass Concrete, if the in-place concrete exceeded the temperature limits, or cracked, the Contractor submitted a proposed repair plan? | 511.04.A. | 0 | 0 | 0 | 0 | 10/1/2020 | Structures
| CA-Q-511 | 511E46611 | CLASS QC1 CONCRETE, HEADWALL, AS PER PLAN | 66 | Testing Results for QC/QA Concrete | For QC/QA Concrete, if air content not within tolerances listed in Table 499.03-1, did contractor hire independent laboratory to test cores according to 511.21.A? | 511.21 | 0 | 0 | 0 | 0 | 10/1/2020 | Structures
| CA-Q-511 | 511E46611 | CLASS QC1 CONCRETE, HEADWALL, AS PER PLAN | 67 | Testing Results for QC/QA Concrete | For QC/QA concrete, if compressive strength results less than 88% f'c, was the in place concrete evaluated according to 511.20.A? | 511.21 | 0 | 0 | 0 | 0 | 10/1/2020 | Structures
| CA-Q-511 | 511E46611 | CLASS QC1 CONCRETE, HEADWALL, AS PER PLAN | 68 | Testing Results for QC/QA Concrete | For QC/QA Concrete, Engineer evaluated QC compressive strength test sublot results according to Supplement 1127 and 511.20? | 1127 / 511.20 | 0 | 0 | 0 | 0 | 10/1/2020 | Structures
| CA-Q-511 | 511E46611 | CLASS QC1 CONCRETE, HEADWALL, AS PER PLAN | 69 | Testing Results for Non-QC/QA Concrete | For Non- QC/QA Concrete, if air content not within tolerances listed in Table 499.03-1, did department test cores according to 511.21.B? | 511.21 | 0 | 0 | 0 | 0 | 10/1/2020 | Structures
| CA-Q-511 | 511E46611 | CLASS QC1 CONCRETE, HEADWALL, AS PER PLAN | 70 | Testing Results for Non-QC/QA Concrete | For non- QC/QA Concrete, if compressive strength results less than f'c, were the requirements of 511.20.B followed? | 511.20.B | 0 | 0 | 0 | 0 | 10/1/2020 | Structures
| CA-Q-511 | 511E46611 | CLASS QC1 CONCRETE, HEADWALL, AS PER PLAN | 71 | PN 555 Surface Smoothness for Deck Superstructure (QC 2) Concrete | For superstructure concrete on projects with PN 555, did Contractor collect surface smoothness measurements for both wheel paths in each proposed travel lane 250 feet from the end of each approach slab and submit two copies of the ProVAL report to the Engineer and the Office of Technical Services? | PN 555 / S1058 | 0 | 0 | 0 | 0 | 10/1/2020 | Structures
| CA-Q-511 | 511E46611 | CLASS QC1 CONCRETE, HEADWALL, AS PER PLAN | 72 | PN 555 Surface Smoothness for Deck Superstructure (QC 2) Concrete | If the MRI was > 130 inches per mile, or the IRI in any 25 foot section was > 250 inches per mile, (except > 350 inches per mile for steel armored expansion joints), did the Contractor submit a Corrective Action Plan according to Supplement 1122? | PN 555 / S1122 | 0 | 0 | 0 | 0 | 10/1/2020 | Structures
| CA-Q-511 | 511E46611 | CLASS QC1 CONCRETE, HEADWALL, AS PER PLAN | 73 | PN 555 Surface Smoothness for Deck Superstructure (QC 2) Concrete | If the Corrective Action Plan was accepted by the Engineer, was the Contractor able to correct the surface smoothness to these specifications? | PN 555 | 0 | 0 | 0 | 0 | 10/1/2020 | Structures
| CA-Q-511 | 511E46611 | CLASS QC1 CONCRETE, HEADWALL, AS PER PLAN | 74 | PN 555 Surface Smoothness for Deck Superstructure (QC 2) Concrete | Did the Contractor feather adjacent areas to the ground areas to provide smooth transitions? | PN 555 | 0 | 0 | 0 | 0 | 10/1/2020 | Structures
| CA-Q-511 | 511E46611 | CLASS QC1 CONCRETE, HEADWALL, AS PER PLAN | 75 | PN 555 Surface Smoothness for Deck Superstructure (QC 2) Concrete | Did Contractor re-groove diamond ground surfaces according to 511.17, if the existing grooves were less than 0.08 inches deep? | PN 555 / 511.17 | 0 | 0 | 0 | 0 | 10/1/2020 | Structures
| CA-Q-511 | 511E46611 | CLASS QC1 CONCRETE, HEADWALL, AS PER PLAN | 76 | PN 555 Surface Smoothness for Deck Superstructure (QC 2) Concrete | Did Contractor replace pavement markings and raised pavement markings after grinding? | PN 555 | 0 | 0 | 0 | 0 | 10/1/2020 | Structures
| CA-Q-511 | 511E46612 | CLASS QC1 CONCRETE WITH QC/QA, HEADWALL | 1 | Material and Placement Equipment Requirements | Does the Concrete Job Mix Formula (JMF) supplied match the Engineer approved JMF? Document the approved JMF. | 511.03 / 1126 / 499 | 0 | 0 | 0 | 0 | 10/1/2020 | Structures
| CA-Q-511 | 511E46612 | CLASS QC1 CONCRETE WITH QC/QA, HEADWALL | 2 | Material and Placement Equipment Requirements | If the bid item required QC/QA Concrete, did the Contractor follow the approved Quality Control Plan (QCP) and was QA testing performed according to 455? | 455.02 | 0 | 0 | 0 | 0 | 10/1/2020 | Structures
| CA-Q-511 | 511E46612 | CLASS QC1 CONCRETE WITH QC/QA, HEADWALL | 3 | Material and Placement Equipment Requirements | Does Contractor have method to place concrete with < 5 foot free fall? Document placement equipment used. | 511.07 | 0 | 0 | 0 | 0 | 10/1/2020 | Structures
| CA-Q-511 | 511E46612 | CLASS QC1 CONCRETE WITH QC/QA, HEADWALL | 4 | Material and Placement Equipment Requirements | Did Contractor provide verification that the concrete vibration equipment has a frequency of at least 4500 impulses per minute? | 511.07 | 0 | 0 | 0 | 0 | 10/1/2020 | Structures
| CA-Q-511 | 511E46612 | CLASS QC1 CONCRETE WITH QC/QA, HEADWALL | 5 | Material and Placement Equipment Requirements | Is the Concrete Cylinder Curing Box on site? | 511.04 | 0 | 0 | 0 | 0 | 10/1/2020 | Structures
| CA-Q-511 | 511E46612 | CLASS QC1 CONCRETE WITH QC/QA, HEADWALL | 6 | Material and Placement Equipment Requirements | Contractor gave advance notice and description of placing equipment (24 hours) prior to placing concrete? | 511.07 | 0 | 0 | 0 | 0 | 10/1/2020 | Structures
| CA-Q-511 | 511E46612 | CLASS QC1 CONCRETE WITH QC/QA, HEADWALL | 7 | Substructure(QC 1) Concrete | Forms clean and oiled before concrete placement? | 511.07 | 0 | 0 | 0 | 0 | 10/1/2020 | Structures
| CA-Q-511 | 511E46612 | CLASS QC1 CONCRETE WITH QC/QA, HEADWALL | 8 | Substructure(QC 1) Concrete | Re-steel clean, and properly supported before concrete placement? | 511.07 / 509 | 0 | 0 | 0 | 0 | 10/1/2020 | Structures
| CA-Q-511 | 511E46612 | CLASS QC1 CONCRETE WITH QC/QA, HEADWALL | 9 | Substructure(QC 1) Concrete | Air temperature, < 85°F and forecast to be below 85°F during placement? | 511.07 | 0 | 0 | 0 | 0 | 10/1/2020 | Structures
| CA-Q-511 | 511E46612 | CLASS QC1 CONCRETE WITH QC/QA, HEADWALL | 10 | Substructure(QC 1) Concrete | Until discharged in the work, did the concrete temperature not exceed 95°F? | 511.07 | 0 | 0 | 0 | 0 | 10/1/2020 | Structures
| CA-Q-511 | 511E46612 | CLASS QC1 CONCRETE WITH QC/QA, HEADWALL | 11 | Substructure(QC 1) Concrete | If ambient air temperatures were ≤32° F, were the procedures listed in 511.12 followed? | 511.12 | 0 | 0 | 0 | 0 | 10/1/2020 | Structures
| CA-Q-511 | 511E46612 | CLASS QC1 CONCRETE WITH QC/QA, HEADWALL | 12 | Substructure(QC 1) Concrete | If ambient air temperatures were ≤32°F, was the concrete placed at temperatures between 50°F and 70°F? | 511.12 | 0 | 0 | 0 | 0 | 10/1/2020 | Structures
| CA-Q-511 | 511E46612 | CLASS QC1 CONCRETE WITH QC/QA, HEADWALL | 13 | Substructure(QC 1) Concrete | If ambient air temperatures were ≤32°F, was the material where the concrete was placed above 32°F? | 511.12 | 0 | 0 | 0 | 0 | 10/1/2020 | Structures
| CA-Q-511 | 511E46612 | CLASS QC1 CONCRETE WITH QC/QA, HEADWALL | 14 | Substructure(QC 1) Concrete | If ambient air temperatures were ≤32°F, was the concrete surface temperature maintained between 50°F and 100°F for at least 5 days? | 511.12 | 0 | 0 | 0 | 0 | 10/1/2020 | Structures
| CA-Q-511 | 511E46612 | CLASS QC1 CONCRETE WITH QC/QA, HEADWALL | 15 | Substructure(QC 1) Concrete | Was the concrete placed and consolidated by vibration such that there was no segregation of the aggregate and cementitious material? | 511.07 | 0 | 0 | 0 | 0 | 10/1/2020 | Structures
| CA-Q-511 | 511E46612 | CLASS QC1 CONCRETE WITH QC/QA, HEADWALL | 16 | Substructure(QC 1) Concrete | Was Air Content checked at point of placement, and within the requirements of Table 499.03-1? | 511.21 / 499.03 / 455.03 | 0 | 0 | 0 | 0 | 10/1/2020 | Structures
| CA-Q-511 | 511E46612 | CLASS QC1 CONCRETE WITH QC/QA, HEADWALL | 17 | Substructure(QC 1) Concrete | Do the slump results meet the requirements of Table 499.03-3? | 499.03 / 455.03 | 0 | 0 | 0 | 0 | 10/1/2020 | Structures
| CA-Q-511 | 511E46612 | CLASS QC1 CONCRETE WITH QC/QA, HEADWALL | 18 | Substructure(QC 1) Concrete | Were compressive strength cylinders made as specified in 511.04 and 455.03? | 511.04 / 455.03 | 0 | 0 | 0 | 0 | 10/1/2020 | Structures
| CA-Q-511 | 511E46612 | CLASS QC1 CONCRETE WITH QC/QA, HEADWALL | 19 | Substructure(QC 1) Concrete | Was the concrete finished without water or evaporation retardant being improperly used? | 511.07 | 0 | 0 | 0 | 0 | 10/1/2020 | Structures
| CA-Q-511 | 511E46612 | CLASS QC1 CONCRETE WITH QC/QA, HEADWALL | 20 | Substructure(QC 1) Concrete | Was the concrete finished to the lines and grades shown in the plans and within the tolerances listed in the Table 511.07-1? | 511.07 | 0 | 0 | 0 | 0 | 10/1/2020 | Structures
| CA-Q-511 | 511E46612 | CLASS QC1 CONCRETE WITH QC/QA, HEADWALL | 21 | Substructure(QC 1) Concrete | If construction joints were necessary, were they formed and concrete placed as specified in 511.09? | 511.09 | 0 | 0 | 0 | 0 | 10/1/2020 | Structures
| CA-Q-511 | 511E46612 | CLASS QC1 CONCRETE WITH QC/QA, HEADWALL | 22 | Substructure(QC 1) Concrete | If water curing was used, was it applied immediately after finishing and was burlap kept wet during the required curing period? | 511.14 | 0 | 0 | 0 | 0 | 10/1/2020 | Structures
| CA-Q-511 | 511E46612 | CLASS QC1 CONCRETE WITH QC/QA, HEADWALL | 23 | Substructure(QC 1) Concrete | If membrane curing was used, was it applied immediately after finishing, and was it applied at a rate of at least 1 gallon per 200 sq. ft.? | 511.14 | 0 | 0 | 0 | 0 | 10/1/2020 | Structures
| CA-Q-511 | 511E46612 | CLASS QC1 CONCRETE WITH QC/QA, HEADWALL | 24 | Substructure(QC 1) Concrete | For QC/QA concrete, were the requirements for removing falsework and loading, as specified in Table 511.14-1.A, Compressive Strength ≥ 0.85% f'c or Flexural Strength ≥ 650 psi followed? | 511.14 | 0 | 0 | 0 | 0 | 10/1/2020 | Structures
| CA-Q-511 | 511E46612 | CLASS QC1 CONCRETE WITH QC/QA, HEADWALL | 25 | Substructure(QC 1) Concrete | For Non QC/QA concrete, were the requirements for removing falsework and loading, as specified for ages of concrete in Table 511.14-1.B, with or without beams followed? | 511.14 | 0 | 0 | 0 | 0 | 10/1/2020 | Structures
| CA-Q-511 | 511E46612 | CLASS QC1 CONCRETE WITH QC/QA, HEADWALL | 26 | Substructure(QC 1) Concrete | After removing forms, were all cavities filled with mortar? | 511.14 | 0 | 0 | 0 | 0 | 10/1/2020 | Structures
| CA-Q-511 | 511E46612 | CLASS QC1 CONCRETE WITH QC/QA, HEADWALL | 27 | Superstructure (QC 2) Concrete | For superstructure deck concrete, is the finishing machine self-propelled with forward and reverse drive mechanisms and does it have two rotating rollers and leveling augers? | 511.16 | 0 | 0 | 0 | 0 | 10/1/2020 | Structures
| CA-Q-511 | 511E46612 | CLASS QC1 CONCRETE WITH QC/QA, HEADWALL | 28 | Superstructure (QC 2) Concrete | For superstructure deck concrete, if the finishing machine used a vibrating roller, did the fins protrude less than 1/4 from the roller? | 511.16 | 0 | 0 | 0 | 0 | 10/1/2020 | Structures
| CA-Q-511 | 511E46612 | CLASS QC1 CONCRETE WITH QC/QA, HEADWALL | 29 | Superstructure (QC 2) Concrete | For superstructure deck concrete, did the contractor provide the necessary verification pertaining to the vibrating frequencies of the vibrating pan or roller? | 511.16 | 0 | 0 | 0 | 0 | 10/1/2020 | Structures
| CA-Q-511 | 511E46612 | CLASS QC1 CONCRETE WITH QC/QA, HEADWALL | 30 | Superstructure (QC 2) Concrete | For superstructure deck concrete, has the finishing machine rail been checked for straightness with no sections exceeding 1/8 inch in 10 feet in any direction? | 511.16 | 0 | 0 | 0 | 0 | 10/1/2020 | Structures
| CA-Q-511 | 511E46612 | CLASS QC1 CONCRETE WITH QC/QA, HEADWALL | 31 | Superstructure (QC 2) Concrete | For superstructure concrete with deck falsework, have the requirements of 508 been followed as described on CA-Q-0508? | 501.05 / 508 | 0 | 0 | 0 | 0 | 10/1/2020 | Structures
| CA-Q-511 | 511E46612 | CLASS QC1 CONCRETE WITH QC/QA, HEADWALL | 32 | Superstructure (QC 2) Concrete | For superstructure deck concrete, was a Prepour meeting held as described on CA-S-4? | MOP | 0 | 0 | 0 | 0 | 10/1/2020 | Structures
| CA-Q-511 | 511E46612 | CLASS QC1 CONCRETE WITH QC/QA, HEADWALL | 33 | Superstructure (QC 2) Concrete | Performed Dry Run and completed Form CA-S-22 for bridge decks prior to placing concrete? | 511.16 | 0 | 0 | 0 | 0 | 10/1/2020 | Structures
| CA-Q-511 | 511E46612 | CLASS QC1 CONCRETE WITH QC/QA, HEADWALL | 34 | Superstructure (QC 2) Concrete | Forms clean and oiled before concrete placement? | 511.07 | 0 | 0 | 0 | 0 | 10/1/2020 | Structures
| CA-Q-511 | 511E46612 | CLASS QC1 CONCRETE WITH QC/QA, HEADWALL | 35 | Superstructure (QC 2) Concrete | Re-steel clean, and properly supported before concrete placement? | 511.07 / 509 | 0 | 0 | 0 | 0 | 10/1/2020 | Structures
| CA-Q-511 | 511E46612 | CLASS QC1 CONCRETE WITH QC/QA, HEADWALL | 36 | Superstructure (QC 2) Concrete | Air temperature, < 85°F and forecast to be below 85°F during placement? | 511.07 | 0 | 0 | 0 | 0 | 10/1/2020 | Structures
| CA-Q-511 | 511E46612 | CLASS QC1 CONCRETE WITH QC/QA, HEADWALL | 37 | Superstructure (QC 2) Concrete | Until discharged in the work, did the Concrete temperature not exceed 95°F ? | 511.07 | 0 | 0 | 0 | 0 | 10/1/2020 | Structures
| CA-Q-511 | 511E46612 | CLASS QC1 CONCRETE WITH QC/QA, HEADWALL | 38 | Superstructure (QC 2) Concrete | If ambient air temperatures were ≤32°F, were the procedures listed in 511.12 followed? | 511.12 | 0 | 0 | 0 | 0 | 10/1/2020 | Structures
| CA-Q-511 | 511E46612 | CLASS QC1 CONCRETE WITH QC/QA, HEADWALL | 39 | Superstructure (QC 2) Concrete | If ambient air temperatures were ≤32°F, was the concrete placed at temperatures between 50°F and 70°F? | 511.12 | 0 | 0 | 0 | 0 | 10/1/2020 | Structures
| CA-Q-511 | 511E46612 | CLASS QC1 CONCRETE WITH QC/QA, HEADWALL | 40 | Superstructure (QC 2) Concrete | If ambient air temperatures were ≤32°F, was the material where the concrete was placed above 32°F? | 511.12 | 0 | 0 | 0 | 0 | 10/1/2020 | Structures
| CA-Q-511 | 511E46612 | CLASS QC1 CONCRETE WITH QC/QA, HEADWALL | 41 | Superstructure (QC 2) Concrete | If ambient air temperatures were ≤32°F, was the concrete surface temperature maintained between 50°F and 100°F for at least 5 days? | 511.12 | 0 | 0 | 0 | 0 | 10/1/2020 | Structures
| CA-Q-511 | 511E46612 | CLASS QC1 CONCRETE WITH QC/QA, HEADWALL | 42 | Superstructure (QC 2) Concrete | "Was the Evaporation Rate below 0.1 lbs/sq.ft./hr, as determined by Figure 1 ACI 308-81, during the superstructure concrete placement? Document Evaporation Rate." | 511.07 | 0 | 0 | 0 | 0 | 10/1/2020 | Structures
| CA-Q-511 | 511E46612 | CLASS QC1 CONCRETE WITH QC/QA, HEADWALL | 43 | Superstructure (QC 2) Concrete | Was the concrete placed and consolidated by vibration such that there was no segregation of the aggregate and cementitious material? | 511.07 | 0 | 0 | 0 | 0 | 10/1/2020 | Structures
| CA-Q-511 | 511E46612 | CLASS QC1 CONCRETE WITH QC/QA, HEADWALL | 44 | Superstructure (QC 2) Concrete | Was Air Content checked at point of placement, and within the requirements of Table 499.03-1? | 511.21 / 499.03 / 455.03 | 0 | 0 | 0 | 0 | 10/1/2020 | Structures
| CA-Q-511 | 511E46612 | CLASS QC1 CONCRETE WITH QC/QA, HEADWALL | 45 | Superstructure (QC 2) Concrete | Do the slump results meet the requirements of Table 499.03-3? | 499.03 / 455.03 | 0 | 0 | 0 | 0 | 10/1/2020 | Structures
| CA-Q-511 | 511E46612 | CLASS QC1 CONCRETE WITH QC/QA, HEADWALL | 46 | Superstructure (QC 2) Concrete | Were compressive strength cylinders made as specified in 511.04 and 455.03? | 511.04 / 455.03 | 0 | 0 | 0 | 0 | 10/1/2020 | Structures
| CA-Q-511 | 511E46612 | CLASS QC1 CONCRETE WITH QC/QA, HEADWALL | 47 | Superstructure (QC 2) Concrete | Was the concrete finished without water or evaporation retardant being improperly used? | 511.07 | 0 | 0 | 0 | 0 | 10/1/2020 | Structures
| CA-Q-511 | 511E46612 | CLASS QC1 CONCRETE WITH QC/QA, HEADWALL | 48 | Superstructure (QC 2) Concrete | Was the concrete finished to the lines and grades shown in the plans and within the tolerances listed in the Table 511.07-1? | 511.07 | 0 | 0 | 0 | 0 | 10/1/2020 | Structures
| CA-Q-511 | 511E46612 | CLASS QC1 CONCRETE WITH QC/QA, HEADWALL | 49 | Superstructure (QC 2) Concrete | If checks were made to confirm the deck thickness and reinforcing steel cover during the concrete placement, were they within the specified tolerances? | 511.07 | 0 | 0 | 0 | 0 | 10/1/2020 | Structures
| CA-Q-511 | 511E46612 | CLASS QC1 CONCRETE WITH QC/QA, HEADWALL | 50 | Superstructure (QC 2) Concrete | Was the superstructure deck concrete placed with the finishing machine oriented with the skew of the bridge as specified in 511.07 and 511.16? | 511.07 / 511.16 | 0 | 0 | 0 | 0 | 10/1/2020 | Structures
| CA-Q-511 | 511E46612 | CLASS QC1 CONCRETE WITH QC/QA, HEADWALL | 51 | Superstructure (QC 2) Concrete | Was superstructure deck concrete properly textured with a broom drag finish? | 511.16 / 511.17 | 0 | 0 | 0 | 0 | 10/1/2020 | Structures
| CA-Q-511 | 511E46612 | CLASS QC1 CONCRETE WITH QC/QA, HEADWALL | 52 | Superstructure (QC 2) Concrete | If construction joints were necessary, were they formed and concrete placed as specified in 511.09? | 511.09 | 0 | 0 | 0 | 0 | 10/1/2020 | Structures
| CA-Q-511 | 511E46612 | CLASS QC1 CONCRETE WITH QC/QA, HEADWALL | 53 | Superstructure (QC 2) Concrete | Was proper curing material properly applied as soon as possible? | 511.14 | 0 | 0 | 0 | 0 | 10/1/2020 | Structures
| CA-Q-511 | 511E46612 | CLASS QC1 CONCRETE WITH QC/QA, HEADWALL | 54 | Superstructure (QC 2) Concrete | If water curing was used, was burlap kept wet during the required curing period? | 511.14 | 0 | 0 | 0 | 0 | 10/1/2020 | Structures
| CA-Q-511 | 511E46612 | CLASS QC1 CONCRETE WITH QC/QA, HEADWALL | 55 | Superstructure (QC 2) Concrete | Was slipformed parapet concrete placed per the tolerances listed in Table 511.08-1? | 511.08 | 0 | 0 | 0 | 0 | 10/1/2020 | Structures
| CA-Q-511 | 511E46612 | CLASS QC1 CONCRETE WITH QC/QA, HEADWALL | 56 | Superstructure (QC 2) Concrete | Were the slipformed parapet crack control joints sawed and caulked as specified in 511.08? | 511.08 | 0 | 0 | 0 | 0 | 10/1/2020 | Structures
| CA-Q-511 | 511E46612 | CLASS QC1 CONCRETE WITH QC/QA, HEADWALL | 57 | Superstructure (QC 2) Concrete | After curing, were all joints and cracks sealed with High Molecular Weight Methacrylate? | 511.19 | 0 | 0 | 0 | 0 | 10/1/2020 | Structures
| CA-Q-511 | 511E46612 | CLASS QC1 CONCRETE WITH QC/QA, HEADWALL | 58 | Superstructure (QC 2) Concrete | Superstructure grooves sawed longitudinally, approximately 0.15 inches deep, 0.10 inches wide, uniformed spaced at 3/4 inch +0, -1/4 inch before opening to traffic? | 511.17 | 0 | 0 | 0 | 0 | 10/1/2020 | Structures
| CA-Q-511 | 511E46612 | CLASS QC1 CONCRETE WITH QC/QA, HEADWALL | 59 | Superstructure (QC 2) Concrete | For QC/QA concrete, were the requirements for removing falsework and opening to traffic, as specified in Table 511.14-1.A, Compressive Strength ≥ 0.85% f'c or Flexural Strength ≥ 650 psi followed? | 511.14 | 0 | 0 | 0 | 0 | 10/1/2020 | Structures
| CA-Q-511 | 511E46612 | CLASS QC1 CONCRETE WITH QC/QA, HEADWALL | 60 | Superstructure (QC 2) Concrete | For Non QC/QA concrete, were the requirements for removing falsework and opening to traffic, as specified for ages of concrete in Table 511.14-1.B, with or without beams followed? | 511.14 | 0 | 0 | 0 | 0 | 10/1/2020 | Structures
| CA-Q-511 | 511E46612 | CLASS QC1 CONCRETE WITH QC/QA, HEADWALL | 61 | Mass Concrete (QC 4) | For Mass Concrete, the Contractor submitted a Thermal Control Plan (TCP) at least 10 days before mass concrete placement? | 511.04 | 0 | 0 | 0 | 0 | 10/1/2020 | Structures
| CA-Q-511 | 511E46612 | CLASS QC1 CONCRETE WITH QC/QA, HEADWALL | 62 | Mass Concrete (QC 4) | TCP included method and duration of curing, procedures and equipment to monitor and control concrete temperature during placement and cure, and criteria for form removal? | 511.04 | 0 | 0 | 0 | 0 | 10/1/2020 | Structures
| CA-Q-511 | 511E46612 | CLASS QC1 CONCRETE WITH QC/QA, HEADWALL | 63 | Mass Concrete (QC 4) | For Mass Concrete, highest maximum internal concrete temperature was ≤ 160°F? | 511.04.A | 0 | 0 | 0 | 0 | 10/1/2020 | Structures
| CA-Q-511 | 511E46612 | CLASS QC1 CONCRETE WITH QC/QA, HEADWALL | 64 | Mass Concrete (QC 4) | For Mass Concrete, maximum differential concrete temperature did not exceed 36°F over 28 days from placement? | 511.04.A | 0 | 0 | 0 | 0 | 10/1/2020 | Structures
| CA-Q-511 | 511E46612 | CLASS QC1 CONCRETE WITH QC/QA, HEADWALL | 65 | Mass Concrete (QC 4) | For Mass Concrete, if the in-place concrete exceeded the temperature limits, or cracked, the Contractor submitted a proposed repair plan? | 511.04.A. | 0 | 0 | 0 | 0 | 10/1/2020 | Structures
| CA-Q-511 | 511E46612 | CLASS QC1 CONCRETE WITH QC/QA, HEADWALL | 66 | Testing Results for QC/QA Concrete | For QC/QA Concrete, if air content not within tolerances listed in Table 499.03-1, did contractor hire independent laboratory to test cores according to 511.21.A? | 511.21 | 0 | 0 | 0 | 0 | 10/1/2020 | Structures
| CA-Q-511 | 511E46612 | CLASS QC1 CONCRETE WITH QC/QA, HEADWALL | 67 | Testing Results for QC/QA Concrete | For QC/QA concrete, if compressive strength results less than 88% f'c, was the in place concrete evaluated according to 511.20.A? | 511.21 | 0 | 0 | 0 | 0 | 10/1/2020 | Structures
| CA-Q-511 | 511E46612 | CLASS QC1 CONCRETE WITH QC/QA, HEADWALL | 68 | Testing Results for QC/QA Concrete | For QC/QA Concrete, Engineer evaluated QC compressive strength test sublot results according to Supplement 1127 and 511.20? | 1127 / 511.20 | 0 | 0 | 0 | 0 | 10/1/2020 | Structures
| CA-Q-511 | 511E46612 | CLASS QC1 CONCRETE WITH QC/QA, HEADWALL | 69 | Testing Results for Non-QC/QA Concrete | For Non- QC/QA Concrete, if air content not within tolerances listed in Table 499.03-1, did department test cores according to 511.21.B? | 511.21 | 0 | 0 | 0 | 0 | 10/1/2020 | Structures
| CA-Q-511 | 511E46612 | CLASS QC1 CONCRETE WITH QC/QA, HEADWALL | 70 | Testing Results for Non-QC/QA Concrete | For non- QC/QA Concrete, if compressive strength results less than f'c, were the requirements of 511.20.B followed? | 511.20.B | 0 | 0 | 0 | 0 | 10/1/2020 | Structures
| CA-Q-511 | 511E46612 | CLASS QC1 CONCRETE WITH QC/QA, HEADWALL | 71 | PN 555 Surface Smoothness for Deck Superstructure (QC 2) Concrete | For superstructure concrete on projects with PN 555, did Contractor collect surface smoothness measurements for both wheel paths in each proposed travel lane 250 feet from the end of each approach slab and submit two copies of the ProVAL report to the Engineer and the Office of Technical Services? | PN 555 / S1058 | 0 | 0 | 0 | 0 | 10/1/2020 | Structures
| CA-Q-511 | 511E46612 | CLASS QC1 CONCRETE WITH QC/QA, HEADWALL | 72 | PN 555 Surface Smoothness for Deck Superstructure (QC 2) Concrete | If the MRI was > 130 inches per mile, or the IRI in any 25 foot section was > 250 inches per mile, (except > 350 inches per mile for steel armored expansion joints), did the Contractor submit a Corrective Action Plan according to Supplement 1122? | PN 555 / S1122 | 0 | 0 | 0 | 0 | 10/1/2020 | Structures
| CA-Q-511 | 511E46612 | CLASS QC1 CONCRETE WITH QC/QA, HEADWALL | 73 | PN 555 Surface Smoothness for Deck Superstructure (QC 2) Concrete | If the Corrective Action Plan was accepted by the Engineer, was the Contractor able to correct the surface smoothness to these specifications? | PN 555 | 0 | 0 | 0 | 0 | 10/1/2020 | Structures
| CA-Q-511 | 511E46612 | CLASS QC1 CONCRETE WITH QC/QA, HEADWALL | 74 | PN 555 Surface Smoothness for Deck Superstructure (QC 2) Concrete | Did the Contractor feather adjacent areas to the ground areas to provide smooth transitions? | PN 555 | 0 | 0 | 0 | 0 | 10/1/2020 | Structures
| CA-Q-511 | 511E46612 | CLASS QC1 CONCRETE WITH QC/QA, HEADWALL | 75 | PN 555 Surface Smoothness for Deck Superstructure (QC 2) Concrete | Did Contractor re-groove diamond ground surfaces according to 511.17, if the existing grooves were less than 0.08 inches deep? | PN 555 / 511.17 | 0 | 0 | 0 | 0 | 10/1/2020 | Structures
| CA-Q-511 | 511E46612 | CLASS QC1 CONCRETE WITH QC/QA, HEADWALL | 76 | PN 555 Surface Smoothness for Deck Superstructure (QC 2) Concrete | Did Contractor replace pavement markings and raised pavement markings after grinding? | PN 555 | 0 | 0 | 0 | 0 | 10/1/2020 | Structures
| CA-Q-511 | 511E46613 | CLASS QC1 CONCRETE WITH QC/QA, HEADWALL, AS PER PLAN | 1 | Material and Placement Equipment Requirements | Does the Concrete Job Mix Formula (JMF) supplied match the Engineer approved JMF? Document the approved JMF. | 511.03 / 1126 / 499 | 0 | 0 | 0 | 0 | 10/1/2020 | Structures
| CA-Q-511 | 511E46613 | CLASS QC1 CONCRETE WITH QC/QA, HEADWALL, AS PER PLAN | 2 | Material and Placement Equipment Requirements | If the bid item required QC/QA Concrete, did the Contractor follow the approved Quality Control Plan (QCP) and was QA testing performed according to 455? | 455.02 | 0 | 0 | 0 | 0 | 10/1/2020 | Structures
| CA-Q-511 | 511E46613 | CLASS QC1 CONCRETE WITH QC/QA, HEADWALL, AS PER PLAN | 3 | Material and Placement Equipment Requirements | Does Contractor have method to place concrete with < 5 foot free fall? Document placement equipment used. | 511.07 | 0 | 0 | 0 | 0 | 10/1/2020 | Structures
| CA-Q-511 | 511E46613 | CLASS QC1 CONCRETE WITH QC/QA, HEADWALL, AS PER PLAN | 4 | Material and Placement Equipment Requirements | Did Contractor provide verification that the concrete vibration equipment has a frequency of at least 4500 impulses per minute? | 511.07 | 0 | 0 | 0 | 0 | 10/1/2020 | Structures
| CA-Q-511 | 511E46613 | CLASS QC1 CONCRETE WITH QC/QA, HEADWALL, AS PER PLAN | 5 | Material and Placement Equipment Requirements | Is the Concrete Cylinder Curing Box on site? | 511.04 | 0 | 0 | 0 | 0 | 10/1/2020 | Structures
| CA-Q-511 | 511E46613 | CLASS QC1 CONCRETE WITH QC/QA, HEADWALL, AS PER PLAN | 6 | Material and Placement Equipment Requirements | Contractor gave advance notice and description of placing equipment (24 hours) prior to placing concrete? | 511.07 | 0 | 0 | 0 | 0 | 10/1/2020 | Structures
| CA-Q-511 | 511E46613 | CLASS QC1 CONCRETE WITH QC/QA, HEADWALL, AS PER PLAN | 7 | Substructure(QC 1) Concrete | Forms clean and oiled before concrete placement? | 511.07 | 0 | 0 | 0 | 0 | 10/1/2020 | Structures
| CA-Q-511 | 511E46613 | CLASS QC1 CONCRETE WITH QC/QA, HEADWALL, AS PER PLAN | 8 | Substructure(QC 1) Concrete | Re-steel clean, and properly supported before concrete placement? | 511.07 / 509 | 0 | 0 | 0 | 0 | 10/1/2020 | Structures
| CA-Q-511 | 511E46613 | CLASS QC1 CONCRETE WITH QC/QA, HEADWALL, AS PER PLAN | 9 | Substructure(QC 1) Concrete | Air temperature, < 85°F and forecast to be below 85°F during placement? | 511.07 | 0 | 0 | 0 | 0 | 10/1/2020 | Structures
| CA-Q-511 | 511E46613 | CLASS QC1 CONCRETE WITH QC/QA, HEADWALL, AS PER PLAN | 10 | Substructure(QC 1) Concrete | Until discharged in the work, did the concrete temperature not exceed 95°F? | 511.07 | 0 | 0 | 0 | 0 | 10/1/2020 | Structures
| CA-Q-511 | 511E46613 | CLASS QC1 CONCRETE WITH QC/QA, HEADWALL, AS PER PLAN | 11 | Substructure(QC 1) Concrete | If ambient air temperatures were ≤32° F, were the procedures listed in 511.12 followed? | 511.12 | 0 | 0 | 0 | 0 | 10/1/2020 | Structures
| CA-Q-511 | 511E46613 | CLASS QC1 CONCRETE WITH QC/QA, HEADWALL, AS PER PLAN | 12 | Substructure(QC 1) Concrete | If ambient air temperatures were ≤32°F, was the concrete placed at temperatures between 50°F and 70°F? | 511.12 | 0 | 0 | 0 | 0 | 10/1/2020 | Structures
| CA-Q-511 | 511E46613 | CLASS QC1 CONCRETE WITH QC/QA, HEADWALL, AS PER PLAN | 13 | Substructure(QC 1) Concrete | If ambient air temperatures were ≤32°F, was the material where the concrete was placed above 32°F? | 511.12 | 0 | 0 | 0 | 0 | 10/1/2020 | Structures
| CA-Q-511 | 511E46613 | CLASS QC1 CONCRETE WITH QC/QA, HEADWALL, AS PER PLAN | 14 | Substructure(QC 1) Concrete | If ambient air temperatures were ≤32°F, was the concrete surface temperature maintained between 50°F and 100°F for at least 5 days? | 511.12 | 0 | 0 | 0 | 0 | 10/1/2020 | Structures
| CA-Q-511 | 511E46613 | CLASS QC1 CONCRETE WITH QC/QA, HEADWALL, AS PER PLAN | 15 | Substructure(QC 1) Concrete | Was the concrete placed and consolidated by vibration such that there was no segregation of the aggregate and cementitious material? | 511.07 | 0 | 0 | 0 | 0 | 10/1/2020 | Structures
| CA-Q-511 | 511E46613 | CLASS QC1 CONCRETE WITH QC/QA, HEADWALL, AS PER PLAN | 16 | Substructure(QC 1) Concrete | Was Air Content checked at point of placement, and within the requirements of Table 499.03-1? | 511.21 / 499.03 / 455.03 | 0 | 0 | 0 | 0 | 10/1/2020 | Structures
| CA-Q-511 | 511E46613 | CLASS QC1 CONCRETE WITH QC/QA, HEADWALL, AS PER PLAN | 17 | Substructure(QC 1) Concrete | Do the slump results meet the requirements of Table 499.03-3? | 499.03 / 455.03 | 0 | 0 | 0 | 0 | 10/1/2020 | Structures
| CA-Q-511 | 511E46613 | CLASS QC1 CONCRETE WITH QC/QA, HEADWALL, AS PER PLAN | 18 | Substructure(QC 1) Concrete | Were compressive strength cylinders made as specified in 511.04 and 455.03? | 511.04 / 455.03 | 0 | 0 | 0 | 0 | 10/1/2020 | Structures
| CA-Q-511 | 511E46613 | CLASS QC1 CONCRETE WITH QC/QA, HEADWALL, AS PER PLAN | 19 | Substructure(QC 1) Concrete | Was the concrete finished without water or evaporation retardant being improperly used? | 511.07 | 0 | 0 | 0 | 0 | 10/1/2020 | Structures
| CA-Q-511 | 511E46613 | CLASS QC1 CONCRETE WITH QC/QA, HEADWALL, AS PER PLAN | 20 | Substructure(QC 1) Concrete | Was the concrete finished to the lines and grades shown in the plans and within the tolerances listed in the Table 511.07-1? | 511.07 | 0 | 0 | 0 | 0 | 10/1/2020 | Structures
| CA-Q-511 | 511E46613 | CLASS QC1 CONCRETE WITH QC/QA, HEADWALL, AS PER PLAN | 21 | Substructure(QC 1) Concrete | If construction joints were necessary, were they formed and concrete placed as specified in 511.09? | 511.09 | 0 | 0 | 0 | 0 | 10/1/2020 | Structures
| CA-Q-511 | 511E46613 | CLASS QC1 CONCRETE WITH QC/QA, HEADWALL, AS PER PLAN | 22 | Substructure(QC 1) Concrete | If water curing was used, was it applied immediately after finishing and was burlap kept wet during the required curing period? | 511.14 | 0 | 0 | 0 | 0 | 10/1/2020 | Structures
| CA-Q-511 | 511E46613 | CLASS QC1 CONCRETE WITH QC/QA, HEADWALL, AS PER PLAN | 23 | Substructure(QC 1) Concrete | If membrane curing was used, was it applied immediately after finishing, and was it applied at a rate of at least 1 gallon per 200 sq. ft.? | 511.14 | 0 | 0 | 0 | 0 | 10/1/2020 | Structures
| CA-Q-511 | 511E46613 | CLASS QC1 CONCRETE WITH QC/QA, HEADWALL, AS PER PLAN | 24 | Substructure(QC 1) Concrete | For QC/QA concrete, were the requirements for removing falsework and loading, as specified in Table 511.14-1.A, Compressive Strength ≥ 0.85% f'c or Flexural Strength ≥ 650 psi followed? | 511.14 | 0 | 0 | 0 | 0 | 10/1/2020 | Structures
| CA-Q-511 | 511E46613 | CLASS QC1 CONCRETE WITH QC/QA, HEADWALL, AS PER PLAN | 25 | Substructure(QC 1) Concrete | For Non QC/QA concrete, were the requirements for removing falsework and loading, as specified for ages of concrete in Table 511.14-1.B, with or without beams followed? | 511.14 | 0 | 0 | 0 | 0 | 10/1/2020 | Structures
| CA-Q-511 | 511E46613 | CLASS QC1 CONCRETE WITH QC/QA, HEADWALL, AS PER PLAN | 26 | Substructure(QC 1) Concrete | After removing forms, were all cavities filled with mortar? | 511.14 | 0 | 0 | 0 | 0 | 10/1/2020 | Structures
| CA-Q-511 | 511E46613 | CLASS QC1 CONCRETE WITH QC/QA, HEADWALL, AS PER PLAN | 27 | Superstructure (QC 2) Concrete | For superstructure deck concrete, is the finishing machine self-propelled with forward and reverse drive mechanisms and does it have two rotating rollers and leveling augers? | 511.16 | 0 | 0 | 0 | 0 | 10/1/2020 | Structures
| CA-Q-511 | 511E46613 | CLASS QC1 CONCRETE WITH QC/QA, HEADWALL, AS PER PLAN | 28 | Superstructure (QC 2) Concrete | For superstructure deck concrete, if the finishing machine used a vibrating roller, did the fins protrude less than 1/4 from the roller? | 511.16 | 0 | 0 | 0 | 0 | 10/1/2020 | Structures
| CA-Q-511 | 511E46613 | CLASS QC1 CONCRETE WITH QC/QA, HEADWALL, AS PER PLAN | 29 | Superstructure (QC 2) Concrete | For superstructure deck concrete, did the contractor provide the necessary verification pertaining to the vibrating frequencies of the vibrating pan or roller? | 511.16 | 0 | 0 | 0 | 0 | 10/1/2020 | Structures
| CA-Q-511 | 511E46613 | CLASS QC1 CONCRETE WITH QC/QA, HEADWALL, AS PER PLAN | 30 | Superstructure (QC 2) Concrete | For superstructure deck concrete, has the finishing machine rail been checked for straightness with no sections exceeding 1/8 inch in 10 feet in any direction? | 511.16 | 0 | 0 | 0 | 0 | 10/1/2020 | Structures
| CA-Q-511 | 511E46613 | CLASS QC1 CONCRETE WITH QC/QA, HEADWALL, AS PER PLAN | 31 | Superstructure (QC 2) Concrete | For superstructure concrete with deck falsework, have the requirements of 508 been followed as described on CA-Q-0508? | 501.05 / 508 | 0 | 0 | 0 | 0 | 10/1/2020 | Structures
| CA-Q-511 | 511E46613 | CLASS QC1 CONCRETE WITH QC/QA, HEADWALL, AS PER PLAN | 32 | Superstructure (QC 2) Concrete | For superstructure deck concrete, was a Prepour meeting held as described on CA-S-4? | MOP | 0 | 0 | 0 | 0 | 10/1/2020 | Structures
| CA-Q-511 | 511E46613 | CLASS QC1 CONCRETE WITH QC/QA, HEADWALL, AS PER PLAN | 33 | Superstructure (QC 2) Concrete | Performed Dry Run and completed Form CA-S-22 for bridge decks prior to placing concrete? | 511.16 | 0 | 0 | 0 | 0 | 10/1/2020 | Structures
| CA-Q-511 | 511E46613 | CLASS QC1 CONCRETE WITH QC/QA, HEADWALL, AS PER PLAN | 34 | Superstructure (QC 2) Concrete | Forms clean and oiled before concrete placement? | 511.07 | 0 | 0 | 0 | 0 | 10/1/2020 | Structures
| CA-Q-511 | 511E46613 | CLASS QC1 CONCRETE WITH QC/QA, HEADWALL, AS PER PLAN | 35 | Superstructure (QC 2) Concrete | Re-steel clean, and properly supported before concrete placement? | 511.07 / 509 | 0 | 0 | 0 | 0 | 10/1/2020 | Structures
| CA-Q-511 | 511E46613 | CLASS QC1 CONCRETE WITH QC/QA, HEADWALL, AS PER PLAN | 36 | Superstructure (QC 2) Concrete | Air temperature, < 85°F and forecast to be below 85°F during placement? | 511.07 | 0 | 0 | 0 | 0 | 10/1/2020 | Structures
| CA-Q-511 | 511E46613 | CLASS QC1 CONCRETE WITH QC/QA, HEADWALL, AS PER PLAN | 37 | Superstructure (QC 2) Concrete | Until discharged in the work, did the Concrete temperature not exceed 95°F ? | 511.07 | 0 | 0 | 0 | 0 | 10/1/2020 | Structures
| CA-Q-511 | 511E46613 | CLASS QC1 CONCRETE WITH QC/QA, HEADWALL, AS PER PLAN | 38 | Superstructure (QC 2) Concrete | If ambient air temperatures were ≤32°F, were the procedures listed in 511.12 followed? | 511.12 | 0 | 0 | 0 | 0 | 10/1/2020 | Structures
| CA-Q-511 | 511E46613 | CLASS QC1 CONCRETE WITH QC/QA, HEADWALL, AS PER PLAN | 39 | Superstructure (QC 2) Concrete | If ambient air temperatures were ≤32°F, was the concrete placed at temperatures between 50°F and 70°F? | 511.12 | 0 | 0 | 0 | 0 | 10/1/2020 | Structures
| CA-Q-511 | 511E46613 | CLASS QC1 CONCRETE WITH QC/QA, HEADWALL, AS PER PLAN | 40 | Superstructure (QC 2) Concrete | If ambient air temperatures were ≤32°F, was the material where the concrete was placed above 32°F? | 511.12 | 0 | 0 | 0 | 0 | 10/1/2020 | Structures
| CA-Q-511 | 511E46613 | CLASS QC1 CONCRETE WITH QC/QA, HEADWALL, AS PER PLAN | 41 | Superstructure (QC 2) Concrete | If ambient air temperatures were ≤32°F, was the concrete surface temperature maintained between 50°F and 100°F for at least 5 days? | 511.12 | 0 | 0 | 0 | 0 | 10/1/2020 | Structures
| CA-Q-511 | 511E46613 | CLASS QC1 CONCRETE WITH QC/QA, HEADWALL, AS PER PLAN | 42 | Superstructure (QC 2) Concrete | "Was the Evaporation Rate below 0.1 lbs/sq.ft./hr, as determined by Figure 1 ACI 308-81, during the superstructure concrete placement? Document Evaporation Rate." | 511.07 | 0 | 0 | 0 | 0 | 10/1/2020 | Structures
| CA-Q-511 | 511E46613 | CLASS QC1 CONCRETE WITH QC/QA, HEADWALL, AS PER PLAN | 43 | Superstructure (QC 2) Concrete | Was the concrete placed and consolidated by vibration such that there was no segregation of the aggregate and cementitious material? | 511.07 | 0 | 0 | 0 | 0 | 10/1/2020 | Structures
| CA-Q-511 | 511E46613 | CLASS QC1 CONCRETE WITH QC/QA, HEADWALL, AS PER PLAN | 44 | Superstructure (QC 2) Concrete | Was Air Content checked at point of placement, and within the requirements of Table 499.03-1? | 511.21 / 499.03 / 455.03 | 0 | 0 | 0 | 0 | 10/1/2020 | Structures
| CA-Q-511 | 511E46613 | CLASS QC1 CONCRETE WITH QC/QA, HEADWALL, AS PER PLAN | 45 | Superstructure (QC 2) Concrete | Do the slump results meet the requirements of Table 499.03-3? | 499.03 / 455.03 | 0 | 0 | 0 | 0 | 10/1/2020 | Structures
| CA-Q-511 | 511E46613 | CLASS QC1 CONCRETE WITH QC/QA, HEADWALL, AS PER PLAN | 46 | Superstructure (QC 2) Concrete | Were compressive strength cylinders made as specified in 511.04 and 455.03? | 511.04 / 455.03 | 0 | 0 | 0 | 0 | 10/1/2020 | Structures
| CA-Q-511 | 511E46613 | CLASS QC1 CONCRETE WITH QC/QA, HEADWALL, AS PER PLAN | 47 | Superstructure (QC 2) Concrete | Was the concrete finished without water or evaporation retardant being improperly used? | 511.07 | 0 | 0 | 0 | 0 | 10/1/2020 | Structures
| CA-Q-511 | 511E46613 | CLASS QC1 CONCRETE WITH QC/QA, HEADWALL, AS PER PLAN | 48 | Superstructure (QC 2) Concrete | Was the concrete finished to the lines and grades shown in the plans and within the tolerances listed in the Table 511.07-1? | 511.07 | 0 | 0 | 0 | 0 | 10/1/2020 | Structures
| CA-Q-511 | 511E46613 | CLASS QC1 CONCRETE WITH QC/QA, HEADWALL, AS PER PLAN | 49 | Superstructure (QC 2) Concrete | If checks were made to confirm the deck thickness and reinforcing steel cover during the concrete placement, were they within the specified tolerances? | 511.07 | 0 | 0 | 0 | 0 | 10/1/2020 | Structures
| CA-Q-511 | 511E46613 | CLASS QC1 CONCRETE WITH QC/QA, HEADWALL, AS PER PLAN | 50 | Superstructure (QC 2) Concrete | Was the superstructure deck concrete placed with the finishing machine oriented with the skew of the bridge as specified in 511.07 and 511.16? | 511.07 / 511.16 | 0 | 0 | 0 | 0 | 10/1/2020 | Structures
| CA-Q-511 | 511E46613 | CLASS QC1 CONCRETE WITH QC/QA, HEADWALL, AS PER PLAN | 51 | Superstructure (QC 2) Concrete | Was superstructure deck concrete properly textured with a broom drag finish? | 511.16 / 511.17 | 0 | 0 | 0 | 0 | 10/1/2020 | Structures
| CA-Q-511 | 511E46613 | CLASS QC1 CONCRETE WITH QC/QA, HEADWALL, AS PER PLAN | 52 | Superstructure (QC 2) Concrete | If construction joints were necessary, were they formed and concrete placed as specified in 511.09? | 511.09 | 0 | 0 | 0 | 0 | 10/1/2020 | Structures
| CA-Q-511 | 511E46613 | CLASS QC1 CONCRETE WITH QC/QA, HEADWALL, AS PER PLAN | 53 | Superstructure (QC 2) Concrete | Was proper curing material properly applied as soon as possible? | 511.14 | 0 | 0 | 0 | 0 | 10/1/2020 | Structures
| CA-Q-511 | 511E46613 | CLASS QC1 CONCRETE WITH QC/QA, HEADWALL, AS PER PLAN | 54 | Superstructure (QC 2) Concrete | If water curing was used, was burlap kept wet during the required curing period? | 511.14 | 0 | 0 | 0 | 0 | 10/1/2020 | Structures
| CA-Q-511 | 511E46613 | CLASS QC1 CONCRETE WITH QC/QA, HEADWALL, AS PER PLAN | 55 | Superstructure (QC 2) Concrete | Was slipformed parapet concrete placed per the tolerances listed in Table 511.08-1? | 511.08 | 0 | 0 | 0 | 0 | 10/1/2020 | Structures
| CA-Q-511 | 511E46613 | CLASS QC1 CONCRETE WITH QC/QA, HEADWALL, AS PER PLAN | 56 | Superstructure (QC 2) Concrete | Were the slipformed parapet crack control joints sawed and caulked as specified in 511.08? | 511.08 | 0 | 0 | 0 | 0 | 10/1/2020 | Structures
| CA-Q-511 | 511E46613 | CLASS QC1 CONCRETE WITH QC/QA, HEADWALL, AS PER PLAN | 57 | Superstructure (QC 2) Concrete | After curing, were all joints and cracks sealed with High Molecular Weight Methacrylate? | 511.19 | 0 | 0 | 0 | 0 | 10/1/2020 | Structures
| CA-Q-511 | 511E46613 | CLASS QC1 CONCRETE WITH QC/QA, HEADWALL, AS PER PLAN | 58 | Superstructure (QC 2) Concrete | Superstructure grooves sawed longitudinally, approximately 0.15 inches deep, 0.10 inches wide, uniformed spaced at 3/4 inch +0, -1/4 inch before opening to traffic? | 511.17 | 0 | 0 | 0 | 0 | 10/1/2020 | Structures
| CA-Q-511 | 511E46613 | CLASS QC1 CONCRETE WITH QC/QA, HEADWALL, AS PER PLAN | 59 | Superstructure (QC 2) Concrete | For QC/QA concrete, were the requirements for removing falsework and opening to traffic, as specified in Table 511.14-1.A, Compressive Strength ≥ 0.85% f'c or Flexural Strength ≥ 650 psi followed? | 511.14 | 0 | 0 | 0 | 0 | 10/1/2020 | Structures
| CA-Q-511 | 511E46613 | CLASS QC1 CONCRETE WITH QC/QA, HEADWALL, AS PER PLAN | 60 | Superstructure (QC 2) Concrete | For Non QC/QA concrete, were the requirements for removing falsework and opening to traffic, as specified for ages of concrete in Table 511.14-1.B, with or without beams followed? | 511.14 | 0 | 0 | 0 | 0 | 10/1/2020 | Structures
| CA-Q-511 | 511E46613 | CLASS QC1 CONCRETE WITH QC/QA, HEADWALL, AS PER PLAN | 61 | Mass Concrete (QC 4) | For Mass Concrete, the Contractor submitted a Thermal Control Plan (TCP) at least 10 days before mass concrete placement? | 511.04 | 0 | 0 | 0 | 0 | 10/1/2020 | Structures
| CA-Q-511 | 511E46613 | CLASS QC1 CONCRETE WITH QC/QA, HEADWALL, AS PER PLAN | 62 | Mass Concrete (QC 4) | TCP included method and duration of curing, procedures and equipment to monitor and control concrete temperature during placement and cure, and criteria for form removal? | 511.04 | 0 | 0 | 0 | 0 | 10/1/2020 | Structures
| CA-Q-511 | 511E46613 | CLASS QC1 CONCRETE WITH QC/QA, HEADWALL, AS PER PLAN | 63 | Mass Concrete (QC 4) | For Mass Concrete, highest maximum internal concrete temperature was ≤ 160°F? | 511.04.A | 0 | 0 | 0 | 0 | 10/1/2020 | Structures
| CA-Q-511 | 511E46613 | CLASS QC1 CONCRETE WITH QC/QA, HEADWALL, AS PER PLAN | 64 | Mass Concrete (QC 4) | For Mass Concrete, maximum differential concrete temperature did not exceed 36°F over 28 days from placement? | 511.04.A | 0 | 0 | 0 | 0 | 10/1/2020 | Structures
| CA-Q-511 | 511E46613 | CLASS QC1 CONCRETE WITH QC/QA, HEADWALL, AS PER PLAN | 65 | Mass Concrete (QC 4) | For Mass Concrete, if the in-place concrete exceeded the temperature limits, or cracked, the Contractor submitted a proposed repair plan? | 511.04.A. | 0 | 0 | 0 | 0 | 10/1/2020 | Structures
| CA-Q-511 | 511E46613 | CLASS QC1 CONCRETE WITH QC/QA, HEADWALL, AS PER PLAN | 66 | Testing Results for QC/QA Concrete | For QC/QA Concrete, if air content not within tolerances listed in Table 499.03-1, did contractor hire independent laboratory to test cores according to 511.21.A? | 511.21 | 0 | 0 | 0 | 0 | 10/1/2020 | Structures
| CA-Q-511 | 511E46613 | CLASS QC1 CONCRETE WITH QC/QA, HEADWALL, AS PER PLAN | 67 | Testing Results for QC/QA Concrete | For QC/QA concrete, if compressive strength results less than 88% f'c, was the in place concrete evaluated according to 511.20.A? | 511.21 | 0 | 0 | 0 | 0 | 10/1/2020 | Structures
| CA-Q-511 | 511E46613 | CLASS QC1 CONCRETE WITH QC/QA, HEADWALL, AS PER PLAN | 68 | Testing Results for QC/QA Concrete | For QC/QA Concrete, Engineer evaluated QC compressive strength test sublot results according to Supplement 1127 and 511.20? | 1127 / 511.20 | 0 | 0 | 0 | 0 | 10/1/2020 | Structures
| CA-Q-511 | 511E46613 | CLASS QC1 CONCRETE WITH QC/QA, HEADWALL, AS PER PLAN | 69 | Testing Results for Non-QC/QA Concrete | For Non- QC/QA Concrete, if air content not within tolerances listed in Table 499.03-1, did department test cores according to 511.21.B? | 511.21 | 0 | 0 | 0 | 0 | 10/1/2020 | Structures
| CA-Q-511 | 511E46613 | CLASS QC1 CONCRETE WITH QC/QA, HEADWALL, AS PER PLAN | 70 | Testing Results for Non-QC/QA Concrete | For non- QC/QA Concrete, if compressive strength results less than f'c, were the requirements of 511.20.B followed? | 511.20.B | 0 | 0 | 0 | 0 | 10/1/2020 | Structures
| CA-Q-511 | 511E46613 | CLASS QC1 CONCRETE WITH QC/QA, HEADWALL, AS PER PLAN | 71 | PN 555 Surface Smoothness for Deck Superstructure (QC 2) Concrete | For superstructure concrete on projects with PN 555, did Contractor collect surface smoothness measurements for both wheel paths in each proposed travel lane 250 feet from the end of each approach slab and submit two copies of the ProVAL report to the Engineer and the Office of Technical Services? | PN 555 / S1058 | 0 | 0 | 0 | 0 | 10/1/2020 | Structures
| CA-Q-511 | 511E46613 | CLASS QC1 CONCRETE WITH QC/QA, HEADWALL, AS PER PLAN | 72 | PN 555 Surface Smoothness for Deck Superstructure (QC 2) Concrete | If the MRI was > 130 inches per mile, or the IRI in any 25 foot section was > 250 inches per mile, (except > 350 inches per mile for steel armored expansion joints), did the Contractor submit a Corrective Action Plan according to Supplement 1122? | PN 555 / S1122 | 0 | 0 | 0 | 0 | 10/1/2020 | Structures
| CA-Q-511 | 511E46613 | CLASS QC1 CONCRETE WITH QC/QA, HEADWALL, AS PER PLAN | 73 | PN 555 Surface Smoothness for Deck Superstructure (QC 2) Concrete | If the Corrective Action Plan was accepted by the Engineer, was the Contractor able to correct the surface smoothness to these specifications? | PN 555 | 0 | 0 | 0 | 0 | 10/1/2020 | Structures
| CA-Q-511 | 511E46613 | CLASS QC1 CONCRETE WITH QC/QA, HEADWALL, AS PER PLAN | 74 | PN 555 Surface Smoothness for Deck Superstructure (QC 2) Concrete | Did the Contractor feather adjacent areas to the ground areas to provide smooth transitions? | PN 555 | 0 | 0 | 0 | 0 | 10/1/2020 | Structures
| CA-Q-511 | 511E46613 | CLASS QC1 CONCRETE WITH QC/QA, HEADWALL, AS PER PLAN | 75 | PN 555 Surface Smoothness for Deck Superstructure (QC 2) Concrete | Did Contractor re-groove diamond ground surfaces according to 511.17, if the existing grooves were less than 0.08 inches deep? | PN 555 / 511.17 | 0 | 0 | 0 | 0 | 10/1/2020 | Structures
| CA-Q-511 | 511E46613 | CLASS QC1 CONCRETE WITH QC/QA, HEADWALL, AS PER PLAN | 76 | PN 555 Surface Smoothness for Deck Superstructure (QC 2) Concrete | Did Contractor replace pavement markings and raised pavement markings after grinding? | PN 555 | 0 | 0 | 0 | 0 | 10/1/2020 | Structures
| CA-Q-511 | 511E47010 | CLASS QC1 CONCRETE, CULVERT | 1 | Material and Placement Equipment Requirements | Does the Concrete Job Mix Formula (JMF) supplied match the Engineer approved JMF? Document the approved JMF. | 511.03 / 1126 / 499 | 0 | 0 | 0 | 0 | 10/1/2020 | Structures
| CA-Q-511 | 511E47010 | CLASS QC1 CONCRETE, CULVERT | 2 | Material and Placement Equipment Requirements | If the bid item required QC/QA Concrete, did the Contractor follow the approved Quality Control Plan (QCP) and was QA testing performed according to 455? | 455.02 | 0 | 0 | 0 | 0 | 10/1/2020 | Structures
| CA-Q-511 | 511E47010 | CLASS QC1 CONCRETE, CULVERT | 3 | Material and Placement Equipment Requirements | Does Contractor have method to place concrete with < 5 foot free fall? Document placement equipment used. | 511.07 | 0 | 0 | 0 | 0 | 10/1/2020 | Structures
| CA-Q-511 | 511E47010 | CLASS QC1 CONCRETE, CULVERT | 4 | Material and Placement Equipment Requirements | Did Contractor provide verification that the concrete vibration equipment has a frequency of at least 4500 impulses per minute? | 511.07 | 0 | 0 | 0 | 0 | 10/1/2020 | Structures
| CA-Q-511 | 511E47010 | CLASS QC1 CONCRETE, CULVERT | 5 | Material and Placement Equipment Requirements | Is the Concrete Cylinder Curing Box on site? | 511.04 | 0 | 0 | 0 | 0 | 10/1/2020 | Structures
| CA-Q-511 | 511E47010 | CLASS QC1 CONCRETE, CULVERT | 6 | Material and Placement Equipment Requirements | Contractor gave advance notice and description of placing equipment (24 hours) prior to placing concrete? | 511.07 | 0 | 0 | 0 | 0 | 10/1/2020 | Structures
| CA-Q-511 | 511E47010 | CLASS QC1 CONCRETE, CULVERT | 7 | Substructure(QC 1) Concrete | Forms clean and oiled before concrete placement? | 511.07 | 0 | 0 | 0 | 0 | 10/1/2020 | Structures
| CA-Q-511 | 511E47010 | CLASS QC1 CONCRETE, CULVERT | 8 | Substructure(QC 1) Concrete | Re-steel clean, and properly supported before concrete placement? | 511.07 / 509 | 0 | 0 | 0 | 0 | 10/1/2020 | Structures
| CA-Q-511 | 511E47010 | CLASS QC1 CONCRETE, CULVERT | 9 | Substructure(QC 1) Concrete | Air temperature, < 85°F and forecast to be below 85°F during placement? | 511.07 | 0 | 0 | 0 | 0 | 10/1/2020 | Structures
| CA-Q-511 | 511E47010 | CLASS QC1 CONCRETE, CULVERT | 10 | Substructure(QC 1) Concrete | Until discharged in the work, did the concrete temperature not exceed 95°F? | 511.07 | 0 | 0 | 0 | 0 | 10/1/2020 | Structures
| CA-Q-511 | 511E47010 | CLASS QC1 CONCRETE, CULVERT | 11 | Substructure(QC 1) Concrete | If ambient air temperatures were ≤32° F, were the procedures listed in 511.12 followed? | 511.12 | 0 | 0 | 0 | 0 | 10/1/2020 | Structures
| CA-Q-511 | 511E47010 | CLASS QC1 CONCRETE, CULVERT | 12 | Substructure(QC 1) Concrete | If ambient air temperatures were ≤32°F, was the concrete placed at temperatures between 50°F and 70°F? | 511.12 | 0 | 0 | 0 | 0 | 10/1/2020 | Structures
| CA-Q-511 | 511E47010 | CLASS QC1 CONCRETE, CULVERT | 13 | Substructure(QC 1) Concrete | If ambient air temperatures were ≤32°F, was the material where the concrete was placed above 32°F? | 511.12 | 0 | 0 | 0 | 0 | 10/1/2020 | Structures
| CA-Q-511 | 511E47010 | CLASS QC1 CONCRETE, CULVERT | 14 | Substructure(QC 1) Concrete | If ambient air temperatures were ≤32°F, was the concrete surface temperature maintained between 50°F and 100°F for at least 5 days? | 511.12 | 0 | 0 | 0 | 0 | 10/1/2020 | Structures
| CA-Q-511 | 511E47010 | CLASS QC1 CONCRETE, CULVERT | 15 | Substructure(QC 1) Concrete | Was the concrete placed and consolidated by vibration such that there was no segregation of the aggregate and cementitious material? | 511.07 | 0 | 0 | 0 | 0 | 10/1/2020 | Structures
| CA-Q-511 | 511E47010 | CLASS QC1 CONCRETE, CULVERT | 16 | Substructure(QC 1) Concrete | Was Air Content checked at point of placement, and within the requirements of Table 499.03-1? | 511.21 / 499.03 / 455.03 | 0 | 0 | 0 | 0 | 10/1/2020 | Structures
| CA-Q-511 | 511E47010 | CLASS QC1 CONCRETE, CULVERT | 17 | Substructure(QC 1) Concrete | Do the slump results meet the requirements of Table 499.03-3? | 499.03 / 455.03 | 0 | 0 | 0 | 0 | 10/1/2020 | Structures
| CA-Q-511 | 511E47010 | CLASS QC1 CONCRETE, CULVERT | 18 | Substructure(QC 1) Concrete | Were compressive strength cylinders made as specified in 511.04 and 455.03? | 511.04 / 455.03 | 0 | 0 | 0 | 0 | 10/1/2020 | Structures
| CA-Q-511 | 511E47010 | CLASS QC1 CONCRETE, CULVERT | 19 | Substructure(QC 1) Concrete | Was the concrete finished without water or evaporation retardant being improperly used? | 511.07 | 0 | 0 | 0 | 0 | 10/1/2020 | Structures
| CA-Q-511 | 511E47010 | CLASS QC1 CONCRETE, CULVERT | 20 | Substructure(QC 1) Concrete | Was the concrete finished to the lines and grades shown in the plans and within the tolerances listed in the Table 511.07-1? | 511.07 | 0 | 0 | 0 | 0 | 10/1/2020 | Structures
| CA-Q-511 | 511E47010 | CLASS QC1 CONCRETE, CULVERT | 21 | Substructure(QC 1) Concrete | If construction joints were necessary, were they formed and concrete placed as specified in 511.09? | 511.09 | 0 | 0 | 0 | 0 | 10/1/2020 | Structures
| CA-Q-511 | 511E47010 | CLASS QC1 CONCRETE, CULVERT | 22 | Substructure(QC 1) Concrete | If water curing was used, was it applied immediately after finishing and was burlap kept wet during the required curing period? | 511.14 | 0 | 0 | 0 | 0 | 10/1/2020 | Structures
| CA-Q-511 | 511E47010 | CLASS QC1 CONCRETE, CULVERT | 23 | Substructure(QC 1) Concrete | If membrane curing was used, was it applied immediately after finishing, and was it applied at a rate of at least 1 gallon per 200 sq. ft.? | 511.14 | 0 | 0 | 0 | 0 | 10/1/2020 | Structures
| CA-Q-511 | 511E47010 | CLASS QC1 CONCRETE, CULVERT | 24 | Substructure(QC 1) Concrete | For QC/QA concrete, were the requirements for removing falsework and loading, as specified in Table 511.14-1.A, Compressive Strength ≥ 0.85% f'c or Flexural Strength ≥ 650 psi followed? | 511.14 | 0 | 0 | 0 | 0 | 10/1/2020 | Structures
| CA-Q-511 | 511E47010 | CLASS QC1 CONCRETE, CULVERT | 25 | Substructure(QC 1) Concrete | For Non QC/QA concrete, were the requirements for removing falsework and loading, as specified for ages of concrete in Table 511.14-1.B, with or without beams followed? | 511.14 | 0 | 0 | 0 | 0 | 10/1/2020 | Structures
| CA-Q-511 | 511E47010 | CLASS QC1 CONCRETE, CULVERT | 26 | Substructure(QC 1) Concrete | After removing forms, were all cavities filled with mortar? | 511.14 | 0 | 0 | 0 | 0 | 10/1/2020 | Structures
| CA-Q-511 | 511E47010 | CLASS QC1 CONCRETE, CULVERT | 27 | Superstructure (QC 2) Concrete | For superstructure deck concrete, is the finishing machine self-propelled with forward and reverse drive mechanisms and does it have two rotating rollers and leveling augers? | 511.16 | 0 | 0 | 0 | 0 | 10/1/2020 | Structures
| CA-Q-511 | 511E47010 | CLASS QC1 CONCRETE, CULVERT | 28 | Superstructure (QC 2) Concrete | For superstructure deck concrete, if the finishing machine used a vibrating roller, did the fins protrude less than 1/4 from the roller? | 511.16 | 0 | 0 | 0 | 0 | 10/1/2020 | Structures
| CA-Q-511 | 511E47010 | CLASS QC1 CONCRETE, CULVERT | 29 | Superstructure (QC 2) Concrete | For superstructure deck concrete, did the contractor provide the necessary verification pertaining to the vibrating frequencies of the vibrating pan or roller? | 511.16 | 0 | 0 | 0 | 0 | 10/1/2020 | Structures
| CA-Q-511 | 511E47010 | CLASS QC1 CONCRETE, CULVERT | 30 | Superstructure (QC 2) Concrete | For superstructure deck concrete, has the finishing machine rail been checked for straightness with no sections exceeding 1/8 inch in 10 feet in any direction? | 511.16 | 0 | 0 | 0 | 0 | 10/1/2020 | Structures
| CA-Q-511 | 511E47010 | CLASS QC1 CONCRETE, CULVERT | 31 | Superstructure (QC 2) Concrete | For superstructure concrete with deck falsework, have the requirements of 508 been followed as described on CA-Q-0508? | 501.05 / 508 | 0 | 0 | 0 | 0 | 10/1/2020 | Structures
| CA-Q-511 | 511E47010 | CLASS QC1 CONCRETE, CULVERT | 32 | Superstructure (QC 2) Concrete | For superstructure deck concrete, was a Prepour meeting held as described on CA-S-4? | MOP | 0 | 0 | 0 | 0 | 10/1/2020 | Structures
| CA-Q-511 | 511E47010 | CLASS QC1 CONCRETE, CULVERT | 33 | Superstructure (QC 2) Concrete | Performed Dry Run and completed Form CA-S-22 for bridge decks prior to placing concrete? | 511.16 | 0 | 0 | 0 | 0 | 10/1/2020 | Structures
| CA-Q-511 | 511E47010 | CLASS QC1 CONCRETE, CULVERT | 34 | Superstructure (QC 2) Concrete | Forms clean and oiled before concrete placement? | 511.07 | 0 | 0 | 0 | 0 | 10/1/2020 | Structures
| CA-Q-511 | 511E47010 | CLASS QC1 CONCRETE, CULVERT | 35 | Superstructure (QC 2) Concrete | Re-steel clean, and properly supported before concrete placement? | 511.07 / 509 | 0 | 0 | 0 | 0 | 10/1/2020 | Structures
| CA-Q-511 | 511E47010 | CLASS QC1 CONCRETE, CULVERT | 36 | Superstructure (QC 2) Concrete | Air temperature, < 85°F and forecast to be below 85°F during placement? | 511.07 | 0 | 0 | 0 | 0 | 10/1/2020 | Structures
| CA-Q-511 | 511E47010 | CLASS QC1 CONCRETE, CULVERT | 37 | Superstructure (QC 2) Concrete | Until discharged in the work, did the Concrete temperature not exceed 95°F ? | 511.07 | 0 | 0 | 0 | 0 | 10/1/2020 | Structures
| CA-Q-511 | 511E47010 | CLASS QC1 CONCRETE, CULVERT | 38 | Superstructure (QC 2) Concrete | If ambient air temperatures were ≤32°F, were the procedures listed in 511.12 followed? | 511.12 | 0 | 0 | 0 | 0 | 10/1/2020 | Structures
| CA-Q-511 | 511E47010 | CLASS QC1 CONCRETE, CULVERT | 39 | Superstructure (QC 2) Concrete | If ambient air temperatures were ≤32°F, was the concrete placed at temperatures between 50°F and 70°F? | 511.12 | 0 | 0 | 0 | 0 | 10/1/2020 | Structures
| CA-Q-511 | 511E47010 | CLASS QC1 CONCRETE, CULVERT | 40 | Superstructure (QC 2) Concrete | If ambient air temperatures were ≤32°F, was the material where the concrete was placed above 32°F? | 511.12 | 0 | 0 | 0 | 0 | 10/1/2020 | Structures
| CA-Q-511 | 511E47010 | CLASS QC1 CONCRETE, CULVERT | 41 | Superstructure (QC 2) Concrete | If ambient air temperatures were ≤32°F, was the concrete surface temperature maintained between 50°F and 100°F for at least 5 days? | 511.12 | 0 | 0 | 0 | 0 | 10/1/2020 | Structures
| CA-Q-511 | 511E47010 | CLASS QC1 CONCRETE, CULVERT | 42 | Superstructure (QC 2) Concrete | "Was the Evaporation Rate below 0.1 lbs/sq.ft./hr, as determined by Figure 1 ACI 308-81, during the superstructure concrete placement? Document Evaporation Rate." | 511.07 | 0 | 0 | 0 | 0 | 10/1/2020 | Structures
| CA-Q-511 | 511E47010 | CLASS QC1 CONCRETE, CULVERT | 43 | Superstructure (QC 2) Concrete | Was the concrete placed and consolidated by vibration such that there was no segregation of the aggregate and cementitious material? | 511.07 | 0 | 0 | 0 | 0 | 10/1/2020 | Structures
| CA-Q-511 | 511E47010 | CLASS QC1 CONCRETE, CULVERT | 44 | Superstructure (QC 2) Concrete | Was Air Content checked at point of placement, and within the requirements of Table 499.03-1? | 511.21 / 499.03 / 455.03 | 0 | 0 | 0 | 0 | 10/1/2020 | Structures
| CA-Q-511 | 511E47010 | CLASS QC1 CONCRETE, CULVERT | 45 | Superstructure (QC 2) Concrete | Do the slump results meet the requirements of Table 499.03-3? | 499.03 / 455.03 | 0 | 0 | 0 | 0 | 10/1/2020 | Structures
| CA-Q-511 | 511E47010 | CLASS QC1 CONCRETE, CULVERT | 46 | Superstructure (QC 2) Concrete | Were compressive strength cylinders made as specified in 511.04 and 455.03? | 511.04 / 455.03 | 0 | 0 | 0 | 0 | 10/1/2020 | Structures
| CA-Q-511 | 511E47010 | CLASS QC1 CONCRETE, CULVERT | 47 | Superstructure (QC 2) Concrete | Was the concrete finished without water or evaporation retardant being improperly used? | 511.07 | 0 | 0 | 0 | 0 | 10/1/2020 | Structures
| CA-Q-511 | 511E47010 | CLASS QC1 CONCRETE, CULVERT | 48 | Superstructure (QC 2) Concrete | Was the concrete finished to the lines and grades shown in the plans and within the tolerances listed in the Table 511.07-1? | 511.07 | 0 | 0 | 0 | 0 | 10/1/2020 | Structures
| CA-Q-511 | 511E47010 | CLASS QC1 CONCRETE, CULVERT | 49 | Superstructure (QC 2) Concrete | If checks were made to confirm the deck thickness and reinforcing steel cover during the concrete placement, were they within the specified tolerances? | 511.07 | 0 | 0 | 0 | 0 | 10/1/2020 | Structures
| CA-Q-511 | 511E47010 | CLASS QC1 CONCRETE, CULVERT | 50 | Superstructure (QC 2) Concrete | Was the superstructure deck concrete placed with the finishing machine oriented with the skew of the bridge as specified in 511.07 and 511.16? | 511.07 / 511.16 | 0 | 0 | 0 | 0 | 10/1/2020 | Structures
| CA-Q-511 | 511E47010 | CLASS QC1 CONCRETE, CULVERT | 51 | Superstructure (QC 2) Concrete | Was superstructure deck concrete properly textured with a broom drag finish? | 511.16 / 511.17 | 0 | 0 | 0 | 0 | 10/1/2020 | Structures
| CA-Q-511 | 511E47010 | CLASS QC1 CONCRETE, CULVERT | 52 | Superstructure (QC 2) Concrete | If construction joints were necessary, were they formed and concrete placed as specified in 511.09? | 511.09 | 0 | 0 | 0 | 0 | 10/1/2020 | Structures
| CA-Q-511 | 511E47010 | CLASS QC1 CONCRETE, CULVERT | 53 | Superstructure (QC 2) Concrete | Was proper curing material properly applied as soon as possible? | 511.14 | 0 | 0 | 0 | 0 | 10/1/2020 | Structures
| CA-Q-511 | 511E47010 | CLASS QC1 CONCRETE, CULVERT | 54 | Superstructure (QC 2) Concrete | If water curing was used, was burlap kept wet during the required curing period? | 511.14 | 0 | 0 | 0 | 0 | 10/1/2020 | Structures
| CA-Q-511 | 511E47010 | CLASS QC1 CONCRETE, CULVERT | 55 | Superstructure (QC 2) Concrete | Was slipformed parapet concrete placed per the tolerances listed in Table 511.08-1? | 511.08 | 0 | 0 | 0 | 0 | 10/1/2020 | Structures
| CA-Q-511 | 511E47010 | CLASS QC1 CONCRETE, CULVERT | 56 | Superstructure (QC 2) Concrete | Were the slipformed parapet crack control joints sawed and caulked as specified in 511.08? | 511.08 | 0 | 0 | 0 | 0 | 10/1/2020 | Structures
| CA-Q-511 | 511E47010 | CLASS QC1 CONCRETE, CULVERT | 57 | Superstructure (QC 2) Concrete | After curing, were all joints and cracks sealed with High Molecular Weight Methacrylate? | 511.19 | 0 | 0 | 0 | 0 | 10/1/2020 | Structures
| CA-Q-511 | 511E47010 | CLASS QC1 CONCRETE, CULVERT | 58 | Superstructure (QC 2) Concrete | Superstructure grooves sawed longitudinally, approximately 0.15 inches deep, 0.10 inches wide, uniformed spaced at 3/4 inch +0, -1/4 inch before opening to traffic? | 511.17 | 0 | 0 | 0 | 0 | 10/1/2020 | Structures
| CA-Q-511 | 511E47010 | CLASS QC1 CONCRETE, CULVERT | 59 | Superstructure (QC 2) Concrete | For QC/QA concrete, were the requirements for removing falsework and opening to traffic, as specified in Table 511.14-1.A, Compressive Strength ≥ 0.85% f'c or Flexural Strength ≥ 650 psi followed? | 511.14 | 0 | 0 | 0 | 0 | 10/1/2020 | Structures
| CA-Q-511 | 511E47010 | CLASS QC1 CONCRETE, CULVERT | 60 | Superstructure (QC 2) Concrete | For Non QC/QA concrete, were the requirements for removing falsework and opening to traffic, as specified for ages of concrete in Table 511.14-1.B, with or without beams followed? | 511.14 | 0 | 0 | 0 | 0 | 10/1/2020 | Structures
| CA-Q-511 | 511E47010 | CLASS QC1 CONCRETE, CULVERT | 61 | Mass Concrete (QC 4) | For Mass Concrete, the Contractor submitted a Thermal Control Plan (TCP) at least 10 days before mass concrete placement? | 511.04 | 0 | 0 | 0 | 0 | 10/1/2020 | Structures
| CA-Q-511 | 511E47010 | CLASS QC1 CONCRETE, CULVERT | 62 | Mass Concrete (QC 4) | TCP included method and duration of curing, procedures and equipment to monitor and control concrete temperature during placement and cure, and criteria for form removal? | 511.04 | 0 | 0 | 0 | 0 | 10/1/2020 | Structures
| CA-Q-511 | 511E47010 | CLASS QC1 CONCRETE, CULVERT | 63 | Mass Concrete (QC 4) | For Mass Concrete, highest maximum internal concrete temperature was ≤ 160°F? | 511.04.A | 0 | 0 | 0 | 0 | 10/1/2020 | Structures
| CA-Q-511 | 511E47010 | CLASS QC1 CONCRETE, CULVERT | 64 | Mass Concrete (QC 4) | For Mass Concrete, maximum differential concrete temperature did not exceed 36°F over 28 days from placement? | 511.04.A | 0 | 0 | 0 | 0 | 10/1/2020 | Structures
| CA-Q-511 | 511E47010 | CLASS QC1 CONCRETE, CULVERT | 65 | Mass Concrete (QC 4) | For Mass Concrete, if the in-place concrete exceeded the temperature limits, or cracked, the Contractor submitted a proposed repair plan? | 511.04.A. | 0 | 0 | 0 | 0 | 10/1/2020 | Structures
| CA-Q-511 | 511E47010 | CLASS QC1 CONCRETE, CULVERT | 66 | Testing Results for QC/QA Concrete | For QC/QA Concrete, if air content not within tolerances listed in Table 499.03-1, did contractor hire independent laboratory to test cores according to 511.21.A? | 511.21 | 0 | 0 | 0 | 0 | 10/1/2020 | Structures
| CA-Q-511 | 511E47010 | CLASS QC1 CONCRETE, CULVERT | 67 | Testing Results for QC/QA Concrete | For QC/QA concrete, if compressive strength results less than 88% f'c, was the in place concrete evaluated according to 511.20.A? | 511.21 | 0 | 0 | 0 | 0 | 10/1/2020 | Structures
| CA-Q-511 | 511E47010 | CLASS QC1 CONCRETE, CULVERT | 68 | Testing Results for QC/QA Concrete | For QC/QA Concrete, Engineer evaluated QC compressive strength test sublot results according to Supplement 1127 and 511.20? | 1127 / 511.20 | 0 | 0 | 0 | 0 | 10/1/2020 | Structures
| CA-Q-511 | 511E47010 | CLASS QC1 CONCRETE, CULVERT | 69 | Testing Results for Non-QC/QA Concrete | For Non- QC/QA Concrete, if air content not within tolerances listed in Table 499.03-1, did department test cores according to 511.21.B? | 511.21 | 0 | 0 | 0 | 0 | 10/1/2020 | Structures
| CA-Q-511 | 511E47010 | CLASS QC1 CONCRETE, CULVERT | 70 | Testing Results for Non-QC/QA Concrete | For non- QC/QA Concrete, if compressive strength results less than f'c, were the requirements of 511.20.B followed? | 511.20.B | 0 | 0 | 0 | 0 | 10/1/2020 | Structures
| CA-Q-511 | 511E47010 | CLASS QC1 CONCRETE, CULVERT | 71 | PN 555 Surface Smoothness for Deck Superstructure (QC 2) Concrete | For superstructure concrete on projects with PN 555, did Contractor collect surface smoothness measurements for both wheel paths in each proposed travel lane 250 feet from the end of each approach slab and submit two copies of the ProVAL report to the Engineer and the Office of Technical Services? | PN 555 / S1058 | 0 | 0 | 0 | 0 | 10/1/2020 | Structures
| CA-Q-511 | 511E47010 | CLASS QC1 CONCRETE, CULVERT | 72 | PN 555 Surface Smoothness for Deck Superstructure (QC 2) Concrete | If the MRI was > 130 inches per mile, or the IRI in any 25 foot section was > 250 inches per mile, (except > 350 inches per mile for steel armored expansion joints), did the Contractor submit a Corrective Action Plan according to Supplement 1122? | PN 555 / S1122 | 0 | 0 | 0 | 0 | 10/1/2020 | Structures
| CA-Q-511 | 511E47010 | CLASS QC1 CONCRETE, CULVERT | 73 | PN 555 Surface Smoothness for Deck Superstructure (QC 2) Concrete | If the Corrective Action Plan was accepted by the Engineer, was the Contractor able to correct the surface smoothness to these specifications? | PN 555 | 0 | 0 | 0 | 0 | 10/1/2020 | Structures
| CA-Q-511 | 511E47010 | CLASS QC1 CONCRETE, CULVERT | 74 | PN 555 Surface Smoothness for Deck Superstructure (QC 2) Concrete | Did the Contractor feather adjacent areas to the ground areas to provide smooth transitions? | PN 555 | 0 | 0 | 0 | 0 | 10/1/2020 | Structures
| CA-Q-511 | 511E47010 | CLASS QC1 CONCRETE, CULVERT | 75 | PN 555 Surface Smoothness for Deck Superstructure (QC 2) Concrete | Did Contractor re-groove diamond ground surfaces according to 511.17, if the existing grooves were less than 0.08 inches deep? | PN 555 / 511.17 | 0 | 0 | 0 | 0 | 10/1/2020 | Structures
| CA-Q-511 | 511E47010 | CLASS QC1 CONCRETE, CULVERT | 76 | PN 555 Surface Smoothness for Deck Superstructure (QC 2) Concrete | Did Contractor replace pavement markings and raised pavement markings after grinding? | PN 555 | 0 | 0 | 0 | 0 | 10/1/2020 | Structures
| CA-Q-511 | 511E47011 | CLASS QC1 CONCRETE, CULVERT, AS PER PLAN | 1 | Material and Placement Equipment Requirements | Does the Concrete Job Mix Formula (JMF) supplied match the Engineer approved JMF? Document the approved JMF. | 511.03 / 1126 / 499 | 0 | 0 | 0 | 0 | 10/1/2020 | Structures
| CA-Q-511 | 511E47011 | CLASS QC1 CONCRETE, CULVERT, AS PER PLAN | 2 | Material and Placement Equipment Requirements | If the bid item required QC/QA Concrete, did the Contractor follow the approved Quality Control Plan (QCP) and was QA testing performed according to 455? | 455.02 | 0 | 0 | 0 | 0 | 10/1/2020 | Structures
| CA-Q-511 | 511E47011 | CLASS QC1 CONCRETE, CULVERT, AS PER PLAN | 3 | Material and Placement Equipment Requirements | Does Contractor have method to place concrete with < 5 foot free fall? Document placement equipment used. | 511.07 | 0 | 0 | 0 | 0 | 10/1/2020 | Structures
| CA-Q-511 | 511E47011 | CLASS QC1 CONCRETE, CULVERT, AS PER PLAN | 4 | Material and Placement Equipment Requirements | Did Contractor provide verification that the concrete vibration equipment has a frequency of at least 4500 impulses per minute? | 511.07 | 0 | 0 | 0 | 0 | 10/1/2020 | Structures
| CA-Q-511 | 511E47011 | CLASS QC1 CONCRETE, CULVERT, AS PER PLAN | 5 | Material and Placement Equipment Requirements | Is the Concrete Cylinder Curing Box on site? | 511.04 | 0 | 0 | 0 | 0 | 10/1/2020 | Structures
| CA-Q-511 | 511E47011 | CLASS QC1 CONCRETE, CULVERT, AS PER PLAN | 6 | Material and Placement Equipment Requirements | Contractor gave advance notice and description of placing equipment (24 hours) prior to placing concrete? | 511.07 | 0 | 0 | 0 | 0 | 10/1/2020 | Structures
| CA-Q-511 | 511E47011 | CLASS QC1 CONCRETE, CULVERT, AS PER PLAN | 7 | Substructure(QC 1) Concrete | Forms clean and oiled before concrete placement? | 511.07 | 0 | 0 | 0 | 0 | 10/1/2020 | Structures
| CA-Q-511 | 511E47011 | CLASS QC1 CONCRETE, CULVERT, AS PER PLAN | 8 | Substructure(QC 1) Concrete | Re-steel clean, and properly supported before concrete placement? | 511.07 / 509 | 0 | 0 | 0 | 0 | 10/1/2020 | Structures
| CA-Q-511 | 511E47011 | CLASS QC1 CONCRETE, CULVERT, AS PER PLAN | 9 | Substructure(QC 1) Concrete | Air temperature, < 85°F and forecast to be below 85°F during placement? | 511.07 | 0 | 0 | 0 | 0 | 10/1/2020 | Structures
| CA-Q-511 | 511E47011 | CLASS QC1 CONCRETE, CULVERT, AS PER PLAN | 10 | Substructure(QC 1) Concrete | Until discharged in the work, did the concrete temperature not exceed 95°F? | 511.07 | 0 | 0 | 0 | 0 | 10/1/2020 | Structures
| CA-Q-511 | 511E47011 | CLASS QC1 CONCRETE, CULVERT, AS PER PLAN | 11 | Substructure(QC 1) Concrete | If ambient air temperatures were ≤32° F, were the procedures listed in 511.12 followed? | 511.12 | 0 | 0 | 0 | 0 | 10/1/2020 | Structures
| CA-Q-511 | 511E47011 | CLASS QC1 CONCRETE, CULVERT, AS PER PLAN | 12 | Substructure(QC 1) Concrete | If ambient air temperatures were ≤32°F, was the concrete placed at temperatures between 50°F and 70°F? | 511.12 | 0 | 0 | 0 | 0 | 10/1/2020 | Structures
| CA-Q-511 | 511E47011 | CLASS QC1 CONCRETE, CULVERT, AS PER PLAN | 13 | Substructure(QC 1) Concrete | If ambient air temperatures were ≤32°F, was the material where the concrete was placed above 32°F? | 511.12 | 0 | 0 | 0 | 0 | 10/1/2020 | Structures
| CA-Q-511 | 511E47011 | CLASS QC1 CONCRETE, CULVERT, AS PER PLAN | 14 | Substructure(QC 1) Concrete | If ambient air temperatures were ≤32°F, was the concrete surface temperature maintained between 50°F and 100°F for at least 5 days? | 511.12 | 0 | 0 | 0 | 0 | 10/1/2020 | Structures
| CA-Q-511 | 511E47011 | CLASS QC1 CONCRETE, CULVERT, AS PER PLAN | 15 | Substructure(QC 1) Concrete | Was the concrete placed and consolidated by vibration such that there was no segregation of the aggregate and cementitious material? | 511.07 | 0 | 0 | 0 | 0 | 10/1/2020 | Structures
| CA-Q-511 | 511E47011 | CLASS QC1 CONCRETE, CULVERT, AS PER PLAN | 16 | Substructure(QC 1) Concrete | Was Air Content checked at point of placement, and within the requirements of Table 499.03-1? | 511.21 / 499.03 / 455.03 | 0 | 0 | 0 | 0 | 10/1/2020 | Structures
| CA-Q-511 | 511E47011 | CLASS QC1 CONCRETE, CULVERT, AS PER PLAN | 17 | Substructure(QC 1) Concrete | Do the slump results meet the requirements of Table 499.03-3? | 499.03 / 455.03 | 0 | 0 | 0 | 0 | 10/1/2020 | Structures
| CA-Q-511 | 511E47011 | CLASS QC1 CONCRETE, CULVERT, AS PER PLAN | 18 | Substructure(QC 1) Concrete | Were compressive strength cylinders made as specified in 511.04 and 455.03? | 511.04 / 455.03 | 0 | 0 | 0 | 0 | 10/1/2020 | Structures
| CA-Q-511 | 511E47011 | CLASS QC1 CONCRETE, CULVERT, AS PER PLAN | 19 | Substructure(QC 1) Concrete | Was the concrete finished without water or evaporation retardant being improperly used? | 511.07 | 0 | 0 | 0 | 0 | 10/1/2020 | Structures
| CA-Q-511 | 511E47011 | CLASS QC1 CONCRETE, CULVERT, AS PER PLAN | 20 | Substructure(QC 1) Concrete | Was the concrete finished to the lines and grades shown in the plans and within the tolerances listed in the Table 511.07-1? | 511.07 | 0 | 0 | 0 | 0 | 10/1/2020 | Structures
| CA-Q-511 | 511E47011 | CLASS QC1 CONCRETE, CULVERT, AS PER PLAN | 21 | Substructure(QC 1) Concrete | If construction joints were necessary, were they formed and concrete placed as specified in 511.09? | 511.09 | 0 | 0 | 0 | 0 | 10/1/2020 | Structures
| CA-Q-511 | 511E47011 | CLASS QC1 CONCRETE, CULVERT, AS PER PLAN | 22 | Substructure(QC 1) Concrete | If water curing was used, was it applied immediately after finishing and was burlap kept wet during the required curing period? | 511.14 | 0 | 0 | 0 | 0 | 10/1/2020 | Structures
| CA-Q-511 | 511E47011 | CLASS QC1 CONCRETE, CULVERT, AS PER PLAN | 23 | Substructure(QC 1) Concrete | If membrane curing was used, was it applied immediately after finishing, and was it applied at a rate of at least 1 gallon per 200 sq. ft.? | 511.14 | 0 | 0 | 0 | 0 | 10/1/2020 | Structures
| CA-Q-511 | 511E47011 | CLASS QC1 CONCRETE, CULVERT, AS PER PLAN | 24 | Substructure(QC 1) Concrete | For QC/QA concrete, were the requirements for removing falsework and loading, as specified in Table 511.14-1.A, Compressive Strength ≥ 0.85% f'c or Flexural Strength ≥ 650 psi followed? | 511.14 | 0 | 0 | 0 | 0 | 10/1/2020 | Structures
| CA-Q-511 | 511E47011 | CLASS QC1 CONCRETE, CULVERT, AS PER PLAN | 25 | Substructure(QC 1) Concrete | For Non QC/QA concrete, were the requirements for removing falsework and loading, as specified for ages of concrete in Table 511.14-1.B, with or without beams followed? | 511.14 | 0 | 0 | 0 | 0 | 10/1/2020 | Structures
| CA-Q-511 | 511E47011 | CLASS QC1 CONCRETE, CULVERT, AS PER PLAN | 26 | Substructure(QC 1) Concrete | After removing forms, were all cavities filled with mortar? | 511.14 | 0 | 0 | 0 | 0 | 10/1/2020 | Structures
| CA-Q-511 | 511E47011 | CLASS QC1 CONCRETE, CULVERT, AS PER PLAN | 27 | Superstructure (QC 2) Concrete | For superstructure deck concrete, is the finishing machine self-propelled with forward and reverse drive mechanisms and does it have two rotating rollers and leveling augers? | 511.16 | 0 | 0 | 0 | 0 | 10/1/2020 | Structures
| CA-Q-511 | 511E47011 | CLASS QC1 CONCRETE, CULVERT, AS PER PLAN | 28 | Superstructure (QC 2) Concrete | For superstructure deck concrete, if the finishing machine used a vibrating roller, did the fins protrude less than 1/4 from the roller? | 511.16 | 0 | 0 | 0 | 0 | 10/1/2020 | Structures
| CA-Q-511 | 511E47011 | CLASS QC1 CONCRETE, CULVERT, AS PER PLAN | 29 | Superstructure (QC 2) Concrete | For superstructure deck concrete, did the contractor provide the necessary verification pertaining to the vibrating frequencies of the vibrating pan or roller? | 511.16 | 0 | 0 | 0 | 0 | 10/1/2020 | Structures
| CA-Q-511 | 511E47011 | CLASS QC1 CONCRETE, CULVERT, AS PER PLAN | 30 | Superstructure (QC 2) Concrete | For superstructure deck concrete, has the finishing machine rail been checked for straightness with no sections exceeding 1/8 inch in 10 feet in any direction? | 511.16 | 0 | 0 | 0 | 0 | 10/1/2020 | Structures
| CA-Q-511 | 511E47011 | CLASS QC1 CONCRETE, CULVERT, AS PER PLAN | 31 | Superstructure (QC 2) Concrete | For superstructure concrete with deck falsework, have the requirements of 508 been followed as described on CA-Q-0508? | 501.05 / 508 | 0 | 0 | 0 | 0 | 10/1/2020 | Structures
| CA-Q-511 | 511E47011 | CLASS QC1 CONCRETE, CULVERT, AS PER PLAN | 32 | Superstructure (QC 2) Concrete | For superstructure deck concrete, was a Prepour meeting held as described on CA-S-4? | MOP | 0 | 0 | 0 | 0 | 10/1/2020 | Structures
| CA-Q-511 | 511E47011 | CLASS QC1 CONCRETE, CULVERT, AS PER PLAN | 33 | Superstructure (QC 2) Concrete | Performed Dry Run and completed Form CA-S-22 for bridge decks prior to placing concrete? | 511.16 | 0 | 0 | 0 | 0 | 10/1/2020 | Structures
| CA-Q-511 | 511E47011 | CLASS QC1 CONCRETE, CULVERT, AS PER PLAN | 34 | Superstructure (QC 2) Concrete | Forms clean and oiled before concrete placement? | 511.07 | 0 | 0 | 0 | 0 | 10/1/2020 | Structures
| CA-Q-511 | 511E47011 | CLASS QC1 CONCRETE, CULVERT, AS PER PLAN | 35 | Superstructure (QC 2) Concrete | Re-steel clean, and properly supported before concrete placement? | 511.07 / 509 | 0 | 0 | 0 | 0 | 10/1/2020 | Structures
| CA-Q-511 | 511E47011 | CLASS QC1 CONCRETE, CULVERT, AS PER PLAN | 36 | Superstructure (QC 2) Concrete | Air temperature, < 85°F and forecast to be below 85°F during placement? | 511.07 | 0 | 0 | 0 | 0 | 10/1/2020 | Structures
| CA-Q-511 | 511E47011 | CLASS QC1 CONCRETE, CULVERT, AS PER PLAN | 37 | Superstructure (QC 2) Concrete | Until discharged in the work, did the Concrete temperature not exceed 95°F ? | 511.07 | 0 | 0 | 0 | 0 | 10/1/2020 | Structures
| CA-Q-511 | 511E47011 | CLASS QC1 CONCRETE, CULVERT, AS PER PLAN | 38 | Superstructure (QC 2) Concrete | If ambient air temperatures were ≤32°F, were the procedures listed in 511.12 followed? | 511.12 | 0 | 0 | 0 | 0 | 10/1/2020 | Structures
| CA-Q-511 | 511E47011 | CLASS QC1 CONCRETE, CULVERT, AS PER PLAN | 39 | Superstructure (QC 2) Concrete | If ambient air temperatures were ≤32°F, was the concrete placed at temperatures between 50°F and 70°F? | 511.12 | 0 | 0 | 0 | 0 | 10/1/2020 | Structures
| CA-Q-511 | 511E47011 | CLASS QC1 CONCRETE, CULVERT, AS PER PLAN | 40 | Superstructure (QC 2) Concrete | If ambient air temperatures were ≤32°F, was the material where the concrete was placed above 32°F? | 511.12 | 0 | 0 | 0 | 0 | 10/1/2020 | Structures
| CA-Q-511 | 511E47011 | CLASS QC1 CONCRETE, CULVERT, AS PER PLAN | 41 | Superstructure (QC 2) Concrete | If ambient air temperatures were ≤32°F, was the concrete surface temperature maintained between 50°F and 100°F for at least 5 days? | 511.12 | 0 | 0 | 0 | 0 | 10/1/2020 | Structures
| CA-Q-511 | 511E47011 | CLASS QC1 CONCRETE, CULVERT, AS PER PLAN | 42 | Superstructure (QC 2) Concrete | "Was the Evaporation Rate below 0.1 lbs/sq.ft./hr, as determined by Figure 1 ACI 308-81, during the superstructure concrete placement? Document Evaporation Rate." | 511.07 | 0 | 0 | 0 | 0 | 10/1/2020 | Structures
| CA-Q-511 | 511E47011 | CLASS QC1 CONCRETE, CULVERT, AS PER PLAN | 43 | Superstructure (QC 2) Concrete | Was the concrete placed and consolidated by vibration such that there was no segregation of the aggregate and cementitious material? | 511.07 | 0 | 0 | 0 | 0 | 10/1/2020 | Structures
| CA-Q-511 | 511E47011 | CLASS QC1 CONCRETE, CULVERT, AS PER PLAN | 44 | Superstructure (QC 2) Concrete | Was Air Content checked at point of placement, and within the requirements of Table 499.03-1? | 511.21 / 499.03 / 455.03 | 0 | 0 | 0 | 0 | 10/1/2020 | Structures
| CA-Q-511 | 511E47011 | CLASS QC1 CONCRETE, CULVERT, AS PER PLAN | 45 | Superstructure (QC 2) Concrete | Do the slump results meet the requirements of Table 499.03-3? | 499.03 / 455.03 | 0 | 0 | 0 | 0 | 10/1/2020 | Structures
| CA-Q-511 | 511E47011 | CLASS QC1 CONCRETE, CULVERT, AS PER PLAN | 46 | Superstructure (QC 2) Concrete | Were compressive strength cylinders made as specified in 511.04 and 455.03? | 511.04 / 455.03 | 0 | 0 | 0 | 0 | 10/1/2020 | Structures
| CA-Q-511 | 511E47011 | CLASS QC1 CONCRETE, CULVERT, AS PER PLAN | 47 | Superstructure (QC 2) Concrete | Was the concrete finished without water or evaporation retardant being improperly used? | 511.07 | 0 | 0 | 0 | 0 | 10/1/2020 | Structures
| CA-Q-511 | 511E47011 | CLASS QC1 CONCRETE, CULVERT, AS PER PLAN | 48 | Superstructure (QC 2) Concrete | Was the concrete finished to the lines and grades shown in the plans and within the tolerances listed in the Table 511.07-1? | 511.07 | 0 | 0 | 0 | 0 | 10/1/2020 | Structures
| CA-Q-511 | 511E47011 | CLASS QC1 CONCRETE, CULVERT, AS PER PLAN | 49 | Superstructure (QC 2) Concrete | If checks were made to confirm the deck thickness and reinforcing steel cover during the concrete placement, were they within the specified tolerances? | 511.07 | 0 | 0 | 0 | 0 | 10/1/2020 | Structures
| CA-Q-511 | 511E47011 | CLASS QC1 CONCRETE, CULVERT, AS PER PLAN | 50 | Superstructure (QC 2) Concrete | Was the superstructure deck concrete placed with the finishing machine oriented with the skew of the bridge as specified in 511.07 and 511.16? | 511.07 / 511.16 | 0 | 0 | 0 | 0 | 10/1/2020 | Structures
| CA-Q-511 | 511E47011 | CLASS QC1 CONCRETE, CULVERT, AS PER PLAN | 51 | Superstructure (QC 2) Concrete | Was superstructure deck concrete properly textured with a broom drag finish? | 511.16 / 511.17 | 0 | 0 | 0 | 0 | 10/1/2020 | Structures
| CA-Q-511 | 511E47011 | CLASS QC1 CONCRETE, CULVERT, AS PER PLAN | 52 | Superstructure (QC 2) Concrete | If construction joints were necessary, were they formed and concrete placed as specified in 511.09? | 511.09 | 0 | 0 | 0 | 0 | 10/1/2020 | Structures
| CA-Q-511 | 511E47011 | CLASS QC1 CONCRETE, CULVERT, AS PER PLAN | 53 | Superstructure (QC 2) Concrete | Was proper curing material properly applied as soon as possible? | 511.14 | 0 | 0 | 0 | 0 | 10/1/2020 | Structures
| CA-Q-511 | 511E47011 | CLASS QC1 CONCRETE, CULVERT, AS PER PLAN | 54 | Superstructure (QC 2) Concrete | If water curing was used, was burlap kept wet during the required curing period? | 511.14 | 0 | 0 | 0 | 0 | 10/1/2020 | Structures
| CA-Q-511 | 511E47011 | CLASS QC1 CONCRETE, CULVERT, AS PER PLAN | 55 | Superstructure (QC 2) Concrete | Was slipformed parapet concrete placed per the tolerances listed in Table 511.08-1? | 511.08 | 0 | 0 | 0 | 0 | 10/1/2020 | Structures
| CA-Q-511 | 511E47011 | CLASS QC1 CONCRETE, CULVERT, AS PER PLAN | 56 | Superstructure (QC 2) Concrete | Were the slipformed parapet crack control joints sawed and caulked as specified in 511.08? | 511.08 | 0 | 0 | 0 | 0 | 10/1/2020 | Structures
| CA-Q-511 | 511E47011 | CLASS QC1 CONCRETE, CULVERT, AS PER PLAN | 57 | Superstructure (QC 2) Concrete | After curing, were all joints and cracks sealed with High Molecular Weight Methacrylate? | 511.19 | 0 | 0 | 0 | 0 | 10/1/2020 | Structures
| CA-Q-511 | 511E47011 | CLASS QC1 CONCRETE, CULVERT, AS PER PLAN | 58 | Superstructure (QC 2) Concrete | Superstructure grooves sawed longitudinally, approximately 0.15 inches deep, 0.10 inches wide, uniformed spaced at 3/4 inch +0, -1/4 inch before opening to traffic? | 511.17 | 0 | 0 | 0 | 0 | 10/1/2020 | Structures
| CA-Q-511 | 511E47011 | CLASS QC1 CONCRETE, CULVERT, AS PER PLAN | 59 | Superstructure (QC 2) Concrete | For QC/QA concrete, were the requirements for removing falsework and opening to traffic, as specified in Table 511.14-1.A, Compressive Strength ≥ 0.85% f'c or Flexural Strength ≥ 650 psi followed? | 511.14 | 0 | 0 | 0 | 0 | 10/1/2020 | Structures
| CA-Q-511 | 511E47011 | CLASS QC1 CONCRETE, CULVERT, AS PER PLAN | 60 | Superstructure (QC 2) Concrete | For Non QC/QA concrete, were the requirements for removing falsework and opening to traffic, as specified for ages of concrete in Table 511.14-1.B, with or without beams followed? | 511.14 | 0 | 0 | 0 | 0 | 10/1/2020 | Structures
| CA-Q-511 | 511E47011 | CLASS QC1 CONCRETE, CULVERT, AS PER PLAN | 61 | Mass Concrete (QC 4) | For Mass Concrete, the Contractor submitted a Thermal Control Plan (TCP) at least 10 days before mass concrete placement? | 511.04 | 0 | 0 | 0 | 0 | 10/1/2020 | Structures
| CA-Q-511 | 511E47011 | CLASS QC1 CONCRETE, CULVERT, AS PER PLAN | 62 | Mass Concrete (QC 4) | TCP included method and duration of curing, procedures and equipment to monitor and control concrete temperature during placement and cure, and criteria for form removal? | 511.04 | 0 | 0 | 0 | 0 | 10/1/2020 | Structures
| CA-Q-511 | 511E47011 | CLASS QC1 CONCRETE, CULVERT, AS PER PLAN | 63 | Mass Concrete (QC 4) | For Mass Concrete, highest maximum internal concrete temperature was ≤ 160°F? | 511.04.A | 0 | 0 | 0 | 0 | 10/1/2020 | Structures
| CA-Q-511 | 511E47011 | CLASS QC1 CONCRETE, CULVERT, AS PER PLAN | 64 | Mass Concrete (QC 4) | For Mass Concrete, maximum differential concrete temperature did not exceed 36°F over 28 days from placement? | 511.04.A | 0 | 0 | 0 | 0 | 10/1/2020 | Structures
| CA-Q-511 | 511E47011 | CLASS QC1 CONCRETE, CULVERT, AS PER PLAN | 65 | Mass Concrete (QC 4) | For Mass Concrete, if the in-place concrete exceeded the temperature limits, or cracked, the Contractor submitted a proposed repair plan? | 511.04.A. | 0 | 0 | 0 | 0 | 10/1/2020 | Structures
| CA-Q-511 | 511E47011 | CLASS QC1 CONCRETE, CULVERT, AS PER PLAN | 66 | Testing Results for QC/QA Concrete | For QC/QA Concrete, if air content not within tolerances listed in Table 499.03-1, did contractor hire independent laboratory to test cores according to 511.21.A? | 511.21 | 0 | 0 | 0 | 0 | 10/1/2020 | Structures
| CA-Q-511 | 511E47011 | CLASS QC1 CONCRETE, CULVERT, AS PER PLAN | 67 | Testing Results for QC/QA Concrete | For QC/QA concrete, if compressive strength results less than 88% f'c, was the in place concrete evaluated according to 511.20.A? | 511.21 | 0 | 0 | 0 | 0 | 10/1/2020 | Structures
| CA-Q-511 | 511E47011 | CLASS QC1 CONCRETE, CULVERT, AS PER PLAN | 68 | Testing Results for QC/QA Concrete | For QC/QA Concrete, Engineer evaluated QC compressive strength test sublot results according to Supplement 1127 and 511.20? | 1127 / 511.20 | 0 | 0 | 0 | 0 | 10/1/2020 | Structures
| CA-Q-511 | 511E47011 | CLASS QC1 CONCRETE, CULVERT, AS PER PLAN | 69 | Testing Results for Non-QC/QA Concrete | For Non- QC/QA Concrete, if air content not within tolerances listed in Table 499.03-1, did department test cores according to 511.21.B? | 511.21 | 0 | 0 | 0 | 0 | 10/1/2020 | Structures
| CA-Q-511 | 511E47011 | CLASS QC1 CONCRETE, CULVERT, AS PER PLAN | 70 | Testing Results for Non-QC/QA Concrete | For non- QC/QA Concrete, if compressive strength results less than f'c, were the requirements of 511.20.B followed? | 511.20.B | 0 | 0 | 0 | 0 | 10/1/2020 | Structures
| CA-Q-511 | 511E47011 | CLASS QC1 CONCRETE, CULVERT, AS PER PLAN | 71 | PN 555 Surface Smoothness for Deck Superstructure (QC 2) Concrete | For superstructure concrete on projects with PN 555, did Contractor collect surface smoothness measurements for both wheel paths in each proposed travel lane 250 feet from the end of each approach slab and submit two copies of the ProVAL report to the Engineer and the Office of Technical Services? | PN 555 / S1058 | 0 | 0 | 0 | 0 | 10/1/2020 | Structures
| CA-Q-511 | 511E47011 | CLASS QC1 CONCRETE, CULVERT, AS PER PLAN | 72 | PN 555 Surface Smoothness for Deck Superstructure (QC 2) Concrete | If the MRI was > 130 inches per mile, or the IRI in any 25 foot section was > 250 inches per mile, (except > 350 inches per mile for steel armored expansion joints), did the Contractor submit a Corrective Action Plan according to Supplement 1122? | PN 555 / S1122 | 0 | 0 | 0 | 0 | 10/1/2020 | Structures
| CA-Q-511 | 511E47011 | CLASS QC1 CONCRETE, CULVERT, AS PER PLAN | 73 | PN 555 Surface Smoothness for Deck Superstructure (QC 2) Concrete | If the Corrective Action Plan was accepted by the Engineer, was the Contractor able to correct the surface smoothness to these specifications? | PN 555 | 0 | 0 | 0 | 0 | 10/1/2020 | Structures
| CA-Q-511 | 511E47011 | CLASS QC1 CONCRETE, CULVERT, AS PER PLAN | 74 | PN 555 Surface Smoothness for Deck Superstructure (QC 2) Concrete | Did the Contractor feather adjacent areas to the ground areas to provide smooth transitions? | PN 555 | 0 | 0 | 0 | 0 | 10/1/2020 | Structures
| CA-Q-511 | 511E47011 | CLASS QC1 CONCRETE, CULVERT, AS PER PLAN | 75 | PN 555 Surface Smoothness for Deck Superstructure (QC 2) Concrete | Did Contractor re-groove diamond ground surfaces according to 511.17, if the existing grooves were less than 0.08 inches deep? | PN 555 / 511.17 | 0 | 0 | 0 | 0 | 10/1/2020 | Structures
| CA-Q-511 | 511E47011 | CLASS QC1 CONCRETE, CULVERT, AS PER PLAN | 76 | PN 555 Surface Smoothness for Deck Superstructure (QC 2) Concrete | Did Contractor replace pavement markings and raised pavement markings after grinding? | PN 555 | 0 | 0 | 0 | 0 | 10/1/2020 | Structures
| CA-Q-511 | 511E47012 | CLASS QC1 CONCRETE WITH QC/QA, CULVERT | 1 | Material and Placement Equipment Requirements | Does the Concrete Job Mix Formula (JMF) supplied match the Engineer approved JMF? Document the approved JMF. | 511.03 / 1126 / 499 | 0 | 0 | 0 | 0 | 10/1/2020 | Structures
| CA-Q-511 | 511E47012 | CLASS QC1 CONCRETE WITH QC/QA, CULVERT | 2 | Material and Placement Equipment Requirements | If the bid item required QC/QA Concrete, did the Contractor follow the approved Quality Control Plan (QCP) and was QA testing performed according to 455? | 455.02 | 0 | 0 | 0 | 0 | 10/1/2020 | Structures
| CA-Q-511 | 511E47012 | CLASS QC1 CONCRETE WITH QC/QA, CULVERT | 3 | Material and Placement Equipment Requirements | Does Contractor have method to place concrete with < 5 foot free fall? Document placement equipment used. | 511.07 | 0 | 0 | 0 | 0 | 10/1/2020 | Structures
| CA-Q-511 | 511E47012 | CLASS QC1 CONCRETE WITH QC/QA, CULVERT | 4 | Material and Placement Equipment Requirements | Did Contractor provide verification that the concrete vibration equipment has a frequency of at least 4500 impulses per minute? | 511.07 | 0 | 0 | 0 | 0 | 10/1/2020 | Structures
| CA-Q-511 | 511E47012 | CLASS QC1 CONCRETE WITH QC/QA, CULVERT | 5 | Material and Placement Equipment Requirements | Is the Concrete Cylinder Curing Box on site? | 511.04 | 0 | 0 | 0 | 0 | 10/1/2020 | Structures
| CA-Q-511 | 511E47012 | CLASS QC1 CONCRETE WITH QC/QA, CULVERT | 6 | Material and Placement Equipment Requirements | Contractor gave advance notice and description of placing equipment (24 hours) prior to placing concrete? | 511.07 | 0 | 0 | 0 | 0 | 10/1/2020 | Structures
| CA-Q-511 | 511E47012 | CLASS QC1 CONCRETE WITH QC/QA, CULVERT | 7 | Substructure(QC 1) Concrete | Forms clean and oiled before concrete placement? | 511.07 | 0 | 0 | 0 | 0 | 10/1/2020 | Structures
| CA-Q-511 | 511E47012 | CLASS QC1 CONCRETE WITH QC/QA, CULVERT | 8 | Substructure(QC 1) Concrete | Re-steel clean, and properly supported before concrete placement? | 511.07 / 509 | 0 | 0 | 0 | 0 | 10/1/2020 | Structures
| CA-Q-511 | 511E47012 | CLASS QC1 CONCRETE WITH QC/QA, CULVERT | 9 | Substructure(QC 1) Concrete | Air temperature, < 85°F and forecast to be below 85°F during placement? | 511.07 | 0 | 0 | 0 | 0 | 10/1/2020 | Structures
| CA-Q-511 | 511E47012 | CLASS QC1 CONCRETE WITH QC/QA, CULVERT | 10 | Substructure(QC 1) Concrete | Until discharged in the work, did the concrete temperature not exceed 95°F? | 511.07 | 0 | 0 | 0 | 0 | 10/1/2020 | Structures
| CA-Q-511 | 511E47012 | CLASS QC1 CONCRETE WITH QC/QA, CULVERT | 11 | Substructure(QC 1) Concrete | If ambient air temperatures were ≤32° F, were the procedures listed in 511.12 followed? | 511.12 | 0 | 0 | 0 | 0 | 10/1/2020 | Structures
| CA-Q-511 | 511E47012 | CLASS QC1 CONCRETE WITH QC/QA, CULVERT | 12 | Substructure(QC 1) Concrete | If ambient air temperatures were ≤32°F, was the concrete placed at temperatures between 50°F and 70°F? | 511.12 | 0 | 0 | 0 | 0 | 10/1/2020 | Structures
| CA-Q-511 | 511E47012 | CLASS QC1 CONCRETE WITH QC/QA, CULVERT | 13 | Substructure(QC 1) Concrete | If ambient air temperatures were ≤32°F, was the material where the concrete was placed above 32°F? | 511.12 | 0 | 0 | 0 | 0 | 10/1/2020 | Structures
| CA-Q-511 | 511E47012 | CLASS QC1 CONCRETE WITH QC/QA, CULVERT | 14 | Substructure(QC 1) Concrete | If ambient air temperatures were ≤32°F, was the concrete surface temperature maintained between 50°F and 100°F for at least 5 days? | 511.12 | 0 | 0 | 0 | 0 | 10/1/2020 | Structures
| CA-Q-511 | 511E47012 | CLASS QC1 CONCRETE WITH QC/QA, CULVERT | 15 | Substructure(QC 1) Concrete | Was the concrete placed and consolidated by vibration such that there was no segregation of the aggregate and cementitious material? | 511.07 | 0 | 0 | 0 | 0 | 10/1/2020 | Structures
| CA-Q-511 | 511E47012 | CLASS QC1 CONCRETE WITH QC/QA, CULVERT | 16 | Substructure(QC 1) Concrete | Was Air Content checked at point of placement, and within the requirements of Table 499.03-1? | 511.21 / 499.03 / 455.03 | 0 | 0 | 0 | 0 | 10/1/2020 | Structures
| CA-Q-511 | 511E47012 | CLASS QC1 CONCRETE WITH QC/QA, CULVERT | 17 | Substructure(QC 1) Concrete | Do the slump results meet the requirements of Table 499.03-3? | 499.03 / 455.03 | 0 | 0 | 0 | 0 | 10/1/2020 | Structures
| CA-Q-511 | 511E47012 | CLASS QC1 CONCRETE WITH QC/QA, CULVERT | 18 | Substructure(QC 1) Concrete | Were compressive strength cylinders made as specified in 511.04 and 455.03? | 511.04 / 455.03 | 0 | 0 | 0 | 0 | 10/1/2020 | Structures
| CA-Q-511 | 511E47012 | CLASS QC1 CONCRETE WITH QC/QA, CULVERT | 19 | Substructure(QC 1) Concrete | Was the concrete finished without water or evaporation retardant being improperly used? | 511.07 | 0 | 0 | 0 | 0 | 10/1/2020 | Structures
| CA-Q-511 | 511E47012 | CLASS QC1 CONCRETE WITH QC/QA, CULVERT | 20 | Substructure(QC 1) Concrete | Was the concrete finished to the lines and grades shown in the plans and within the tolerances listed in the Table 511.07-1? | 511.07 | 0 | 0 | 0 | 0 | 10/1/2020 | Structures
| CA-Q-511 | 511E47012 | CLASS QC1 CONCRETE WITH QC/QA, CULVERT | 21 | Substructure(QC 1) Concrete | If construction joints were necessary, were they formed and concrete placed as specified in 511.09? | 511.09 | 0 | 0 | 0 | 0 | 10/1/2020 | Structures
| CA-Q-511 | 511E47012 | CLASS QC1 CONCRETE WITH QC/QA, CULVERT | 22 | Substructure(QC 1) Concrete | If water curing was used, was it applied immediately after finishing and was burlap kept wet during the required curing period? | 511.14 | 0 | 0 | 0 | 0 | 10/1/2020 | Structures
| CA-Q-511 | 511E47012 | CLASS QC1 CONCRETE WITH QC/QA, CULVERT | 23 | Substructure(QC 1) Concrete | If membrane curing was used, was it applied immediately after finishing, and was it applied at a rate of at least 1 gallon per 200 sq. ft.? | 511.14 | 0 | 0 | 0 | 0 | 10/1/2020 | Structures
| CA-Q-511 | 511E47012 | CLASS QC1 CONCRETE WITH QC/QA, CULVERT | 24 | Substructure(QC 1) Concrete | For QC/QA concrete, were the requirements for removing falsework and loading, as specified in Table 511.14-1.A, Compressive Strength ≥ 0.85% f'c or Flexural Strength ≥ 650 psi followed? | 511.14 | 0 | 0 | 0 | 0 | 10/1/2020 | Structures
| CA-Q-511 | 511E47012 | CLASS QC1 CONCRETE WITH QC/QA, CULVERT | 25 | Substructure(QC 1) Concrete | For Non QC/QA concrete, were the requirements for removing falsework and loading, as specified for ages of concrete in Table 511.14-1.B, with or without beams followed? | 511.14 | 0 | 0 | 0 | 0 | 10/1/2020 | Structures
| CA-Q-511 | 511E47012 | CLASS QC1 CONCRETE WITH QC/QA, CULVERT | 26 | Substructure(QC 1) Concrete | After removing forms, were all cavities filled with mortar? | 511.14 | 0 | 0 | 0 | 0 | 10/1/2020 | Structures
| CA-Q-511 | 511E47012 | CLASS QC1 CONCRETE WITH QC/QA, CULVERT | 27 | Superstructure (QC 2) Concrete | For superstructure deck concrete, is the finishing machine self-propelled with forward and reverse drive mechanisms and does it have two rotating rollers and leveling augers? | 511.16 | 0 | 0 | 0 | 0 | 10/1/2020 | Structures
| CA-Q-511 | 511E47012 | CLASS QC1 CONCRETE WITH QC/QA, CULVERT | 28 | Superstructure (QC 2) Concrete | For superstructure deck concrete, if the finishing machine used a vibrating roller, did the fins protrude less than 1/4 from the roller? | 511.16 | 0 | 0 | 0 | 0 | 10/1/2020 | Structures
| CA-Q-511 | 511E47012 | CLASS QC1 CONCRETE WITH QC/QA, CULVERT | 29 | Superstructure (QC 2) Concrete | For superstructure deck concrete, did the contractor provide the necessary verification pertaining to the vibrating frequencies of the vibrating pan or roller? | 511.16 | 0 | 0 | 0 | 0 | 10/1/2020 | Structures
| CA-Q-511 | 511E47012 | CLASS QC1 CONCRETE WITH QC/QA, CULVERT | 30 | Superstructure (QC 2) Concrete | For superstructure deck concrete, has the finishing machine rail been checked for straightness with no sections exceeding 1/8 inch in 10 feet in any direction? | 511.16 | 0 | 0 | 0 | 0 | 10/1/2020 | Structures
| CA-Q-511 | 511E47012 | CLASS QC1 CONCRETE WITH QC/QA, CULVERT | 31 | Superstructure (QC 2) Concrete | For superstructure concrete with deck falsework, have the requirements of 508 been followed as described on CA-Q-0508? | 501.05 / 508 | 0 | 0 | 0 | 0 | 10/1/2020 | Structures
| CA-Q-511 | 511E47012 | CLASS QC1 CONCRETE WITH QC/QA, CULVERT | 32 | Superstructure (QC 2) Concrete | For superstructure deck concrete, was a Prepour meeting held as described on CA-S-4? | MOP | 0 | 0 | 0 | 0 | 10/1/2020 | Structures
| CA-Q-511 | 511E47012 | CLASS QC1 CONCRETE WITH QC/QA, CULVERT | 33 | Superstructure (QC 2) Concrete | Performed Dry Run and completed Form CA-S-22 for bridge decks prior to placing concrete? | 511.16 | 0 | 0 | 0 | 0 | 10/1/2020 | Structures
| CA-Q-511 | 511E47012 | CLASS QC1 CONCRETE WITH QC/QA, CULVERT | 34 | Superstructure (QC 2) Concrete | Forms clean and oiled before concrete placement? | 511.07 | 0 | 0 | 0 | 0 | 10/1/2020 | Structures
| CA-Q-511 | 511E47012 | CLASS QC1 CONCRETE WITH QC/QA, CULVERT | 35 | Superstructure (QC 2) Concrete | Re-steel clean, and properly supported before concrete placement? | 511.07 / 509 | 0 | 0 | 0 | 0 | 10/1/2020 | Structures
| CA-Q-511 | 511E47012 | CLASS QC1 CONCRETE WITH QC/QA, CULVERT | 36 | Superstructure (QC 2) Concrete | Air temperature, < 85°F and forecast to be below 85°F during placement? | 511.07 | 0 | 0 | 0 | 0 | 10/1/2020 | Structures
| CA-Q-511 | 511E47012 | CLASS QC1 CONCRETE WITH QC/QA, CULVERT | 37 | Superstructure (QC 2) Concrete | Until discharged in the work, did the Concrete temperature not exceed 95°F ? | 511.07 | 0 | 0 | 0 | 0 | 10/1/2020 | Structures
| CA-Q-511 | 511E47012 | CLASS QC1 CONCRETE WITH QC/QA, CULVERT | 38 | Superstructure (QC 2) Concrete | If ambient air temperatures were ≤32°F, were the procedures listed in 511.12 followed? | 511.12 | 0 | 0 | 0 | 0 | 10/1/2020 | Structures
| CA-Q-511 | 511E47012 | CLASS QC1 CONCRETE WITH QC/QA, CULVERT | 39 | Superstructure (QC 2) Concrete | If ambient air temperatures were ≤32°F, was the concrete placed at temperatures between 50°F and 70°F? | 511.12 | 0 | 0 | 0 | 0 | 10/1/2020 | Structures
| CA-Q-511 | 511E47012 | CLASS QC1 CONCRETE WITH QC/QA, CULVERT | 40 | Superstructure (QC 2) Concrete | If ambient air temperatures were ≤32°F, was the material where the concrete was placed above 32°F? | 511.12 | 0 | 0 | 0 | 0 | 10/1/2020 | Structures
| CA-Q-511 | 511E47012 | CLASS QC1 CONCRETE WITH QC/QA, CULVERT | 41 | Superstructure (QC 2) Concrete | If ambient air temperatures were ≤32°F, was the concrete surface temperature maintained between 50°F and 100°F for at least 5 days? | 511.12 | 0 | 0 | 0 | 0 | 10/1/2020 | Structures
| CA-Q-511 | 511E47012 | CLASS QC1 CONCRETE WITH QC/QA, CULVERT | 42 | Superstructure (QC 2) Concrete | "Was the Evaporation Rate below 0.1 lbs/sq.ft./hr, as determined by Figure 1 ACI 308-81, during the superstructure concrete placement? Document Evaporation Rate." | 511.07 | 0 | 0 | 0 | 0 | 10/1/2020 | Structures
| CA-Q-511 | 511E47012 | CLASS QC1 CONCRETE WITH QC/QA, CULVERT | 43 | Superstructure (QC 2) Concrete | Was the concrete placed and consolidated by vibration such that there was no segregation of the aggregate and cementitious material? | 511.07 | 0 | 0 | 0 | 0 | 10/1/2020 | Structures
| CA-Q-511 | 511E47012 | CLASS QC1 CONCRETE WITH QC/QA, CULVERT | 44 | Superstructure (QC 2) Concrete | Was Air Content checked at point of placement, and within the requirements of Table 499.03-1? | 511.21 / 499.03 / 455.03 | 0 | 0 | 0 | 0 | 10/1/2020 | Structures
| CA-Q-511 | 511E47012 | CLASS QC1 CONCRETE WITH QC/QA, CULVERT | 45 | Superstructure (QC 2) Concrete | Do the slump results meet the requirements of Table 499.03-3? | 499.03 / 455.03 | 0 | 0 | 0 | 0 | 10/1/2020 | Structures
| CA-Q-511 | 511E47012 | CLASS QC1 CONCRETE WITH QC/QA, CULVERT | 46 | Superstructure (QC 2) Concrete | Were compressive strength cylinders made as specified in 511.04 and 455.03? | 511.04 / 455.03 | 0 | 0 | 0 | 0 | 10/1/2020 | Structures
| CA-Q-511 | 511E47012 | CLASS QC1 CONCRETE WITH QC/QA, CULVERT | 47 | Superstructure (QC 2) Concrete | Was the concrete finished without water or evaporation retardant being improperly used? | 511.07 | 0 | 0 | 0 | 0 | 10/1/2020 | Structures
| CA-Q-511 | 511E47012 | CLASS QC1 CONCRETE WITH QC/QA, CULVERT | 48 | Superstructure (QC 2) Concrete | Was the concrete finished to the lines and grades shown in the plans and within the tolerances listed in the Table 511.07-1? | 511.07 | 0 | 0 | 0 | 0 | 10/1/2020 | Structures
| CA-Q-511 | 511E47012 | CLASS QC1 CONCRETE WITH QC/QA, CULVERT | 49 | Superstructure (QC 2) Concrete | If checks were made to confirm the deck thickness and reinforcing steel cover during the concrete placement, were they within the specified tolerances? | 511.07 | 0 | 0 | 0 | 0 | 10/1/2020 | Structures
| CA-Q-511 | 511E47012 | CLASS QC1 CONCRETE WITH QC/QA, CULVERT | 50 | Superstructure (QC 2) Concrete | Was the superstructure deck concrete placed with the finishing machine oriented with the skew of the bridge as specified in 511.07 and 511.16? | 511.07 / 511.16 | 0 | 0 | 0 | 0 | 10/1/2020 | Structures
| CA-Q-511 | 511E47012 | CLASS QC1 CONCRETE WITH QC/QA, CULVERT | 51 | Superstructure (QC 2) Concrete | Was superstructure deck concrete properly textured with a broom drag finish? | 511.16 / 511.17 | 0 | 0 | 0 | 0 | 10/1/2020 | Structures
| CA-Q-511 | 511E47012 | CLASS QC1 CONCRETE WITH QC/QA, CULVERT | 52 | Superstructure (QC 2) Concrete | If construction joints were necessary, were they formed and concrete placed as specified in 511.09? | 511.09 | 0 | 0 | 0 | 0 | 10/1/2020 | Structures
| CA-Q-511 | 511E47012 | CLASS QC1 CONCRETE WITH QC/QA, CULVERT | 53 | Superstructure (QC 2) Concrete | Was proper curing material properly applied as soon as possible? | 511.14 | 0 | 0 | 0 | 0 | 10/1/2020 | Structures
| CA-Q-511 | 511E47012 | CLASS QC1 CONCRETE WITH QC/QA, CULVERT | 54 | Superstructure (QC 2) Concrete | If water curing was used, was burlap kept wet during the required curing period? | 511.14 | 0 | 0 | 0 | 0 | 10/1/2020 | Structures
| CA-Q-511 | 511E47012 | CLASS QC1 CONCRETE WITH QC/QA, CULVERT | 55 | Superstructure (QC 2) Concrete | Was slipformed parapet concrete placed per the tolerances listed in Table 511.08-1? | 511.08 | 0 | 0 | 0 | 0 | 10/1/2020 | Structures
| CA-Q-511 | 511E47012 | CLASS QC1 CONCRETE WITH QC/QA, CULVERT | 56 | Superstructure (QC 2) Concrete | Were the slipformed parapet crack control joints sawed and caulked as specified in 511.08? | 511.08 | 0 | 0 | 0 | 0 | 10/1/2020 | Structures
| CA-Q-511 | 511E47012 | CLASS QC1 CONCRETE WITH QC/QA, CULVERT | 57 | Superstructure (QC 2) Concrete | After curing, were all joints and cracks sealed with High Molecular Weight Methacrylate? | 511.19 | 0 | 0 | 0 | 0 | 10/1/2020 | Structures
| CA-Q-511 | 511E47012 | CLASS QC1 CONCRETE WITH QC/QA, CULVERT | 58 | Superstructure (QC 2) Concrete | Superstructure grooves sawed longitudinally, approximately 0.15 inches deep, 0.10 inches wide, uniformed spaced at 3/4 inch +0, -1/4 inch before opening to traffic? | 511.17 | 0 | 0 | 0 | 0 | 10/1/2020 | Structures
| CA-Q-511 | 511E47012 | CLASS QC1 CONCRETE WITH QC/QA, CULVERT | 59 | Superstructure (QC 2) Concrete | For QC/QA concrete, were the requirements for removing falsework and opening to traffic, as specified in Table 511.14-1.A, Compressive Strength ≥ 0.85% f'c or Flexural Strength ≥ 650 psi followed? | 511.14 | 0 | 0 | 0 | 0 | 10/1/2020 | Structures
| CA-Q-511 | 511E47012 | CLASS QC1 CONCRETE WITH QC/QA, CULVERT | 60 | Superstructure (QC 2) Concrete | For Non QC/QA concrete, were the requirements for removing falsework and opening to traffic, as specified for ages of concrete in Table 511.14-1.B, with or without beams followed? | 511.14 | 0 | 0 | 0 | 0 | 10/1/2020 | Structures
| CA-Q-511 | 511E47012 | CLASS QC1 CONCRETE WITH QC/QA, CULVERT | 61 | Mass Concrete (QC 4) | For Mass Concrete, the Contractor submitted a Thermal Control Plan (TCP) at least 10 days before mass concrete placement? | 511.04 | 0 | 0 | 0 | 0 | 10/1/2020 | Structures
| CA-Q-511 | 511E47012 | CLASS QC1 CONCRETE WITH QC/QA, CULVERT | 62 | Mass Concrete (QC 4) | TCP included method and duration of curing, procedures and equipment to monitor and control concrete temperature during placement and cure, and criteria for form removal? | 511.04 | 0 | 0 | 0 | 0 | 10/1/2020 | Structures
| CA-Q-511 | 511E47012 | CLASS QC1 CONCRETE WITH QC/QA, CULVERT | 63 | Mass Concrete (QC 4) | For Mass Concrete, highest maximum internal concrete temperature was ≤ 160°F? | 511.04.A | 0 | 0 | 0 | 0 | 10/1/2020 | Structures
| CA-Q-511 | 511E47012 | CLASS QC1 CONCRETE WITH QC/QA, CULVERT | 64 | Mass Concrete (QC 4) | For Mass Concrete, maximum differential concrete temperature did not exceed 36°F over 28 days from placement? | 511.04.A | 0 | 0 | 0 | 0 | 10/1/2020 | Structures
| CA-Q-511 | 511E47012 | CLASS QC1 CONCRETE WITH QC/QA, CULVERT | 65 | Mass Concrete (QC 4) | For Mass Concrete, if the in-place concrete exceeded the temperature limits, or cracked, the Contractor submitted a proposed repair plan? | 511.04.A. | 0 | 0 | 0 | 0 | 10/1/2020 | Structures
| CA-Q-511 | 511E47012 | CLASS QC1 CONCRETE WITH QC/QA, CULVERT | 66 | Testing Results for QC/QA Concrete | For QC/QA Concrete, if air content not within tolerances listed in Table 499.03-1, did contractor hire independent laboratory to test cores according to 511.21.A? | 511.21 | 0 | 0 | 0 | 0 | 10/1/2020 | Structures
| CA-Q-511 | 511E47012 | CLASS QC1 CONCRETE WITH QC/QA, CULVERT | 67 | Testing Results for QC/QA Concrete | For QC/QA concrete, if compressive strength results less than 88% f'c, was the in place concrete evaluated according to 511.20.A? | 511.21 | 0 | 0 | 0 | 0 | 10/1/2020 | Structures
| CA-Q-511 | 511E47012 | CLASS QC1 CONCRETE WITH QC/QA, CULVERT | 68 | Testing Results for QC/QA Concrete | For QC/QA Concrete, Engineer evaluated QC compressive strength test sublot results according to Supplement 1127 and 511.20? | 1127 / 511.20 | 0 | 0 | 0 | 0 | 10/1/2020 | Structures
| CA-Q-511 | 511E47012 | CLASS QC1 CONCRETE WITH QC/QA, CULVERT | 69 | Testing Results for Non-QC/QA Concrete | For Non- QC/QA Concrete, if air content not within tolerances listed in Table 499.03-1, did department test cores according to 511.21.B? | 511.21 | 0 | 0 | 0 | 0 | 10/1/2020 | Structures
| CA-Q-511 | 511E47012 | CLASS QC1 CONCRETE WITH QC/QA, CULVERT | 70 | Testing Results for Non-QC/QA Concrete | For non- QC/QA Concrete, if compressive strength results less than f'c, were the requirements of 511.20.B followed? | 511.20.B | 0 | 0 | 0 | 0 | 10/1/2020 | Structures
| CA-Q-511 | 511E47012 | CLASS QC1 CONCRETE WITH QC/QA, CULVERT | 71 | PN 555 Surface Smoothness for Deck Superstructure (QC 2) Concrete | For superstructure concrete on projects with PN 555, did Contractor collect surface smoothness measurements for both wheel paths in each proposed travel lane 250 feet from the end of each approach slab and submit two copies of the ProVAL report to the Engineer and the Office of Technical Services? | PN 555 / S1058 | 0 | 0 | 0 | 0 | 10/1/2020 | Structures
| CA-Q-511 | 511E47012 | CLASS QC1 CONCRETE WITH QC/QA, CULVERT | 72 | PN 555 Surface Smoothness for Deck Superstructure (QC 2) Concrete | If the MRI was > 130 inches per mile, or the IRI in any 25 foot section was > 250 inches per mile, (except > 350 inches per mile for steel armored expansion joints), did the Contractor submit a Corrective Action Plan according to Supplement 1122? | PN 555 / S1122 | 0 | 0 | 0 | 0 | 10/1/2020 | Structures
| CA-Q-511 | 511E47012 | CLASS QC1 CONCRETE WITH QC/QA, CULVERT | 73 | PN 555 Surface Smoothness for Deck Superstructure (QC 2) Concrete | If the Corrective Action Plan was accepted by the Engineer, was the Contractor able to correct the surface smoothness to these specifications? | PN 555 | 0 | 0 | 0 | 0 | 10/1/2020 | Structures
| CA-Q-511 | 511E47012 | CLASS QC1 CONCRETE WITH QC/QA, CULVERT | 74 | PN 555 Surface Smoothness for Deck Superstructure (QC 2) Concrete | Did the Contractor feather adjacent areas to the ground areas to provide smooth transitions? | PN 555 | 0 | 0 | 0 | 0 | 10/1/2020 | Structures
| CA-Q-511 | 511E47012 | CLASS QC1 CONCRETE WITH QC/QA, CULVERT | 75 | PN 555 Surface Smoothness for Deck Superstructure (QC 2) Concrete | Did Contractor re-groove diamond ground surfaces according to 511.17, if the existing grooves were less than 0.08 inches deep? | PN 555 / 511.17 | 0 | 0 | 0 | 0 | 10/1/2020 | Structures
| CA-Q-511 | 511E47012 | CLASS QC1 CONCRETE WITH QC/QA, CULVERT | 76 | PN 555 Surface Smoothness for Deck Superstructure (QC 2) Concrete | Did Contractor replace pavement markings and raised pavement markings after grinding? | PN 555 | 0 | 0 | 0 | 0 | 10/1/2020 | Structures
| CA-Q-511 | 511E47013 | CLASS QC1 CONCRETE WITH QC/QA, CULVERT, AS PER PLAN | 1 | Material and Placement Equipment Requirements | Does the Concrete Job Mix Formula (JMF) supplied match the Engineer approved JMF? Document the approved JMF. | 511.03 / 1126 / 499 | 0 | 0 | 0 | 0 | 10/1/2020 | Structures
| CA-Q-511 | 511E47013 | CLASS QC1 CONCRETE WITH QC/QA, CULVERT, AS PER PLAN | 2 | Material and Placement Equipment Requirements | If the bid item required QC/QA Concrete, did the Contractor follow the approved Quality Control Plan (QCP) and was QA testing performed according to 455? | 455.02 | 0 | 0 | 0 | 0 | 10/1/2020 | Structures
| CA-Q-511 | 511E47013 | CLASS QC1 CONCRETE WITH QC/QA, CULVERT, AS PER PLAN | 3 | Material and Placement Equipment Requirements | Does Contractor have method to place concrete with < 5 foot free fall? Document placement equipment used. | 511.07 | 0 | 0 | 0 | 0 | 10/1/2020 | Structures
| CA-Q-511 | 511E47013 | CLASS QC1 CONCRETE WITH QC/QA, CULVERT, AS PER PLAN | 4 | Material and Placement Equipment Requirements | Did Contractor provide verification that the concrete vibration equipment has a frequency of at least 4500 impulses per minute? | 511.07 | 0 | 0 | 0 | 0 | 10/1/2020 | Structures
| CA-Q-511 | 511E47013 | CLASS QC1 CONCRETE WITH QC/QA, CULVERT, AS PER PLAN | 5 | Material and Placement Equipment Requirements | Is the Concrete Cylinder Curing Box on site? | 511.04 | 0 | 0 | 0 | 0 | 10/1/2020 | Structures
| CA-Q-511 | 511E47013 | CLASS QC1 CONCRETE WITH QC/QA, CULVERT, AS PER PLAN | 6 | Material and Placement Equipment Requirements | Contractor gave advance notice and description of placing equipment (24 hours) prior to placing concrete? | 511.07 | 0 | 0 | 0 | 0 | 10/1/2020 | Structures
| CA-Q-511 | 511E47013 | CLASS QC1 CONCRETE WITH QC/QA, CULVERT, AS PER PLAN | 7 | Substructure(QC 1) Concrete | Forms clean and oiled before concrete placement? | 511.07 | 0 | 0 | 0 | 0 | 10/1/2020 | Structures
| CA-Q-511 | 511E47013 | CLASS QC1 CONCRETE WITH QC/QA, CULVERT, AS PER PLAN | 8 | Substructure(QC 1) Concrete | Re-steel clean, and properly supported before concrete placement? | 511.07 / 509 | 0 | 0 | 0 | 0 | 10/1/2020 | Structures
| CA-Q-511 | 511E47013 | CLASS QC1 CONCRETE WITH QC/QA, CULVERT, AS PER PLAN | 9 | Substructure(QC 1) Concrete | Air temperature, < 85°F and forecast to be below 85°F during placement? | 511.07 | 0 | 0 | 0 | 0 | 10/1/2020 | Structures
| CA-Q-511 | 511E47013 | CLASS QC1 CONCRETE WITH QC/QA, CULVERT, AS PER PLAN | 10 | Substructure(QC 1) Concrete | Until discharged in the work, did the concrete temperature not exceed 95°F? | 511.07 | 0 | 0 | 0 | 0 | 10/1/2020 | Structures
| CA-Q-511 | 511E47013 | CLASS QC1 CONCRETE WITH QC/QA, CULVERT, AS PER PLAN | 11 | Substructure(QC 1) Concrete | If ambient air temperatures were ≤32° F, were the procedures listed in 511.12 followed? | 511.12 | 0 | 0 | 0 | 0 | 10/1/2020 | Structures
| CA-Q-511 | 511E47013 | CLASS QC1 CONCRETE WITH QC/QA, CULVERT, AS PER PLAN | 12 | Substructure(QC 1) Concrete | If ambient air temperatures were ≤32°F, was the concrete placed at temperatures between 50°F and 70°F? | 511.12 | 0 | 0 | 0 | 0 | 10/1/2020 | Structures
| CA-Q-511 | 511E47013 | CLASS QC1 CONCRETE WITH QC/QA, CULVERT, AS PER PLAN | 13 | Substructure(QC 1) Concrete | If ambient air temperatures were ≤32°F, was the material where the concrete was placed above 32°F? | 511.12 | 0 | 0 | 0 | 0 | 10/1/2020 | Structures
| CA-Q-511 | 511E47013 | CLASS QC1 CONCRETE WITH QC/QA, CULVERT, AS PER PLAN | 14 | Substructure(QC 1) Concrete | If ambient air temperatures were ≤32°F, was the concrete surface temperature maintained between 50°F and 100°F for at least 5 days? | 511.12 | 0 | 0 | 0 | 0 | 10/1/2020 | Structures
| CA-Q-511 | 511E47013 | CLASS QC1 CONCRETE WITH QC/QA, CULVERT, AS PER PLAN | 15 | Substructure(QC 1) Concrete | Was the concrete placed and consolidated by vibration such that there was no segregation of the aggregate and cementitious material? | 511.07 | 0 | 0 | 0 | 0 | 10/1/2020 | Structures
| CA-Q-511 | 511E47013 | CLASS QC1 CONCRETE WITH QC/QA, CULVERT, AS PER PLAN | 16 | Substructure(QC 1) Concrete | Was Air Content checked at point of placement, and within the requirements of Table 499.03-1? | 511.21 / 499.03 / 455.03 | 0 | 0 | 0 | 0 | 10/1/2020 | Structures
| CA-Q-511 | 511E47013 | CLASS QC1 CONCRETE WITH QC/QA, CULVERT, AS PER PLAN | 17 | Substructure(QC 1) Concrete | Do the slump results meet the requirements of Table 499.03-3? | 499.03 / 455.03 | 0 | 0 | 0 | 0 | 10/1/2020 | Structures
| CA-Q-511 | 511E47013 | CLASS QC1 CONCRETE WITH QC/QA, CULVERT, AS PER PLAN | 18 | Substructure(QC 1) Concrete | Were compressive strength cylinders made as specified in 511.04 and 455.03? | 511.04 / 455.03 | 0 | 0 | 0 | 0 | 10/1/2020 | Structures
| CA-Q-511 | 511E47013 | CLASS QC1 CONCRETE WITH QC/QA, CULVERT, AS PER PLAN | 19 | Substructure(QC 1) Concrete | Was the concrete finished without water or evaporation retardant being improperly used? | 511.07 | 0 | 0 | 0 | 0 | 10/1/2020 | Structures
| CA-Q-511 | 511E47013 | CLASS QC1 CONCRETE WITH QC/QA, CULVERT, AS PER PLAN | 20 | Substructure(QC 1) Concrete | Was the concrete finished to the lines and grades shown in the plans and within the tolerances listed in the Table 511.07-1? | 511.07 | 0 | 0 | 0 | 0 | 10/1/2020 | Structures
| CA-Q-511 | 511E47013 | CLASS QC1 CONCRETE WITH QC/QA, CULVERT, AS PER PLAN | 21 | Substructure(QC 1) Concrete | If construction joints were necessary, were they formed and concrete placed as specified in 511.09? | 511.09 | 0 | 0 | 0 | 0 | 10/1/2020 | Structures
| CA-Q-511 | 511E47013 | CLASS QC1 CONCRETE WITH QC/QA, CULVERT, AS PER PLAN | 22 | Substructure(QC 1) Concrete | If water curing was used, was it applied immediately after finishing and was burlap kept wet during the required curing period? | 511.14 | 0 | 0 | 0 | 0 | 10/1/2020 | Structures
| CA-Q-511 | 511E47013 | CLASS QC1 CONCRETE WITH QC/QA, CULVERT, AS PER PLAN | 23 | Substructure(QC 1) Concrete | If membrane curing was used, was it applied immediately after finishing, and was it applied at a rate of at least 1 gallon per 200 sq. ft.? | 511.14 | 0 | 0 | 0 | 0 | 10/1/2020 | Structures
| CA-Q-511 | 511E47013 | CLASS QC1 CONCRETE WITH QC/QA, CULVERT, AS PER PLAN | 24 | Substructure(QC 1) Concrete | For QC/QA concrete, were the requirements for removing falsework and loading, as specified in Table 511.14-1.A, Compressive Strength ≥ 0.85% f'c or Flexural Strength ≥ 650 psi followed? | 511.14 | 0 | 0 | 0 | 0 | 10/1/2020 | Structures
| CA-Q-511 | 511E47013 | CLASS QC1 CONCRETE WITH QC/QA, CULVERT, AS PER PLAN | 25 | Substructure(QC 1) Concrete | For Non QC/QA concrete, were the requirements for removing falsework and loading, as specified for ages of concrete in Table 511.14-1.B, with or without beams followed? | 511.14 | 0 | 0 | 0 | 0 | 10/1/2020 | Structures
| CA-Q-511 | 511E47013 | CLASS QC1 CONCRETE WITH QC/QA, CULVERT, AS PER PLAN | 26 | Substructure(QC 1) Concrete | After removing forms, were all cavities filled with mortar? | 511.14 | 0 | 0 | 0 | 0 | 10/1/2020 | Structures
| CA-Q-511 | 511E47013 | CLASS QC1 CONCRETE WITH QC/QA, CULVERT, AS PER PLAN | 27 | Superstructure (QC 2) Concrete | For superstructure deck concrete, is the finishing machine self-propelled with forward and reverse drive mechanisms and does it have two rotating rollers and leveling augers? | 511.16 | 0 | 0 | 0 | 0 | 10/1/2020 | Structures
| CA-Q-511 | 511E47013 | CLASS QC1 CONCRETE WITH QC/QA, CULVERT, AS PER PLAN | 28 | Superstructure (QC 2) Concrete | For superstructure deck concrete, if the finishing machine used a vibrating roller, did the fins protrude less than 1/4 from the roller? | 511.16 | 0 | 0 | 0 | 0 | 10/1/2020 | Structures
| CA-Q-511 | 511E47013 | CLASS QC1 CONCRETE WITH QC/QA, CULVERT, AS PER PLAN | 29 | Superstructure (QC 2) Concrete | For superstructure deck concrete, did the contractor provide the necessary verification pertaining to the vibrating frequencies of the vibrating pan or roller? | 511.16 | 0 | 0 | 0 | 0 | 10/1/2020 | Structures
| CA-Q-511 | 511E47013 | CLASS QC1 CONCRETE WITH QC/QA, CULVERT, AS PER PLAN | 30 | Superstructure (QC 2) Concrete | For superstructure deck concrete, has the finishing machine rail been checked for straightness with no sections exceeding 1/8 inch in 10 feet in any direction? | 511.16 | 0 | 0 | 0 | 0 | 10/1/2020 | Structures
| CA-Q-511 | 511E47013 | CLASS QC1 CONCRETE WITH QC/QA, CULVERT, AS PER PLAN | 31 | Superstructure (QC 2) Concrete | For superstructure concrete with deck falsework, have the requirements of 508 been followed as described on CA-Q-0508? | 501.05 / 508 | 0 | 0 | 0 | 0 | 10/1/2020 | Structures
| CA-Q-511 | 511E47013 | CLASS QC1 CONCRETE WITH QC/QA, CULVERT, AS PER PLAN | 32 | Superstructure (QC 2) Concrete | For superstructure deck concrete, was a Prepour meeting held as described on CA-S-4? | MOP | 0 | 0 | 0 | 0 | 10/1/2020 | Structures
| CA-Q-511 | 511E47013 | CLASS QC1 CONCRETE WITH QC/QA, CULVERT, AS PER PLAN | 33 | Superstructure (QC 2) Concrete | Performed Dry Run and completed Form CA-S-22 for bridge decks prior to placing concrete? | 511.16 | 0 | 0 | 0 | 0 | 10/1/2020 | Structures
| CA-Q-511 | 511E47013 | CLASS QC1 CONCRETE WITH QC/QA, CULVERT, AS PER PLAN | 34 | Superstructure (QC 2) Concrete | Forms clean and oiled before concrete placement? | 511.07 | 0 | 0 | 0 | 0 | 10/1/2020 | Structures
| CA-Q-511 | 511E47013 | CLASS QC1 CONCRETE WITH QC/QA, CULVERT, AS PER PLAN | 35 | Superstructure (QC 2) Concrete | Re-steel clean, and properly supported before concrete placement? | 511.07 / 509 | 0 | 0 | 0 | 0 | 10/1/2020 | Structures
| CA-Q-511 | 511E47013 | CLASS QC1 CONCRETE WITH QC/QA, CULVERT, AS PER PLAN | 36 | Superstructure (QC 2) Concrete | Air temperature, < 85°F and forecast to be below 85°F during placement? | 511.07 | 0 | 0 | 0 | 0 | 10/1/2020 | Structures
| CA-Q-511 | 511E47013 | CLASS QC1 CONCRETE WITH QC/QA, CULVERT, AS PER PLAN | 37 | Superstructure (QC 2) Concrete | Until discharged in the work, did the Concrete temperature not exceed 95°F ? | 511.07 | 0 | 0 | 0 | 0 | 10/1/2020 | Structures
| CA-Q-511 | 511E47013 | CLASS QC1 CONCRETE WITH QC/QA, CULVERT, AS PER PLAN | 38 | Superstructure (QC 2) Concrete | If ambient air temperatures were ≤32°F, were the procedures listed in 511.12 followed? | 511.12 | 0 | 0 | 0 | 0 | 10/1/2020 | Structures
| CA-Q-511 | 511E47013 | CLASS QC1 CONCRETE WITH QC/QA, CULVERT, AS PER PLAN | 39 | Superstructure (QC 2) Concrete | If ambient air temperatures were ≤32°F, was the concrete placed at temperatures between 50°F and 70°F? | 511.12 | 0 | 0 | 0 | 0 | 10/1/2020 | Structures
| CA-Q-511 | 511E47013 | CLASS QC1 CONCRETE WITH QC/QA, CULVERT, AS PER PLAN | 40 | Superstructure (QC 2) Concrete | If ambient air temperatures were ≤32°F, was the material where the concrete was placed above 32°F? | 511.12 | 0 | 0 | 0 | 0 | 10/1/2020 | Structures
| CA-Q-511 | 511E47013 | CLASS QC1 CONCRETE WITH QC/QA, CULVERT, AS PER PLAN | 41 | Superstructure (QC 2) Concrete | If ambient air temperatures were ≤32°F, was the concrete surface temperature maintained between 50°F and 100°F for at least 5 days? | 511.12 | 0 | 0 | 0 | 0 | 10/1/2020 | Structures
| CA-Q-511 | 511E47013 | CLASS QC1 CONCRETE WITH QC/QA, CULVERT, AS PER PLAN | 42 | Superstructure (QC 2) Concrete | "Was the Evaporation Rate below 0.1 lbs/sq.ft./hr, as determined by Figure 1 ACI 308-81, during the superstructure concrete placement? Document Evaporation Rate." | 511.07 | 0 | 0 | 0 | 0 | 10/1/2020 | Structures
| CA-Q-511 | 511E47013 | CLASS QC1 CONCRETE WITH QC/QA, CULVERT, AS PER PLAN | 43 | Superstructure (QC 2) Concrete | Was the concrete placed and consolidated by vibration such that there was no segregation of the aggregate and cementitious material? | 511.07 | 0 | 0 | 0 | 0 | 10/1/2020 | Structures
| CA-Q-511 | 511E47013 | CLASS QC1 CONCRETE WITH QC/QA, CULVERT, AS PER PLAN | 44 | Superstructure (QC 2) Concrete | Was Air Content checked at point of placement, and within the requirements of Table 499.03-1? | 511.21 / 499.03 / 455.03 | 0 | 0 | 0 | 0 | 10/1/2020 | Structures
| CA-Q-511 | 511E47013 | CLASS QC1 CONCRETE WITH QC/QA, CULVERT, AS PER PLAN | 45 | Superstructure (QC 2) Concrete | Do the slump results meet the requirements of Table 499.03-3? | 499.03 / 455.03 | 0 | 0 | 0 | 0 | 10/1/2020 | Structures
| CA-Q-511 | 511E47013 | CLASS QC1 CONCRETE WITH QC/QA, CULVERT, AS PER PLAN | 46 | Superstructure (QC 2) Concrete | Were compressive strength cylinders made as specified in 511.04 and 455.03? | 511.04 / 455.03 | 0 | 0 | 0 | 0 | 10/1/2020 | Structures
| CA-Q-511 | 511E47013 | CLASS QC1 CONCRETE WITH QC/QA, CULVERT, AS PER PLAN | 47 | Superstructure (QC 2) Concrete | Was the concrete finished without water or evaporation retardant being improperly used? | 511.07 | 0 | 0 | 0 | 0 | 10/1/2020 | Structures
| CA-Q-511 | 511E47013 | CLASS QC1 CONCRETE WITH QC/QA, CULVERT, AS PER PLAN | 48 | Superstructure (QC 2) Concrete | Was the concrete finished to the lines and grades shown in the plans and within the tolerances listed in the Table 511.07-1? | 511.07 | 0 | 0 | 0 | 0 | 10/1/2020 | Structures
| CA-Q-511 | 511E47013 | CLASS QC1 CONCRETE WITH QC/QA, CULVERT, AS PER PLAN | 49 | Superstructure (QC 2) Concrete | If checks were made to confirm the deck thickness and reinforcing steel cover during the concrete placement, were they within the specified tolerances? | 511.07 | 0 | 0 | 0 | 0 | 10/1/2020 | Structures
| CA-Q-511 | 511E47013 | CLASS QC1 CONCRETE WITH QC/QA, CULVERT, AS PER PLAN | 50 | Superstructure (QC 2) Concrete | Was the superstructure deck concrete placed with the finishing machine oriented with the skew of the bridge as specified in 511.07 and 511.16? | 511.07 / 511.16 | 0 | 0 | 0 | 0 | 10/1/2020 | Structures
| CA-Q-511 | 511E47013 | CLASS QC1 CONCRETE WITH QC/QA, CULVERT, AS PER PLAN | 51 | Superstructure (QC 2) Concrete | Was superstructure deck concrete properly textured with a broom drag finish? | 511.16 / 511.17 | 0 | 0 | 0 | 0 | 10/1/2020 | Structures
| CA-Q-511 | 511E47013 | CLASS QC1 CONCRETE WITH QC/QA, CULVERT, AS PER PLAN | 52 | Superstructure (QC 2) Concrete | If construction joints were necessary, were they formed and concrete placed as specified in 511.09? | 511.09 | 0 | 0 | 0 | 0 | 10/1/2020 | Structures
| CA-Q-511 | 511E47013 | CLASS QC1 CONCRETE WITH QC/QA, CULVERT, AS PER PLAN | 53 | Superstructure (QC 2) Concrete | Was proper curing material properly applied as soon as possible? | 511.14 | 0 | 0 | 0 | 0 | 10/1/2020 | Structures
| CA-Q-511 | 511E47013 | CLASS QC1 CONCRETE WITH QC/QA, CULVERT, AS PER PLAN | 54 | Superstructure (QC 2) Concrete | If water curing was used, was burlap kept wet during the required curing period? | 511.14 | 0 | 0 | 0 | 0 | 10/1/2020 | Structures
| CA-Q-511 | 511E47013 | CLASS QC1 CONCRETE WITH QC/QA, CULVERT, AS PER PLAN | 55 | Superstructure (QC 2) Concrete | Was slipformed parapet concrete placed per the tolerances listed in Table 511.08-1? | 511.08 | 0 | 0 | 0 | 0 | 10/1/2020 | Structures
| CA-Q-511 | 511E47013 | CLASS QC1 CONCRETE WITH QC/QA, CULVERT, AS PER PLAN | 56 | Superstructure (QC 2) Concrete | Were the slipformed parapet crack control joints sawed and caulked as specified in 511.08? | 511.08 | 0 | 0 | 0 | 0 | 10/1/2020 | Structures
| CA-Q-511 | 511E47013 | CLASS QC1 CONCRETE WITH QC/QA, CULVERT, AS PER PLAN | 57 | Superstructure (QC 2) Concrete | After curing, were all joints and cracks sealed with High Molecular Weight Methacrylate? | 511.19 | 0 | 0 | 0 | 0 | 10/1/2020 | Structures
| CA-Q-511 | 511E47013 | CLASS QC1 CONCRETE WITH QC/QA, CULVERT, AS PER PLAN | 58 | Superstructure (QC 2) Concrete | Superstructure grooves sawed longitudinally, approximately 0.15 inches deep, 0.10 inches wide, uniformed spaced at 3/4 inch +0, -1/4 inch before opening to traffic? | 511.17 | 0 | 0 | 0 | 0 | 10/1/2020 | Structures
| CA-Q-511 | 511E47013 | CLASS QC1 CONCRETE WITH QC/QA, CULVERT, AS PER PLAN | 59 | Superstructure (QC 2) Concrete | For QC/QA concrete, were the requirements for removing falsework and opening to traffic, as specified in Table 511.14-1.A, Compressive Strength ≥ 0.85% f'c or Flexural Strength ≥ 650 psi followed? | 511.14 | 0 | 0 | 0 | 0 | 10/1/2020 | Structures
| CA-Q-511 | 511E47013 | CLASS QC1 CONCRETE WITH QC/QA, CULVERT, AS PER PLAN | 60 | Superstructure (QC 2) Concrete | For Non QC/QA concrete, were the requirements for removing falsework and opening to traffic, as specified for ages of concrete in Table 511.14-1.B, with or without beams followed? | 511.14 | 0 | 0 | 0 | 0 | 10/1/2020 | Structures
| CA-Q-511 | 511E47013 | CLASS QC1 CONCRETE WITH QC/QA, CULVERT, AS PER PLAN | 61 | Mass Concrete (QC 4) | For Mass Concrete, the Contractor submitted a Thermal Control Plan (TCP) at least 10 days before mass concrete placement? | 511.04 | 0 | 0 | 0 | 0 | 10/1/2020 | Structures
| CA-Q-511 | 511E47013 | CLASS QC1 CONCRETE WITH QC/QA, CULVERT, AS PER PLAN | 62 | Mass Concrete (QC 4) | TCP included method and duration of curing, procedures and equipment to monitor and control concrete temperature during placement and cure, and criteria for form removal? | 511.04 | 0 | 0 | 0 | 0 | 10/1/2020 | Structures
| CA-Q-511 | 511E47013 | CLASS QC1 CONCRETE WITH QC/QA, CULVERT, AS PER PLAN | 63 | Mass Concrete (QC 4) | For Mass Concrete, highest maximum internal concrete temperature was ≤ 160°F? | 511.04.A | 0 | 0 | 0 | 0 | 10/1/2020 | Structures
| CA-Q-511 | 511E47013 | CLASS QC1 CONCRETE WITH QC/QA, CULVERT, AS PER PLAN | 64 | Mass Concrete (QC 4) | For Mass Concrete, maximum differential concrete temperature did not exceed 36°F over 28 days from placement? | 511.04.A | 0 | 0 | 0 | 0 | 10/1/2020 | Structures
| CA-Q-511 | 511E47013 | CLASS QC1 CONCRETE WITH QC/QA, CULVERT, AS PER PLAN | 65 | Mass Concrete (QC 4) | For Mass Concrete, if the in-place concrete exceeded the temperature limits, or cracked, the Contractor submitted a proposed repair plan? | 511.04.A. | 0 | 0 | 0 | 0 | 10/1/2020 | Structures
| CA-Q-511 | 511E47013 | CLASS QC1 CONCRETE WITH QC/QA, CULVERT, AS PER PLAN | 66 | Testing Results for QC/QA Concrete | For QC/QA Concrete, if air content not within tolerances listed in Table 499.03-1, did contractor hire independent laboratory to test cores according to 511.21.A? | 511.21 | 0 | 0 | 0 | 0 | 10/1/2020 | Structures
| CA-Q-511 | 511E47013 | CLASS QC1 CONCRETE WITH QC/QA, CULVERT, AS PER PLAN | 67 | Testing Results for QC/QA Concrete | For QC/QA concrete, if compressive strength results less than 88% f'c, was the in place concrete evaluated according to 511.20.A? | 511.21 | 0 | 0 | 0 | 0 | 10/1/2020 | Structures
| CA-Q-511 | 511E47013 | CLASS QC1 CONCRETE WITH QC/QA, CULVERT, AS PER PLAN | 68 | Testing Results for QC/QA Concrete | For QC/QA Concrete, Engineer evaluated QC compressive strength test sublot results according to Supplement 1127 and 511.20? | 1127 / 511.20 | 0 | 0 | 0 | 0 | 10/1/2020 | Structures
| CA-Q-511 | 511E47013 | CLASS QC1 CONCRETE WITH QC/QA, CULVERT, AS PER PLAN | 69 | Testing Results for Non-QC/QA Concrete | For Non- QC/QA Concrete, if air content not within tolerances listed in Table 499.03-1, did department test cores according to 511.21.B? | 511.21 | 0 | 0 | 0 | 0 | 10/1/2020 | Structures
| CA-Q-511 | 511E47013 | CLASS QC1 CONCRETE WITH QC/QA, CULVERT, AS PER PLAN | 70 | Testing Results for Non-QC/QA Concrete | For non- QC/QA Concrete, if compressive strength results less than f'c, were the requirements of 511.20.B followed? | 511.20.B | 0 | 0 | 0 | 0 | 10/1/2020 | Structures
| CA-Q-511 | 511E47013 | CLASS QC1 CONCRETE WITH QC/QA, CULVERT, AS PER PLAN | 71 | PN 555 Surface Smoothness for Deck Superstructure (QC 2) Concrete | For superstructure concrete on projects with PN 555, did Contractor collect surface smoothness measurements for both wheel paths in each proposed travel lane 250 feet from the end of each approach slab and submit two copies of the ProVAL report to the Engineer and the Office of Technical Services? | PN 555 / S1058 | 0 | 0 | 0 | 0 | 10/1/2020 | Structures
| CA-Q-511 | 511E47013 | CLASS QC1 CONCRETE WITH QC/QA, CULVERT, AS PER PLAN | 72 | PN 555 Surface Smoothness for Deck Superstructure (QC 2) Concrete | If the MRI was > 130 inches per mile, or the IRI in any 25 foot section was > 250 inches per mile, (except > 350 inches per mile for steel armored expansion joints), did the Contractor submit a Corrective Action Plan according to Supplement 1122? | PN 555 / S1122 | 0 | 0 | 0 | 0 | 10/1/2020 | Structures
| CA-Q-511 | 511E47013 | CLASS QC1 CONCRETE WITH QC/QA, CULVERT, AS PER PLAN | 73 | PN 555 Surface Smoothness for Deck Superstructure (QC 2) Concrete | If the Corrective Action Plan was accepted by the Engineer, was the Contractor able to correct the surface smoothness to these specifications? | PN 555 | 0 | 0 | 0 | 0 | 10/1/2020 | Structures
| CA-Q-511 | 511E47013 | CLASS QC1 CONCRETE WITH QC/QA, CULVERT, AS PER PLAN | 74 | PN 555 Surface Smoothness for Deck Superstructure (QC 2) Concrete | Did the Contractor feather adjacent areas to the ground areas to provide smooth transitions? | PN 555 | 0 | 0 | 0 | 0 | 10/1/2020 | Structures
| CA-Q-511 | 511E47013 | CLASS QC1 CONCRETE WITH QC/QA, CULVERT, AS PER PLAN | 75 | PN 555 Surface Smoothness for Deck Superstructure (QC 2) Concrete | Did Contractor re-groove diamond ground surfaces according to 511.17, if the existing grooves were less than 0.08 inches deep? | PN 555 / 511.17 | 0 | 0 | 0 | 0 | 10/1/2020 | Structures
| CA-Q-511 | 511E47013 | CLASS QC1 CONCRETE WITH QC/QA, CULVERT, AS PER PLAN | 76 | PN 555 Surface Smoothness for Deck Superstructure (QC 2) Concrete | Did Contractor replace pavement markings and raised pavement markings after grinding? | PN 555 | 0 | 0 | 0 | 0 | 10/1/2020 | Structures
| CA-Q-511 | 511E50210 | CLASS QC1 CONCRETE, SUBSTRUCTURE | 1 | Material and Placement Equipment Requirements | Does the Concrete Job Mix Formula (JMF) supplied match the Engineer approved JMF? Document the approved JMF. | 511.03 / 1126 / 499 | 0 | 0 | 0 | 0 | 10/1/2020 | Structures
| CA-Q-511 | 511E50210 | CLASS QC1 CONCRETE, SUBSTRUCTURE | 2 | Material and Placement Equipment Requirements | If the bid item required QC/QA Concrete, did the Contractor follow the approved Quality Control Plan (QCP) and was QA testing performed according to 455? | 455.02 | 0 | 0 | 0 | 0 | 10/1/2020 | Structures
| CA-Q-511 | 511E50210 | CLASS QC1 CONCRETE, SUBSTRUCTURE | 3 | Material and Placement Equipment Requirements | Does Contractor have method to place concrete with < 5 foot free fall? Document placement equipment used. | 511.07 | 0 | 0 | 0 | 0 | 10/1/2020 | Structures
| CA-Q-511 | 511E50210 | CLASS QC1 CONCRETE, SUBSTRUCTURE | 4 | Material and Placement Equipment Requirements | Did Contractor provide verification that the concrete vibration equipment has a frequency of at least 4500 impulses per minute? | 511.07 | 0 | 0 | 0 | 0 | 10/1/2020 | Structures
| CA-Q-511 | 511E50210 | CLASS QC1 CONCRETE, SUBSTRUCTURE | 5 | Material and Placement Equipment Requirements | Is the Concrete Cylinder Curing Box on site? | 511.04 | 0 | 0 | 0 | 0 | 10/1/2020 | Structures
| CA-Q-511 | 511E50210 | CLASS QC1 CONCRETE, SUBSTRUCTURE | 6 | Material and Placement Equipment Requirements | Contractor gave advance notice and description of placing equipment (24 hours) prior to placing concrete? | 511.07 | 0 | 0 | 0 | 0 | 10/1/2020 | Structures
| CA-Q-511 | 511E50210 | CLASS QC1 CONCRETE, SUBSTRUCTURE | 7 | Substructure(QC 1) Concrete | Forms clean and oiled before concrete placement? | 511.07 | 0 | 0 | 0 | 0 | 10/1/2020 | Structures
| CA-Q-511 | 511E50210 | CLASS QC1 CONCRETE, SUBSTRUCTURE | 8 | Substructure(QC 1) Concrete | Re-steel clean, and properly supported before concrete placement? | 511.07 / 509 | 0 | 0 | 0 | 0 | 10/1/2020 | Structures
| CA-Q-511 | 511E50210 | CLASS QC1 CONCRETE, SUBSTRUCTURE | 9 | Substructure(QC 1) Concrete | Air temperature, < 85°F and forecast to be below 85°F during placement? | 511.07 | 0 | 0 | 0 | 0 | 10/1/2020 | Structures
| CA-Q-511 | 511E50210 | CLASS QC1 CONCRETE, SUBSTRUCTURE | 10 | Substructure(QC 1) Concrete | Until discharged in the work, did the concrete temperature not exceed 95°F? | 511.07 | 0 | 0 | 0 | 0 | 10/1/2020 | Structures
| CA-Q-511 | 511E50210 | CLASS QC1 CONCRETE, SUBSTRUCTURE | 11 | Substructure(QC 1) Concrete | If ambient air temperatures were ≤32° F, were the procedures listed in 511.12 followed? | 511.12 | 0 | 0 | 0 | 0 | 10/1/2020 | Structures
| CA-Q-511 | 511E50210 | CLASS QC1 CONCRETE, SUBSTRUCTURE | 12 | Substructure(QC 1) Concrete | If ambient air temperatures were ≤32°F, was the concrete placed at temperatures between 50°F and 70°F? | 511.12 | 0 | 0 | 0 | 0 | 10/1/2020 | Structures
| CA-Q-511 | 511E50210 | CLASS QC1 CONCRETE, SUBSTRUCTURE | 13 | Substructure(QC 1) Concrete | If ambient air temperatures were ≤32°F, was the material where the concrete was placed above 32°F? | 511.12 | 0 | 0 | 0 | 0 | 10/1/2020 | Structures
| CA-Q-511 | 511E50210 | CLASS QC1 CONCRETE, SUBSTRUCTURE | 14 | Substructure(QC 1) Concrete | If ambient air temperatures were ≤32°F, was the concrete surface temperature maintained between 50°F and 100°F for at least 5 days? | 511.12 | 0 | 0 | 0 | 0 | 10/1/2020 | Structures
| CA-Q-511 | 511E50210 | CLASS QC1 CONCRETE, SUBSTRUCTURE | 15 | Substructure(QC 1) Concrete | Was the concrete placed and consolidated by vibration such that there was no segregation of the aggregate and cementitious material? | 511.07 | 0 | 0 | 0 | 0 | 10/1/2020 | Structures
| CA-Q-511 | 511E50210 | CLASS QC1 CONCRETE, SUBSTRUCTURE | 16 | Substructure(QC 1) Concrete | Was Air Content checked at point of placement, and within the requirements of Table 499.03-1? | 511.21 / 499.03 / 455.03 | 0 | 0 | 0 | 0 | 10/1/2020 | Structures
| CA-Q-511 | 511E50210 | CLASS QC1 CONCRETE, SUBSTRUCTURE | 17 | Substructure(QC 1) Concrete | Do the slump results meet the requirements of Table 499.03-3? | 499.03 / 455.03 | 0 | 0 | 0 | 0 | 10/1/2020 | Structures
| CA-Q-511 | 511E50210 | CLASS QC1 CONCRETE, SUBSTRUCTURE | 18 | Substructure(QC 1) Concrete | Were compressive strength cylinders made as specified in 511.04 and 455.03? | 511.04 / 455.03 | 0 | 0 | 0 | 0 | 10/1/2020 | Structures
| CA-Q-511 | 511E50210 | CLASS QC1 CONCRETE, SUBSTRUCTURE | 19 | Substructure(QC 1) Concrete | Was the concrete finished without water or evaporation retardant being improperly used? | 511.07 | 0 | 0 | 0 | 0 | 10/1/2020 | Structures
| CA-Q-511 | 511E50210 | CLASS QC1 CONCRETE, SUBSTRUCTURE | 20 | Substructure(QC 1) Concrete | Was the concrete finished to the lines and grades shown in the plans and within the tolerances listed in the Table 511.07-1? | 511.07 | 0 | 0 | 0 | 0 | 10/1/2020 | Structures
| CA-Q-511 | 511E50210 | CLASS QC1 CONCRETE, SUBSTRUCTURE | 21 | Substructure(QC 1) Concrete | If construction joints were necessary, were they formed and concrete placed as specified in 511.09? | 511.09 | 0 | 0 | 0 | 0 | 10/1/2020 | Structures
| CA-Q-511 | 511E50210 | CLASS QC1 CONCRETE, SUBSTRUCTURE | 22 | Substructure(QC 1) Concrete | If water curing was used, was it applied immediately after finishing and was burlap kept wet during the required curing period? | 511.14 | 0 | 0 | 0 | 0 | 10/1/2020 | Structures
| CA-Q-511 | 511E50210 | CLASS QC1 CONCRETE, SUBSTRUCTURE | 23 | Substructure(QC 1) Concrete | If membrane curing was used, was it applied immediately after finishing, and was it applied at a rate of at least 1 gallon per 200 sq. ft.? | 511.14 | 0 | 0 | 0 | 0 | 10/1/2020 | Structures
| CA-Q-511 | 511E50210 | CLASS QC1 CONCRETE, SUBSTRUCTURE | 24 | Substructure(QC 1) Concrete | For QC/QA concrete, were the requirements for removing falsework and loading, as specified in Table 511.14-1.A, Compressive Strength ≥ 0.85% f'c or Flexural Strength ≥ 650 psi followed? | 511.14 | 0 | 0 | 0 | 0 | 10/1/2020 | Structures
| CA-Q-511 | 511E50210 | CLASS QC1 CONCRETE, SUBSTRUCTURE | 25 | Substructure(QC 1) Concrete | For Non QC/QA concrete, were the requirements for removing falsework and loading, as specified for ages of concrete in Table 511.14-1.B, with or without beams followed? | 511.14 | 0 | 0 | 0 | 0 | 10/1/2020 | Structures
| CA-Q-511 | 511E50210 | CLASS QC1 CONCRETE, SUBSTRUCTURE | 26 | Substructure(QC 1) Concrete | After removing forms, were all cavities filled with mortar? | 511.14 | 0 | 0 | 0 | 0 | 10/1/2020 | Structures
| CA-Q-511 | 511E50210 | CLASS QC1 CONCRETE, SUBSTRUCTURE | 27 | Superstructure (QC 2) Concrete | For superstructure deck concrete, is the finishing machine self-propelled with forward and reverse drive mechanisms and does it have two rotating rollers and leveling augers? | 511.16 | 0 | 0 | 0 | 0 | 10/1/2020 | Structures
| CA-Q-511 | 511E50210 | CLASS QC1 CONCRETE, SUBSTRUCTURE | 28 | Superstructure (QC 2) Concrete | For superstructure deck concrete, if the finishing machine used a vibrating roller, did the fins protrude less than 1/4 from the roller? | 511.16 | 0 | 0 | 0 | 0 | 10/1/2020 | Structures
| CA-Q-511 | 511E50210 | CLASS QC1 CONCRETE, SUBSTRUCTURE | 29 | Superstructure (QC 2) Concrete | For superstructure deck concrete, did the contractor provide the necessary verification pertaining to the vibrating frequencies of the vibrating pan or roller? | 511.16 | 0 | 0 | 0 | 0 | 10/1/2020 | Structures
| CA-Q-511 | 511E50210 | CLASS QC1 CONCRETE, SUBSTRUCTURE | 30 | Superstructure (QC 2) Concrete | For superstructure deck concrete, has the finishing machine rail been checked for straightness with no sections exceeding 1/8 inch in 10 feet in any direction? | 511.16 | 0 | 0 | 0 | 0 | 10/1/2020 | Structures
| CA-Q-511 | 511E50210 | CLASS QC1 CONCRETE, SUBSTRUCTURE | 31 | Superstructure (QC 2) Concrete | For superstructure concrete with deck falsework, have the requirements of 508 been followed as described on CA-Q-0508? | 501.05 / 508 | 0 | 0 | 0 | 0 | 10/1/2020 | Structures
| CA-Q-511 | 511E50210 | CLASS QC1 CONCRETE, SUBSTRUCTURE | 32 | Superstructure (QC 2) Concrete | For superstructure deck concrete, was a Prepour meeting held as described on CA-S-4? | MOP | 0 | 0 | 0 | 0 | 10/1/2020 | Structures
| CA-Q-511 | 511E50210 | CLASS QC1 CONCRETE, SUBSTRUCTURE | 33 | Superstructure (QC 2) Concrete | Performed Dry Run and completed Form CA-S-22 for bridge decks prior to placing concrete? | 511.16 | 0 | 0 | 0 | 0 | 10/1/2020 | Structures
| CA-Q-511 | 511E50210 | CLASS QC1 CONCRETE, SUBSTRUCTURE | 34 | Superstructure (QC 2) Concrete | Forms clean and oiled before concrete placement? | 511.07 | 0 | 0 | 0 | 0 | 10/1/2020 | Structures
| CA-Q-511 | 511E50210 | CLASS QC1 CONCRETE, SUBSTRUCTURE | 35 | Superstructure (QC 2) Concrete | Re-steel clean, and properly supported before concrete placement? | 511.07 / 509 | 0 | 0 | 0 | 0 | 10/1/2020 | Structures
| CA-Q-511 | 511E50210 | CLASS QC1 CONCRETE, SUBSTRUCTURE | 36 | Superstructure (QC 2) Concrete | Air temperature, < 85°F and forecast to be below 85°F during placement? | 511.07 | 0 | 0 | 0 | 0 | 10/1/2020 | Structures
| CA-Q-511 | 511E50210 | CLASS QC1 CONCRETE, SUBSTRUCTURE | 37 | Superstructure (QC 2) Concrete | Until discharged in the work, did the Concrete temperature not exceed 95°F ? | 511.07 | 0 | 0 | 0 | 0 | 10/1/2020 | Structures
| CA-Q-511 | 511E50210 | CLASS QC1 CONCRETE, SUBSTRUCTURE | 38 | Superstructure (QC 2) Concrete | If ambient air temperatures were ≤32°F, were the procedures listed in 511.12 followed? | 511.12 | 0 | 0 | 0 | 0 | 10/1/2020 | Structures
| CA-Q-511 | 511E50210 | CLASS QC1 CONCRETE, SUBSTRUCTURE | 39 | Superstructure (QC 2) Concrete | If ambient air temperatures were ≤32°F, was the concrete placed at temperatures between 50°F and 70°F? | 511.12 | 0 | 0 | 0 | 0 | 10/1/2020 | Structures
| CA-Q-511 | 511E50210 | CLASS QC1 CONCRETE, SUBSTRUCTURE | 40 | Superstructure (QC 2) Concrete | If ambient air temperatures were ≤32°F, was the material where the concrete was placed above 32°F? | 511.12 | 0 | 0 | 0 | 0 | 10/1/2020 | Structures
| CA-Q-511 | 511E50210 | CLASS QC1 CONCRETE, SUBSTRUCTURE | 41 | Superstructure (QC 2) Concrete | If ambient air temperatures were ≤32°F, was the concrete surface temperature maintained between 50°F and 100°F for at least 5 days? | 511.12 | 0 | 0 | 0 | 0 | 10/1/2020 | Structures
| CA-Q-511 | 511E50210 | CLASS QC1 CONCRETE, SUBSTRUCTURE | 42 | Superstructure (QC 2) Concrete | "Was the Evaporation Rate below 0.1 lbs/sq.ft./hr, as determined by Figure 1 ACI 308-81, during the superstructure concrete placement? Document Evaporation Rate." | 511.07 | 0 | 0 | 0 | 0 | 10/1/2020 | Structures
| CA-Q-511 | 511E50210 | CLASS QC1 CONCRETE, SUBSTRUCTURE | 43 | Superstructure (QC 2) Concrete | Was the concrete placed and consolidated by vibration such that there was no segregation of the aggregate and cementitious material? | 511.07 | 0 | 0 | 0 | 0 | 10/1/2020 | Structures
| CA-Q-511 | 511E50210 | CLASS QC1 CONCRETE, SUBSTRUCTURE | 44 | Superstructure (QC 2) Concrete | Was Air Content checked at point of placement, and within the requirements of Table 499.03-1? | 511.21 / 499.03 / 455.03 | 0 | 0 | 0 | 0 | 10/1/2020 | Structures
| CA-Q-511 | 511E50210 | CLASS QC1 CONCRETE, SUBSTRUCTURE | 45 | Superstructure (QC 2) Concrete | Do the slump results meet the requirements of Table 499.03-3? | 499.03 / 455.03 | 0 | 0 | 0 | 0 | 10/1/2020 | Structures
| CA-Q-511 | 511E50210 | CLASS QC1 CONCRETE, SUBSTRUCTURE | 46 | Superstructure (QC 2) Concrete | Were compressive strength cylinders made as specified in 511.04 and 455.03? | 511.04 / 455.03 | 0 | 0 | 0 | 0 | 10/1/2020 | Structures
| CA-Q-511 | 511E50210 | CLASS QC1 CONCRETE, SUBSTRUCTURE | 47 | Superstructure (QC 2) Concrete | Was the concrete finished without water or evaporation retardant being improperly used? | 511.07 | 0 | 0 | 0 | 0 | 10/1/2020 | Structures
| CA-Q-511 | 511E50210 | CLASS QC1 CONCRETE, SUBSTRUCTURE | 48 | Superstructure (QC 2) Concrete | Was the concrete finished to the lines and grades shown in the plans and within the tolerances listed in the Table 511.07-1? | 511.07 | 0 | 0 | 0 | 0 | 10/1/2020 | Structures
| CA-Q-511 | 511E50210 | CLASS QC1 CONCRETE, SUBSTRUCTURE | 49 | Superstructure (QC 2) Concrete | If checks were made to confirm the deck thickness and reinforcing steel cover during the concrete placement, were they within the specified tolerances? | 511.07 | 0 | 0 | 0 | 0 | 10/1/2020 | Structures
| CA-Q-511 | 511E50210 | CLASS QC1 CONCRETE, SUBSTRUCTURE | 50 | Superstructure (QC 2) Concrete | Was the superstructure deck concrete placed with the finishing machine oriented with the skew of the bridge as specified in 511.07 and 511.16? | 511.07 / 511.16 | 0 | 0 | 0 | 0 | 10/1/2020 | Structures
| CA-Q-511 | 511E50210 | CLASS QC1 CONCRETE, SUBSTRUCTURE | 51 | Superstructure (QC 2) Concrete | Was superstructure deck concrete properly textured with a broom drag finish? | 511.16 / 511.17 | 0 | 0 | 0 | 0 | 10/1/2020 | Structures
| CA-Q-511 | 511E50210 | CLASS QC1 CONCRETE, SUBSTRUCTURE | 52 | Superstructure (QC 2) Concrete | If construction joints were necessary, were they formed and concrete placed as specified in 511.09? | 511.09 | 0 | 0 | 0 | 0 | 10/1/2020 | Structures
| CA-Q-511 | 511E50210 | CLASS QC1 CONCRETE, SUBSTRUCTURE | 53 | Superstructure (QC 2) Concrete | Was proper curing material properly applied as soon as possible? | 511.14 | 0 | 0 | 0 | 0 | 10/1/2020 | Structures
| CA-Q-511 | 511E50210 | CLASS QC1 CONCRETE, SUBSTRUCTURE | 54 | Superstructure (QC 2) Concrete | If water curing was used, was burlap kept wet during the required curing period? | 511.14 | 0 | 0 | 0 | 0 | 10/1/2020 | Structures
| CA-Q-511 | 511E50210 | CLASS QC1 CONCRETE, SUBSTRUCTURE | 55 | Superstructure (QC 2) Concrete | Was slipformed parapet concrete placed per the tolerances listed in Table 511.08-1? | 511.08 | 0 | 0 | 0 | 0 | 10/1/2020 | Structures
| CA-Q-511 | 511E50210 | CLASS QC1 CONCRETE, SUBSTRUCTURE | 56 | Superstructure (QC 2) Concrete | Were the slipformed parapet crack control joints sawed and caulked as specified in 511.08? | 511.08 | 0 | 0 | 0 | 0 | 10/1/2020 | Structures
| CA-Q-511 | 511E50210 | CLASS QC1 CONCRETE, SUBSTRUCTURE | 57 | Superstructure (QC 2) Concrete | After curing, were all joints and cracks sealed with High Molecular Weight Methacrylate? | 511.19 | 0 | 0 | 0 | 0 | 10/1/2020 | Structures
| CA-Q-511 | 511E50210 | CLASS QC1 CONCRETE, SUBSTRUCTURE | 58 | Superstructure (QC 2) Concrete | Superstructure grooves sawed longitudinally, approximately 0.15 inches deep, 0.10 inches wide, uniformed spaced at 3/4 inch +0, -1/4 inch before opening to traffic? | 511.17 | 0 | 0 | 0 | 0 | 10/1/2020 | Structures
| CA-Q-511 | 511E50210 | CLASS QC1 CONCRETE, SUBSTRUCTURE | 59 | Superstructure (QC 2) Concrete | For QC/QA concrete, were the requirements for removing falsework and opening to traffic, as specified in Table 511.14-1.A, Compressive Strength ≥ 0.85% f'c or Flexural Strength ≥ 650 psi followed? | 511.14 | 0 | 0 | 0 | 0 | 10/1/2020 | Structures
| CA-Q-511 | 511E50210 | CLASS QC1 CONCRETE, SUBSTRUCTURE | 60 | Superstructure (QC 2) Concrete | For Non QC/QA concrete, were the requirements for removing falsework and opening to traffic, as specified for ages of concrete in Table 511.14-1.B, with or without beams followed? | 511.14 | 0 | 0 | 0 | 0 | 10/1/2020 | Structures
| CA-Q-511 | 511E50210 | CLASS QC1 CONCRETE, SUBSTRUCTURE | 61 | Mass Concrete (QC 4) | For Mass Concrete, the Contractor submitted a Thermal Control Plan (TCP) at least 10 days before mass concrete placement? | 511.04 | 0 | 0 | 0 | 0 | 10/1/2020 | Structures
| CA-Q-511 | 511E50210 | CLASS QC1 CONCRETE, SUBSTRUCTURE | 62 | Mass Concrete (QC 4) | TCP included method and duration of curing, procedures and equipment to monitor and control concrete temperature during placement and cure, and criteria for form removal? | 511.04 | 0 | 0 | 0 | 0 | 10/1/2020 | Structures
| CA-Q-511 | 511E50210 | CLASS QC1 CONCRETE, SUBSTRUCTURE | 63 | Mass Concrete (QC 4) | For Mass Concrete, highest maximum internal concrete temperature was ≤ 160°F? | 511.04.A | 0 | 0 | 0 | 0 | 10/1/2020 | Structures
| CA-Q-511 | 511E50210 | CLASS QC1 CONCRETE, SUBSTRUCTURE | 64 | Mass Concrete (QC 4) | For Mass Concrete, maximum differential concrete temperature did not exceed 36°F over 28 days from placement? | 511.04.A | 0 | 0 | 0 | 0 | 10/1/2020 | Structures
| CA-Q-511 | 511E50210 | CLASS QC1 CONCRETE, SUBSTRUCTURE | 65 | Mass Concrete (QC 4) | For Mass Concrete, if the in-place concrete exceeded the temperature limits, or cracked, the Contractor submitted a proposed repair plan? | 511.04.A. | 0 | 0 | 0 | 0 | 10/1/2020 | Structures
| CA-Q-511 | 511E50210 | CLASS QC1 CONCRETE, SUBSTRUCTURE | 66 | Testing Results for QC/QA Concrete | For QC/QA Concrete, if air content not within tolerances listed in Table 499.03-1, did contractor hire independent laboratory to test cores according to 511.21.A? | 511.21 | 0 | 0 | 0 | 0 | 10/1/2020 | Structures
| CA-Q-511 | 511E50210 | CLASS QC1 CONCRETE, SUBSTRUCTURE | 67 | Testing Results for QC/QA Concrete | For QC/QA concrete, if compressive strength results less than 88% f'c, was the in place concrete evaluated according to 511.20.A? | 511.21 | 0 | 0 | 0 | 0 | 10/1/2020 | Structures
| CA-Q-511 | 511E50210 | CLASS QC1 CONCRETE, SUBSTRUCTURE | 68 | Testing Results for QC/QA Concrete | For QC/QA Concrete, Engineer evaluated QC compressive strength test sublot results according to Supplement 1127 and 511.20? | 1127 / 511.20 | 0 | 0 | 0 | 0 | 10/1/2020 | Structures
| CA-Q-511 | 511E50210 | CLASS QC1 CONCRETE, SUBSTRUCTURE | 69 | Testing Results for Non-QC/QA Concrete | For Non- QC/QA Concrete, if air content not within tolerances listed in Table 499.03-1, did department test cores according to 511.21.B? | 511.21 | 0 | 0 | 0 | 0 | 10/1/2020 | Structures
| CA-Q-511 | 511E50210 | CLASS QC1 CONCRETE, SUBSTRUCTURE | 70 | Testing Results for Non-QC/QA Concrete | For non- QC/QA Concrete, if compressive strength results less than f'c, were the requirements of 511.20.B followed? | 511.20.B | 0 | 0 | 0 | 0 | 10/1/2020 | Structures
| CA-Q-511 | 511E50210 | CLASS QC1 CONCRETE, SUBSTRUCTURE | 71 | PN 555 Surface Smoothness for Deck Superstructure (QC 2) Concrete | For superstructure concrete on projects with PN 555, did Contractor collect surface smoothness measurements for both wheel paths in each proposed travel lane 250 feet from the end of each approach slab and submit two copies of the ProVAL report to the Engineer and the Office of Technical Services? | PN 555 / S1058 | 0 | 0 | 0 | 0 | 10/1/2020 | Structures
| CA-Q-511 | 511E50210 | CLASS QC1 CONCRETE, SUBSTRUCTURE | 72 | PN 555 Surface Smoothness for Deck Superstructure (QC 2) Concrete | If the MRI was > 130 inches per mile, or the IRI in any 25 foot section was > 250 inches per mile, (except > 350 inches per mile for steel armored expansion joints), did the Contractor submit a Corrective Action Plan according to Supplement 1122? | PN 555 / S1122 | 0 | 0 | 0 | 0 | 10/1/2020 | Structures
| CA-Q-511 | 511E50210 | CLASS QC1 CONCRETE, SUBSTRUCTURE | 73 | PN 555 Surface Smoothness for Deck Superstructure (QC 2) Concrete | If the Corrective Action Plan was accepted by the Engineer, was the Contractor able to correct the surface smoothness to these specifications? | PN 555 | 0 | 0 | 0 | 0 | 10/1/2020 | Structures
| CA-Q-511 | 511E50210 | CLASS QC1 CONCRETE, SUBSTRUCTURE | 74 | PN 555 Surface Smoothness for Deck Superstructure (QC 2) Concrete | Did the Contractor feather adjacent areas to the ground areas to provide smooth transitions? | PN 555 | 0 | 0 | 0 | 0 | 10/1/2020 | Structures
| CA-Q-511 | 511E50210 | CLASS QC1 CONCRETE, SUBSTRUCTURE | 75 | PN 555 Surface Smoothness for Deck Superstructure (QC 2) Concrete | Did Contractor re-groove diamond ground surfaces according to 511.17, if the existing grooves were less than 0.08 inches deep? | PN 555 / 511.17 | 0 | 0 | 0 | 0 | 10/1/2020 | Structures
| CA-Q-511 | 511E50210 | CLASS QC1 CONCRETE, SUBSTRUCTURE | 76 | PN 555 Surface Smoothness for Deck Superstructure (QC 2) Concrete | Did Contractor replace pavement markings and raised pavement markings after grinding? | PN 555 | 0 | 0 | 0 | 0 | 10/1/2020 | Structures
| CA-Q-511 | 511E50211 | CLASS QC1 CONCRETE, SUBSTRUCTURE, AS PER PLAN | 1 | Material and Placement Equipment Requirements | Does the Concrete Job Mix Formula (JMF) supplied match the Engineer approved JMF? Document the approved JMF. | 511.03 / 1126 / 499 | 0 | 0 | 0 | 0 | 10/1/2020 | Structures
| CA-Q-511 | 511E50211 | CLASS QC1 CONCRETE, SUBSTRUCTURE, AS PER PLAN | 2 | Material and Placement Equipment Requirements | If the bid item required QC/QA Concrete, did the Contractor follow the approved Quality Control Plan (QCP) and was QA testing performed according to 455? | 455.02 | 0 | 0 | 0 | 0 | 10/1/2020 | Structures
| CA-Q-511 | 511E50211 | CLASS QC1 CONCRETE, SUBSTRUCTURE, AS PER PLAN | 3 | Material and Placement Equipment Requirements | Does Contractor have method to place concrete with < 5 foot free fall? Document placement equipment used. | 511.07 | 0 | 0 | 0 | 0 | 10/1/2020 | Structures
| CA-Q-511 | 511E50211 | CLASS QC1 CONCRETE, SUBSTRUCTURE, AS PER PLAN | 4 | Material and Placement Equipment Requirements | Did Contractor provide verification that the concrete vibration equipment has a frequency of at least 4500 impulses per minute? | 511.07 | 0 | 0 | 0 | 0 | 10/1/2020 | Structures
| CA-Q-511 | 511E50211 | CLASS QC1 CONCRETE, SUBSTRUCTURE, AS PER PLAN | 5 | Material and Placement Equipment Requirements | Is the Concrete Cylinder Curing Box on site? | 511.04 | 0 | 0 | 0 | 0 | 10/1/2020 | Structures
| CA-Q-511 | 511E50211 | CLASS QC1 CONCRETE, SUBSTRUCTURE, AS PER PLAN | 6 | Material and Placement Equipment Requirements | Contractor gave advance notice and description of placing equipment (24 hours) prior to placing concrete? | 511.07 | 0 | 0 | 0 | 0 | 10/1/2020 | Structures
| CA-Q-511 | 511E50211 | CLASS QC1 CONCRETE, SUBSTRUCTURE, AS PER PLAN | 7 | Substructure(QC 1) Concrete | Forms clean and oiled before concrete placement? | 511.07 | 0 | 0 | 0 | 0 | 10/1/2020 | Structures
| CA-Q-511 | 511E50211 | CLASS QC1 CONCRETE, SUBSTRUCTURE, AS PER PLAN | 8 | Substructure(QC 1) Concrete | Re-steel clean, and properly supported before concrete placement? | 511.07 / 509 | 0 | 0 | 0 | 0 | 10/1/2020 | Structures
| CA-Q-511 | 511E50211 | CLASS QC1 CONCRETE, SUBSTRUCTURE, AS PER PLAN | 9 | Substructure(QC 1) Concrete | Air temperature, < 85°F and forecast to be below 85°F during placement? | 511.07 | 0 | 0 | 0 | 0 | 10/1/2020 | Structures
| CA-Q-511 | 511E50211 | CLASS QC1 CONCRETE, SUBSTRUCTURE, AS PER PLAN | 10 | Substructure(QC 1) Concrete | Until discharged in the work, did the concrete temperature not exceed 95°F? | 511.07 | 0 | 0 | 0 | 0 | 10/1/2020 | Structures
| CA-Q-511 | 511E50211 | CLASS QC1 CONCRETE, SUBSTRUCTURE, AS PER PLAN | 11 | Substructure(QC 1) Concrete | If ambient air temperatures were ≤32° F, were the procedures listed in 511.12 followed? | 511.12 | 0 | 0 | 0 | 0 | 10/1/2020 | Structures
| CA-Q-511 | 511E50211 | CLASS QC1 CONCRETE, SUBSTRUCTURE, AS PER PLAN | 12 | Substructure(QC 1) Concrete | If ambient air temperatures were ≤32°F, was the concrete placed at temperatures between 50°F and 70°F? | 511.12 | 0 | 0 | 0 | 0 | 10/1/2020 | Structures
| CA-Q-511 | 511E50211 | CLASS QC1 CONCRETE, SUBSTRUCTURE, AS PER PLAN | 13 | Substructure(QC 1) Concrete | If ambient air temperatures were ≤32°F, was the material where the concrete was placed above 32°F? | 511.12 | 0 | 0 | 0 | 0 | 10/1/2020 | Structures
| CA-Q-511 | 511E50211 | CLASS QC1 CONCRETE, SUBSTRUCTURE, AS PER PLAN | 14 | Substructure(QC 1) Concrete | If ambient air temperatures were ≤32°F, was the concrete surface temperature maintained between 50°F and 100°F for at least 5 days? | 511.12 | 0 | 0 | 0 | 0 | 10/1/2020 | Structures
| CA-Q-511 | 511E50211 | CLASS QC1 CONCRETE, SUBSTRUCTURE, AS PER PLAN | 15 | Substructure(QC 1) Concrete | Was the concrete placed and consolidated by vibration such that there was no segregation of the aggregate and cementitious material? | 511.07 | 0 | 0 | 0 | 0 | 10/1/2020 | Structures
| CA-Q-511 | 511E50211 | CLASS QC1 CONCRETE, SUBSTRUCTURE, AS PER PLAN | 16 | Substructure(QC 1) Concrete | Was Air Content checked at point of placement, and within the requirements of Table 499.03-1? | 511.21 / 499.03 / 455.03 | 0 | 0 | 0 | 0 | 10/1/2020 | Structures
| CA-Q-511 | 511E50211 | CLASS QC1 CONCRETE, SUBSTRUCTURE, AS PER PLAN | 17 | Substructure(QC 1) Concrete | Do the slump results meet the requirements of Table 499.03-3? | 499.03 / 455.03 | 0 | 0 | 0 | 0 | 10/1/2020 | Structures
| CA-Q-511 | 511E50211 | CLASS QC1 CONCRETE, SUBSTRUCTURE, AS PER PLAN | 18 | Substructure(QC 1) Concrete | Were compressive strength cylinders made as specified in 511.04 and 455.03? | 511.04 / 455.03 | 0 | 0 | 0 | 0 | 10/1/2020 | Structures
| CA-Q-511 | 511E50211 | CLASS QC1 CONCRETE, SUBSTRUCTURE, AS PER PLAN | 19 | Substructure(QC 1) Concrete | Was the concrete finished without water or evaporation retardant being improperly used? | 511.07 | 0 | 0 | 0 | 0 | 10/1/2020 | Structures
| CA-Q-511 | 511E50211 | CLASS QC1 CONCRETE, SUBSTRUCTURE, AS PER PLAN | 20 | Substructure(QC 1) Concrete | Was the concrete finished to the lines and grades shown in the plans and within the tolerances listed in the Table 511.07-1? | 511.07 | 0 | 0 | 0 | 0 | 10/1/2020 | Structures
| CA-Q-511 | 511E50211 | CLASS QC1 CONCRETE, SUBSTRUCTURE, AS PER PLAN | 21 | Substructure(QC 1) Concrete | If construction joints were necessary, were they formed and concrete placed as specified in 511.09? | 511.09 | 0 | 0 | 0 | 0 | 10/1/2020 | Structures
| CA-Q-511 | 511E50211 | CLASS QC1 CONCRETE, SUBSTRUCTURE, AS PER PLAN | 22 | Substructure(QC 1) Concrete | If water curing was used, was it applied immediately after finishing and was burlap kept wet during the required curing period? | 511.14 | 0 | 0 | 0 | 0 | 10/1/2020 | Structures
| CA-Q-511 | 511E50211 | CLASS QC1 CONCRETE, SUBSTRUCTURE, AS PER PLAN | 23 | Substructure(QC 1) Concrete | If membrane curing was used, was it applied immediately after finishing, and was it applied at a rate of at least 1 gallon per 200 sq. ft.? | 511.14 | 0 | 0 | 0 | 0 | 10/1/2020 | Structures
| CA-Q-511 | 511E50211 | CLASS QC1 CONCRETE, SUBSTRUCTURE, AS PER PLAN | 24 | Substructure(QC 1) Concrete | For QC/QA concrete, were the requirements for removing falsework and loading, as specified in Table 511.14-1.A, Compressive Strength ≥ 0.85% f'c or Flexural Strength ≥ 650 psi followed? | 511.14 | 0 | 0 | 0 | 0 | 10/1/2020 | Structures
| CA-Q-511 | 511E50211 | CLASS QC1 CONCRETE, SUBSTRUCTURE, AS PER PLAN | 25 | Substructure(QC 1) Concrete | For Non QC/QA concrete, were the requirements for removing falsework and loading, as specified for ages of concrete in Table 511.14-1.B, with or without beams followed? | 511.14 | 0 | 0 | 0 | 0 | 10/1/2020 | Structures
| CA-Q-511 | 511E50211 | CLASS QC1 CONCRETE, SUBSTRUCTURE, AS PER PLAN | 26 | Substructure(QC 1) Concrete | After removing forms, were all cavities filled with mortar? | 511.14 | 0 | 0 | 0 | 0 | 10/1/2020 | Structures
| CA-Q-511 | 511E50211 | CLASS QC1 CONCRETE, SUBSTRUCTURE, AS PER PLAN | 27 | Superstructure (QC 2) Concrete | For superstructure deck concrete, is the finishing machine self-propelled with forward and reverse drive mechanisms and does it have two rotating rollers and leveling augers? | 511.16 | 0 | 0 | 0 | 0 | 10/1/2020 | Structures
| CA-Q-511 | 511E50211 | CLASS QC1 CONCRETE, SUBSTRUCTURE, AS PER PLAN | 28 | Superstructure (QC 2) Concrete | For superstructure deck concrete, if the finishing machine used a vibrating roller, did the fins protrude less than 1/4 from the roller? | 511.16 | 0 | 0 | 0 | 0 | 10/1/2020 | Structures
| CA-Q-511 | 511E50211 | CLASS QC1 CONCRETE, SUBSTRUCTURE, AS PER PLAN | 29 | Superstructure (QC 2) Concrete | For superstructure deck concrete, did the contractor provide the necessary verification pertaining to the vibrating frequencies of the vibrating pan or roller? | 511.16 | 0 | 0 | 0 | 0 | 10/1/2020 | Structures
| CA-Q-511 | 511E50211 | CLASS QC1 CONCRETE, SUBSTRUCTURE, AS PER PLAN | 30 | Superstructure (QC 2) Concrete | For superstructure deck concrete, has the finishing machine rail been checked for straightness with no sections exceeding 1/8 inch in 10 feet in any direction? | 511.16 | 0 | 0 | 0 | 0 | 10/1/2020 | Structures
| CA-Q-511 | 511E50211 | CLASS QC1 CONCRETE, SUBSTRUCTURE, AS PER PLAN | 31 | Superstructure (QC 2) Concrete | For superstructure concrete with deck falsework, have the requirements of 508 been followed as described on CA-Q-0508? | 501.05 / 508 | 0 | 0 | 0 | 0 | 10/1/2020 | Structures
| CA-Q-511 | 511E50211 | CLASS QC1 CONCRETE, SUBSTRUCTURE, AS PER PLAN | 32 | Superstructure (QC 2) Concrete | For superstructure deck concrete, was a Prepour meeting held as described on CA-S-4? | MOP | 0 | 0 | 0 | 0 | 10/1/2020 | Structures
| CA-Q-511 | 511E50211 | CLASS QC1 CONCRETE, SUBSTRUCTURE, AS PER PLAN | 33 | Superstructure (QC 2) Concrete | Performed Dry Run and completed Form CA-S-22 for bridge decks prior to placing concrete? | 511.16 | 0 | 0 | 0 | 0 | 10/1/2020 | Structures
| CA-Q-511 | 511E50211 | CLASS QC1 CONCRETE, SUBSTRUCTURE, AS PER PLAN | 34 | Superstructure (QC 2) Concrete | Forms clean and oiled before concrete placement? | 511.07 | 0 | 0 | 0 | 0 | 10/1/2020 | Structures
| CA-Q-511 | 511E50211 | CLASS QC1 CONCRETE, SUBSTRUCTURE, AS PER PLAN | 35 | Superstructure (QC 2) Concrete | Re-steel clean, and properly supported before concrete placement? | 511.07 / 509 | 0 | 0 | 0 | 0 | 10/1/2020 | Structures
| CA-Q-511 | 511E50211 | CLASS QC1 CONCRETE, SUBSTRUCTURE, AS PER PLAN | 36 | Superstructure (QC 2) Concrete | Air temperature, < 85°F and forecast to be below 85°F during placement? | 511.07 | 0 | 0 | 0 | 0 | 10/1/2020 | Structures
| CA-Q-511 | 511E50211 | CLASS QC1 CONCRETE, SUBSTRUCTURE, AS PER PLAN | 37 | Superstructure (QC 2) Concrete | Until discharged in the work, did the Concrete temperature not exceed 95°F ? | 511.07 | 0 | 0 | 0 | 0 | 10/1/2020 | Structures
| CA-Q-511 | 511E50211 | CLASS QC1 CONCRETE, SUBSTRUCTURE, AS PER PLAN | 38 | Superstructure (QC 2) Concrete | If ambient air temperatures were ≤32°F, were the procedures listed in 511.12 followed? | 511.12 | 0 | 0 | 0 | 0 | 10/1/2020 | Structures
| CA-Q-511 | 511E50211 | CLASS QC1 CONCRETE, SUBSTRUCTURE, AS PER PLAN | 39 | Superstructure (QC 2) Concrete | If ambient air temperatures were ≤32°F, was the concrete placed at temperatures between 50°F and 70°F? | 511.12 | 0 | 0 | 0 | 0 | 10/1/2020 | Structures
| CA-Q-511 | 511E50211 | CLASS QC1 CONCRETE, SUBSTRUCTURE, AS PER PLAN | 40 | Superstructure (QC 2) Concrete | If ambient air temperatures were ≤32°F, was the material where the concrete was placed above 32°F? | 511.12 | 0 | 0 | 0 | 0 | 10/1/2020 | Structures
| CA-Q-511 | 511E50211 | CLASS QC1 CONCRETE, SUBSTRUCTURE, AS PER PLAN | 41 | Superstructure (QC 2) Concrete | If ambient air temperatures were ≤32°F, was the concrete surface temperature maintained between 50°F and 100°F for at least 5 days? | 511.12 | 0 | 0 | 0 | 0 | 10/1/2020 | Structures
| CA-Q-511 | 511E50211 | CLASS QC1 CONCRETE, SUBSTRUCTURE, AS PER PLAN | 42 | Superstructure (QC 2) Concrete | "Was the Evaporation Rate below 0.1 lbs/sq.ft./hr, as determined by Figure 1 ACI 308-81, during the superstructure concrete placement? Document Evaporation Rate." | 511.07 | 0 | 0 | 0 | 0 | 10/1/2020 | Structures
| CA-Q-511 | 511E50211 | CLASS QC1 CONCRETE, SUBSTRUCTURE, AS PER PLAN | 43 | Superstructure (QC 2) Concrete | Was the concrete placed and consolidated by vibration such that there was no segregation of the aggregate and cementitious material? | 511.07 | 0 | 0 | 0 | 0 | 10/1/2020 | Structures
| CA-Q-511 | 511E50211 | CLASS QC1 CONCRETE, SUBSTRUCTURE, AS PER PLAN | 44 | Superstructure (QC 2) Concrete | Was Air Content checked at point of placement, and within the requirements of Table 499.03-1? | 511.21 / 499.03 / 455.03 | 0 | 0 | 0 | 0 | 10/1/2020 | Structures
| CA-Q-511 | 511E50211 | CLASS QC1 CONCRETE, SUBSTRUCTURE, AS PER PLAN | 45 | Superstructure (QC 2) Concrete | Do the slump results meet the requirements of Table 499.03-3? | 499.03 / 455.03 | 0 | 0 | 0 | 0 | 10/1/2020 | Structures
| CA-Q-511 | 511E50211 | CLASS QC1 CONCRETE, SUBSTRUCTURE, AS PER PLAN | 46 | Superstructure (QC 2) Concrete | Were compressive strength cylinders made as specified in 511.04 and 455.03? | 511.04 / 455.03 | 0 | 0 | 0 | 0 | 10/1/2020 | Structures
| CA-Q-511 | 511E50211 | CLASS QC1 CONCRETE, SUBSTRUCTURE, AS PER PLAN | 47 | Superstructure (QC 2) Concrete | Was the concrete finished without water or evaporation retardant being improperly used? | 511.07 | 0 | 0 | 0 | 0 | 10/1/2020 | Structures
| CA-Q-511 | 511E50211 | CLASS QC1 CONCRETE, SUBSTRUCTURE, AS PER PLAN | 48 | Superstructure (QC 2) Concrete | Was the concrete finished to the lines and grades shown in the plans and within the tolerances listed in the Table 511.07-1? | 511.07 | 0 | 0 | 0 | 0 | 10/1/2020 | Structures
| CA-Q-511 | 511E50211 | CLASS QC1 CONCRETE, SUBSTRUCTURE, AS PER PLAN | 49 | Superstructure (QC 2) Concrete | If checks were made to confirm the deck thickness and reinforcing steel cover during the concrete placement, were they within the specified tolerances? | 511.07 | 0 | 0 | 0 | 0 | 10/1/2020 | Structures
| CA-Q-511 | 511E50211 | CLASS QC1 CONCRETE, SUBSTRUCTURE, AS PER PLAN | 50 | Superstructure (QC 2) Concrete | Was the superstructure deck concrete placed with the finishing machine oriented with the skew of the bridge as specified in 511.07 and 511.16? | 511.07 / 511.16 | 0 | 0 | 0 | 0 | 10/1/2020 | Structures
| CA-Q-511 | 511E50211 | CLASS QC1 CONCRETE, SUBSTRUCTURE, AS PER PLAN | 51 | Superstructure (QC 2) Concrete | Was superstructure deck concrete properly textured with a broom drag finish? | 511.16 / 511.17 | 0 | 0 | 0 | 0 | 10/1/2020 | Structures
| CA-Q-511 | 511E50211 | CLASS QC1 CONCRETE, SUBSTRUCTURE, AS PER PLAN | 52 | Superstructure (QC 2) Concrete | If construction joints were necessary, were they formed and concrete placed as specified in 511.09? | 511.09 | 0 | 0 | 0 | 0 | 10/1/2020 | Structures
| CA-Q-511 | 511E50211 | CLASS QC1 CONCRETE, SUBSTRUCTURE, AS PER PLAN | 53 | Superstructure (QC 2) Concrete | Was proper curing material properly applied as soon as possible? | 511.14 | 0 | 0 | 0 | 0 | 10/1/2020 | Structures
| CA-Q-511 | 511E50211 | CLASS QC1 CONCRETE, SUBSTRUCTURE, AS PER PLAN | 54 | Superstructure (QC 2) Concrete | If water curing was used, was burlap kept wet during the required curing period? | 511.14 | 0 | 0 | 0 | 0 | 10/1/2020 | Structures
| CA-Q-511 | 511E50211 | CLASS QC1 CONCRETE, SUBSTRUCTURE, AS PER PLAN | 55 | Superstructure (QC 2) Concrete | Was slipformed parapet concrete placed per the tolerances listed in Table 511.08-1? | 511.08 | 0 | 0 | 0 | 0 | 10/1/2020 | Structures
| CA-Q-511 | 511E50211 | CLASS QC1 CONCRETE, SUBSTRUCTURE, AS PER PLAN | 56 | Superstructure (QC 2) Concrete | Were the slipformed parapet crack control joints sawed and caulked as specified in 511.08? | 511.08 | 0 | 0 | 0 | 0 | 10/1/2020 | Structures
| CA-Q-511 | 511E50211 | CLASS QC1 CONCRETE, SUBSTRUCTURE, AS PER PLAN | 57 | Superstructure (QC 2) Concrete | After curing, were all joints and cracks sealed with High Molecular Weight Methacrylate? | 511.19 | 0 | 0 | 0 | 0 | 10/1/2020 | Structures
| CA-Q-511 | 511E50211 | CLASS QC1 CONCRETE, SUBSTRUCTURE, AS PER PLAN | 58 | Superstructure (QC 2) Concrete | Superstructure grooves sawed longitudinally, approximately 0.15 inches deep, 0.10 inches wide, uniformed spaced at 3/4 inch +0, -1/4 inch before opening to traffic? | 511.17 | 0 | 0 | 0 | 0 | 10/1/2020 | Structures
| CA-Q-511 | 511E50211 | CLASS QC1 CONCRETE, SUBSTRUCTURE, AS PER PLAN | 59 | Superstructure (QC 2) Concrete | For QC/QA concrete, were the requirements for removing falsework and opening to traffic, as specified in Table 511.14-1.A, Compressive Strength ≥ 0.85% f'c or Flexural Strength ≥ 650 psi followed? | 511.14 | 0 | 0 | 0 | 0 | 10/1/2020 | Structures
| CA-Q-511 | 511E50211 | CLASS QC1 CONCRETE, SUBSTRUCTURE, AS PER PLAN | 60 | Superstructure (QC 2) Concrete | For Non QC/QA concrete, were the requirements for removing falsework and opening to traffic, as specified for ages of concrete in Table 511.14-1.B, with or without beams followed? | 511.14 | 0 | 0 | 0 | 0 | 10/1/2020 | Structures
| CA-Q-511 | 511E50211 | CLASS QC1 CONCRETE, SUBSTRUCTURE, AS PER PLAN | 61 | Mass Concrete (QC 4) | For Mass Concrete, the Contractor submitted a Thermal Control Plan (TCP) at least 10 days before mass concrete placement? | 511.04 | 0 | 0 | 0 | 0 | 10/1/2020 | Structures
| CA-Q-511 | 511E50211 | CLASS QC1 CONCRETE, SUBSTRUCTURE, AS PER PLAN | 62 | Mass Concrete (QC 4) | TCP included method and duration of curing, procedures and equipment to monitor and control concrete temperature during placement and cure, and criteria for form removal? | 511.04 | 0 | 0 | 0 | 0 | 10/1/2020 | Structures
| CA-Q-511 | 511E50211 | CLASS QC1 CONCRETE, SUBSTRUCTURE, AS PER PLAN | 63 | Mass Concrete (QC 4) | For Mass Concrete, highest maximum internal concrete temperature was ≤ 160°F? | 511.04.A | 0 | 0 | 0 | 0 | 10/1/2020 | Structures
| CA-Q-511 | 511E50211 | CLASS QC1 CONCRETE, SUBSTRUCTURE, AS PER PLAN | 64 | Mass Concrete (QC 4) | For Mass Concrete, maximum differential concrete temperature did not exceed 36°F over 28 days from placement? | 511.04.A | 0 | 0 | 0 | 0 | 10/1/2020 | Structures
| CA-Q-511 | 511E50211 | CLASS QC1 CONCRETE, SUBSTRUCTURE, AS PER PLAN | 65 | Mass Concrete (QC 4) | For Mass Concrete, if the in-place concrete exceeded the temperature limits, or cracked, the Contractor submitted a proposed repair plan? | 511.04.A. | 0 | 0 | 0 | 0 | 10/1/2020 | Structures
| CA-Q-511 | 511E50211 | CLASS QC1 CONCRETE, SUBSTRUCTURE, AS PER PLAN | 66 | Testing Results for QC/QA Concrete | For QC/QA Concrete, if air content not within tolerances listed in Table 499.03-1, did contractor hire independent laboratory to test cores according to 511.21.A? | 511.21 | 0 | 0 | 0 | 0 | 10/1/2020 | Structures
| CA-Q-511 | 511E50211 | CLASS QC1 CONCRETE, SUBSTRUCTURE, AS PER PLAN | 67 | Testing Results for QC/QA Concrete | For QC/QA concrete, if compressive strength results less than 88% f'c, was the in place concrete evaluated according to 511.20.A? | 511.21 | 0 | 0 | 0 | 0 | 10/1/2020 | Structures
| CA-Q-511 | 511E50211 | CLASS QC1 CONCRETE, SUBSTRUCTURE, AS PER PLAN | 68 | Testing Results for QC/QA Concrete | For QC/QA Concrete, Engineer evaluated QC compressive strength test sublot results according to Supplement 1127 and 511.20? | 1127 / 511.20 | 0 | 0 | 0 | 0 | 10/1/2020 | Structures
| CA-Q-511 | 511E50211 | CLASS QC1 CONCRETE, SUBSTRUCTURE, AS PER PLAN | 69 | Testing Results for Non-QC/QA Concrete | For Non- QC/QA Concrete, if air content not within tolerances listed in Table 499.03-1, did department test cores according to 511.21.B? | 511.21 | 0 | 0 | 0 | 0 | 10/1/2020 | Structures
| CA-Q-511 | 511E50211 | CLASS QC1 CONCRETE, SUBSTRUCTURE, AS PER PLAN | 70 | Testing Results for Non-QC/QA Concrete | For non- QC/QA Concrete, if compressive strength results less than f'c, were the requirements of 511.20.B followed? | 511.20.B | 0 | 0 | 0 | 0 | 10/1/2020 | Structures
| CA-Q-511 | 511E50211 | CLASS QC1 CONCRETE, SUBSTRUCTURE, AS PER PLAN | 71 | PN 555 Surface Smoothness for Deck Superstructure (QC 2) Concrete | For superstructure concrete on projects with PN 555, did Contractor collect surface smoothness measurements for both wheel paths in each proposed travel lane 250 feet from the end of each approach slab and submit two copies of the ProVAL report to the Engineer and the Office of Technical Services? | PN 555 / S1058 | 0 | 0 | 0 | 0 | 10/1/2020 | Structures
| CA-Q-511 | 511E50211 | CLASS QC1 CONCRETE, SUBSTRUCTURE, AS PER PLAN | 72 | PN 555 Surface Smoothness for Deck Superstructure (QC 2) Concrete | If the MRI was > 130 inches per mile, or the IRI in any 25 foot section was > 250 inches per mile, (except > 350 inches per mile for steel armored expansion joints), did the Contractor submit a Corrective Action Plan according to Supplement 1122? | PN 555 / S1122 | 0 | 0 | 0 | 0 | 10/1/2020 | Structures
| CA-Q-511 | 511E50211 | CLASS QC1 CONCRETE, SUBSTRUCTURE, AS PER PLAN | 73 | PN 555 Surface Smoothness for Deck Superstructure (QC 2) Concrete | If the Corrective Action Plan was accepted by the Engineer, was the Contractor able to correct the surface smoothness to these specifications? | PN 555 | 0 | 0 | 0 | 0 | 10/1/2020 | Structures
| CA-Q-511 | 511E50211 | CLASS QC1 CONCRETE, SUBSTRUCTURE, AS PER PLAN | 74 | PN 555 Surface Smoothness for Deck Superstructure (QC 2) Concrete | Did the Contractor feather adjacent areas to the ground areas to provide smooth transitions? | PN 555 | 0 | 0 | 0 | 0 | 10/1/2020 | Structures
| CA-Q-511 | 511E50211 | CLASS QC1 CONCRETE, SUBSTRUCTURE, AS PER PLAN | 75 | PN 555 Surface Smoothness for Deck Superstructure (QC 2) Concrete | Did Contractor re-groove diamond ground surfaces according to 511.17, if the existing grooves were less than 0.08 inches deep? | PN 555 / 511.17 | 0 | 0 | 0 | 0 | 10/1/2020 | Structures
| CA-Q-511 | 511E50211 | CLASS QC1 CONCRETE, SUBSTRUCTURE, AS PER PLAN | 76 | PN 555 Surface Smoothness for Deck Superstructure (QC 2) Concrete | Did Contractor replace pavement markings and raised pavement markings after grinding? | PN 555 | 0 | 0 | 0 | 0 | 10/1/2020 | Structures
| CA-Q-511 | 511E50212 | CLASS QC1 CONCRETE WITH QC/QA, SUBSTRUCTURE | 1 | Material and Placement Equipment Requirements | Does the Concrete Job Mix Formula (JMF) supplied match the Engineer approved JMF? Document the approved JMF. | 511.03 / 1126 / 499 | 0 | 0 | 0 | 0 | 10/1/2020 | Structures
| CA-Q-511 | 511E50212 | CLASS QC1 CONCRETE WITH QC/QA, SUBSTRUCTURE | 2 | Material and Placement Equipment Requirements | If the bid item required QC/QA Concrete, did the Contractor follow the approved Quality Control Plan (QCP) and was QA testing performed according to 455? | 455.02 | 0 | 0 | 0 | 0 | 10/1/2020 | Structures
| CA-Q-511 | 511E50212 | CLASS QC1 CONCRETE WITH QC/QA, SUBSTRUCTURE | 3 | Material and Placement Equipment Requirements | Does Contractor have method to place concrete with < 5 foot free fall? Document placement equipment used. | 511.07 | 0 | 0 | 0 | 0 | 10/1/2020 | Structures
| CA-Q-511 | 511E50212 | CLASS QC1 CONCRETE WITH QC/QA, SUBSTRUCTURE | 4 | Material and Placement Equipment Requirements | Did Contractor provide verification that the concrete vibration equipment has a frequency of at least 4500 impulses per minute? | 511.07 | 0 | 0 | 0 | 0 | 10/1/2020 | Structures
| CA-Q-511 | 511E50212 | CLASS QC1 CONCRETE WITH QC/QA, SUBSTRUCTURE | 5 | Material and Placement Equipment Requirements | Is the Concrete Cylinder Curing Box on site? | 511.04 | 0 | 0 | 0 | 0 | 10/1/2020 | Structures
| CA-Q-511 | 511E50212 | CLASS QC1 CONCRETE WITH QC/QA, SUBSTRUCTURE | 6 | Material and Placement Equipment Requirements | Contractor gave advance notice and description of placing equipment (24 hours) prior to placing concrete? | 511.07 | 0 | 0 | 0 | 0 | 10/1/2020 | Structures
| CA-Q-511 | 511E50212 | CLASS QC1 CONCRETE WITH QC/QA, SUBSTRUCTURE | 7 | Substructure(QC 1) Concrete | Forms clean and oiled before concrete placement? | 511.07 | 0 | 0 | 0 | 0 | 10/1/2020 | Structures
| CA-Q-511 | 511E50212 | CLASS QC1 CONCRETE WITH QC/QA, SUBSTRUCTURE | 8 | Substructure(QC 1) Concrete | Re-steel clean, and properly supported before concrete placement? | 511.07 / 509 | 0 | 0 | 0 | 0 | 10/1/2020 | Structures
| CA-Q-511 | 511E50212 | CLASS QC1 CONCRETE WITH QC/QA, SUBSTRUCTURE | 9 | Substructure(QC 1) Concrete | Air temperature, < 85°F and forecast to be below 85°F during placement? | 511.07 | 0 | 0 | 0 | 0 | 10/1/2020 | Structures
| CA-Q-511 | 511E50212 | CLASS QC1 CONCRETE WITH QC/QA, SUBSTRUCTURE | 10 | Substructure(QC 1) Concrete | Until discharged in the work, did the concrete temperature not exceed 95°F? | 511.07 | 0 | 0 | 0 | 0 | 10/1/2020 | Structures
| CA-Q-511 | 511E50212 | CLASS QC1 CONCRETE WITH QC/QA, SUBSTRUCTURE | 11 | Substructure(QC 1) Concrete | If ambient air temperatures were ≤32° F, were the procedures listed in 511.12 followed? | 511.12 | 0 | 0 | 0 | 0 | 10/1/2020 | Structures
| CA-Q-511 | 511E50212 | CLASS QC1 CONCRETE WITH QC/QA, SUBSTRUCTURE | 12 | Substructure(QC 1) Concrete | If ambient air temperatures were ≤32°F, was the concrete placed at temperatures between 50°F and 70°F? | 511.12 | 0 | 0 | 0 | 0 | 10/1/2020 | Structures
| CA-Q-511 | 511E50212 | CLASS QC1 CONCRETE WITH QC/QA, SUBSTRUCTURE | 13 | Substructure(QC 1) Concrete | If ambient air temperatures were ≤32°F, was the material where the concrete was placed above 32°F? | 511.12 | 0 | 0 | 0 | 0 | 10/1/2020 | Structures
| CA-Q-511 | 511E50212 | CLASS QC1 CONCRETE WITH QC/QA, SUBSTRUCTURE | 14 | Substructure(QC 1) Concrete | If ambient air temperatures were ≤32°F, was the concrete surface temperature maintained between 50°F and 100°F for at least 5 days? | 511.12 | 0 | 0 | 0 | 0 | 10/1/2020 | Structures
| CA-Q-511 | 511E50212 | CLASS QC1 CONCRETE WITH QC/QA, SUBSTRUCTURE | 15 | Substructure(QC 1) Concrete | Was the concrete placed and consolidated by vibration such that there was no segregation of the aggregate and cementitious material? | 511.07 | 0 | 0 | 0 | 0 | 10/1/2020 | Structures
| CA-Q-511 | 511E50212 | CLASS QC1 CONCRETE WITH QC/QA, SUBSTRUCTURE | 16 | Substructure(QC 1) Concrete | Was Air Content checked at point of placement, and within the requirements of Table 499.03-1? | 511.21 / 499.03 / 455.03 | 0 | 0 | 0 | 0 | 10/1/2020 | Structures
| CA-Q-511 | 511E50212 | CLASS QC1 CONCRETE WITH QC/QA, SUBSTRUCTURE | 17 | Substructure(QC 1) Concrete | Do the slump results meet the requirements of Table 499.03-3? | 499.03 / 455.03 | 0 | 0 | 0 | 0 | 10/1/2020 | Structures
| CA-Q-511 | 511E50212 | CLASS QC1 CONCRETE WITH QC/QA, SUBSTRUCTURE | 18 | Substructure(QC 1) Concrete | Were compressive strength cylinders made as specified in 511.04 and 455.03? | 511.04 / 455.03 | 0 | 0 | 0 | 0 | 10/1/2020 | Structures
| CA-Q-511 | 511E50212 | CLASS QC1 CONCRETE WITH QC/QA, SUBSTRUCTURE | 19 | Substructure(QC 1) Concrete | Was the concrete finished without water or evaporation retardant being improperly used? | 511.07 | 0 | 0 | 0 | 0 | 10/1/2020 | Structures
| CA-Q-511 | 511E50212 | CLASS QC1 CONCRETE WITH QC/QA, SUBSTRUCTURE | 20 | Substructure(QC 1) Concrete | Was the concrete finished to the lines and grades shown in the plans and within the tolerances listed in the Table 511.07-1? | 511.07 | 0 | 0 | 0 | 0 | 10/1/2020 | Structures
| CA-Q-511 | 511E50212 | CLASS QC1 CONCRETE WITH QC/QA, SUBSTRUCTURE | 21 | Substructure(QC 1) Concrete | If construction joints were necessary, were they formed and concrete placed as specified in 511.09? | 511.09 | 0 | 0 | 0 | 0 | 10/1/2020 | Structures
| CA-Q-511 | 511E50212 | CLASS QC1 CONCRETE WITH QC/QA, SUBSTRUCTURE | 22 | Substructure(QC 1) Concrete | If water curing was used, was it applied immediately after finishing and was burlap kept wet during the required curing period? | 511.14 | 0 | 0 | 0 | 0 | 10/1/2020 | Structures
| CA-Q-511 | 511E50212 | CLASS QC1 CONCRETE WITH QC/QA, SUBSTRUCTURE | 23 | Substructure(QC 1) Concrete | If membrane curing was used, was it applied immediately after finishing, and was it applied at a rate of at least 1 gallon per 200 sq. ft.? | 511.14 | 0 | 0 | 0 | 0 | 10/1/2020 | Structures
| CA-Q-511 | 511E50212 | CLASS QC1 CONCRETE WITH QC/QA, SUBSTRUCTURE | 24 | Substructure(QC 1) Concrete | For QC/QA concrete, were the requirements for removing falsework and loading, as specified in Table 511.14-1.A, Compressive Strength ≥ 0.85% f'c or Flexural Strength ≥ 650 psi followed? | 511.14 | 0 | 0 | 0 | 0 | 10/1/2020 | Structures
| CA-Q-511 | 511E50212 | CLASS QC1 CONCRETE WITH QC/QA, SUBSTRUCTURE | 25 | Substructure(QC 1) Concrete | For Non QC/QA concrete, were the requirements for removing falsework and loading, as specified for ages of concrete in Table 511.14-1.B, with or without beams followed? | 511.14 | 0 | 0 | 0 | 0 | 10/1/2020 | Structures
| CA-Q-511 | 511E50212 | CLASS QC1 CONCRETE WITH QC/QA, SUBSTRUCTURE | 26 | Substructure(QC 1) Concrete | After removing forms, were all cavities filled with mortar? | 511.14 | 0 | 0 | 0 | 0 | 10/1/2020 | Structures
| CA-Q-511 | 511E50212 | CLASS QC1 CONCRETE WITH QC/QA, SUBSTRUCTURE | 27 | Superstructure (QC 2) Concrete | For superstructure deck concrete, is the finishing machine self-propelled with forward and reverse drive mechanisms and does it have two rotating rollers and leveling augers? | 511.16 | 0 | 0 | 0 | 0 | 10/1/2020 | Structures
| CA-Q-511 | 511E50212 | CLASS QC1 CONCRETE WITH QC/QA, SUBSTRUCTURE | 28 | Superstructure (QC 2) Concrete | For superstructure deck concrete, if the finishing machine used a vibrating roller, did the fins protrude less than 1/4 from the roller? | 511.16 | 0 | 0 | 0 | 0 | 10/1/2020 | Structures
| CA-Q-511 | 511E50212 | CLASS QC1 CONCRETE WITH QC/QA, SUBSTRUCTURE | 29 | Superstructure (QC 2) Concrete | For superstructure deck concrete, did the contractor provide the necessary verification pertaining to the vibrating frequencies of the vibrating pan or roller? | 511.16 | 0 | 0 | 0 | 0 | 10/1/2020 | Structures
| CA-Q-511 | 511E50212 | CLASS QC1 CONCRETE WITH QC/QA, SUBSTRUCTURE | 30 | Superstructure (QC 2) Concrete | For superstructure deck concrete, has the finishing machine rail been checked for straightness with no sections exceeding 1/8 inch in 10 feet in any direction? | 511.16 | 0 | 0 | 0 | 0 | 10/1/2020 | Structures
| CA-Q-511 | 511E50212 | CLASS QC1 CONCRETE WITH QC/QA, SUBSTRUCTURE | 31 | Superstructure (QC 2) Concrete | For superstructure concrete with deck falsework, have the requirements of 508 been followed as described on CA-Q-0508? | 501.05 / 508 | 0 | 0 | 0 | 0 | 10/1/2020 | Structures
| CA-Q-511 | 511E50212 | CLASS QC1 CONCRETE WITH QC/QA, SUBSTRUCTURE | 32 | Superstructure (QC 2) Concrete | For superstructure deck concrete, was a Prepour meeting held as described on CA-S-4? | MOP | 0 | 0 | 0 | 0 | 10/1/2020 | Structures
| CA-Q-511 | 511E50212 | CLASS QC1 CONCRETE WITH QC/QA, SUBSTRUCTURE | 33 | Superstructure (QC 2) Concrete | Performed Dry Run and completed Form CA-S-22 for bridge decks prior to placing concrete? | 511.16 | 0 | 0 | 0 | 0 | 10/1/2020 | Structures
| CA-Q-511 | 511E50212 | CLASS QC1 CONCRETE WITH QC/QA, SUBSTRUCTURE | 34 | Superstructure (QC 2) Concrete | Forms clean and oiled before concrete placement? | 511.07 | 0 | 0 | 0 | 0 | 10/1/2020 | Structures
| CA-Q-511 | 511E50212 | CLASS QC1 CONCRETE WITH QC/QA, SUBSTRUCTURE | 35 | Superstructure (QC 2) Concrete | Re-steel clean, and properly supported before concrete placement? | 511.07 / 509 | 0 | 0 | 0 | 0 | 10/1/2020 | Structures
| CA-Q-511 | 511E50212 | CLASS QC1 CONCRETE WITH QC/QA, SUBSTRUCTURE | 36 | Superstructure (QC 2) Concrete | Air temperature, < 85°F and forecast to be below 85°F during placement? | 511.07 | 0 | 0 | 0 | 0 | 10/1/2020 | Structures
| CA-Q-511 | 511E50212 | CLASS QC1 CONCRETE WITH QC/QA, SUBSTRUCTURE | 37 | Superstructure (QC 2) Concrete | Until discharged in the work, did the Concrete temperature not exceed 95°F ? | 511.07 | 0 | 0 | 0 | 0 | 10/1/2020 | Structures
| CA-Q-511 | 511E50212 | CLASS QC1 CONCRETE WITH QC/QA, SUBSTRUCTURE | 38 | Superstructure (QC 2) Concrete | If ambient air temperatures were ≤32°F, were the procedures listed in 511.12 followed? | 511.12 | 0 | 0 | 0 | 0 | 10/1/2020 | Structures
| CA-Q-511 | 511E50212 | CLASS QC1 CONCRETE WITH QC/QA, SUBSTRUCTURE | 39 | Superstructure (QC 2) Concrete | If ambient air temperatures were ≤32°F, was the concrete placed at temperatures between 50°F and 70°F? | 511.12 | 0 | 0 | 0 | 0 | 10/1/2020 | Structures
| CA-Q-511 | 511E50212 | CLASS QC1 CONCRETE WITH QC/QA, SUBSTRUCTURE | 40 | Superstructure (QC 2) Concrete | If ambient air temperatures were ≤32°F, was the material where the concrete was placed above 32°F? | 511.12 | 0 | 0 | 0 | 0 | 10/1/2020 | Structures
| CA-Q-511 | 511E50212 | CLASS QC1 CONCRETE WITH QC/QA, SUBSTRUCTURE | 41 | Superstructure (QC 2) Concrete | If ambient air temperatures were ≤32°F, was the concrete surface temperature maintained between 50°F and 100°F for at least 5 days? | 511.12 | 0 | 0 | 0 | 0 | 10/1/2020 | Structures
| CA-Q-511 | 511E50212 | CLASS QC1 CONCRETE WITH QC/QA, SUBSTRUCTURE | 42 | Superstructure (QC 2) Concrete | "Was the Evaporation Rate below 0.1 lbs/sq.ft./hr, as determined by Figure 1 ACI 308-81, during the superstructure concrete placement? Document Evaporation Rate." | 511.07 | 0 | 0 | 0 | 0 | 10/1/2020 | Structures
| CA-Q-511 | 511E50212 | CLASS QC1 CONCRETE WITH QC/QA, SUBSTRUCTURE | 43 | Superstructure (QC 2) Concrete | Was the concrete placed and consolidated by vibration such that there was no segregation of the aggregate and cementitious material? | 511.07 | 0 | 0 | 0 | 0 | 10/1/2020 | Structures
| CA-Q-511 | 511E50212 | CLASS QC1 CONCRETE WITH QC/QA, SUBSTRUCTURE | 44 | Superstructure (QC 2) Concrete | Was Air Content checked at point of placement, and within the requirements of Table 499.03-1? | 511.21 / 499.03 / 455.03 | 0 | 0 | 0 | 0 | 10/1/2020 | Structures
| CA-Q-511 | 511E50212 | CLASS QC1 CONCRETE WITH QC/QA, SUBSTRUCTURE | 45 | Superstructure (QC 2) Concrete | Do the slump results meet the requirements of Table 499.03-3? | 499.03 / 455.03 | 0 | 0 | 0 | 0 | 10/1/2020 | Structures
| CA-Q-511 | 511E50212 | CLASS QC1 CONCRETE WITH QC/QA, SUBSTRUCTURE | 46 | Superstructure (QC 2) Concrete | Were compressive strength cylinders made as specified in 511.04 and 455.03? | 511.04 / 455.03 | 0 | 0 | 0 | 0 | 10/1/2020 | Structures
| CA-Q-511 | 511E50212 | CLASS QC1 CONCRETE WITH QC/QA, SUBSTRUCTURE | 47 | Superstructure (QC 2) Concrete | Was the concrete finished without water or evaporation retardant being improperly used? | 511.07 | 0 | 0 | 0 | 0 | 10/1/2020 | Structures
| CA-Q-511 | 511E50212 | CLASS QC1 CONCRETE WITH QC/QA, SUBSTRUCTURE | 48 | Superstructure (QC 2) Concrete | Was the concrete finished to the lines and grades shown in the plans and within the tolerances listed in the Table 511.07-1? | 511.07 | 0 | 0 | 0 | 0 | 10/1/2020 | Structures
| CA-Q-511 | 511E50212 | CLASS QC1 CONCRETE WITH QC/QA, SUBSTRUCTURE | 49 | Superstructure (QC 2) Concrete | If checks were made to confirm the deck thickness and reinforcing steel cover during the concrete placement, were they within the specified tolerances? | 511.07 | 0 | 0 | 0 | 0 | 10/1/2020 | Structures
| CA-Q-511 | 511E50212 | CLASS QC1 CONCRETE WITH QC/QA, SUBSTRUCTURE | 50 | Superstructure (QC 2) Concrete | Was the superstructure deck concrete placed with the finishing machine oriented with the skew of the bridge as specified in 511.07 and 511.16? | 511.07 / 511.16 | 0 | 0 | 0 | 0 | 10/1/2020 | Structures
| CA-Q-511 | 511E50212 | CLASS QC1 CONCRETE WITH QC/QA, SUBSTRUCTURE | 51 | Superstructure (QC 2) Concrete | Was superstructure deck concrete properly textured with a broom drag finish? | 511.16 / 511.17 | 0 | 0 | 0 | 0 | 10/1/2020 | Structures
| CA-Q-511 | 511E50212 | CLASS QC1 CONCRETE WITH QC/QA, SUBSTRUCTURE | 52 | Superstructure (QC 2) Concrete | If construction joints were necessary, were they formed and concrete placed as specified in 511.09? | 511.09 | 0 | 0 | 0 | 0 | 10/1/2020 | Structures
| CA-Q-511 | 511E50212 | CLASS QC1 CONCRETE WITH QC/QA, SUBSTRUCTURE | 53 | Superstructure (QC 2) Concrete | Was proper curing material properly applied as soon as possible? | 511.14 | 0 | 0 | 0 | 0 | 10/1/2020 | Structures
| CA-Q-511 | 511E50212 | CLASS QC1 CONCRETE WITH QC/QA, SUBSTRUCTURE | 54 | Superstructure (QC 2) Concrete | If water curing was used, was burlap kept wet during the required curing period? | 511.14 | 0 | 0 | 0 | 0 | 10/1/2020 | Structures
| CA-Q-511 | 511E50212 | CLASS QC1 CONCRETE WITH QC/QA, SUBSTRUCTURE | 55 | Superstructure (QC 2) Concrete | Was slipformed parapet concrete placed per the tolerances listed in Table 511.08-1? | 511.08 | 0 | 0 | 0 | 0 | 10/1/2020 | Structures
| CA-Q-511 | 511E50212 | CLASS QC1 CONCRETE WITH QC/QA, SUBSTRUCTURE | 56 | Superstructure (QC 2) Concrete | Were the slipformed parapet crack control joints sawed and caulked as specified in 511.08? | 511.08 | 0 | 0 | 0 | 0 | 10/1/2020 | Structures
| CA-Q-511 | 511E50212 | CLASS QC1 CONCRETE WITH QC/QA, SUBSTRUCTURE | 57 | Superstructure (QC 2) Concrete | After curing, were all joints and cracks sealed with High Molecular Weight Methacrylate? | 511.19 | 0 | 0 | 0 | 0 | 10/1/2020 | Structures
| CA-Q-511 | 511E50212 | CLASS QC1 CONCRETE WITH QC/QA, SUBSTRUCTURE | 58 | Superstructure (QC 2) Concrete | Superstructure grooves sawed longitudinally, approximately 0.15 inches deep, 0.10 inches wide, uniformed spaced at 3/4 inch +0, -1/4 inch before opening to traffic? | 511.17 | 0 | 0 | 0 | 0 | 10/1/2020 | Structures
| CA-Q-511 | 511E50212 | CLASS QC1 CONCRETE WITH QC/QA, SUBSTRUCTURE | 59 | Superstructure (QC 2) Concrete | For QC/QA concrete, were the requirements for removing falsework and opening to traffic, as specified in Table 511.14-1.A, Compressive Strength ≥ 0.85% f'c or Flexural Strength ≥ 650 psi followed? | 511.14 | 0 | 0 | 0 | 0 | 10/1/2020 | Structures
| CA-Q-511 | 511E50212 | CLASS QC1 CONCRETE WITH QC/QA, SUBSTRUCTURE | 60 | Superstructure (QC 2) Concrete | For Non QC/QA concrete, were the requirements for removing falsework and opening to traffic, as specified for ages of concrete in Table 511.14-1.B, with or without beams followed? | 511.14 | 0 | 0 | 0 | 0 | 10/1/2020 | Structures
| CA-Q-511 | 511E50212 | CLASS QC1 CONCRETE WITH QC/QA, SUBSTRUCTURE | 61 | Mass Concrete (QC 4) | For Mass Concrete, the Contractor submitted a Thermal Control Plan (TCP) at least 10 days before mass concrete placement? | 511.04 | 0 | 0 | 0 | 0 | 10/1/2020 | Structures
| CA-Q-511 | 511E50212 | CLASS QC1 CONCRETE WITH QC/QA, SUBSTRUCTURE | 62 | Mass Concrete (QC 4) | TCP included method and duration of curing, procedures and equipment to monitor and control concrete temperature during placement and cure, and criteria for form removal? | 511.04 | 0 | 0 | 0 | 0 | 10/1/2020 | Structures
| CA-Q-511 | 511E50212 | CLASS QC1 CONCRETE WITH QC/QA, SUBSTRUCTURE | 63 | Mass Concrete (QC 4) | For Mass Concrete, highest maximum internal concrete temperature was ≤ 160°F? | 511.04.A | 0 | 0 | 0 | 0 | 10/1/2020 | Structures
| CA-Q-511 | 511E50212 | CLASS QC1 CONCRETE WITH QC/QA, SUBSTRUCTURE | 64 | Mass Concrete (QC 4) | For Mass Concrete, maximum differential concrete temperature did not exceed 36°F over 28 days from placement? | 511.04.A | 0 | 0 | 0 | 0 | 10/1/2020 | Structures
| CA-Q-511 | 511E50212 | CLASS QC1 CONCRETE WITH QC/QA, SUBSTRUCTURE | 65 | Mass Concrete (QC 4) | For Mass Concrete, if the in-place concrete exceeded the temperature limits, or cracked, the Contractor submitted a proposed repair plan? | 511.04.A. | 0 | 0 | 0 | 0 | 10/1/2020 | Structures
| CA-Q-511 | 511E50212 | CLASS QC1 CONCRETE WITH QC/QA, SUBSTRUCTURE | 66 | Testing Results for QC/QA Concrete | For QC/QA Concrete, if air content not within tolerances listed in Table 499.03-1, did contractor hire independent laboratory to test cores according to 511.21.A? | 511.21 | 0 | 0 | 0 | 0 | 10/1/2020 | Structures
| CA-Q-511 | 511E50212 | CLASS QC1 CONCRETE WITH QC/QA, SUBSTRUCTURE | 67 | Testing Results for QC/QA Concrete | For QC/QA concrete, if compressive strength results less than 88% f'c, was the in place concrete evaluated according to 511.20.A? | 511.21 | 0 | 0 | 0 | 0 | 10/1/2020 | Structures
| CA-Q-511 | 511E50212 | CLASS QC1 CONCRETE WITH QC/QA, SUBSTRUCTURE | 68 | Testing Results for QC/QA Concrete | For QC/QA Concrete, Engineer evaluated QC compressive strength test sublot results according to Supplement 1127 and 511.20? | 1127 / 511.20 | 0 | 0 | 0 | 0 | 10/1/2020 | Structures
| CA-Q-511 | 511E50212 | CLASS QC1 CONCRETE WITH QC/QA, SUBSTRUCTURE | 69 | Testing Results for Non-QC/QA Concrete | For Non- QC/QA Concrete, if air content not within tolerances listed in Table 499.03-1, did department test cores according to 511.21.B? | 511.21 | 0 | 0 | 0 | 0 | 10/1/2020 | Structures
| CA-Q-511 | 511E50212 | CLASS QC1 CONCRETE WITH QC/QA, SUBSTRUCTURE | 70 | Testing Results for Non-QC/QA Concrete | For non- QC/QA Concrete, if compressive strength results less than f'c, were the requirements of 511.20.B followed? | 511.20.B | 0 | 0 | 0 | 0 | 10/1/2020 | Structures
| CA-Q-511 | 511E50212 | CLASS QC1 CONCRETE WITH QC/QA, SUBSTRUCTURE | 71 | PN 555 Surface Smoothness for Deck Superstructure (QC 2) Concrete | For superstructure concrete on projects with PN 555, did Contractor collect surface smoothness measurements for both wheel paths in each proposed travel lane 250 feet from the end of each approach slab and submit two copies of the ProVAL report to the Engineer and the Office of Technical Services? | PN 555 / S1058 | 0 | 0 | 0 | 0 | 10/1/2020 | Structures
| CA-Q-511 | 511E50212 | CLASS QC1 CONCRETE WITH QC/QA, SUBSTRUCTURE | 72 | PN 555 Surface Smoothness for Deck Superstructure (QC 2) Concrete | If the MRI was > 130 inches per mile, or the IRI in any 25 foot section was > 250 inches per mile, (except > 350 inches per mile for steel armored expansion joints), did the Contractor submit a Corrective Action Plan according to Supplement 1122? | PN 555 / S1122 | 0 | 0 | 0 | 0 | 10/1/2020 | Structures
| CA-Q-511 | 511E50212 | CLASS QC1 CONCRETE WITH QC/QA, SUBSTRUCTURE | 73 | PN 555 Surface Smoothness for Deck Superstructure (QC 2) Concrete | If the Corrective Action Plan was accepted by the Engineer, was the Contractor able to correct the surface smoothness to these specifications? | PN 555 | 0 | 0 | 0 | 0 | 10/1/2020 | Structures
| CA-Q-511 | 511E50212 | CLASS QC1 CONCRETE WITH QC/QA, SUBSTRUCTURE | 74 | PN 555 Surface Smoothness for Deck Superstructure (QC 2) Concrete | Did the Contractor feather adjacent areas to the ground areas to provide smooth transitions? | PN 555 | 0 | 0 | 0 | 0 | 10/1/2020 | Structures
| CA-Q-511 | 511E50212 | CLASS QC1 CONCRETE WITH QC/QA, SUBSTRUCTURE | 75 | PN 555 Surface Smoothness for Deck Superstructure (QC 2) Concrete | Did Contractor re-groove diamond ground surfaces according to 511.17, if the existing grooves were less than 0.08 inches deep? | PN 555 / 511.17 | 0 | 0 | 0 | 0 | 10/1/2020 | Structures
| CA-Q-511 | 511E50212 | CLASS QC1 CONCRETE WITH QC/QA, SUBSTRUCTURE | 76 | PN 555 Surface Smoothness for Deck Superstructure (QC 2) Concrete | Did Contractor replace pavement markings and raised pavement markings after grinding? | PN 555 | 0 | 0 | 0 | 0 | 10/1/2020 | Structures
| CA-Q-511 | 511E50213 | CLASS QC1 CONCRETE WITH QC/QA, SUBSTRUCTURE, AS PER PLAN | 1 | Material and Placement Equipment Requirements | Does the Concrete Job Mix Formula (JMF) supplied match the Engineer approved JMF? Document the approved JMF. | 511.03 / 1126 / 499 | 0 | 0 | 0 | 0 | 10/1/2020 | Structures
| CA-Q-511 | 511E50213 | CLASS QC1 CONCRETE WITH QC/QA, SUBSTRUCTURE, AS PER PLAN | 2 | Material and Placement Equipment Requirements | If the bid item required QC/QA Concrete, did the Contractor follow the approved Quality Control Plan (QCP) and was QA testing performed according to 455? | 455.02 | 0 | 0 | 0 | 0 | 10/1/2020 | Structures
| CA-Q-511 | 511E50213 | CLASS QC1 CONCRETE WITH QC/QA, SUBSTRUCTURE, AS PER PLAN | 3 | Material and Placement Equipment Requirements | Does Contractor have method to place concrete with < 5 foot free fall? Document placement equipment used. | 511.07 | 0 | 0 | 0 | 0 | 10/1/2020 | Structures
| CA-Q-511 | 511E50213 | CLASS QC1 CONCRETE WITH QC/QA, SUBSTRUCTURE, AS PER PLAN | 4 | Material and Placement Equipment Requirements | Did Contractor provide verification that the concrete vibration equipment has a frequency of at least 4500 impulses per minute? | 511.07 | 0 | 0 | 0 | 0 | 10/1/2020 | Structures
| CA-Q-511 | 511E50213 | CLASS QC1 CONCRETE WITH QC/QA, SUBSTRUCTURE, AS PER PLAN | 5 | Material and Placement Equipment Requirements | Is the Concrete Cylinder Curing Box on site? | 511.04 | 0 | 0 | 0 | 0 | 10/1/2020 | Structures
| CA-Q-511 | 511E50213 | CLASS QC1 CONCRETE WITH QC/QA, SUBSTRUCTURE, AS PER PLAN | 6 | Material and Placement Equipment Requirements | Contractor gave advance notice and description of placing equipment (24 hours) prior to placing concrete? | 511.07 | 0 | 0 | 0 | 0 | 10/1/2020 | Structures
| CA-Q-511 | 511E50213 | CLASS QC1 CONCRETE WITH QC/QA, SUBSTRUCTURE, AS PER PLAN | 7 | Substructure(QC 1) Concrete | Forms clean and oiled before concrete placement? | 511.07 | 0 | 0 | 0 | 0 | 10/1/2020 | Structures
| CA-Q-511 | 511E50213 | CLASS QC1 CONCRETE WITH QC/QA, SUBSTRUCTURE, AS PER PLAN | 8 | Substructure(QC 1) Concrete | Re-steel clean, and properly supported before concrete placement? | 511.07 / 509 | 0 | 0 | 0 | 0 | 10/1/2020 | Structures
| CA-Q-511 | 511E50213 | CLASS QC1 CONCRETE WITH QC/QA, SUBSTRUCTURE, AS PER PLAN | 9 | Substructure(QC 1) Concrete | Air temperature, < 85°F and forecast to be below 85°F during placement? | 511.07 | 0 | 0 | 0 | 0 | 10/1/2020 | Structures
| CA-Q-511 | 511E50213 | CLASS QC1 CONCRETE WITH QC/QA, SUBSTRUCTURE, AS PER PLAN | 10 | Substructure(QC 1) Concrete | Until discharged in the work, did the concrete temperature not exceed 95°F? | 511.07 | 0 | 0 | 0 | 0 | 10/1/2020 | Structures
| CA-Q-511 | 511E50213 | CLASS QC1 CONCRETE WITH QC/QA, SUBSTRUCTURE, AS PER PLAN | 11 | Substructure(QC 1) Concrete | If ambient air temperatures were ≤32° F, were the procedures listed in 511.12 followed? | 511.12 | 0 | 0 | 0 | 0 | 10/1/2020 | Structures
| CA-Q-511 | 511E50213 | CLASS QC1 CONCRETE WITH QC/QA, SUBSTRUCTURE, AS PER PLAN | 12 | Substructure(QC 1) Concrete | If ambient air temperatures were ≤32°F, was the concrete placed at temperatures between 50°F and 70°F? | 511.12 | 0 | 0 | 0 | 0 | 10/1/2020 | Structures
| CA-Q-511 | 511E50213 | CLASS QC1 CONCRETE WITH QC/QA, SUBSTRUCTURE, AS PER PLAN | 13 | Substructure(QC 1) Concrete | If ambient air temperatures were ≤32°F, was the material where the concrete was placed above 32°F? | 511.12 | 0 | 0 | 0 | 0 | 10/1/2020 | Structures
| CA-Q-511 | 511E50213 | CLASS QC1 CONCRETE WITH QC/QA, SUBSTRUCTURE, AS PER PLAN | 14 | Substructure(QC 1) Concrete | If ambient air temperatures were ≤32°F, was the concrete surface temperature maintained between 50°F and 100°F for at least 5 days? | 511.12 | 0 | 0 | 0 | 0 | 10/1/2020 | Structures
| CA-Q-511 | 511E50213 | CLASS QC1 CONCRETE WITH QC/QA, SUBSTRUCTURE, AS PER PLAN | 15 | Substructure(QC 1) Concrete | Was the concrete placed and consolidated by vibration such that there was no segregation of the aggregate and cementitious material? | 511.07 | 0 | 0 | 0 | 0 | 10/1/2020 | Structures
| CA-Q-511 | 511E50213 | CLASS QC1 CONCRETE WITH QC/QA, SUBSTRUCTURE, AS PER PLAN | 16 | Substructure(QC 1) Concrete | Was Air Content checked at point of placement, and within the requirements of Table 499.03-1? | 511.21 / 499.03 / 455.03 | 0 | 0 | 0 | 0 | 10/1/2020 | Structures
| CA-Q-511 | 511E50213 | CLASS QC1 CONCRETE WITH QC/QA, SUBSTRUCTURE, AS PER PLAN | 17 | Substructure(QC 1) Concrete | Do the slump results meet the requirements of Table 499.03-3? | 499.03 / 455.03 | 0 | 0 | 0 | 0 | 10/1/2020 | Structures
| CA-Q-511 | 511E50213 | CLASS QC1 CONCRETE WITH QC/QA, SUBSTRUCTURE, AS PER PLAN | 18 | Substructure(QC 1) Concrete | Were compressive strength cylinders made as specified in 511.04 and 455.03? | 511.04 / 455.03 | 0 | 0 | 0 | 0 | 10/1/2020 | Structures
| CA-Q-511 | 511E50213 | CLASS QC1 CONCRETE WITH QC/QA, SUBSTRUCTURE, AS PER PLAN | 19 | Substructure(QC 1) Concrete | Was the concrete finished without water or evaporation retardant being improperly used? | 511.07 | 0 | 0 | 0 | 0 | 10/1/2020 | Structures
| CA-Q-511 | 511E50213 | CLASS QC1 CONCRETE WITH QC/QA, SUBSTRUCTURE, AS PER PLAN | 20 | Substructure(QC 1) Concrete | Was the concrete finished to the lines and grades shown in the plans and within the tolerances listed in the Table 511.07-1? | 511.07 | 0 | 0 | 0 | 0 | 10/1/2020 | Structures
| CA-Q-511 | 511E50213 | CLASS QC1 CONCRETE WITH QC/QA, SUBSTRUCTURE, AS PER PLAN | 21 | Substructure(QC 1) Concrete | If construction joints were necessary, were they formed and concrete placed as specified in 511.09? | 511.09 | 0 | 0 | 0 | 0 | 10/1/2020 | Structures
| CA-Q-511 | 511E50213 | CLASS QC1 CONCRETE WITH QC/QA, SUBSTRUCTURE, AS PER PLAN | 22 | Substructure(QC 1) Concrete | If water curing was used, was it applied immediately after finishing and was burlap kept wet during the required curing period? | 511.14 | 0 | 0 | 0 | 0 | 10/1/2020 | Structures
| CA-Q-511 | 511E50213 | CLASS QC1 CONCRETE WITH QC/QA, SUBSTRUCTURE, AS PER PLAN | 23 | Substructure(QC 1) Concrete | If membrane curing was used, was it applied immediately after finishing, and was it applied at a rate of at least 1 gallon per 200 sq. ft.? | 511.14 | 0 | 0 | 0 | 0 | 10/1/2020 | Structures
| CA-Q-511 | 511E50213 | CLASS QC1 CONCRETE WITH QC/QA, SUBSTRUCTURE, AS PER PLAN | 24 | Substructure(QC 1) Concrete | For QC/QA concrete, were the requirements for removing falsework and loading, as specified in Table 511.14-1.A, Compressive Strength ≥ 0.85% f'c or Flexural Strength ≥ 650 psi followed? | 511.14 | 0 | 0 | 0 | 0 | 10/1/2020 | Structures
| CA-Q-511 | 511E50213 | CLASS QC1 CONCRETE WITH QC/QA, SUBSTRUCTURE, AS PER PLAN | 25 | Substructure(QC 1) Concrete | For Non QC/QA concrete, were the requirements for removing falsework and loading, as specified for ages of concrete in Table 511.14-1.B, with or without beams followed? | 511.14 | 0 | 0 | 0 | 0 | 10/1/2020 | Structures
| CA-Q-511 | 511E50213 | CLASS QC1 CONCRETE WITH QC/QA, SUBSTRUCTURE, AS PER PLAN | 26 | Substructure(QC 1) Concrete | After removing forms, were all cavities filled with mortar? | 511.14 | 0 | 0 | 0 | 0 | 10/1/2020 | Structures
| CA-Q-511 | 511E50213 | CLASS QC1 CONCRETE WITH QC/QA, SUBSTRUCTURE, AS PER PLAN | 27 | Superstructure (QC 2) Concrete | For superstructure deck concrete, is the finishing machine self-propelled with forward and reverse drive mechanisms and does it have two rotating rollers and leveling augers? | 511.16 | 0 | 0 | 0 | 0 | 10/1/2020 | Structures
| CA-Q-511 | 511E50213 | CLASS QC1 CONCRETE WITH QC/QA, SUBSTRUCTURE, AS PER PLAN | 28 | Superstructure (QC 2) Concrete | For superstructure deck concrete, if the finishing machine used a vibrating roller, did the fins protrude less than 1/4 from the roller? | 511.16 | 0 | 0 | 0 | 0 | 10/1/2020 | Structures
| CA-Q-511 | 511E50213 | CLASS QC1 CONCRETE WITH QC/QA, SUBSTRUCTURE, AS PER PLAN | 29 | Superstructure (QC 2) Concrete | For superstructure deck concrete, did the contractor provide the necessary verification pertaining to the vibrating frequencies of the vibrating pan or roller? | 511.16 | 0 | 0 | 0 | 0 | 10/1/2020 | Structures
| CA-Q-511 | 511E50213 | CLASS QC1 CONCRETE WITH QC/QA, SUBSTRUCTURE, AS PER PLAN | 30 | Superstructure (QC 2) Concrete | For superstructure deck concrete, has the finishing machine rail been checked for straightness with no sections exceeding 1/8 inch in 10 feet in any direction? | 511.16 | 0 | 0 | 0 | 0 | 10/1/2020 | Structures
| CA-Q-511 | 511E50213 | CLASS QC1 CONCRETE WITH QC/QA, SUBSTRUCTURE, AS PER PLAN | 31 | Superstructure (QC 2) Concrete | For superstructure concrete with deck falsework, have the requirements of 508 been followed as described on CA-Q-0508? | 501.05 / 508 | 0 | 0 | 0 | 0 | 10/1/2020 | Structures
| CA-Q-511 | 511E50213 | CLASS QC1 CONCRETE WITH QC/QA, SUBSTRUCTURE, AS PER PLAN | 32 | Superstructure (QC 2) Concrete | For superstructure deck concrete, was a Prepour meeting held as described on CA-S-4? | MOP | 0 | 0 | 0 | 0 | 10/1/2020 | Structures
| CA-Q-511 | 511E50213 | CLASS QC1 CONCRETE WITH QC/QA, SUBSTRUCTURE, AS PER PLAN | 33 | Superstructure (QC 2) Concrete | Performed Dry Run and completed Form CA-S-22 for bridge decks prior to placing concrete? | 511.16 | 0 | 0 | 0 | 0 | 10/1/2020 | Structures
| CA-Q-511 | 511E50213 | CLASS QC1 CONCRETE WITH QC/QA, SUBSTRUCTURE, AS PER PLAN | 34 | Superstructure (QC 2) Concrete | Forms clean and oiled before concrete placement? | 511.07 | 0 | 0 | 0 | 0 | 10/1/2020 | Structures
| CA-Q-511 | 511E50213 | CLASS QC1 CONCRETE WITH QC/QA, SUBSTRUCTURE, AS PER PLAN | 35 | Superstructure (QC 2) Concrete | Re-steel clean, and properly supported before concrete placement? | 511.07 / 509 | 0 | 0 | 0 | 0 | 10/1/2020 | Structures
| CA-Q-511 | 511E50213 | CLASS QC1 CONCRETE WITH QC/QA, SUBSTRUCTURE, AS PER PLAN | 36 | Superstructure (QC 2) Concrete | Air temperature, < 85°F and forecast to be below 85°F during placement? | 511.07 | 0 | 0 | 0 | 0 | 10/1/2020 | Structures
| CA-Q-511 | 511E50213 | CLASS QC1 CONCRETE WITH QC/QA, SUBSTRUCTURE, AS PER PLAN | 37 | Superstructure (QC 2) Concrete | Until discharged in the work, did the Concrete temperature not exceed 95°F ? | 511.07 | 0 | 0 | 0 | 0 | 10/1/2020 | Structures
| CA-Q-511 | 511E50213 | CLASS QC1 CONCRETE WITH QC/QA, SUBSTRUCTURE, AS PER PLAN | 38 | Superstructure (QC 2) Concrete | If ambient air temperatures were ≤32°F, were the procedures listed in 511.12 followed? | 511.12 | 0 | 0 | 0 | 0 | 10/1/2020 | Structures
| CA-Q-511 | 511E50213 | CLASS QC1 CONCRETE WITH QC/QA, SUBSTRUCTURE, AS PER PLAN | 39 | Superstructure (QC 2) Concrete | If ambient air temperatures were ≤32°F, was the concrete placed at temperatures between 50°F and 70°F? | 511.12 | 0 | 0 | 0 | 0 | 10/1/2020 | Structures
| CA-Q-511 | 511E50213 | CLASS QC1 CONCRETE WITH QC/QA, SUBSTRUCTURE, AS PER PLAN | 40 | Superstructure (QC 2) Concrete | If ambient air temperatures were ≤32°F, was the material where the concrete was placed above 32°F? | 511.12 | 0 | 0 | 0 | 0 | 10/1/2020 | Structures
| CA-Q-511 | 511E50213 | CLASS QC1 CONCRETE WITH QC/QA, SUBSTRUCTURE, AS PER PLAN | 41 | Superstructure (QC 2) Concrete | If ambient air temperatures were ≤32°F, was the concrete surface temperature maintained between 50°F and 100°F for at least 5 days? | 511.12 | 0 | 0 | 0 | 0 | 10/1/2020 | Structures
| CA-Q-511 | 511E50213 | CLASS QC1 CONCRETE WITH QC/QA, SUBSTRUCTURE, AS PER PLAN | 42 | Superstructure (QC 2) Concrete | "Was the Evaporation Rate below 0.1 lbs/sq.ft./hr, as determined by Figure 1 ACI 308-81, during the superstructure concrete placement? Document Evaporation Rate." | 511.07 | 0 | 0 | 0 | 0 | 10/1/2020 | Structures
| CA-Q-511 | 511E50213 | CLASS QC1 CONCRETE WITH QC/QA, SUBSTRUCTURE, AS PER PLAN | 43 | Superstructure (QC 2) Concrete | Was the concrete placed and consolidated by vibration such that there was no segregation of the aggregate and cementitious material? | 511.07 | 0 | 0 | 0 | 0 | 10/1/2020 | Structures
| CA-Q-511 | 511E50213 | CLASS QC1 CONCRETE WITH QC/QA, SUBSTRUCTURE, AS PER PLAN | 44 | Superstructure (QC 2) Concrete | Was Air Content checked at point of placement, and within the requirements of Table 499.03-1? | 511.21 / 499.03 / 455.03 | 0 | 0 | 0 | 0 | 10/1/2020 | Structures
| CA-Q-511 | 511E50213 | CLASS QC1 CONCRETE WITH QC/QA, SUBSTRUCTURE, AS PER PLAN | 45 | Superstructure (QC 2) Concrete | Do the slump results meet the requirements of Table 499.03-3? | 499.03 / 455.03 | 0 | 0 | 0 | 0 | 10/1/2020 | Structures
| CA-Q-511 | 511E50213 | CLASS QC1 CONCRETE WITH QC/QA, SUBSTRUCTURE, AS PER PLAN | 46 | Superstructure (QC 2) Concrete | Were compressive strength cylinders made as specified in 511.04 and 455.03? | 511.04 / 455.03 | 0 | 0 | 0 | 0 | 10/1/2020 | Structures
| CA-Q-511 | 511E50213 | CLASS QC1 CONCRETE WITH QC/QA, SUBSTRUCTURE, AS PER PLAN | 47 | Superstructure (QC 2) Concrete | Was the concrete finished without water or evaporation retardant being improperly used? | 511.07 | 0 | 0 | 0 | 0 | 10/1/2020 | Structures
| CA-Q-511 | 511E50213 | CLASS QC1 CONCRETE WITH QC/QA, SUBSTRUCTURE, AS PER PLAN | 48 | Superstructure (QC 2) Concrete | Was the concrete finished to the lines and grades shown in the plans and within the tolerances listed in the Table 511.07-1? | 511.07 | 0 | 0 | 0 | 0 | 10/1/2020 | Structures
| CA-Q-511 | 511E50213 | CLASS QC1 CONCRETE WITH QC/QA, SUBSTRUCTURE, AS PER PLAN | 49 | Superstructure (QC 2) Concrete | If checks were made to confirm the deck thickness and reinforcing steel cover during the concrete placement, were they within the specified tolerances? | 511.07 | 0 | 0 | 0 | 0 | 10/1/2020 | Structures
| CA-Q-511 | 511E50213 | CLASS QC1 CONCRETE WITH QC/QA, SUBSTRUCTURE, AS PER PLAN | 50 | Superstructure (QC 2) Concrete | Was the superstructure deck concrete placed with the finishing machine oriented with the skew of the bridge as specified in 511.07 and 511.16? | 511.07 / 511.16 | 0 | 0 | 0 | 0 | 10/1/2020 | Structures
| CA-Q-511 | 511E50213 | CLASS QC1 CONCRETE WITH QC/QA, SUBSTRUCTURE, AS PER PLAN | 51 | Superstructure (QC 2) Concrete | Was superstructure deck concrete properly textured with a broom drag finish? | 511.16 / 511.17 | 0 | 0 | 0 | 0 | 10/1/2020 | Structures
| CA-Q-511 | 511E50213 | CLASS QC1 CONCRETE WITH QC/QA, SUBSTRUCTURE, AS PER PLAN | 52 | Superstructure (QC 2) Concrete | If construction joints were necessary, were they formed and concrete placed as specified in 511.09? | 511.09 | 0 | 0 | 0 | 0 | 10/1/2020 | Structures
| CA-Q-511 | 511E50213 | CLASS QC1 CONCRETE WITH QC/QA, SUBSTRUCTURE, AS PER PLAN | 53 | Superstructure (QC 2) Concrete | Was proper curing material properly applied as soon as possible? | 511.14 | 0 | 0 | 0 | 0 | 10/1/2020 | Structures
| CA-Q-511 | 511E50213 | CLASS QC1 CONCRETE WITH QC/QA, SUBSTRUCTURE, AS PER PLAN | 54 | Superstructure (QC 2) Concrete | If water curing was used, was burlap kept wet during the required curing period? | 511.14 | 0 | 0 | 0 | 0 | 10/1/2020 | Structures
| CA-Q-511 | 511E50213 | CLASS QC1 CONCRETE WITH QC/QA, SUBSTRUCTURE, AS PER PLAN | 55 | Superstructure (QC 2) Concrete | Was slipformed parapet concrete placed per the tolerances listed in Table 511.08-1? | 511.08 | 0 | 0 | 0 | 0 | 10/1/2020 | Structures
| CA-Q-511 | 511E50213 | CLASS QC1 CONCRETE WITH QC/QA, SUBSTRUCTURE, AS PER PLAN | 56 | Superstructure (QC 2) Concrete | Were the slipformed parapet crack control joints sawed and caulked as specified in 511.08? | 511.08 | 0 | 0 | 0 | 0 | 10/1/2020 | Structures
| CA-Q-511 | 511E50213 | CLASS QC1 CONCRETE WITH QC/QA, SUBSTRUCTURE, AS PER PLAN | 57 | Superstructure (QC 2) Concrete | After curing, were all joints and cracks sealed with High Molecular Weight Methacrylate? | 511.19 | 0 | 0 | 0 | 0 | 10/1/2020 | Structures
| CA-Q-511 | 511E50213 | CLASS QC1 CONCRETE WITH QC/QA, SUBSTRUCTURE, AS PER PLAN | 58 | Superstructure (QC 2) Concrete | Superstructure grooves sawed longitudinally, approximately 0.15 inches deep, 0.10 inches wide, uniformed spaced at 3/4 inch +0, -1/4 inch before opening to traffic? | 511.17 | 0 | 0 | 0 | 0 | 10/1/2020 | Structures
| CA-Q-511 | 511E50213 | CLASS QC1 CONCRETE WITH QC/QA, SUBSTRUCTURE, AS PER PLAN | 59 | Superstructure (QC 2) Concrete | For QC/QA concrete, were the requirements for removing falsework and opening to traffic, as specified in Table 511.14-1.A, Compressive Strength ≥ 0.85% f'c or Flexural Strength ≥ 650 psi followed? | 511.14 | 0 | 0 | 0 | 0 | 10/1/2020 | Structures
| CA-Q-511 | 511E50213 | CLASS QC1 CONCRETE WITH QC/QA, SUBSTRUCTURE, AS PER PLAN | 60 | Superstructure (QC 2) Concrete | For Non QC/QA concrete, were the requirements for removing falsework and opening to traffic, as specified for ages of concrete in Table 511.14-1.B, with or without beams followed? | 511.14 | 0 | 0 | 0 | 0 | 10/1/2020 | Structures
| CA-Q-511 | 511E50213 | CLASS QC1 CONCRETE WITH QC/QA, SUBSTRUCTURE, AS PER PLAN | 61 | Mass Concrete (QC 4) | For Mass Concrete, the Contractor submitted a Thermal Control Plan (TCP) at least 10 days before mass concrete placement? | 511.04 | 0 | 0 | 0 | 0 | 10/1/2020 | Structures
| CA-Q-511 | 511E50213 | CLASS QC1 CONCRETE WITH QC/QA, SUBSTRUCTURE, AS PER PLAN | 62 | Mass Concrete (QC 4) | TCP included method and duration of curing, procedures and equipment to monitor and control concrete temperature during placement and cure, and criteria for form removal? | 511.04 | 0 | 0 | 0 | 0 | 10/1/2020 | Structures
| CA-Q-511 | 511E50213 | CLASS QC1 CONCRETE WITH QC/QA, SUBSTRUCTURE, AS PER PLAN | 63 | Mass Concrete (QC 4) | For Mass Concrete, highest maximum internal concrete temperature was ≤ 160°F? | 511.04.A | 0 | 0 | 0 | 0 | 10/1/2020 | Structures
| CA-Q-511 | 511E50213 | CLASS QC1 CONCRETE WITH QC/QA, SUBSTRUCTURE, AS PER PLAN | 64 | Mass Concrete (QC 4) | For Mass Concrete, maximum differential concrete temperature did not exceed 36°F over 28 days from placement? | 511.04.A | 0 | 0 | 0 | 0 | 10/1/2020 | Structures
| CA-Q-511 | 511E50213 | CLASS QC1 CONCRETE WITH QC/QA, SUBSTRUCTURE, AS PER PLAN | 65 | Mass Concrete (QC 4) | For Mass Concrete, if the in-place concrete exceeded the temperature limits, or cracked, the Contractor submitted a proposed repair plan? | 511.04.A. | 0 | 0 | 0 | 0 | 10/1/2020 | Structures
| CA-Q-511 | 511E50213 | CLASS QC1 CONCRETE WITH QC/QA, SUBSTRUCTURE, AS PER PLAN | 66 | Testing Results for QC/QA Concrete | For QC/QA Concrete, if air content not within tolerances listed in Table 499.03-1, did contractor hire independent laboratory to test cores according to 511.21.A? | 511.21 | 0 | 0 | 0 | 0 | 10/1/2020 | Structures
| CA-Q-511 | 511E50213 | CLASS QC1 CONCRETE WITH QC/QA, SUBSTRUCTURE, AS PER PLAN | 67 | Testing Results for QC/QA Concrete | For QC/QA concrete, if compressive strength results less than 88% f'c, was the in place concrete evaluated according to 511.20.A? | 511.21 | 0 | 0 | 0 | 0 | 10/1/2020 | Structures
| CA-Q-511 | 511E50213 | CLASS QC1 CONCRETE WITH QC/QA, SUBSTRUCTURE, AS PER PLAN | 68 | Testing Results for QC/QA Concrete | For QC/QA Concrete, Engineer evaluated QC compressive strength test sublot results according to Supplement 1127 and 511.20? | 1127 / 511.20 | 0 | 0 | 0 | 0 | 10/1/2020 | Structures
| CA-Q-511 | 511E50213 | CLASS QC1 CONCRETE WITH QC/QA, SUBSTRUCTURE, AS PER PLAN | 69 | Testing Results for Non-QC/QA Concrete | For Non- QC/QA Concrete, if air content not within tolerances listed in Table 499.03-1, did department test cores according to 511.21.B? | 511.21 | 0 | 0 | 0 | 0 | 10/1/2020 | Structures
| CA-Q-511 | 511E50213 | CLASS QC1 CONCRETE WITH QC/QA, SUBSTRUCTURE, AS PER PLAN | 70 | Testing Results for Non-QC/QA Concrete | For non- QC/QA Concrete, if compressive strength results less than f'c, were the requirements of 511.20.B followed? | 511.20.B | 0 | 0 | 0 | 0 | 10/1/2020 | Structures
| CA-Q-511 | 511E50213 | CLASS QC1 CONCRETE WITH QC/QA, SUBSTRUCTURE, AS PER PLAN | 71 | PN 555 Surface Smoothness for Deck Superstructure (QC 2) Concrete | For superstructure concrete on projects with PN 555, did Contractor collect surface smoothness measurements for both wheel paths in each proposed travel lane 250 feet from the end of each approach slab and submit two copies of the ProVAL report to the Engineer and the Office of Technical Services? | PN 555 / S1058 | 0 | 0 | 0 | 0 | 10/1/2020 | Structures
| CA-Q-511 | 511E50213 | CLASS QC1 CONCRETE WITH QC/QA, SUBSTRUCTURE, AS PER PLAN | 72 | PN 555 Surface Smoothness for Deck Superstructure (QC 2) Concrete | If the MRI was > 130 inches per mile, or the IRI in any 25 foot section was > 250 inches per mile, (except > 350 inches per mile for steel armored expansion joints), did the Contractor submit a Corrective Action Plan according to Supplement 1122? | PN 555 / S1122 | 0 | 0 | 0 | 0 | 10/1/2020 | Structures
| CA-Q-511 | 511E50213 | CLASS QC1 CONCRETE WITH QC/QA, SUBSTRUCTURE, AS PER PLAN | 73 | PN 555 Surface Smoothness for Deck Superstructure (QC 2) Concrete | If the Corrective Action Plan was accepted by the Engineer, was the Contractor able to correct the surface smoothness to these specifications? | PN 555 | 0 | 0 | 0 | 0 | 10/1/2020 | Structures
| CA-Q-511 | 511E50213 | CLASS QC1 CONCRETE WITH QC/QA, SUBSTRUCTURE, AS PER PLAN | 74 | PN 555 Surface Smoothness for Deck Superstructure (QC 2) Concrete | Did the Contractor feather adjacent areas to the ground areas to provide smooth transitions? | PN 555 | 0 | 0 | 0 | 0 | 10/1/2020 | Structures
| CA-Q-511 | 511E50213 | CLASS QC1 CONCRETE WITH QC/QA, SUBSTRUCTURE, AS PER PLAN | 75 | PN 555 Surface Smoothness for Deck Superstructure (QC 2) Concrete | Did Contractor re-groove diamond ground surfaces according to 511.17, if the existing grooves were less than 0.08 inches deep? | PN 555 / 511.17 | 0 | 0 | 0 | 0 | 10/1/2020 | Structures
| CA-Q-511 | 511E50213 | CLASS QC1 CONCRETE WITH QC/QA, SUBSTRUCTURE, AS PER PLAN | 76 | PN 555 Surface Smoothness for Deck Superstructure (QC 2) Concrete | Did Contractor replace pavement markings and raised pavement markings after grinding? | PN 555 | 0 | 0 | 0 | 0 | 10/1/2020 | Structures
| CA-Q-511 | 511E51510 | CLASS QC2 CONCRETE, SIDEWALK | 1 | Material and Placement Equipment Requirements | Does the Concrete Job Mix Formula (JMF) supplied match the Engineer approved JMF? Document the approved JMF. | 511.03 / 1126 / 499 | 0 | 0 | 0 | 0 | 10/1/2020 | Structures
| CA-Q-511 | 511E51510 | CLASS QC2 CONCRETE, SIDEWALK | 2 | Material and Placement Equipment Requirements | If the bid item required QC/QA Concrete, did the Contractor follow the approved Quality Control Plan (QCP) and was QA testing performed according to 455? | 455.02 | 0 | 0 | 0 | 0 | 10/1/2020 | Structures
| CA-Q-511 | 511E51510 | CLASS QC2 CONCRETE, SIDEWALK | 3 | Material and Placement Equipment Requirements | Does Contractor have method to place concrete with < 5 foot free fall? Document placement equipment used. | 511.07 | 0 | 0 | 0 | 0 | 10/1/2020 | Structures
| CA-Q-511 | 511E51510 | CLASS QC2 CONCRETE, SIDEWALK | 4 | Material and Placement Equipment Requirements | Did Contractor provide verification that the concrete vibration equipment has a frequency of at least 4500 impulses per minute? | 511.07 | 0 | 0 | 0 | 0 | 10/1/2020 | Structures
| CA-Q-511 | 511E51510 | CLASS QC2 CONCRETE, SIDEWALK | 5 | Material and Placement Equipment Requirements | Is the Concrete Cylinder Curing Box on site? | 511.04 | 0 | 0 | 0 | 0 | 10/1/2020 | Structures
| CA-Q-511 | 511E51510 | CLASS QC2 CONCRETE, SIDEWALK | 6 | Material and Placement Equipment Requirements | Contractor gave advance notice and description of placing equipment (24 hours) prior to placing concrete? | 511.07 | 0 | 0 | 0 | 0 | 10/1/2020 | Structures
| CA-Q-511 | 511E51510 | CLASS QC2 CONCRETE, SIDEWALK | 7 | Substructure(QC 1) Concrete | Forms clean and oiled before concrete placement? | 511.07 | 0 | 0 | 0 | 0 | 10/1/2020 | Structures
| CA-Q-511 | 511E51510 | CLASS QC2 CONCRETE, SIDEWALK | 8 | Substructure(QC 1) Concrete | Re-steel clean, and properly supported before concrete placement? | 511.07 / 509 | 0 | 0 | 0 | 0 | 10/1/2020 | Structures
| CA-Q-511 | 511E51510 | CLASS QC2 CONCRETE, SIDEWALK | 9 | Substructure(QC 1) Concrete | Air temperature, < 85°F and forecast to be below 85°F during placement? | 511.07 | 0 | 0 | 0 | 0 | 10/1/2020 | Structures
| CA-Q-511 | 511E51510 | CLASS QC2 CONCRETE, SIDEWALK | 10 | Substructure(QC 1) Concrete | Until discharged in the work, did the concrete temperature not exceed 95°F? | 511.07 | 0 | 0 | 0 | 0 | 10/1/2020 | Structures
| CA-Q-511 | 511E51510 | CLASS QC2 CONCRETE, SIDEWALK | 11 | Substructure(QC 1) Concrete | If ambient air temperatures were ≤32° F, were the procedures listed in 511.12 followed? | 511.12 | 0 | 0 | 0 | 0 | 10/1/2020 | Structures
| CA-Q-511 | 511E51510 | CLASS QC2 CONCRETE, SIDEWALK | 12 | Substructure(QC 1) Concrete | If ambient air temperatures were ≤32°F, was the concrete placed at temperatures between 50°F and 70°F? | 511.12 | 0 | 0 | 0 | 0 | 10/1/2020 | Structures
| CA-Q-511 | 511E51510 | CLASS QC2 CONCRETE, SIDEWALK | 13 | Substructure(QC 1) Concrete | If ambient air temperatures were ≤32°F, was the material where the concrete was placed above 32°F? | 511.12 | 0 | 0 | 0 | 0 | 10/1/2020 | Structures
| CA-Q-511 | 511E51510 | CLASS QC2 CONCRETE, SIDEWALK | 14 | Substructure(QC 1) Concrete | If ambient air temperatures were ≤32°F, was the concrete surface temperature maintained between 50°F and 100°F for at least 5 days? | 511.12 | 0 | 0 | 0 | 0 | 10/1/2020 | Structures
| CA-Q-511 | 511E51510 | CLASS QC2 CONCRETE, SIDEWALK | 15 | Substructure(QC 1) Concrete | Was the concrete placed and consolidated by vibration such that there was no segregation of the aggregate and cementitious material? | 511.07 | 0 | 0 | 0 | 0 | 10/1/2020 | Structures
| CA-Q-511 | 511E51510 | CLASS QC2 CONCRETE, SIDEWALK | 16 | Substructure(QC 1) Concrete | Was Air Content checked at point of placement, and within the requirements of Table 499.03-1? | 511.21 / 499.03 / 455.03 | 0 | 0 | 0 | 0 | 10/1/2020 | Structures
| CA-Q-511 | 511E51510 | CLASS QC2 CONCRETE, SIDEWALK | 17 | Substructure(QC 1) Concrete | Do the slump results meet the requirements of Table 499.03-3? | 499.03 / 455.03 | 0 | 0 | 0 | 0 | 10/1/2020 | Structures
| CA-Q-511 | 511E51510 | CLASS QC2 CONCRETE, SIDEWALK | 18 | Substructure(QC 1) Concrete | Were compressive strength cylinders made as specified in 511.04 and 455.03? | 511.04 / 455.03 | 0 | 0 | 0 | 0 | 10/1/2020 | Structures
| CA-Q-511 | 511E51510 | CLASS QC2 CONCRETE, SIDEWALK | 19 | Substructure(QC 1) Concrete | Was the concrete finished without water or evaporation retardant being improperly used? | 511.07 | 0 | 0 | 0 | 0 | 10/1/2020 | Structures
| CA-Q-511 | 511E51510 | CLASS QC2 CONCRETE, SIDEWALK | 20 | Substructure(QC 1) Concrete | Was the concrete finished to the lines and grades shown in the plans and within the tolerances listed in the Table 511.07-1? | 511.07 | 0 | 0 | 0 | 0 | 10/1/2020 | Structures
| CA-Q-511 | 511E51510 | CLASS QC2 CONCRETE, SIDEWALK | 21 | Substructure(QC 1) Concrete | If construction joints were necessary, were they formed and concrete placed as specified in 511.09? | 511.09 | 0 | 0 | 0 | 0 | 10/1/2020 | Structures
| CA-Q-511 | 511E51510 | CLASS QC2 CONCRETE, SIDEWALK | 22 | Substructure(QC 1) Concrete | If water curing was used, was it applied immediately after finishing and was burlap kept wet during the required curing period? | 511.14 | 0 | 0 | 0 | 0 | 10/1/2020 | Structures
| CA-Q-511 | 511E51510 | CLASS QC2 CONCRETE, SIDEWALK | 23 | Substructure(QC 1) Concrete | If membrane curing was used, was it applied immediately after finishing, and was it applied at a rate of at least 1 gallon per 200 sq. ft.? | 511.14 | 0 | 0 | 0 | 0 | 10/1/2020 | Structures
| CA-Q-511 | 511E51510 | CLASS QC2 CONCRETE, SIDEWALK | 24 | Substructure(QC 1) Concrete | For QC/QA concrete, were the requirements for removing falsework and loading, as specified in Table 511.14-1.A, Compressive Strength ≥ 0.85% f'c or Flexural Strength ≥ 650 psi followed? | 511.14 | 0 | 0 | 0 | 0 | 10/1/2020 | Structures
| CA-Q-511 | 511E51510 | CLASS QC2 CONCRETE, SIDEWALK | 25 | Substructure(QC 1) Concrete | For Non QC/QA concrete, were the requirements for removing falsework and loading, as specified for ages of concrete in Table 511.14-1.B, with or without beams followed? | 511.14 | 0 | 0 | 0 | 0 | 10/1/2020 | Structures
| CA-Q-511 | 511E51510 | CLASS QC2 CONCRETE, SIDEWALK | 26 | Substructure(QC 1) Concrete | After removing forms, were all cavities filled with mortar? | 511.14 | 0 | 0 | 0 | 0 | 10/1/2020 | Structures
| CA-Q-511 | 511E51510 | CLASS QC2 CONCRETE, SIDEWALK | 27 | Superstructure (QC 2) Concrete | For superstructure deck concrete, is the finishing machine self-propelled with forward and reverse drive mechanisms and does it have two rotating rollers and leveling augers? | 511.16 | 0 | 0 | 0 | 0 | 10/1/2020 | Structures
| CA-Q-511 | 511E51510 | CLASS QC2 CONCRETE, SIDEWALK | 28 | Superstructure (QC 2) Concrete | For superstructure deck concrete, if the finishing machine used a vibrating roller, did the fins protrude less than 1/4 from the roller? | 511.16 | 0 | 0 | 0 | 0 | 10/1/2020 | Structures
| CA-Q-511 | 511E51510 | CLASS QC2 CONCRETE, SIDEWALK | 29 | Superstructure (QC 2) Concrete | For superstructure deck concrete, did the contractor provide the necessary verification pertaining to the vibrating frequencies of the vibrating pan or roller? | 511.16 | 0 | 0 | 0 | 0 | 10/1/2020 | Structures
| CA-Q-511 | 511E51510 | CLASS QC2 CONCRETE, SIDEWALK | 30 | Superstructure (QC 2) Concrete | For superstructure deck concrete, has the finishing machine rail been checked for straightness with no sections exceeding 1/8 inch in 10 feet in any direction? | 511.16 | 0 | 0 | 0 | 0 | 10/1/2020 | Structures
| CA-Q-511 | 511E51510 | CLASS QC2 CONCRETE, SIDEWALK | 31 | Superstructure (QC 2) Concrete | For superstructure concrete with deck falsework, have the requirements of 508 been followed as described on CA-Q-0508? | 501.05 / 508 | 0 | 0 | 0 | 0 | 10/1/2020 | Structures
| CA-Q-511 | 511E51510 | CLASS QC2 CONCRETE, SIDEWALK | 32 | Superstructure (QC 2) Concrete | For superstructure deck concrete, was a Prepour meeting held as described on CA-S-4? | MOP | 0 | 0 | 0 | 0 | 10/1/2020 | Structures
| CA-Q-511 | 511E51510 | CLASS QC2 CONCRETE, SIDEWALK | 33 | Superstructure (QC 2) Concrete | Performed Dry Run and completed Form CA-S-22 for bridge decks prior to placing concrete? | 511.16 | 0 | 0 | 0 | 0 | 10/1/2020 | Structures
| CA-Q-511 | 511E51510 | CLASS QC2 CONCRETE, SIDEWALK | 34 | Superstructure (QC 2) Concrete | Forms clean and oiled before concrete placement? | 511.07 | 0 | 0 | 0 | 0 | 10/1/2020 | Structures
| CA-Q-511 | 511E51510 | CLASS QC2 CONCRETE, SIDEWALK | 35 | Superstructure (QC 2) Concrete | Re-steel clean, and properly supported before concrete placement? | 511.07 / 509 | 0 | 0 | 0 | 0 | 10/1/2020 | Structures
| CA-Q-511 | 511E51510 | CLASS QC2 CONCRETE, SIDEWALK | 36 | Superstructure (QC 2) Concrete | Air temperature, < 85°F and forecast to be below 85°F during placement? | 511.07 | 0 | 0 | 0 | 0 | 10/1/2020 | Structures
| CA-Q-511 | 511E51510 | CLASS QC2 CONCRETE, SIDEWALK | 37 | Superstructure (QC 2) Concrete | Until discharged in the work, did the Concrete temperature not exceed 95°F ? | 511.07 | 0 | 0 | 0 | 0 | 10/1/2020 | Structures
| CA-Q-511 | 511E51510 | CLASS QC2 CONCRETE, SIDEWALK | 38 | Superstructure (QC 2) Concrete | If ambient air temperatures were ≤32°F, were the procedures listed in 511.12 followed? | 511.12 | 0 | 0 | 0 | 0 | 10/1/2020 | Structures
| CA-Q-511 | 511E51510 | CLASS QC2 CONCRETE, SIDEWALK | 39 | Superstructure (QC 2) Concrete | If ambient air temperatures were ≤32°F, was the concrete placed at temperatures between 50°F and 70°F? | 511.12 | 0 | 0 | 0 | 0 | 10/1/2020 | Structures
| CA-Q-511 | 511E51510 | CLASS QC2 CONCRETE, SIDEWALK | 40 | Superstructure (QC 2) Concrete | If ambient air temperatures were ≤32°F, was the material where the concrete was placed above 32°F? | 511.12 | 0 | 0 | 0 | 0 | 10/1/2020 | Structures
| CA-Q-511 | 511E51510 | CLASS QC2 CONCRETE, SIDEWALK | 41 | Superstructure (QC 2) Concrete | If ambient air temperatures were ≤32°F, was the concrete surface temperature maintained between 50°F and 100°F for at least 5 days? | 511.12 | 0 | 0 | 0 | 0 | 10/1/2020 | Structures
| CA-Q-511 | 511E51510 | CLASS QC2 CONCRETE, SIDEWALK | 42 | Superstructure (QC 2) Concrete | "Was the Evaporation Rate below 0.1 lbs/sq.ft./hr, as determined by Figure 1 ACI 308-81, during the superstructure concrete placement? Document Evaporation Rate." | 511.07 | 0 | 0 | 0 | 0 | 10/1/2020 | Structures
| CA-Q-511 | 511E51510 | CLASS QC2 CONCRETE, SIDEWALK | 43 | Superstructure (QC 2) Concrete | Was the concrete placed and consolidated by vibration such that there was no segregation of the aggregate and cementitious material? | 511.07 | 0 | 0 | 0 | 0 | 10/1/2020 | Structures
| CA-Q-511 | 511E51510 | CLASS QC2 CONCRETE, SIDEWALK | 44 | Superstructure (QC 2) Concrete | Was Air Content checked at point of placement, and within the requirements of Table 499.03-1? | 511.21 / 499.03 / 455.03 | 0 | 0 | 0 | 0 | 10/1/2020 | Structures
| CA-Q-511 | 511E51510 | CLASS QC2 CONCRETE, SIDEWALK | 45 | Superstructure (QC 2) Concrete | Do the slump results meet the requirements of Table 499.03-3? | 499.03 / 455.03 | 0 | 0 | 0 | 0 | 10/1/2020 | Structures
| CA-Q-511 | 511E51510 | CLASS QC2 CONCRETE, SIDEWALK | 46 | Superstructure (QC 2) Concrete | Were compressive strength cylinders made as specified in 511.04 and 455.03? | 511.04 / 455.03 | 0 | 0 | 0 | 0 | 10/1/2020 | Structures
| CA-Q-511 | 511E51510 | CLASS QC2 CONCRETE, SIDEWALK | 47 | Superstructure (QC 2) Concrete | Was the concrete finished without water or evaporation retardant being improperly used? | 511.07 | 0 | 0 | 0 | 0 | 10/1/2020 | Structures
| CA-Q-511 | 511E51510 | CLASS QC2 CONCRETE, SIDEWALK | 48 | Superstructure (QC 2) Concrete | Was the concrete finished to the lines and grades shown in the plans and within the tolerances listed in the Table 511.07-1? | 511.07 | 0 | 0 | 0 | 0 | 10/1/2020 | Structures
| CA-Q-511 | 511E51510 | CLASS QC2 CONCRETE, SIDEWALK | 49 | Superstructure (QC 2) Concrete | If checks were made to confirm the deck thickness and reinforcing steel cover during the concrete placement, were they within the specified tolerances? | 511.07 | 0 | 0 | 0 | 0 | 10/1/2020 | Structures
| CA-Q-511 | 511E51510 | CLASS QC2 CONCRETE, SIDEWALK | 50 | Superstructure (QC 2) Concrete | Was the superstructure deck concrete placed with the finishing machine oriented with the skew of the bridge as specified in 511.07 and 511.16? | 511.07 / 511.16 | 0 | 0 | 0 | 0 | 10/1/2020 | Structures
| CA-Q-511 | 511E51510 | CLASS QC2 CONCRETE, SIDEWALK | 51 | Superstructure (QC 2) Concrete | Was superstructure deck concrete properly textured with a broom drag finish? | 511.16 / 511.17 | 0 | 0 | 0 | 0 | 10/1/2020 | Structures
| CA-Q-511 | 511E51510 | CLASS QC2 CONCRETE, SIDEWALK | 52 | Superstructure (QC 2) Concrete | If construction joints were necessary, were they formed and concrete placed as specified in 511.09? | 511.09 | 0 | 0 | 0 | 0 | 10/1/2020 | Structures
| CA-Q-511 | 511E51510 | CLASS QC2 CONCRETE, SIDEWALK | 53 | Superstructure (QC 2) Concrete | Was proper curing material properly applied as soon as possible? | 511.14 | 0 | 0 | 0 | 0 | 10/1/2020 | Structures
| CA-Q-511 | 511E51510 | CLASS QC2 CONCRETE, SIDEWALK | 54 | Superstructure (QC 2) Concrete | If water curing was used, was burlap kept wet during the required curing period? | 511.14 | 0 | 0 | 0 | 0 | 10/1/2020 | Structures
| CA-Q-511 | 511E51510 | CLASS QC2 CONCRETE, SIDEWALK | 55 | Superstructure (QC 2) Concrete | Was slipformed parapet concrete placed per the tolerances listed in Table 511.08-1? | 511.08 | 0 | 0 | 0 | 0 | 10/1/2020 | Structures
| CA-Q-511 | 511E51510 | CLASS QC2 CONCRETE, SIDEWALK | 56 | Superstructure (QC 2) Concrete | Were the slipformed parapet crack control joints sawed and caulked as specified in 511.08? | 511.08 | 0 | 0 | 0 | 0 | 10/1/2020 | Structures
| CA-Q-511 | 511E51510 | CLASS QC2 CONCRETE, SIDEWALK | 57 | Superstructure (QC 2) Concrete | After curing, were all joints and cracks sealed with High Molecular Weight Methacrylate? | 511.19 | 0 | 0 | 0 | 0 | 10/1/2020 | Structures
| CA-Q-511 | 511E51510 | CLASS QC2 CONCRETE, SIDEWALK | 58 | Superstructure (QC 2) Concrete | Superstructure grooves sawed longitudinally, approximately 0.15 inches deep, 0.10 inches wide, uniformed spaced at 3/4 inch +0, -1/4 inch before opening to traffic? | 511.17 | 0 | 0 | 0 | 0 | 10/1/2020 | Structures
| CA-Q-511 | 511E51510 | CLASS QC2 CONCRETE, SIDEWALK | 59 | Superstructure (QC 2) Concrete | For QC/QA concrete, were the requirements for removing falsework and opening to traffic, as specified in Table 511.14-1.A, Compressive Strength ≥ 0.85% f'c or Flexural Strength ≥ 650 psi followed? | 511.14 | 0 | 0 | 0 | 0 | 10/1/2020 | Structures
| CA-Q-511 | 511E51510 | CLASS QC2 CONCRETE, SIDEWALK | 60 | Superstructure (QC 2) Concrete | For Non QC/QA concrete, were the requirements for removing falsework and opening to traffic, as specified for ages of concrete in Table 511.14-1.B, with or without beams followed? | 511.14 | 0 | 0 | 0 | 0 | 10/1/2020 | Structures
| CA-Q-511 | 511E51510 | CLASS QC2 CONCRETE, SIDEWALK | 61 | Mass Concrete (QC 4) | For Mass Concrete, the Contractor submitted a Thermal Control Plan (TCP) at least 10 days before mass concrete placement? | 511.04 | 0 | 0 | 0 | 0 | 10/1/2020 | Structures
| CA-Q-511 | 511E51510 | CLASS QC2 CONCRETE, SIDEWALK | 62 | Mass Concrete (QC 4) | TCP included method and duration of curing, procedures and equipment to monitor and control concrete temperature during placement and cure, and criteria for form removal? | 511.04 | 0 | 0 | 0 | 0 | 10/1/2020 | Structures
| CA-Q-511 | 511E51510 | CLASS QC2 CONCRETE, SIDEWALK | 63 | Mass Concrete (QC 4) | For Mass Concrete, highest maximum internal concrete temperature was ≤ 160°F? | 511.04.A | 0 | 0 | 0 | 0 | 10/1/2020 | Structures
| CA-Q-511 | 511E51510 | CLASS QC2 CONCRETE, SIDEWALK | 64 | Mass Concrete (QC 4) | For Mass Concrete, maximum differential concrete temperature did not exceed 36°F over 28 days from placement? | 511.04.A | 0 | 0 | 0 | 0 | 10/1/2020 | Structures
| CA-Q-511 | 511E51510 | CLASS QC2 CONCRETE, SIDEWALK | 65 | Mass Concrete (QC 4) | For Mass Concrete, if the in-place concrete exceeded the temperature limits, or cracked, the Contractor submitted a proposed repair plan? | 511.04.A. | 0 | 0 | 0 | 0 | 10/1/2020 | Structures
| CA-Q-511 | 511E51510 | CLASS QC2 CONCRETE, SIDEWALK | 66 | Testing Results for QC/QA Concrete | For QC/QA Concrete, if air content not within tolerances listed in Table 499.03-1, did contractor hire independent laboratory to test cores according to 511.21.A? | 511.21 | 0 | 0 | 0 | 0 | 10/1/2020 | Structures
| CA-Q-511 | 511E51510 | CLASS QC2 CONCRETE, SIDEWALK | 67 | Testing Results for QC/QA Concrete | For QC/QA concrete, if compressive strength results less than 88% f'c, was the in place concrete evaluated according to 511.20.A? | 511.21 | 0 | 0 | 0 | 0 | 10/1/2020 | Structures
| CA-Q-511 | 511E51510 | CLASS QC2 CONCRETE, SIDEWALK | 68 | Testing Results for QC/QA Concrete | For QC/QA Concrete, Engineer evaluated QC compressive strength test sublot results according to Supplement 1127 and 511.20? | 1127 / 511.20 | 0 | 0 | 0 | 0 | 10/1/2020 | Structures
| CA-Q-511 | 511E51510 | CLASS QC2 CONCRETE, SIDEWALK | 69 | Testing Results for Non-QC/QA Concrete | For Non- QC/QA Concrete, if air content not within tolerances listed in Table 499.03-1, did department test cores according to 511.21.B? | 511.21 | 0 | 0 | 0 | 0 | 10/1/2020 | Structures
| CA-Q-511 | 511E51510 | CLASS QC2 CONCRETE, SIDEWALK | 70 | Testing Results for Non-QC/QA Concrete | For non- QC/QA Concrete, if compressive strength results less than f'c, were the requirements of 511.20.B followed? | 511.20.B | 0 | 0 | 0 | 0 | 10/1/2020 | Structures
| CA-Q-511 | 511E51510 | CLASS QC2 CONCRETE, SIDEWALK | 71 | PN 555 Surface Smoothness for Deck Superstructure (QC 2) Concrete | For superstructure concrete on projects with PN 555, did Contractor collect surface smoothness measurements for both wheel paths in each proposed travel lane 250 feet from the end of each approach slab and submit two copies of the ProVAL report to the Engineer and the Office of Technical Services? | PN 555 / S1058 | 0 | 0 | 0 | 0 | 10/1/2020 | Structures
| CA-Q-511 | 511E51510 | CLASS QC2 CONCRETE, SIDEWALK | 72 | PN 555 Surface Smoothness for Deck Superstructure (QC 2) Concrete | If the MRI was > 130 inches per mile, or the IRI in any 25 foot section was > 250 inches per mile, (except > 350 inches per mile for steel armored expansion joints), did the Contractor submit a Corrective Action Plan according to Supplement 1122? | PN 555 / S1122 | 0 | 0 | 0 | 0 | 10/1/2020 | Structures
| CA-Q-511 | 511E51510 | CLASS QC2 CONCRETE, SIDEWALK | 73 | PN 555 Surface Smoothness for Deck Superstructure (QC 2) Concrete | If the Corrective Action Plan was accepted by the Engineer, was the Contractor able to correct the surface smoothness to these specifications? | PN 555 | 0 | 0 | 0 | 0 | 10/1/2020 | Structures
| CA-Q-511 | 511E51510 | CLASS QC2 CONCRETE, SIDEWALK | 74 | PN 555 Surface Smoothness for Deck Superstructure (QC 2) Concrete | Did the Contractor feather adjacent areas to the ground areas to provide smooth transitions? | PN 555 | 0 | 0 | 0 | 0 | 10/1/2020 | Structures
| CA-Q-511 | 511E51510 | CLASS QC2 CONCRETE, SIDEWALK | 75 | PN 555 Surface Smoothness for Deck Superstructure (QC 2) Concrete | Did Contractor re-groove diamond ground surfaces according to 511.17, if the existing grooves were less than 0.08 inches deep? | PN 555 / 511.17 | 0 | 0 | 0 | 0 | 10/1/2020 | Structures
| CA-Q-511 | 511E51510 | CLASS QC2 CONCRETE, SIDEWALK | 76 | PN 555 Surface Smoothness for Deck Superstructure (QC 2) Concrete | Did Contractor replace pavement markings and raised pavement markings after grinding? | PN 555 | 0 | 0 | 0 | 0 | 10/1/2020 | Structures
| CA-Q-511 | 511E51511 | CLASS QC2 CONCRETE, SIDEWALK, AS PER PLAN | 1 | Material and Placement Equipment Requirements | Does the Concrete Job Mix Formula (JMF) supplied match the Engineer approved JMF? Document the approved JMF. | 511.03 / 1126 / 499 | 0 | 0 | 0 | 0 | 10/1/2020 | Structures
| CA-Q-511 | 511E51511 | CLASS QC2 CONCRETE, SIDEWALK, AS PER PLAN | 2 | Material and Placement Equipment Requirements | If the bid item required QC/QA Concrete, did the Contractor follow the approved Quality Control Plan (QCP) and was QA testing performed according to 455? | 455.02 | 0 | 0 | 0 | 0 | 10/1/2020 | Structures
| CA-Q-511 | 511E51511 | CLASS QC2 CONCRETE, SIDEWALK, AS PER PLAN | 3 | Material and Placement Equipment Requirements | Does Contractor have method to place concrete with < 5 foot free fall? Document placement equipment used. | 511.07 | 0 | 0 | 0 | 0 | 10/1/2020 | Structures
| CA-Q-511 | 511E51511 | CLASS QC2 CONCRETE, SIDEWALK, AS PER PLAN | 4 | Material and Placement Equipment Requirements | Did Contractor provide verification that the concrete vibration equipment has a frequency of at least 4500 impulses per minute? | 511.07 | 0 | 0 | 0 | 0 | 10/1/2020 | Structures
| CA-Q-511 | 511E51511 | CLASS QC2 CONCRETE, SIDEWALK, AS PER PLAN | 5 | Material and Placement Equipment Requirements | Is the Concrete Cylinder Curing Box on site? | 511.04 | 0 | 0 | 0 | 0 | 10/1/2020 | Structures
| CA-Q-511 | 511E51511 | CLASS QC2 CONCRETE, SIDEWALK, AS PER PLAN | 6 | Material and Placement Equipment Requirements | Contractor gave advance notice and description of placing equipment (24 hours) prior to placing concrete? | 511.07 | 0 | 0 | 0 | 0 | 10/1/2020 | Structures
| CA-Q-511 | 511E51511 | CLASS QC2 CONCRETE, SIDEWALK, AS PER PLAN | 7 | Substructure(QC 1) Concrete | Forms clean and oiled before concrete placement? | 511.07 | 0 | 0 | 0 | 0 | 10/1/2020 | Structures
| CA-Q-511 | 511E51511 | CLASS QC2 CONCRETE, SIDEWALK, AS PER PLAN | 8 | Substructure(QC 1) Concrete | Re-steel clean, and properly supported before concrete placement? | 511.07 / 509 | 0 | 0 | 0 | 0 | 10/1/2020 | Structures
| CA-Q-511 | 511E51511 | CLASS QC2 CONCRETE, SIDEWALK, AS PER PLAN | 9 | Substructure(QC 1) Concrete | Air temperature, < 85°F and forecast to be below 85°F during placement? | 511.07 | 0 | 0 | 0 | 0 | 10/1/2020 | Structures
| CA-Q-511 | 511E51511 | CLASS QC2 CONCRETE, SIDEWALK, AS PER PLAN | 10 | Substructure(QC 1) Concrete | Until discharged in the work, did the concrete temperature not exceed 95°F? | 511.07 | 0 | 0 | 0 | 0 | 10/1/2020 | Structures
| CA-Q-511 | 511E51511 | CLASS QC2 CONCRETE, SIDEWALK, AS PER PLAN | 11 | Substructure(QC 1) Concrete | If ambient air temperatures were ≤32° F, were the procedures listed in 511.12 followed? | 511.12 | 0 | 0 | 0 | 0 | 10/1/2020 | Structures
| CA-Q-511 | 511E51511 | CLASS QC2 CONCRETE, SIDEWALK, AS PER PLAN | 12 | Substructure(QC 1) Concrete | If ambient air temperatures were ≤32°F, was the concrete placed at temperatures between 50°F and 70°F? | 511.12 | 0 | 0 | 0 | 0 | 10/1/2020 | Structures
| CA-Q-511 | 511E51511 | CLASS QC2 CONCRETE, SIDEWALK, AS PER PLAN | 13 | Substructure(QC 1) Concrete | If ambient air temperatures were ≤32°F, was the material where the concrete was placed above 32°F? | 511.12 | 0 | 0 | 0 | 0 | 10/1/2020 | Structures
| CA-Q-511 | 511E51511 | CLASS QC2 CONCRETE, SIDEWALK, AS PER PLAN | 14 | Substructure(QC 1) Concrete | If ambient air temperatures were ≤32°F, was the concrete surface temperature maintained between 50°F and 100°F for at least 5 days? | 511.12 | 0 | 0 | 0 | 0 | 10/1/2020 | Structures
| CA-Q-511 | 511E51511 | CLASS QC2 CONCRETE, SIDEWALK, AS PER PLAN | 15 | Substructure(QC 1) Concrete | Was the concrete placed and consolidated by vibration such that there was no segregation of the aggregate and cementitious material? | 511.07 | 0 | 0 | 0 | 0 | 10/1/2020 | Structures
| CA-Q-511 | 511E51511 | CLASS QC2 CONCRETE, SIDEWALK, AS PER PLAN | 16 | Substructure(QC 1) Concrete | Was Air Content checked at point of placement, and within the requirements of Table 499.03-1? | 511.21 / 499.03 / 455.03 | 0 | 0 | 0 | 0 | 10/1/2020 | Structures
| CA-Q-511 | 511E51511 | CLASS QC2 CONCRETE, SIDEWALK, AS PER PLAN | 17 | Substructure(QC 1) Concrete | Do the slump results meet the requirements of Table 499.03-3? | 499.03 / 455.03 | 0 | 0 | 0 | 0 | 10/1/2020 | Structures
| CA-Q-511 | 511E51511 | CLASS QC2 CONCRETE, SIDEWALK, AS PER PLAN | 18 | Substructure(QC 1) Concrete | Were compressive strength cylinders made as specified in 511.04 and 455.03? | 511.04 / 455.03 | 0 | 0 | 0 | 0 | 10/1/2020 | Structures
| CA-Q-511 | 511E51511 | CLASS QC2 CONCRETE, SIDEWALK, AS PER PLAN | 19 | Substructure(QC 1) Concrete | Was the concrete finished without water or evaporation retardant being improperly used? | 511.07 | 0 | 0 | 0 | 0 | 10/1/2020 | Structures
| CA-Q-511 | 511E51511 | CLASS QC2 CONCRETE, SIDEWALK, AS PER PLAN | 20 | Substructure(QC 1) Concrete | Was the concrete finished to the lines and grades shown in the plans and within the tolerances listed in the Table 511.07-1? | 511.07 | 0 | 0 | 0 | 0 | 10/1/2020 | Structures
| CA-Q-511 | 511E51511 | CLASS QC2 CONCRETE, SIDEWALK, AS PER PLAN | 21 | Substructure(QC 1) Concrete | If construction joints were necessary, were they formed and concrete placed as specified in 511.09? | 511.09 | 0 | 0 | 0 | 0 | 10/1/2020 | Structures
| CA-Q-511 | 511E51511 | CLASS QC2 CONCRETE, SIDEWALK, AS PER PLAN | 22 | Substructure(QC 1) Concrete | If water curing was used, was it applied immediately after finishing and was burlap kept wet during the required curing period? | 511.14 | 0 | 0 | 0 | 0 | 10/1/2020 | Structures
| CA-Q-511 | 511E51511 | CLASS QC2 CONCRETE, SIDEWALK, AS PER PLAN | 23 | Substructure(QC 1) Concrete | If membrane curing was used, was it applied immediately after finishing, and was it applied at a rate of at least 1 gallon per 200 sq. ft.? | 511.14 | 0 | 0 | 0 | 0 | 10/1/2020 | Structures
| CA-Q-511 | 511E51511 | CLASS QC2 CONCRETE, SIDEWALK, AS PER PLAN | 24 | Substructure(QC 1) Concrete | For QC/QA concrete, were the requirements for removing falsework and loading, as specified in Table 511.14-1.A, Compressive Strength ≥ 0.85% f'c or Flexural Strength ≥ 650 psi followed? | 511.14 | 0 | 0 | 0 | 0 | 10/1/2020 | Structures
| CA-Q-511 | 511E51511 | CLASS QC2 CONCRETE, SIDEWALK, AS PER PLAN | 25 | Substructure(QC 1) Concrete | For Non QC/QA concrete, were the requirements for removing falsework and loading, as specified for ages of concrete in Table 511.14-1.B, with or without beams followed? | 511.14 | 0 | 0 | 0 | 0 | 10/1/2020 | Structures
| CA-Q-511 | 511E51511 | CLASS QC2 CONCRETE, SIDEWALK, AS PER PLAN | 26 | Substructure(QC 1) Concrete | After removing forms, were all cavities filled with mortar? | 511.14 | 0 | 0 | 0 | 0 | 10/1/2020 | Structures
| CA-Q-511 | 511E51511 | CLASS QC2 CONCRETE, SIDEWALK, AS PER PLAN | 27 | Superstructure (QC 2) Concrete | For superstructure deck concrete, is the finishing machine self-propelled with forward and reverse drive mechanisms and does it have two rotating rollers and leveling augers? | 511.16 | 0 | 0 | 0 | 0 | 10/1/2020 | Structures
| CA-Q-511 | 511E51511 | CLASS QC2 CONCRETE, SIDEWALK, AS PER PLAN | 28 | Superstructure (QC 2) Concrete | For superstructure deck concrete, if the finishing machine used a vibrating roller, did the fins protrude less than 1/4 from the roller? | 511.16 | 0 | 0 | 0 | 0 | 10/1/2020 | Structures
| CA-Q-511 | 511E51511 | CLASS QC2 CONCRETE, SIDEWALK, AS PER PLAN | 29 | Superstructure (QC 2) Concrete | For superstructure deck concrete, did the contractor provide the necessary verification pertaining to the vibrating frequencies of the vibrating pan or roller? | 511.16 | 0 | 0 | 0 | 0 | 10/1/2020 | Structures
| CA-Q-511 | 511E51511 | CLASS QC2 CONCRETE, SIDEWALK, AS PER PLAN | 30 | Superstructure (QC 2) Concrete | For superstructure deck concrete, has the finishing machine rail been checked for straightness with no sections exceeding 1/8 inch in 10 feet in any direction? | 511.16 | 0 | 0 | 0 | 0 | 10/1/2020 | Structures
| CA-Q-511 | 511E51511 | CLASS QC2 CONCRETE, SIDEWALK, AS PER PLAN | 31 | Superstructure (QC 2) Concrete | For superstructure concrete with deck falsework, have the requirements of 508 been followed as described on CA-Q-0508? | 501.05 / 508 | 0 | 0 | 0 | 0 | 10/1/2020 | Structures
| CA-Q-511 | 511E51511 | CLASS QC2 CONCRETE, SIDEWALK, AS PER PLAN | 32 | Superstructure (QC 2) Concrete | For superstructure deck concrete, was a Prepour meeting held as described on CA-S-4? | MOP | 0 | 0 | 0 | 0 | 10/1/2020 | Structures
| CA-Q-511 | 511E51511 | CLASS QC2 CONCRETE, SIDEWALK, AS PER PLAN | 33 | Superstructure (QC 2) Concrete | Performed Dry Run and completed Form CA-S-22 for bridge decks prior to placing concrete? | 511.16 | 0 | 0 | 0 | 0 | 10/1/2020 | Structures
| CA-Q-511 | 511E51511 | CLASS QC2 CONCRETE, SIDEWALK, AS PER PLAN | 34 | Superstructure (QC 2) Concrete | Forms clean and oiled before concrete placement? | 511.07 | 0 | 0 | 0 | 0 | 10/1/2020 | Structures
| CA-Q-511 | 511E51511 | CLASS QC2 CONCRETE, SIDEWALK, AS PER PLAN | 35 | Superstructure (QC 2) Concrete | Re-steel clean, and properly supported before concrete placement? | 511.07 / 509 | 0 | 0 | 0 | 0 | 10/1/2020 | Structures
| CA-Q-511 | 511E51511 | CLASS QC2 CONCRETE, SIDEWALK, AS PER PLAN | 36 | Superstructure (QC 2) Concrete | Air temperature, < 85°F and forecast to be below 85°F during placement? | 511.07 | 0 | 0 | 0 | 0 | 10/1/2020 | Structures
| CA-Q-511 | 511E51511 | CLASS QC2 CONCRETE, SIDEWALK, AS PER PLAN | 37 | Superstructure (QC 2) Concrete | Until discharged in the work, did the Concrete temperature not exceed 95°F ? | 511.07 | 0 | 0 | 0 | 0 | 10/1/2020 | Structures
| CA-Q-511 | 511E51511 | CLASS QC2 CONCRETE, SIDEWALK, AS PER PLAN | 38 | Superstructure (QC 2) Concrete | If ambient air temperatures were ≤32°F, were the procedures listed in 511.12 followed? | 511.12 | 0 | 0 | 0 | 0 | 10/1/2020 | Structures
| CA-Q-511 | 511E51511 | CLASS QC2 CONCRETE, SIDEWALK, AS PER PLAN | 39 | Superstructure (QC 2) Concrete | If ambient air temperatures were ≤32°F, was the concrete placed at temperatures between 50°F and 70°F? | 511.12 | 0 | 0 | 0 | 0 | 10/1/2020 | Structures
| CA-Q-511 | 511E51511 | CLASS QC2 CONCRETE, SIDEWALK, AS PER PLAN | 40 | Superstructure (QC 2) Concrete | If ambient air temperatures were ≤32°F, was the material where the concrete was placed above 32°F? | 511.12 | 0 | 0 | 0 | 0 | 10/1/2020 | Structures
| CA-Q-511 | 511E51511 | CLASS QC2 CONCRETE, SIDEWALK, AS PER PLAN | 41 | Superstructure (QC 2) Concrete | If ambient air temperatures were ≤32°F, was the concrete surface temperature maintained between 50°F and 100°F for at least 5 days? | 511.12 | 0 | 0 | 0 | 0 | 10/1/2020 | Structures
| CA-Q-511 | 511E51511 | CLASS QC2 CONCRETE, SIDEWALK, AS PER PLAN | 42 | Superstructure (QC 2) Concrete | "Was the Evaporation Rate below 0.1 lbs/sq.ft./hr, as determined by Figure 1 ACI 308-81, during the superstructure concrete placement? Document Evaporation Rate." | 511.07 | 0 | 0 | 0 | 0 | 10/1/2020 | Structures
| CA-Q-511 | 511E51511 | CLASS QC2 CONCRETE, SIDEWALK, AS PER PLAN | 43 | Superstructure (QC 2) Concrete | Was the concrete placed and consolidated by vibration such that there was no segregation of the aggregate and cementitious material? | 511.07 | 0 | 0 | 0 | 0 | 10/1/2020 | Structures
| CA-Q-511 | 511E51511 | CLASS QC2 CONCRETE, SIDEWALK, AS PER PLAN | 44 | Superstructure (QC 2) Concrete | Was Air Content checked at point of placement, and within the requirements of Table 499.03-1? | 511.21 / 499.03 / 455.03 | 0 | 0 | 0 | 0 | 10/1/2020 | Structures
| CA-Q-511 | 511E51511 | CLASS QC2 CONCRETE, SIDEWALK, AS PER PLAN | 45 | Superstructure (QC 2) Concrete | Do the slump results meet the requirements of Table 499.03-3? | 499.03 / 455.03 | 0 | 0 | 0 | 0 | 10/1/2020 | Structures
| CA-Q-511 | 511E51511 | CLASS QC2 CONCRETE, SIDEWALK, AS PER PLAN | 46 | Superstructure (QC 2) Concrete | Were compressive strength cylinders made as specified in 511.04 and 455.03? | 511.04 / 455.03 | 0 | 0 | 0 | 0 | 10/1/2020 | Structures
| CA-Q-511 | 511E51511 | CLASS QC2 CONCRETE, SIDEWALK, AS PER PLAN | 47 | Superstructure (QC 2) Concrete | Was the concrete finished without water or evaporation retardant being improperly used? | 511.07 | 0 | 0 | 0 | 0 | 10/1/2020 | Structures
| CA-Q-511 | 511E51511 | CLASS QC2 CONCRETE, SIDEWALK, AS PER PLAN | 48 | Superstructure (QC 2) Concrete | Was the concrete finished to the lines and grades shown in the plans and within the tolerances listed in the Table 511.07-1? | 511.07 | 0 | 0 | 0 | 0 | 10/1/2020 | Structures
| CA-Q-511 | 511E51511 | CLASS QC2 CONCRETE, SIDEWALK, AS PER PLAN | 49 | Superstructure (QC 2) Concrete | If checks were made to confirm the deck thickness and reinforcing steel cover during the concrete placement, were they within the specified tolerances? | 511.07 | 0 | 0 | 0 | 0 | 10/1/2020 | Structures
| CA-Q-511 | 511E51511 | CLASS QC2 CONCRETE, SIDEWALK, AS PER PLAN | 50 | Superstructure (QC 2) Concrete | Was the superstructure deck concrete placed with the finishing machine oriented with the skew of the bridge as specified in 511.07 and 511.16? | 511.07 / 511.16 | 0 | 0 | 0 | 0 | 10/1/2020 | Structures
| CA-Q-511 | 511E51511 | CLASS QC2 CONCRETE, SIDEWALK, AS PER PLAN | 51 | Superstructure (QC 2) Concrete | Was superstructure deck concrete properly textured with a broom drag finish? | 511.16 / 511.17 | 0 | 0 | 0 | 0 | 10/1/2020 | Structures
| CA-Q-511 | 511E51511 | CLASS QC2 CONCRETE, SIDEWALK, AS PER PLAN | 52 | Superstructure (QC 2) Concrete | If construction joints were necessary, were they formed and concrete placed as specified in 511.09? | 511.09 | 0 | 0 | 0 | 0 | 10/1/2020 | Structures
| CA-Q-511 | 511E51511 | CLASS QC2 CONCRETE, SIDEWALK, AS PER PLAN | 53 | Superstructure (QC 2) Concrete | Was proper curing material properly applied as soon as possible? | 511.14 | 0 | 0 | 0 | 0 | 10/1/2020 | Structures
| CA-Q-511 | 511E51511 | CLASS QC2 CONCRETE, SIDEWALK, AS PER PLAN | 54 | Superstructure (QC 2) Concrete | If water curing was used, was burlap kept wet during the required curing period? | 511.14 | 0 | 0 | 0 | 0 | 10/1/2020 | Structures
| CA-Q-511 | 511E51511 | CLASS QC2 CONCRETE, SIDEWALK, AS PER PLAN | 55 | Superstructure (QC 2) Concrete | Was slipformed parapet concrete placed per the tolerances listed in Table 511.08-1? | 511.08 | 0 | 0 | 0 | 0 | 10/1/2020 | Structures
| CA-Q-511 | 511E51511 | CLASS QC2 CONCRETE, SIDEWALK, AS PER PLAN | 56 | Superstructure (QC 2) Concrete | Were the slipformed parapet crack control joints sawed and caulked as specified in 511.08? | 511.08 | 0 | 0 | 0 | 0 | 10/1/2020 | Structures
| CA-Q-511 | 511E51511 | CLASS QC2 CONCRETE, SIDEWALK, AS PER PLAN | 57 | Superstructure (QC 2) Concrete | After curing, were all joints and cracks sealed with High Molecular Weight Methacrylate? | 511.19 | 0 | 0 | 0 | 0 | 10/1/2020 | Structures
| CA-Q-511 | 511E51511 | CLASS QC2 CONCRETE, SIDEWALK, AS PER PLAN | 58 | Superstructure (QC 2) Concrete | Superstructure grooves sawed longitudinally, approximately 0.15 inches deep, 0.10 inches wide, uniformed spaced at 3/4 inch +0, -1/4 inch before opening to traffic? | 511.17 | 0 | 0 | 0 | 0 | 10/1/2020 | Structures
| CA-Q-511 | 511E51511 | CLASS QC2 CONCRETE, SIDEWALK, AS PER PLAN | 59 | Superstructure (QC 2) Concrete | For QC/QA concrete, were the requirements for removing falsework and opening to traffic, as specified in Table 511.14-1.A, Compressive Strength ≥ 0.85% f'c or Flexural Strength ≥ 650 psi followed? | 511.14 | 0 | 0 | 0 | 0 | 10/1/2020 | Structures
| CA-Q-511 | 511E51511 | CLASS QC2 CONCRETE, SIDEWALK, AS PER PLAN | 60 | Superstructure (QC 2) Concrete | For Non QC/QA concrete, were the requirements for removing falsework and opening to traffic, as specified for ages of concrete in Table 511.14-1.B, with or without beams followed? | 511.14 | 0 | 0 | 0 | 0 | 10/1/2020 | Structures
| CA-Q-511 | 511E51511 | CLASS QC2 CONCRETE, SIDEWALK, AS PER PLAN | 61 | Mass Concrete (QC 4) | For Mass Concrete, the Contractor submitted a Thermal Control Plan (TCP) at least 10 days before mass concrete placement? | 511.04 | 0 | 0 | 0 | 0 | 10/1/2020 | Structures
| CA-Q-511 | 511E51511 | CLASS QC2 CONCRETE, SIDEWALK, AS PER PLAN | 62 | Mass Concrete (QC 4) | TCP included method and duration of curing, procedures and equipment to monitor and control concrete temperature during placement and cure, and criteria for form removal? | 511.04 | 0 | 0 | 0 | 0 | 10/1/2020 | Structures
| CA-Q-511 | 511E51511 | CLASS QC2 CONCRETE, SIDEWALK, AS PER PLAN | 63 | Mass Concrete (QC 4) | For Mass Concrete, highest maximum internal concrete temperature was ≤ 160°F? | 511.04.A | 0 | 0 | 0 | 0 | 10/1/2020 | Structures
| CA-Q-511 | 511E51511 | CLASS QC2 CONCRETE, SIDEWALK, AS PER PLAN | 64 | Mass Concrete (QC 4) | For Mass Concrete, maximum differential concrete temperature did not exceed 36°F over 28 days from placement? | 511.04.A | 0 | 0 | 0 | 0 | 10/1/2020 | Structures
| CA-Q-511 | 511E51511 | CLASS QC2 CONCRETE, SIDEWALK, AS PER PLAN | 65 | Mass Concrete (QC 4) | For Mass Concrete, if the in-place concrete exceeded the temperature limits, or cracked, the Contractor submitted a proposed repair plan? | 511.04.A. | 0 | 0 | 0 | 0 | 10/1/2020 | Structures
| CA-Q-511 | 511E51511 | CLASS QC2 CONCRETE, SIDEWALK, AS PER PLAN | 66 | Testing Results for QC/QA Concrete | For QC/QA Concrete, if air content not within tolerances listed in Table 499.03-1, did contractor hire independent laboratory to test cores according to 511.21.A? | 511.21 | 0 | 0 | 0 | 0 | 10/1/2020 | Structures
| CA-Q-511 | 511E51511 | CLASS QC2 CONCRETE, SIDEWALK, AS PER PLAN | 67 | Testing Results for QC/QA Concrete | For QC/QA concrete, if compressive strength results less than 88% f'c, was the in place concrete evaluated according to 511.20.A? | 511.21 | 0 | 0 | 0 | 0 | 10/1/2020 | Structures
| CA-Q-511 | 511E51511 | CLASS QC2 CONCRETE, SIDEWALK, AS PER PLAN | 68 | Testing Results for QC/QA Concrete | For QC/QA Concrete, Engineer evaluated QC compressive strength test sublot results according to Supplement 1127 and 511.20? | 1127 / 511.20 | 0 | 0 | 0 | 0 | 10/1/2020 | Structures
| CA-Q-511 | 511E51511 | CLASS QC2 CONCRETE, SIDEWALK, AS PER PLAN | 69 | Testing Results for Non-QC/QA Concrete | For Non- QC/QA Concrete, if air content not within tolerances listed in Table 499.03-1, did department test cores according to 511.21.B? | 511.21 | 0 | 0 | 0 | 0 | 10/1/2020 | Structures
| CA-Q-511 | 511E51511 | CLASS QC2 CONCRETE, SIDEWALK, AS PER PLAN | 70 | Testing Results for Non-QC/QA Concrete | For non- QC/QA Concrete, if compressive strength results less than f'c, were the requirements of 511.20.B followed? | 511.20.B | 0 | 0 | 0 | 0 | 10/1/2020 | Structures
| CA-Q-511 | 511E51511 | CLASS QC2 CONCRETE, SIDEWALK, AS PER PLAN | 71 | PN 555 Surface Smoothness for Deck Superstructure (QC 2) Concrete | For superstructure concrete on projects with PN 555, did Contractor collect surface smoothness measurements for both wheel paths in each proposed travel lane 250 feet from the end of each approach slab and submit two copies of the ProVAL report to the Engineer and the Office of Technical Services? | PN 555 / S1058 | 0 | 0 | 0 | 0 | 10/1/2020 | Structures
| CA-Q-511 | 511E51511 | CLASS QC2 CONCRETE, SIDEWALK, AS PER PLAN | 72 | PN 555 Surface Smoothness for Deck Superstructure (QC 2) Concrete | If the MRI was > 130 inches per mile, or the IRI in any 25 foot section was > 250 inches per mile, (except > 350 inches per mile for steel armored expansion joints), did the Contractor submit a Corrective Action Plan according to Supplement 1122? | PN 555 / S1122 | 0 | 0 | 0 | 0 | 10/1/2020 | Structures
| CA-Q-511 | 511E51511 | CLASS QC2 CONCRETE, SIDEWALK, AS PER PLAN | 73 | PN 555 Surface Smoothness for Deck Superstructure (QC 2) Concrete | If the Corrective Action Plan was accepted by the Engineer, was the Contractor able to correct the surface smoothness to these specifications? | PN 555 | 0 | 0 | 0 | 0 | 10/1/2020 | Structures
| CA-Q-511 | 511E51511 | CLASS QC2 CONCRETE, SIDEWALK, AS PER PLAN | 74 | PN 555 Surface Smoothness for Deck Superstructure (QC 2) Concrete | Did the Contractor feather adjacent areas to the ground areas to provide smooth transitions? | PN 555 | 0 | 0 | 0 | 0 | 10/1/2020 | Structures
| CA-Q-511 | 511E51511 | CLASS QC2 CONCRETE, SIDEWALK, AS PER PLAN | 75 | PN 555 Surface Smoothness for Deck Superstructure (QC 2) Concrete | Did Contractor re-groove diamond ground surfaces according to 511.17, if the existing grooves were less than 0.08 inches deep? | PN 555 / 511.17 | 0 | 0 | 0 | 0 | 10/1/2020 | Structures
| CA-Q-511 | 511E51511 | CLASS QC2 CONCRETE, SIDEWALK, AS PER PLAN | 76 | PN 555 Surface Smoothness for Deck Superstructure (QC 2) Concrete | Did Contractor replace pavement markings and raised pavement markings after grinding? | PN 555 | 0 | 0 | 0 | 0 | 10/1/2020 | Structures
| CA-Q-511 | 511E51512 | CLASS QC2 CONCRETE WITH QC/QA, SIDEWALK | 1 | Material and Placement Equipment Requirements | Does the Concrete Job Mix Formula (JMF) supplied match the Engineer approved JMF? Document the approved JMF. | 511.03 / 1126 / 499 | 0 | 0 | 0 | 0 | 10/1/2020 | Structures
| CA-Q-511 | 511E51512 | CLASS QC2 CONCRETE WITH QC/QA, SIDEWALK | 2 | Material and Placement Equipment Requirements | If the bid item required QC/QA Concrete, did the Contractor follow the approved Quality Control Plan (QCP) and was QA testing performed according to 455? | 455.02 | 0 | 0 | 0 | 0 | 10/1/2020 | Structures
| CA-Q-511 | 511E51512 | CLASS QC2 CONCRETE WITH QC/QA, SIDEWALK | 3 | Material and Placement Equipment Requirements | Does Contractor have method to place concrete with < 5 foot free fall? Document placement equipment used. | 511.07 | 0 | 0 | 0 | 0 | 10/1/2020 | Structures
| CA-Q-511 | 511E51512 | CLASS QC2 CONCRETE WITH QC/QA, SIDEWALK | 4 | Material and Placement Equipment Requirements | Did Contractor provide verification that the concrete vibration equipment has a frequency of at least 4500 impulses per minute? | 511.07 | 0 | 0 | 0 | 0 | 10/1/2020 | Structures
| CA-Q-511 | 511E51512 | CLASS QC2 CONCRETE WITH QC/QA, SIDEWALK | 5 | Material and Placement Equipment Requirements | Is the Concrete Cylinder Curing Box on site? | 511.04 | 0 | 0 | 0 | 0 | 10/1/2020 | Structures
| CA-Q-511 | 511E51512 | CLASS QC2 CONCRETE WITH QC/QA, SIDEWALK | 6 | Material and Placement Equipment Requirements | Contractor gave advance notice and description of placing equipment (24 hours) prior to placing concrete? | 511.07 | 0 | 0 | 0 | 0 | 10/1/2020 | Structures
| CA-Q-511 | 511E51512 | CLASS QC2 CONCRETE WITH QC/QA, SIDEWALK | 7 | Substructure(QC 1) Concrete | Forms clean and oiled before concrete placement? | 511.07 | 0 | 0 | 0 | 0 | 10/1/2020 | Structures
| CA-Q-511 | 511E51512 | CLASS QC2 CONCRETE WITH QC/QA, SIDEWALK | 8 | Substructure(QC 1) Concrete | Re-steel clean, and properly supported before concrete placement? | 511.07 / 509 | 0 | 0 | 0 | 0 | 10/1/2020 | Structures
| CA-Q-511 | 511E51512 | CLASS QC2 CONCRETE WITH QC/QA, SIDEWALK | 9 | Substructure(QC 1) Concrete | Air temperature, < 85°F and forecast to be below 85°F during placement? | 511.07 | 0 | 0 | 0 | 0 | 10/1/2020 | Structures
| CA-Q-511 | 511E51512 | CLASS QC2 CONCRETE WITH QC/QA, SIDEWALK | 10 | Substructure(QC 1) Concrete | Until discharged in the work, did the concrete temperature not exceed 95°F? | 511.07 | 0 | 0 | 0 | 0 | 10/1/2020 | Structures
| CA-Q-511 | 511E51512 | CLASS QC2 CONCRETE WITH QC/QA, SIDEWALK | 11 | Substructure(QC 1) Concrete | If ambient air temperatures were ≤32° F, were the procedures listed in 511.12 followed? | 511.12 | 0 | 0 | 0 | 0 | 10/1/2020 | Structures
| CA-Q-511 | 511E51512 | CLASS QC2 CONCRETE WITH QC/QA, SIDEWALK | 12 | Substructure(QC 1) Concrete | If ambient air temperatures were ≤32°F, was the concrete placed at temperatures between 50°F and 70°F? | 511.12 | 0 | 0 | 0 | 0 | 10/1/2020 | Structures
| CA-Q-511 | 511E51512 | CLASS QC2 CONCRETE WITH QC/QA, SIDEWALK | 13 | Substructure(QC 1) Concrete | If ambient air temperatures were ≤32°F, was the material where the concrete was placed above 32°F? | 511.12 | 0 | 0 | 0 | 0 | 10/1/2020 | Structures
| CA-Q-511 | 511E51512 | CLASS QC2 CONCRETE WITH QC/QA, SIDEWALK | 14 | Substructure(QC 1) Concrete | If ambient air temperatures were ≤32°F, was the concrete surface temperature maintained between 50°F and 100°F for at least 5 days? | 511.12 | 0 | 0 | 0 | 0 | 10/1/2020 | Structures
| CA-Q-511 | 511E51512 | CLASS QC2 CONCRETE WITH QC/QA, SIDEWALK | 15 | Substructure(QC 1) Concrete | Was the concrete placed and consolidated by vibration such that there was no segregation of the aggregate and cementitious material? | 511.07 | 0 | 0 | 0 | 0 | 10/1/2020 | Structures
| CA-Q-511 | 511E51512 | CLASS QC2 CONCRETE WITH QC/QA, SIDEWALK | 16 | Substructure(QC 1) Concrete | Was Air Content checked at point of placement, and within the requirements of Table 499.03-1? | 511.21 / 499.03 / 455.03 | 0 | 0 | 0 | 0 | 10/1/2020 | Structures
| CA-Q-511 | 511E51512 | CLASS QC2 CONCRETE WITH QC/QA, SIDEWALK | 17 | Substructure(QC 1) Concrete | Do the slump results meet the requirements of Table 499.03-3? | 499.03 / 455.03 | 0 | 0 | 0 | 0 | 10/1/2020 | Structures
| CA-Q-511 | 511E51512 | CLASS QC2 CONCRETE WITH QC/QA, SIDEWALK | 18 | Substructure(QC 1) Concrete | Were compressive strength cylinders made as specified in 511.04 and 455.03? | 511.04 / 455.03 | 0 | 0 | 0 | 0 | 10/1/2020 | Structures
| CA-Q-511 | 511E51512 | CLASS QC2 CONCRETE WITH QC/QA, SIDEWALK | 19 | Substructure(QC 1) Concrete | Was the concrete finished without water or evaporation retardant being improperly used? | 511.07 | 0 | 0 | 0 | 0 | 10/1/2020 | Structures
| CA-Q-511 | 511E51512 | CLASS QC2 CONCRETE WITH QC/QA, SIDEWALK | 20 | Substructure(QC 1) Concrete | Was the concrete finished to the lines and grades shown in the plans and within the tolerances listed in the Table 511.07-1? | 511.07 | 0 | 0 | 0 | 0 | 10/1/2020 | Structures
| CA-Q-511 | 511E51512 | CLASS QC2 CONCRETE WITH QC/QA, SIDEWALK | 21 | Substructure(QC 1) Concrete | If construction joints were necessary, were they formed and concrete placed as specified in 511.09? | 511.09 | 0 | 0 | 0 | 0 | 10/1/2020 | Structures
| CA-Q-511 | 511E51512 | CLASS QC2 CONCRETE WITH QC/QA, SIDEWALK | 22 | Substructure(QC 1) Concrete | If water curing was used, was it applied immediately after finishing and was burlap kept wet during the required curing period? | 511.14 | 0 | 0 | 0 | 0 | 10/1/2020 | Structures
| CA-Q-511 | 511E51512 | CLASS QC2 CONCRETE WITH QC/QA, SIDEWALK | 23 | Substructure(QC 1) Concrete | If membrane curing was used, was it applied immediately after finishing, and was it applied at a rate of at least 1 gallon per 200 sq. ft.? | 511.14 | 0 | 0 | 0 | 0 | 10/1/2020 | Structures
| CA-Q-511 | 511E51512 | CLASS QC2 CONCRETE WITH QC/QA, SIDEWALK | 24 | Substructure(QC 1) Concrete | For QC/QA concrete, were the requirements for removing falsework and loading, as specified in Table 511.14-1.A, Compressive Strength ≥ 0.85% f'c or Flexural Strength ≥ 650 psi followed? | 511.14 | 0 | 0 | 0 | 0 | 10/1/2020 | Structures
| CA-Q-511 | 511E51512 | CLASS QC2 CONCRETE WITH QC/QA, SIDEWALK | 25 | Substructure(QC 1) Concrete | For Non QC/QA concrete, were the requirements for removing falsework and loading, as specified for ages of concrete in Table 511.14-1.B, with or without beams followed? | 511.14 | 0 | 0 | 0 | 0 | 10/1/2020 | Structures
| CA-Q-511 | 511E51512 | CLASS QC2 CONCRETE WITH QC/QA, SIDEWALK | 26 | Substructure(QC 1) Concrete | After removing forms, were all cavities filled with mortar? | 511.14 | 0 | 0 | 0 | 0 | 10/1/2020 | Structures
| CA-Q-511 | 511E51512 | CLASS QC2 CONCRETE WITH QC/QA, SIDEWALK | 27 | Superstructure (QC 2) Concrete | For superstructure deck concrete, is the finishing machine self-propelled with forward and reverse drive mechanisms and does it have two rotating rollers and leveling augers? | 511.16 | 0 | 0 | 0 | 0 | 10/1/2020 | Structures
| CA-Q-511 | 511E51512 | CLASS QC2 CONCRETE WITH QC/QA, SIDEWALK | 28 | Superstructure (QC 2) Concrete | For superstructure deck concrete, if the finishing machine used a vibrating roller, did the fins protrude less than 1/4 from the roller? | 511.16 | 0 | 0 | 0 | 0 | 10/1/2020 | Structures
| CA-Q-511 | 511E51512 | CLASS QC2 CONCRETE WITH QC/QA, SIDEWALK | 29 | Superstructure (QC 2) Concrete | For superstructure deck concrete, did the contractor provide the necessary verification pertaining to the vibrating frequencies of the vibrating pan or roller? | 511.16 | 0 | 0 | 0 | 0 | 10/1/2020 | Structures
| CA-Q-511 | 511E51512 | CLASS QC2 CONCRETE WITH QC/QA, SIDEWALK | 30 | Superstructure (QC 2) Concrete | For superstructure deck concrete, has the finishing machine rail been checked for straightness with no sections exceeding 1/8 inch in 10 feet in any direction? | 511.16 | 0 | 0 | 0 | 0 | 10/1/2020 | Structures
| CA-Q-511 | 511E51512 | CLASS QC2 CONCRETE WITH QC/QA, SIDEWALK | 31 | Superstructure (QC 2) Concrete | For superstructure concrete with deck falsework, have the requirements of 508 been followed as described on CA-Q-0508? | 501.05 / 508 | 0 | 0 | 0 | 0 | 10/1/2020 | Structures
| CA-Q-511 | 511E51512 | CLASS QC2 CONCRETE WITH QC/QA, SIDEWALK | 32 | Superstructure (QC 2) Concrete | For superstructure deck concrete, was a Prepour meeting held as described on CA-S-4? | MOP | 0 | 0 | 0 | 0 | 10/1/2020 | Structures
| CA-Q-511 | 511E51512 | CLASS QC2 CONCRETE WITH QC/QA, SIDEWALK | 33 | Superstructure (QC 2) Concrete | Performed Dry Run and completed Form CA-S-22 for bridge decks prior to placing concrete? | 511.16 | 0 | 0 | 0 | 0 | 10/1/2020 | Structures
| CA-Q-511 | 511E51512 | CLASS QC2 CONCRETE WITH QC/QA, SIDEWALK | 34 | Superstructure (QC 2) Concrete | Forms clean and oiled before concrete placement? | 511.07 | 0 | 0 | 0 | 0 | 10/1/2020 | Structures
| CA-Q-511 | 511E51512 | CLASS QC2 CONCRETE WITH QC/QA, SIDEWALK | 35 | Superstructure (QC 2) Concrete | Re-steel clean, and properly supported before concrete placement? | 511.07 / 509 | 0 | 0 | 0 | 0 | 10/1/2020 | Structures
| CA-Q-511 | 511E51512 | CLASS QC2 CONCRETE WITH QC/QA, SIDEWALK | 36 | Superstructure (QC 2) Concrete | Air temperature, < 85°F and forecast to be below 85°F during placement? | 511.07 | 0 | 0 | 0 | 0 | 10/1/2020 | Structures
| CA-Q-511 | 511E51512 | CLASS QC2 CONCRETE WITH QC/QA, SIDEWALK | 37 | Superstructure (QC 2) Concrete | Until discharged in the work, did the Concrete temperature not exceed 95°F ? | 511.07 | 0 | 0 | 0 | 0 | 10/1/2020 | Structures
| CA-Q-511 | 511E51512 | CLASS QC2 CONCRETE WITH QC/QA, SIDEWALK | 38 | Superstructure (QC 2) Concrete | If ambient air temperatures were ≤32°F, were the procedures listed in 511.12 followed? | 511.12 | 0 | 0 | 0 | 0 | 10/1/2020 | Structures
| CA-Q-511 | 511E51512 | CLASS QC2 CONCRETE WITH QC/QA, SIDEWALK | 39 | Superstructure (QC 2) Concrete | If ambient air temperatures were ≤32°F, was the concrete placed at temperatures between 50°F and 70°F? | 511.12 | 0 | 0 | 0 | 0 | 10/1/2020 | Structures
| CA-Q-511 | 511E51512 | CLASS QC2 CONCRETE WITH QC/QA, SIDEWALK | 40 | Superstructure (QC 2) Concrete | If ambient air temperatures were ≤32°F, was the material where the concrete was placed above 32°F? | 511.12 | 0 | 0 | 0 | 0 | 10/1/2020 | Structures
| CA-Q-511 | 511E51512 | CLASS QC2 CONCRETE WITH QC/QA, SIDEWALK | 41 | Superstructure (QC 2) Concrete | If ambient air temperatures were ≤32°F, was the concrete surface temperature maintained between 50°F and 100°F for at least 5 days? | 511.12 | 0 | 0 | 0 | 0 | 10/1/2020 | Structures
| CA-Q-511 | 511E51512 | CLASS QC2 CONCRETE WITH QC/QA, SIDEWALK | 42 | Superstructure (QC 2) Concrete | "Was the Evaporation Rate below 0.1 lbs/sq.ft./hr, as determined by Figure 1 ACI 308-81, during the superstructure concrete placement? Document Evaporation Rate." | 511.07 | 0 | 0 | 0 | 0 | 10/1/2020 | Structures
| CA-Q-511 | 511E51512 | CLASS QC2 CONCRETE WITH QC/QA, SIDEWALK | 43 | Superstructure (QC 2) Concrete | Was the concrete placed and consolidated by vibration such that there was no segregation of the aggregate and cementitious material? | 511.07 | 0 | 0 | 0 | 0 | 10/1/2020 | Structures
| CA-Q-511 | 511E51512 | CLASS QC2 CONCRETE WITH QC/QA, SIDEWALK | 44 | Superstructure (QC 2) Concrete | Was Air Content checked at point of placement, and within the requirements of Table 499.03-1? | 511.21 / 499.03 / 455.03 | 0 | 0 | 0 | 0 | 10/1/2020 | Structures
| CA-Q-511 | 511E51512 | CLASS QC2 CONCRETE WITH QC/QA, SIDEWALK | 45 | Superstructure (QC 2) Concrete | Do the slump results meet the requirements of Table 499.03-3? | 499.03 / 455.03 | 0 | 0 | 0 | 0 | 10/1/2020 | Structures
| CA-Q-511 | 511E51512 | CLASS QC2 CONCRETE WITH QC/QA, SIDEWALK | 46 | Superstructure (QC 2) Concrete | Were compressive strength cylinders made as specified in 511.04 and 455.03? | 511.04 / 455.03 | 0 | 0 | 0 | 0 | 10/1/2020 | Structures
| CA-Q-511 | 511E51512 | CLASS QC2 CONCRETE WITH QC/QA, SIDEWALK | 47 | Superstructure (QC 2) Concrete | Was the concrete finished without water or evaporation retardant being improperly used? | 511.07 | 0 | 0 | 0 | 0 | 10/1/2020 | Structures
| CA-Q-511 | 511E51512 | CLASS QC2 CONCRETE WITH QC/QA, SIDEWALK | 48 | Superstructure (QC 2) Concrete | Was the concrete finished to the lines and grades shown in the plans and within the tolerances listed in the Table 511.07-1? | 511.07 | 0 | 0 | 0 | 0 | 10/1/2020 | Structures
| CA-Q-511 | 511E51512 | CLASS QC2 CONCRETE WITH QC/QA, SIDEWALK | 49 | Superstructure (QC 2) Concrete | If checks were made to confirm the deck thickness and reinforcing steel cover during the concrete placement, were they within the specified tolerances? | 511.07 | 0 | 0 | 0 | 0 | 10/1/2020 | Structures
| CA-Q-511 | 511E51512 | CLASS QC2 CONCRETE WITH QC/QA, SIDEWALK | 50 | Superstructure (QC 2) Concrete | Was the superstructure deck concrete placed with the finishing machine oriented with the skew of the bridge as specified in 511.07 and 511.16? | 511.07 / 511.16 | 0 | 0 | 0 | 0 | 10/1/2020 | Structures
| CA-Q-511 | 511E51512 | CLASS QC2 CONCRETE WITH QC/QA, SIDEWALK | 51 | Superstructure (QC 2) Concrete | Was superstructure deck concrete properly textured with a broom drag finish? | 511.16 / 511.17 | 0 | 0 | 0 | 0 | 10/1/2020 | Structures
| CA-Q-511 | 511E51512 | CLASS QC2 CONCRETE WITH QC/QA, SIDEWALK | 52 | Superstructure (QC 2) Concrete | If construction joints were necessary, were they formed and concrete placed as specified in 511.09? | 511.09 | 0 | 0 | 0 | 0 | 10/1/2020 | Structures
| CA-Q-511 | 511E51512 | CLASS QC2 CONCRETE WITH QC/QA, SIDEWALK | 53 | Superstructure (QC 2) Concrete | Was proper curing material properly applied as soon as possible? | 511.14 | 0 | 0 | 0 | 0 | 10/1/2020 | Structures
| CA-Q-511 | 511E51512 | CLASS QC2 CONCRETE WITH QC/QA, SIDEWALK | 54 | Superstructure (QC 2) Concrete | If water curing was used, was burlap kept wet during the required curing period? | 511.14 | 0 | 0 | 0 | 0 | 10/1/2020 | Structures
| CA-Q-511 | 511E51512 | CLASS QC2 CONCRETE WITH QC/QA, SIDEWALK | 55 | Superstructure (QC 2) Concrete | Was slipformed parapet concrete placed per the tolerances listed in Table 511.08-1? | 511.08 | 0 | 0 | 0 | 0 | 10/1/2020 | Structures
| CA-Q-511 | 511E51512 | CLASS QC2 CONCRETE WITH QC/QA, SIDEWALK | 56 | Superstructure (QC 2) Concrete | Were the slipformed parapet crack control joints sawed and caulked as specified in 511.08? | 511.08 | 0 | 0 | 0 | 0 | 10/1/2020 | Structures
| CA-Q-511 | 511E51512 | CLASS QC2 CONCRETE WITH QC/QA, SIDEWALK | 57 | Superstructure (QC 2) Concrete | After curing, were all joints and cracks sealed with High Molecular Weight Methacrylate? | 511.19 | 0 | 0 | 0 | 0 | 10/1/2020 | Structures
| CA-Q-511 | 511E51512 | CLASS QC2 CONCRETE WITH QC/QA, SIDEWALK | 58 | Superstructure (QC 2) Concrete | Superstructure grooves sawed longitudinally, approximately 0.15 inches deep, 0.10 inches wide, uniformed spaced at 3/4 inch +0, -1/4 inch before opening to traffic? | 511.17 | 0 | 0 | 0 | 0 | 10/1/2020 | Structures
| CA-Q-511 | 511E51512 | CLASS QC2 CONCRETE WITH QC/QA, SIDEWALK | 59 | Superstructure (QC 2) Concrete | For QC/QA concrete, were the requirements for removing falsework and opening to traffic, as specified in Table 511.14-1.A, Compressive Strength ≥ 0.85% f'c or Flexural Strength ≥ 650 psi followed? | 511.14 | 0 | 0 | 0 | 0 | 10/1/2020 | Structures
| CA-Q-511 | 511E51512 | CLASS QC2 CONCRETE WITH QC/QA, SIDEWALK | 60 | Superstructure (QC 2) Concrete | For Non QC/QA concrete, were the requirements for removing falsework and opening to traffic, as specified for ages of concrete in Table 511.14-1.B, with or without beams followed? | 511.14 | 0 | 0 | 0 | 0 | 10/1/2020 | Structures
| CA-Q-511 | 511E51512 | CLASS QC2 CONCRETE WITH QC/QA, SIDEWALK | 61 | Mass Concrete (QC 4) | For Mass Concrete, the Contractor submitted a Thermal Control Plan (TCP) at least 10 days before mass concrete placement? | 511.04 | 0 | 0 | 0 | 0 | 10/1/2020 | Structures
| CA-Q-511 | 511E51512 | CLASS QC2 CONCRETE WITH QC/QA, SIDEWALK | 62 | Mass Concrete (QC 4) | TCP included method and duration of curing, procedures and equipment to monitor and control concrete temperature during placement and cure, and criteria for form removal? | 511.04 | 0 | 0 | 0 | 0 | 10/1/2020 | Structures
| CA-Q-511 | 511E51512 | CLASS QC2 CONCRETE WITH QC/QA, SIDEWALK | 63 | Mass Concrete (QC 4) | For Mass Concrete, highest maximum internal concrete temperature was ≤ 160°F? | 511.04.A | 0 | 0 | 0 | 0 | 10/1/2020 | Structures
| CA-Q-511 | 511E51512 | CLASS QC2 CONCRETE WITH QC/QA, SIDEWALK | 64 | Mass Concrete (QC 4) | For Mass Concrete, maximum differential concrete temperature did not exceed 36°F over 28 days from placement? | 511.04.A | 0 | 0 | 0 | 0 | 10/1/2020 | Structures
| CA-Q-511 | 511E51512 | CLASS QC2 CONCRETE WITH QC/QA, SIDEWALK | 65 | Mass Concrete (QC 4) | For Mass Concrete, if the in-place concrete exceeded the temperature limits, or cracked, the Contractor submitted a proposed repair plan? | 511.04.A. | 0 | 0 | 0 | 0 | 10/1/2020 | Structures
| CA-Q-511 | 511E51512 | CLASS QC2 CONCRETE WITH QC/QA, SIDEWALK | 66 | Testing Results for QC/QA Concrete | For QC/QA Concrete, if air content not within tolerances listed in Table 499.03-1, did contractor hire independent laboratory to test cores according to 511.21.A? | 511.21 | 0 | 0 | 0 | 0 | 10/1/2020 | Structures
| CA-Q-511 | 511E51512 | CLASS QC2 CONCRETE WITH QC/QA, SIDEWALK | 67 | Testing Results for QC/QA Concrete | For QC/QA concrete, if compressive strength results less than 88% f'c, was the in place concrete evaluated according to 511.20.A? | 511.21 | 0 | 0 | 0 | 0 | 10/1/2020 | Structures
| CA-Q-511 | 511E51512 | CLASS QC2 CONCRETE WITH QC/QA, SIDEWALK | 68 | Testing Results for QC/QA Concrete | For QC/QA Concrete, Engineer evaluated QC compressive strength test sublot results according to Supplement 1127 and 511.20? | 1127 / 511.20 | 0 | 0 | 0 | 0 | 10/1/2020 | Structures
| CA-Q-511 | 511E51512 | CLASS QC2 CONCRETE WITH QC/QA, SIDEWALK | 69 | Testing Results for Non-QC/QA Concrete | For Non- QC/QA Concrete, if air content not within tolerances listed in Table 499.03-1, did department test cores according to 511.21.B? | 511.21 | 0 | 0 | 0 | 0 | 10/1/2020 | Structures
| CA-Q-511 | 511E51512 | CLASS QC2 CONCRETE WITH QC/QA, SIDEWALK | 70 | Testing Results for Non-QC/QA Concrete | For non- QC/QA Concrete, if compressive strength results less than f'c, were the requirements of 511.20.B followed? | 511.20.B | 0 | 0 | 0 | 0 | 10/1/2020 | Structures
| CA-Q-511 | 511E51512 | CLASS QC2 CONCRETE WITH QC/QA, SIDEWALK | 71 | PN 555 Surface Smoothness for Deck Superstructure (QC 2) Concrete | For superstructure concrete on projects with PN 555, did Contractor collect surface smoothness measurements for both wheel paths in each proposed travel lane 250 feet from the end of each approach slab and submit two copies of the ProVAL report to the Engineer and the Office of Technical Services? | PN 555 / S1058 | 0 | 0 | 0 | 0 | 10/1/2020 | Structures
| CA-Q-511 | 511E51512 | CLASS QC2 CONCRETE WITH QC/QA, SIDEWALK | 72 | PN 555 Surface Smoothness for Deck Superstructure (QC 2) Concrete | If the MRI was > 130 inches per mile, or the IRI in any 25 foot section was > 250 inches per mile, (except > 350 inches per mile for steel armored expansion joints), did the Contractor submit a Corrective Action Plan according to Supplement 1122? | PN 555 / S1122 | 0 | 0 | 0 | 0 | 10/1/2020 | Structures
| CA-Q-511 | 511E51512 | CLASS QC2 CONCRETE WITH QC/QA, SIDEWALK | 73 | PN 555 Surface Smoothness for Deck Superstructure (QC 2) Concrete | If the Corrective Action Plan was accepted by the Engineer, was the Contractor able to correct the surface smoothness to these specifications? | PN 555 | 0 | 0 | 0 | 0 | 10/1/2020 | Structures
| CA-Q-511 | 511E51512 | CLASS QC2 CONCRETE WITH QC/QA, SIDEWALK | 74 | PN 555 Surface Smoothness for Deck Superstructure (QC 2) Concrete | Did the Contractor feather adjacent areas to the ground areas to provide smooth transitions? | PN 555 | 0 | 0 | 0 | 0 | 10/1/2020 | Structures
| CA-Q-511 | 511E51512 | CLASS QC2 CONCRETE WITH QC/QA, SIDEWALK | 75 | PN 555 Surface Smoothness for Deck Superstructure (QC 2) Concrete | Did Contractor re-groove diamond ground surfaces according to 511.17, if the existing grooves were less than 0.08 inches deep? | PN 555 / 511.17 | 0 | 0 | 0 | 0 | 10/1/2020 | Structures
| CA-Q-511 | 511E51512 | CLASS QC2 CONCRETE WITH QC/QA, SIDEWALK | 76 | PN 555 Surface Smoothness for Deck Superstructure (QC 2) Concrete | Did Contractor replace pavement markings and raised pavement markings after grinding? | PN 555 | 0 | 0 | 0 | 0 | 10/1/2020 | Structures
| CA-Q-511 | 511E51513 | CLASS QC2 CONCRETE WITH QC/QA, SIDEWALK, AS PER PLAN | 1 | Material and Placement Equipment Requirements | Does the Concrete Job Mix Formula (JMF) supplied match the Engineer approved JMF? Document the approved JMF. | 511.03 / 1126 / 499 | 0 | 0 | 0 | 0 | 10/1/2020 | Structures
| CA-Q-511 | 511E51513 | CLASS QC2 CONCRETE WITH QC/QA, SIDEWALK, AS PER PLAN | 2 | Material and Placement Equipment Requirements | If the bid item required QC/QA Concrete, did the Contractor follow the approved Quality Control Plan (QCP) and was QA testing performed according to 455? | 455.02 | 0 | 0 | 0 | 0 | 10/1/2020 | Structures
| CA-Q-511 | 511E51513 | CLASS QC2 CONCRETE WITH QC/QA, SIDEWALK, AS PER PLAN | 3 | Material and Placement Equipment Requirements | Does Contractor have method to place concrete with < 5 foot free fall? Document placement equipment used. | 511.07 | 0 | 0 | 0 | 0 | 10/1/2020 | Structures
| CA-Q-511 | 511E51513 | CLASS QC2 CONCRETE WITH QC/QA, SIDEWALK, AS PER PLAN | 4 | Material and Placement Equipment Requirements | Did Contractor provide verification that the concrete vibration equipment has a frequency of at least 4500 impulses per minute? | 511.07 | 0 | 0 | 0 | 0 | 10/1/2020 | Structures
| CA-Q-511 | 511E51513 | CLASS QC2 CONCRETE WITH QC/QA, SIDEWALK, AS PER PLAN | 5 | Material and Placement Equipment Requirements | Is the Concrete Cylinder Curing Box on site? | 511.04 | 0 | 0 | 0 | 0 | 10/1/2020 | Structures
| CA-Q-511 | 511E51513 | CLASS QC2 CONCRETE WITH QC/QA, SIDEWALK, AS PER PLAN | 6 | Material and Placement Equipment Requirements | Contractor gave advance notice and description of placing equipment (24 hours) prior to placing concrete? | 511.07 | 0 | 0 | 0 | 0 | 10/1/2020 | Structures
| CA-Q-511 | 511E51513 | CLASS QC2 CONCRETE WITH QC/QA, SIDEWALK, AS PER PLAN | 7 | Substructure(QC 1) Concrete | Forms clean and oiled before concrete placement? | 511.07 | 0 | 0 | 0 | 0 | 10/1/2020 | Structures
| CA-Q-511 | 511E51513 | CLASS QC2 CONCRETE WITH QC/QA, SIDEWALK, AS PER PLAN | 8 | Substructure(QC 1) Concrete | Re-steel clean, and properly supported before concrete placement? | 511.07 / 509 | 0 | 0 | 0 | 0 | 10/1/2020 | Structures
| CA-Q-511 | 511E51513 | CLASS QC2 CONCRETE WITH QC/QA, SIDEWALK, AS PER PLAN | 9 | Substructure(QC 1) Concrete | Air temperature, < 85°F and forecast to be below 85°F during placement? | 511.07 | 0 | 0 | 0 | 0 | 10/1/2020 | Structures
| CA-Q-511 | 511E51513 | CLASS QC2 CONCRETE WITH QC/QA, SIDEWALK, AS PER PLAN | 10 | Substructure(QC 1) Concrete | Until discharged in the work, did the concrete temperature not exceed 95°F? | 511.07 | 0 | 0 | 0 | 0 | 10/1/2020 | Structures
| CA-Q-511 | 511E51513 | CLASS QC2 CONCRETE WITH QC/QA, SIDEWALK, AS PER PLAN | 11 | Substructure(QC 1) Concrete | If ambient air temperatures were ≤32° F, were the procedures listed in 511.12 followed? | 511.12 | 0 | 0 | 0 | 0 | 10/1/2020 | Structures
| CA-Q-511 | 511E51513 | CLASS QC2 CONCRETE WITH QC/QA, SIDEWALK, AS PER PLAN | 12 | Substructure(QC 1) Concrete | If ambient air temperatures were ≤32°F, was the concrete placed at temperatures between 50°F and 70°F? | 511.12 | 0 | 0 | 0 | 0 | 10/1/2020 | Structures
| CA-Q-511 | 511E51513 | CLASS QC2 CONCRETE WITH QC/QA, SIDEWALK, AS PER PLAN | 13 | Substructure(QC 1) Concrete | If ambient air temperatures were ≤32°F, was the material where the concrete was placed above 32°F? | 511.12 | 0 | 0 | 0 | 0 | 10/1/2020 | Structures
| CA-Q-511 | 511E51513 | CLASS QC2 CONCRETE WITH QC/QA, SIDEWALK, AS PER PLAN | 14 | Substructure(QC 1) Concrete | If ambient air temperatures were ≤32°F, was the concrete surface temperature maintained between 50°F and 100°F for at least 5 days? | 511.12 | 0 | 0 | 0 | 0 | 10/1/2020 | Structures
| CA-Q-511 | 511E51513 | CLASS QC2 CONCRETE WITH QC/QA, SIDEWALK, AS PER PLAN | 15 | Substructure(QC 1) Concrete | Was the concrete placed and consolidated by vibration such that there was no segregation of the aggregate and cementitious material? | 511.07 | 0 | 0 | 0 | 0 | 10/1/2020 | Structures
| CA-Q-511 | 511E51513 | CLASS QC2 CONCRETE WITH QC/QA, SIDEWALK, AS PER PLAN | 16 | Substructure(QC 1) Concrete | Was Air Content checked at point of placement, and within the requirements of Table 499.03-1? | 511.21 / 499.03 / 455.03 | 0 | 0 | 0 | 0 | 10/1/2020 | Structures
| CA-Q-511 | 511E51513 | CLASS QC2 CONCRETE WITH QC/QA, SIDEWALK, AS PER PLAN | 17 | Substructure(QC 1) Concrete | Do the slump results meet the requirements of Table 499.03-3? | 499.03 / 455.03 | 0 | 0 | 0 | 0 | 10/1/2020 | Structures
| CA-Q-511 | 511E51513 | CLASS QC2 CONCRETE WITH QC/QA, SIDEWALK, AS PER PLAN | 18 | Substructure(QC 1) Concrete | Were compressive strength cylinders made as specified in 511.04 and 455.03? | 511.04 / 455.03 | 0 | 0 | 0 | 0 | 10/1/2020 | Structures
| CA-Q-511 | 511E51513 | CLASS QC2 CONCRETE WITH QC/QA, SIDEWALK, AS PER PLAN | 19 | Substructure(QC 1) Concrete | Was the concrete finished without water or evaporation retardant being improperly used? | 511.07 | 0 | 0 | 0 | 0 | 10/1/2020 | Structures
| CA-Q-511 | 511E51513 | CLASS QC2 CONCRETE WITH QC/QA, SIDEWALK, AS PER PLAN | 20 | Substructure(QC 1) Concrete | Was the concrete finished to the lines and grades shown in the plans and within the tolerances listed in the Table 511.07-1? | 511.07 | 0 | 0 | 0 | 0 | 10/1/2020 | Structures
| CA-Q-511 | 511E51513 | CLASS QC2 CONCRETE WITH QC/QA, SIDEWALK, AS PER PLAN | 21 | Substructure(QC 1) Concrete | If construction joints were necessary, were they formed and concrete placed as specified in 511.09? | 511.09 | 0 | 0 | 0 | 0 | 10/1/2020 | Structures
| CA-Q-511 | 511E51513 | CLASS QC2 CONCRETE WITH QC/QA, SIDEWALK, AS PER PLAN | 22 | Substructure(QC 1) Concrete | If water curing was used, was it applied immediately after finishing and was burlap kept wet during the required curing period? | 511.14 | 0 | 0 | 0 | 0 | 10/1/2020 | Structures
| CA-Q-511 | 511E51513 | CLASS QC2 CONCRETE WITH QC/QA, SIDEWALK, AS PER PLAN | 23 | Substructure(QC 1) Concrete | If membrane curing was used, was it applied immediately after finishing, and was it applied at a rate of at least 1 gallon per 200 sq. ft.? | 511.14 | 0 | 0 | 0 | 0 | 10/1/2020 | Structures
| CA-Q-511 | 511E51513 | CLASS QC2 CONCRETE WITH QC/QA, SIDEWALK, AS PER PLAN | 24 | Substructure(QC 1) Concrete | For QC/QA concrete, were the requirements for removing falsework and loading, as specified in Table 511.14-1.A, Compressive Strength ≥ 0.85% f'c or Flexural Strength ≥ 650 psi followed? | 511.14 | 0 | 0 | 0 | 0 | 10/1/2020 | Structures
| CA-Q-511 | 511E51513 | CLASS QC2 CONCRETE WITH QC/QA, SIDEWALK, AS PER PLAN | 25 | Substructure(QC 1) Concrete | For Non QC/QA concrete, were the requirements for removing falsework and loading, as specified for ages of concrete in Table 511.14-1.B, with or without beams followed? | 511.14 | 0 | 0 | 0 | 0 | 10/1/2020 | Structures
| CA-Q-511 | 511E51513 | CLASS QC2 CONCRETE WITH QC/QA, SIDEWALK, AS PER PLAN | 26 | Substructure(QC 1) Concrete | After removing forms, were all cavities filled with mortar? | 511.14 | 0 | 0 | 0 | 0 | 10/1/2020 | Structures
| CA-Q-511 | 511E51513 | CLASS QC2 CONCRETE WITH QC/QA, SIDEWALK, AS PER PLAN | 27 | Superstructure (QC 2) Concrete | For superstructure deck concrete, is the finishing machine self-propelled with forward and reverse drive mechanisms and does it have two rotating rollers and leveling augers? | 511.16 | 0 | 0 | 0 | 0 | 10/1/2020 | Structures
| CA-Q-511 | 511E51513 | CLASS QC2 CONCRETE WITH QC/QA, SIDEWALK, AS PER PLAN | 28 | Superstructure (QC 2) Concrete | For superstructure deck concrete, if the finishing machine used a vibrating roller, did the fins protrude less than 1/4 from the roller? | 511.16 | 0 | 0 | 0 | 0 | 10/1/2020 | Structures
| CA-Q-511 | 511E51513 | CLASS QC2 CONCRETE WITH QC/QA, SIDEWALK, AS PER PLAN | 29 | Superstructure (QC 2) Concrete | For superstructure deck concrete, did the contractor provide the necessary verification pertaining to the vibrating frequencies of the vibrating pan or roller? | 511.16 | 0 | 0 | 0 | 0 | 10/1/2020 | Structures
| CA-Q-511 | 511E51513 | CLASS QC2 CONCRETE WITH QC/QA, SIDEWALK, AS PER PLAN | 30 | Superstructure (QC 2) Concrete | For superstructure deck concrete, has the finishing machine rail been checked for straightness with no sections exceeding 1/8 inch in 10 feet in any direction? | 511.16 | 0 | 0 | 0 | 0 | 10/1/2020 | Structures
| CA-Q-511 | 511E51513 | CLASS QC2 CONCRETE WITH QC/QA, SIDEWALK, AS PER PLAN | 31 | Superstructure (QC 2) Concrete | For superstructure concrete with deck falsework, have the requirements of 508 been followed as described on CA-Q-0508? | 501.05 / 508 | 0 | 0 | 0 | 0 | 10/1/2020 | Structures
| CA-Q-511 | 511E51513 | CLASS QC2 CONCRETE WITH QC/QA, SIDEWALK, AS PER PLAN | 32 | Superstructure (QC 2) Concrete | For superstructure deck concrete, was a Prepour meeting held as described on CA-S-4? | MOP | 0 | 0 | 0 | 0 | 10/1/2020 | Structures
| CA-Q-511 | 511E51513 | CLASS QC2 CONCRETE WITH QC/QA, SIDEWALK, AS PER PLAN | 33 | Superstructure (QC 2) Concrete | Performed Dry Run and completed Form CA-S-22 for bridge decks prior to placing concrete? | 511.16 | 0 | 0 | 0 | 0 | 10/1/2020 | Structures
| CA-Q-511 | 511E51513 | CLASS QC2 CONCRETE WITH QC/QA, SIDEWALK, AS PER PLAN | 34 | Superstructure (QC 2) Concrete | Forms clean and oiled before concrete placement? | 511.07 | 0 | 0 | 0 | 0 | 10/1/2020 | Structures
| CA-Q-511 | 511E51513 | CLASS QC2 CONCRETE WITH QC/QA, SIDEWALK, AS PER PLAN | 35 | Superstructure (QC 2) Concrete | Re-steel clean, and properly supported before concrete placement? | 511.07 / 509 | 0 | 0 | 0 | 0 | 10/1/2020 | Structures
| CA-Q-511 | 511E51513 | CLASS QC2 CONCRETE WITH QC/QA, SIDEWALK, AS PER PLAN | 36 | Superstructure (QC 2) Concrete | Air temperature, < 85°F and forecast to be below 85°F during placement? | 511.07 | 0 | 0 | 0 | 0 | 10/1/2020 | Structures
| CA-Q-511 | 511E51513 | CLASS QC2 CONCRETE WITH QC/QA, SIDEWALK, AS PER PLAN | 37 | Superstructure (QC 2) Concrete | Until discharged in the work, did the Concrete temperature not exceed 95°F ? | 511.07 | 0 | 0 | 0 | 0 | 10/1/2020 | Structures
| CA-Q-511 | 511E51513 | CLASS QC2 CONCRETE WITH QC/QA, SIDEWALK, AS PER PLAN | 38 | Superstructure (QC 2) Concrete | If ambient air temperatures were ≤32°F, were the procedures listed in 511.12 followed? | 511.12 | 0 | 0 | 0 | 0 | 10/1/2020 | Structures
| CA-Q-511 | 511E51513 | CLASS QC2 CONCRETE WITH QC/QA, SIDEWALK, AS PER PLAN | 39 | Superstructure (QC 2) Concrete | If ambient air temperatures were ≤32°F, was the concrete placed at temperatures between 50°F and 70°F? | 511.12 | 0 | 0 | 0 | 0 | 10/1/2020 | Structures
| CA-Q-511 | 511E51513 | CLASS QC2 CONCRETE WITH QC/QA, SIDEWALK, AS PER PLAN | 40 | Superstructure (QC 2) Concrete | If ambient air temperatures were ≤32°F, was the material where the concrete was placed above 32°F? | 511.12 | 0 | 0 | 0 | 0 | 10/1/2020 | Structures
| CA-Q-511 | 511E51513 | CLASS QC2 CONCRETE WITH QC/QA, SIDEWALK, AS PER PLAN | 41 | Superstructure (QC 2) Concrete | If ambient air temperatures were ≤32°F, was the concrete surface temperature maintained between 50°F and 100°F for at least 5 days? | 511.12 | 0 | 0 | 0 | 0 | 10/1/2020 | Structures
| CA-Q-511 | 511E51513 | CLASS QC2 CONCRETE WITH QC/QA, SIDEWALK, AS PER PLAN | 42 | Superstructure (QC 2) Concrete | "Was the Evaporation Rate below 0.1 lbs/sq.ft./hr, as determined by Figure 1 ACI 308-81, during the superstructure concrete placement? Document Evaporation Rate." | 511.07 | 0 | 0 | 0 | 0 | 10/1/2020 | Structures
| CA-Q-511 | 511E51513 | CLASS QC2 CONCRETE WITH QC/QA, SIDEWALK, AS PER PLAN | 43 | Superstructure (QC 2) Concrete | Was the concrete placed and consolidated by vibration such that there was no segregation of the aggregate and cementitious material? | 511.07 | 0 | 0 | 0 | 0 | 10/1/2020 | Structures
| CA-Q-511 | 511E51513 | CLASS QC2 CONCRETE WITH QC/QA, SIDEWALK, AS PER PLAN | 44 | Superstructure (QC 2) Concrete | Was Air Content checked at point of placement, and within the requirements of Table 499.03-1? | 511.21 / 499.03 / 455.03 | 0 | 0 | 0 | 0 | 10/1/2020 | Structures
| CA-Q-511 | 511E51513 | CLASS QC2 CONCRETE WITH QC/QA, SIDEWALK, AS PER PLAN | 45 | Superstructure (QC 2) Concrete | Do the slump results meet the requirements of Table 499.03-3? | 499.03 / 455.03 | 0 | 0 | 0 | 0 | 10/1/2020 | Structures
| CA-Q-511 | 511E51513 | CLASS QC2 CONCRETE WITH QC/QA, SIDEWALK, AS PER PLAN | 46 | Superstructure (QC 2) Concrete | Were compressive strength cylinders made as specified in 511.04 and 455.03? | 511.04 / 455.03 | 0 | 0 | 0 | 0 | 10/1/2020 | Structures
| CA-Q-511 | 511E51513 | CLASS QC2 CONCRETE WITH QC/QA, SIDEWALK, AS PER PLAN | 47 | Superstructure (QC 2) Concrete | Was the concrete finished without water or evaporation retardant being improperly used? | 511.07 | 0 | 0 | 0 | 0 | 10/1/2020 | Structures
| CA-Q-511 | 511E51513 | CLASS QC2 CONCRETE WITH QC/QA, SIDEWALK, AS PER PLAN | 48 | Superstructure (QC 2) Concrete | Was the concrete finished to the lines and grades shown in the plans and within the tolerances listed in the Table 511.07-1? | 511.07 | 0 | 0 | 0 | 0 | 10/1/2020 | Structures
| CA-Q-511 | 511E51513 | CLASS QC2 CONCRETE WITH QC/QA, SIDEWALK, AS PER PLAN | 49 | Superstructure (QC 2) Concrete | If checks were made to confirm the deck thickness and reinforcing steel cover during the concrete placement, were they within the specified tolerances? | 511.07 | 0 | 0 | 0 | 0 | 10/1/2020 | Structures
| CA-Q-511 | 511E51513 | CLASS QC2 CONCRETE WITH QC/QA, SIDEWALK, AS PER PLAN | 50 | Superstructure (QC 2) Concrete | Was the superstructure deck concrete placed with the finishing machine oriented with the skew of the bridge as specified in 511.07 and 511.16? | 511.07 / 511.16 | 0 | 0 | 0 | 0 | 10/1/2020 | Structures
| CA-Q-511 | 511E51513 | CLASS QC2 CONCRETE WITH QC/QA, SIDEWALK, AS PER PLAN | 51 | Superstructure (QC 2) Concrete | Was superstructure deck concrete properly textured with a broom drag finish? | 511.16 / 511.17 | 0 | 0 | 0 | 0 | 10/1/2020 | Structures
| CA-Q-511 | 511E51513 | CLASS QC2 CONCRETE WITH QC/QA, SIDEWALK, AS PER PLAN | 52 | Superstructure (QC 2) Concrete | If construction joints were necessary, were they formed and concrete placed as specified in 511.09? | 511.09 | 0 | 0 | 0 | 0 | 10/1/2020 | Structures
| CA-Q-511 | 511E51513 | CLASS QC2 CONCRETE WITH QC/QA, SIDEWALK, AS PER PLAN | 53 | Superstructure (QC 2) Concrete | Was proper curing material properly applied as soon as possible? | 511.14 | 0 | 0 | 0 | 0 | 10/1/2020 | Structures
| CA-Q-511 | 511E51513 | CLASS QC2 CONCRETE WITH QC/QA, SIDEWALK, AS PER PLAN | 54 | Superstructure (QC 2) Concrete | If water curing was used, was burlap kept wet during the required curing period? | 511.14 | 0 | 0 | 0 | 0 | 10/1/2020 | Structures
| CA-Q-511 | 511E51513 | CLASS QC2 CONCRETE WITH QC/QA, SIDEWALK, AS PER PLAN | 55 | Superstructure (QC 2) Concrete | Was slipformed parapet concrete placed per the tolerances listed in Table 511.08-1? | 511.08 | 0 | 0 | 0 | 0 | 10/1/2020 | Structures
| CA-Q-511 | 511E51513 | CLASS QC2 CONCRETE WITH QC/QA, SIDEWALK, AS PER PLAN | 56 | Superstructure (QC 2) Concrete | Were the slipformed parapet crack control joints sawed and caulked as specified in 511.08? | 511.08 | 0 | 0 | 0 | 0 | 10/1/2020 | Structures
| CA-Q-511 | 511E51513 | CLASS QC2 CONCRETE WITH QC/QA, SIDEWALK, AS PER PLAN | 57 | Superstructure (QC 2) Concrete | After curing, were all joints and cracks sealed with High Molecular Weight Methacrylate? | 511.19 | 0 | 0 | 0 | 0 | 10/1/2020 | Structures
| CA-Q-511 | 511E51513 | CLASS QC2 CONCRETE WITH QC/QA, SIDEWALK, AS PER PLAN | 58 | Superstructure (QC 2) Concrete | Superstructure grooves sawed longitudinally, approximately 0.15 inches deep, 0.10 inches wide, uniformed spaced at 3/4 inch +0, -1/4 inch before opening to traffic? | 511.17 | 0 | 0 | 0 | 0 | 10/1/2020 | Structures
| CA-Q-511 | 511E51513 | CLASS QC2 CONCRETE WITH QC/QA, SIDEWALK, AS PER PLAN | 59 | Superstructure (QC 2) Concrete | For QC/QA concrete, were the requirements for removing falsework and opening to traffic, as specified in Table 511.14-1.A, Compressive Strength ≥ 0.85% f'c or Flexural Strength ≥ 650 psi followed? | 511.14 | 0 | 0 | 0 | 0 | 10/1/2020 | Structures
| CA-Q-511 | 511E51513 | CLASS QC2 CONCRETE WITH QC/QA, SIDEWALK, AS PER PLAN | 60 | Superstructure (QC 2) Concrete | For Non QC/QA concrete, were the requirements for removing falsework and opening to traffic, as specified for ages of concrete in Table 511.14-1.B, with or without beams followed? | 511.14 | 0 | 0 | 0 | 0 | 10/1/2020 | Structures
| CA-Q-511 | 511E51513 | CLASS QC2 CONCRETE WITH QC/QA, SIDEWALK, AS PER PLAN | 61 | Mass Concrete (QC 4) | For Mass Concrete, the Contractor submitted a Thermal Control Plan (TCP) at least 10 days before mass concrete placement? | 511.04 | 0 | 0 | 0 | 0 | 10/1/2020 | Structures
| CA-Q-511 | 511E51513 | CLASS QC2 CONCRETE WITH QC/QA, SIDEWALK, AS PER PLAN | 62 | Mass Concrete (QC 4) | TCP included method and duration of curing, procedures and equipment to monitor and control concrete temperature during placement and cure, and criteria for form removal? | 511.04 | 0 | 0 | 0 | 0 | 10/1/2020 | Structures
| CA-Q-511 | 511E51513 | CLASS QC2 CONCRETE WITH QC/QA, SIDEWALK, AS PER PLAN | 63 | Mass Concrete (QC 4) | For Mass Concrete, highest maximum internal concrete temperature was ≤ 160°F? | 511.04.A | 0 | 0 | 0 | 0 | 10/1/2020 | Structures
| CA-Q-511 | 511E51513 | CLASS QC2 CONCRETE WITH QC/QA, SIDEWALK, AS PER PLAN | 64 | Mass Concrete (QC 4) | For Mass Concrete, maximum differential concrete temperature did not exceed 36°F over 28 days from placement? | 511.04.A | 0 | 0 | 0 | 0 | 10/1/2020 | Structures
| CA-Q-511 | 511E51513 | CLASS QC2 CONCRETE WITH QC/QA, SIDEWALK, AS PER PLAN | 65 | Mass Concrete (QC 4) | For Mass Concrete, if the in-place concrete exceeded the temperature limits, or cracked, the Contractor submitted a proposed repair plan? | 511.04.A. | 0 | 0 | 0 | 0 | 10/1/2020 | Structures
| CA-Q-511 | 511E51513 | CLASS QC2 CONCRETE WITH QC/QA, SIDEWALK, AS PER PLAN | 66 | Testing Results for QC/QA Concrete | For QC/QA Concrete, if air content not within tolerances listed in Table 499.03-1, did contractor hire independent laboratory to test cores according to 511.21.A? | 511.21 | 0 | 0 | 0 | 0 | 10/1/2020 | Structures
| CA-Q-511 | 511E51513 | CLASS QC2 CONCRETE WITH QC/QA, SIDEWALK, AS PER PLAN | 67 | Testing Results for QC/QA Concrete | For QC/QA concrete, if compressive strength results less than 88% f'c, was the in place concrete evaluated according to 511.20.A? | 511.21 | 0 | 0 | 0 | 0 | 10/1/2020 | Structures
| CA-Q-511 | 511E51513 | CLASS QC2 CONCRETE WITH QC/QA, SIDEWALK, AS PER PLAN | 68 | Testing Results for QC/QA Concrete | For QC/QA Concrete, Engineer evaluated QC compressive strength test sublot results according to Supplement 1127 and 511.20? | 1127 / 511.20 | 0 | 0 | 0 | 0 | 10/1/2020 | Structures
| CA-Q-511 | 511E51513 | CLASS QC2 CONCRETE WITH QC/QA, SIDEWALK, AS PER PLAN | 69 | Testing Results for Non-QC/QA Concrete | For Non- QC/QA Concrete, if air content not within tolerances listed in Table 499.03-1, did department test cores according to 511.21.B? | 511.21 | 0 | 0 | 0 | 0 | 10/1/2020 | Structures
| CA-Q-511 | 511E51513 | CLASS QC2 CONCRETE WITH QC/QA, SIDEWALK, AS PER PLAN | 70 | Testing Results for Non-QC/QA Concrete | For non- QC/QA Concrete, if compressive strength results less than f'c, were the requirements of 511.20.B followed? | 511.20.B | 0 | 0 | 0 | 0 | 10/1/2020 | Structures
| CA-Q-511 | 511E51513 | CLASS QC2 CONCRETE WITH QC/QA, SIDEWALK, AS PER PLAN | 71 | PN 555 Surface Smoothness for Deck Superstructure (QC 2) Concrete | For superstructure concrete on projects with PN 555, did Contractor collect surface smoothness measurements for both wheel paths in each proposed travel lane 250 feet from the end of each approach slab and submit two copies of the ProVAL report to the Engineer and the Office of Technical Services? | PN 555 / S1058 | 0 | 0 | 0 | 0 | 10/1/2020 | Structures
| CA-Q-511 | 511E51513 | CLASS QC2 CONCRETE WITH QC/QA, SIDEWALK, AS PER PLAN | 72 | PN 555 Surface Smoothness for Deck Superstructure (QC 2) Concrete | If the MRI was > 130 inches per mile, or the IRI in any 25 foot section was > 250 inches per mile, (except > 350 inches per mile for steel armored expansion joints), did the Contractor submit a Corrective Action Plan according to Supplement 1122? | PN 555 / S1122 | 0 | 0 | 0 | 0 | 10/1/2020 | Structures
| CA-Q-511 | 511E51513 | CLASS QC2 CONCRETE WITH QC/QA, SIDEWALK, AS PER PLAN | 73 | PN 555 Surface Smoothness for Deck Superstructure (QC 2) Concrete | If the Corrective Action Plan was accepted by the Engineer, was the Contractor able to correct the surface smoothness to these specifications? | PN 555 | 0 | 0 | 0 | 0 | 10/1/2020 | Structures
| CA-Q-511 | 511E51513 | CLASS QC2 CONCRETE WITH QC/QA, SIDEWALK, AS PER PLAN | 74 | PN 555 Surface Smoothness for Deck Superstructure (QC 2) Concrete | Did the Contractor feather adjacent areas to the ground areas to provide smooth transitions? | PN 555 | 0 | 0 | 0 | 0 | 10/1/2020 | Structures
| CA-Q-511 | 511E51513 | CLASS QC2 CONCRETE WITH QC/QA, SIDEWALK, AS PER PLAN | 75 | PN 555 Surface Smoothness for Deck Superstructure (QC 2) Concrete | Did Contractor re-groove diamond ground surfaces according to 511.17, if the existing grooves were less than 0.08 inches deep? | PN 555 / 511.17 | 0 | 0 | 0 | 0 | 10/1/2020 | Structures
| CA-Q-511 | 511E51513 | CLASS QC2 CONCRETE WITH QC/QA, SIDEWALK, AS PER PLAN | 76 | PN 555 Surface Smoothness for Deck Superstructure (QC 2) Concrete | Did Contractor replace pavement markings and raised pavement markings after grinding? | PN 555 | 0 | 0 | 0 | 0 | 10/1/2020 | Structures
| CA-Q-511 | 511E52100 | CLASS QC FS CONCRETE | 1 | Material and Placement Equipment Requirements | Does the Concrete Job Mix Formula (JMF) supplied match the Engineer approved JMF? Document the approved JMF. | 511.03 / 1126 / 499 | 0 | 0 | 0 | 0 | 10/1/2020 | Structures
| CA-Q-511 | 511E52100 | CLASS QC FS CONCRETE | 2 | Material and Placement Equipment Requirements | If the bid item required QC/QA Concrete, did the Contractor follow the approved Quality Control Plan (QCP) and was QA testing performed according to 455? | 455.02 | 0 | 0 | 0 | 0 | 10/1/2020 | Structures
| CA-Q-511 | 511E52100 | CLASS QC FS CONCRETE | 3 | Material and Placement Equipment Requirements | Does Contractor have method to place concrete with < 5 foot free fall? Document placement equipment used. | 511.07 | 0 | 0 | 0 | 0 | 10/1/2020 | Structures
| CA-Q-511 | 511E52100 | CLASS QC FS CONCRETE | 4 | Material and Placement Equipment Requirements | Did Contractor provide verification that the concrete vibration equipment has a frequency of at least 4500 impulses per minute? | 511.07 | 0 | 0 | 0 | 0 | 10/1/2020 | Structures
| CA-Q-511 | 511E52100 | CLASS QC FS CONCRETE | 5 | Material and Placement Equipment Requirements | Is the Concrete Cylinder Curing Box on site? | 511.04 | 0 | 0 | 0 | 0 | 10/1/2020 | Structures
| CA-Q-511 | 511E52100 | CLASS QC FS CONCRETE | 6 | Material and Placement Equipment Requirements | Contractor gave advance notice and description of placing equipment (24 hours) prior to placing concrete? | 511.07 | 0 | 0 | 0 | 0 | 10/1/2020 | Structures
| CA-Q-511 | 511E52100 | CLASS QC FS CONCRETE | 7 | Substructure(QC 1) Concrete | Forms clean and oiled before concrete placement? | 511.07 | 0 | 0 | 0 | 0 | 10/1/2020 | Structures
| CA-Q-511 | 511E52100 | CLASS QC FS CONCRETE | 8 | Substructure(QC 1) Concrete | Re-steel clean, and properly supported before concrete placement? | 511.07 / 509 | 0 | 0 | 0 | 0 | 10/1/2020 | Structures
| CA-Q-511 | 511E52100 | CLASS QC FS CONCRETE | 9 | Substructure(QC 1) Concrete | Air temperature, < 85°F and forecast to be below 85°F during placement? | 511.07 | 0 | 0 | 0 | 0 | 10/1/2020 | Structures
| CA-Q-511 | 511E52100 | CLASS QC FS CONCRETE | 10 | Substructure(QC 1) Concrete | Until discharged in the work, did the concrete temperature not exceed 95°F? | 511.07 | 0 | 0 | 0 | 0 | 10/1/2020 | Structures
| CA-Q-511 | 511E52100 | CLASS QC FS CONCRETE | 11 | Substructure(QC 1) Concrete | If ambient air temperatures were ≤32° F, were the procedures listed in 511.12 followed? | 511.12 | 0 | 0 | 0 | 0 | 10/1/2020 | Structures
| CA-Q-511 | 511E52100 | CLASS QC FS CONCRETE | 12 | Substructure(QC 1) Concrete | If ambient air temperatures were ≤32°F, was the concrete placed at temperatures between 50°F and 70°F? | 511.12 | 0 | 0 | 0 | 0 | 10/1/2020 | Structures
| CA-Q-511 | 511E52100 | CLASS QC FS CONCRETE | 13 | Substructure(QC 1) Concrete | If ambient air temperatures were ≤32°F, was the material where the concrete was placed above 32°F? | 511.12 | 0 | 0 | 0 | 0 | 10/1/2020 | Structures
| CA-Q-511 | 511E52100 | CLASS QC FS CONCRETE | 14 | Substructure(QC 1) Concrete | If ambient air temperatures were ≤32°F, was the concrete surface temperature maintained between 50°F and 100°F for at least 5 days? | 511.12 | 0 | 0 | 0 | 0 | 10/1/2020 | Structures
| CA-Q-511 | 511E52100 | CLASS QC FS CONCRETE | 15 | Substructure(QC 1) Concrete | Was the concrete placed and consolidated by vibration such that there was no segregation of the aggregate and cementitious material? | 511.07 | 0 | 0 | 0 | 0 | 10/1/2020 | Structures
| CA-Q-511 | 511E52100 | CLASS QC FS CONCRETE | 16 | Substructure(QC 1) Concrete | Was Air Content checked at point of placement, and within the requirements of Table 499.03-1? | 511.21 / 499.03 / 455.03 | 0 | 0 | 0 | 0 | 10/1/2020 | Structures
| CA-Q-511 | 511E52100 | CLASS QC FS CONCRETE | 17 | Substructure(QC 1) Concrete | Do the slump results meet the requirements of Table 499.03-3? | 499.03 / 455.03 | 0 | 0 | 0 | 0 | 10/1/2020 | Structures
| CA-Q-511 | 511E52100 | CLASS QC FS CONCRETE | 18 | Substructure(QC 1) Concrete | Were compressive strength cylinders made as specified in 511.04 and 455.03? | 511.04 / 455.03 | 0 | 0 | 0 | 0 | 10/1/2020 | Structures
| CA-Q-511 | 511E52100 | CLASS QC FS CONCRETE | 19 | Substructure(QC 1) Concrete | Was the concrete finished without water or evaporation retardant being improperly used? | 511.07 | 0 | 0 | 0 | 0 | 10/1/2020 | Structures
| CA-Q-511 | 511E52100 | CLASS QC FS CONCRETE | 20 | Substructure(QC 1) Concrete | Was the concrete finished to the lines and grades shown in the plans and within the tolerances listed in the Table 511.07-1? | 511.07 | 0 | 0 | 0 | 0 | 10/1/2020 | Structures
| CA-Q-511 | 511E52100 | CLASS QC FS CONCRETE | 21 | Substructure(QC 1) Concrete | If construction joints were necessary, were they formed and concrete placed as specified in 511.09? | 511.09 | 0 | 0 | 0 | 0 | 10/1/2020 | Structures
| CA-Q-511 | 511E52100 | CLASS QC FS CONCRETE | 22 | Substructure(QC 1) Concrete | If water curing was used, was it applied immediately after finishing and was burlap kept wet during the required curing period? | 511.14 | 0 | 0 | 0 | 0 | 10/1/2020 | Structures
| CA-Q-511 | 511E52100 | CLASS QC FS CONCRETE | 23 | Substructure(QC 1) Concrete | If membrane curing was used, was it applied immediately after finishing, and was it applied at a rate of at least 1 gallon per 200 sq. ft.? | 511.14 | 0 | 0 | 0 | 0 | 10/1/2020 | Structures
| CA-Q-511 | 511E52100 | CLASS QC FS CONCRETE | 24 | Substructure(QC 1) Concrete | For QC/QA concrete, were the requirements for removing falsework and loading, as specified in Table 511.14-1.A, Compressive Strength ≥ 0.85% f'c or Flexural Strength ≥ 650 psi followed? | 511.14 | 0 | 0 | 0 | 0 | 10/1/2020 | Structures
| CA-Q-511 | 511E52100 | CLASS QC FS CONCRETE | 25 | Substructure(QC 1) Concrete | For Non QC/QA concrete, were the requirements for removing falsework and loading, as specified for ages of concrete in Table 511.14-1.B, with or without beams followed? | 511.14 | 0 | 0 | 0 | 0 | 10/1/2020 | Structures
| CA-Q-511 | 511E52100 | CLASS QC FS CONCRETE | 26 | Substructure(QC 1) Concrete | After removing forms, were all cavities filled with mortar? | 511.14 | 0 | 0 | 0 | 0 | 10/1/2020 | Structures
| CA-Q-511 | 511E52100 | CLASS QC FS CONCRETE | 27 | Superstructure (QC 2) Concrete | For superstructure deck concrete, is the finishing machine self-propelled with forward and reverse drive mechanisms and does it have two rotating rollers and leveling augers? | 511.16 | 0 | 0 | 0 | 0 | 10/1/2020 | Structures
| CA-Q-511 | 511E52100 | CLASS QC FS CONCRETE | 28 | Superstructure (QC 2) Concrete | For superstructure deck concrete, if the finishing machine used a vibrating roller, did the fins protrude less than 1/4 from the roller? | 511.16 | 0 | 0 | 0 | 0 | 10/1/2020 | Structures
| CA-Q-511 | 511E52100 | CLASS QC FS CONCRETE | 29 | Superstructure (QC 2) Concrete | For superstructure deck concrete, did the contractor provide the necessary verification pertaining to the vibrating frequencies of the vibrating pan or roller? | 511.16 | 0 | 0 | 0 | 0 | 10/1/2020 | Structures
| CA-Q-511 | 511E52100 | CLASS QC FS CONCRETE | 30 | Superstructure (QC 2) Concrete | For superstructure deck concrete, has the finishing machine rail been checked for straightness with no sections exceeding 1/8 inch in 10 feet in any direction? | 511.16 | 0 | 0 | 0 | 0 | 10/1/2020 | Structures
| CA-Q-511 | 511E52100 | CLASS QC FS CONCRETE | 31 | Superstructure (QC 2) Concrete | For superstructure concrete with deck falsework, have the requirements of 508 been followed as described on CA-Q-0508? | 501.05 / 508 | 0 | 0 | 0 | 0 | 10/1/2020 | Structures
| CA-Q-511 | 511E52100 | CLASS QC FS CONCRETE | 32 | Superstructure (QC 2) Concrete | For superstructure deck concrete, was a Prepour meeting held as described on CA-S-4? | MOP | 0 | 0 | 0 | 0 | 10/1/2020 | Structures
| CA-Q-511 | 511E52100 | CLASS QC FS CONCRETE | 33 | Superstructure (QC 2) Concrete | Performed Dry Run and completed Form CA-S-22 for bridge decks prior to placing concrete? | 511.16 | 0 | 0 | 0 | 0 | 10/1/2020 | Structures
| CA-Q-511 | 511E52100 | CLASS QC FS CONCRETE | 34 | Superstructure (QC 2) Concrete | Forms clean and oiled before concrete placement? | 511.07 | 0 | 0 | 0 | 0 | 10/1/2020 | Structures
| CA-Q-511 | 511E52100 | CLASS QC FS CONCRETE | 35 | Superstructure (QC 2) Concrete | Re-steel clean, and properly supported before concrete placement? | 511.07 / 509 | 0 | 0 | 0 | 0 | 10/1/2020 | Structures
| CA-Q-511 | 511E52100 | CLASS QC FS CONCRETE | 36 | Superstructure (QC 2) Concrete | Air temperature, < 85°F and forecast to be below 85°F during placement? | 511.07 | 0 | 0 | 0 | 0 | 10/1/2020 | Structures
| CA-Q-511 | 511E52100 | CLASS QC FS CONCRETE | 37 | Superstructure (QC 2) Concrete | Until discharged in the work, did the Concrete temperature not exceed 95°F ? | 511.07 | 0 | 0 | 0 | 0 | 10/1/2020 | Structures
| CA-Q-511 | 511E52100 | CLASS QC FS CONCRETE | 38 | Superstructure (QC 2) Concrete | If ambient air temperatures were ≤32°F, were the procedures listed in 511.12 followed? | 511.12 | 0 | 0 | 0 | 0 | 10/1/2020 | Structures
| CA-Q-511 | 511E52100 | CLASS QC FS CONCRETE | 39 | Superstructure (QC 2) Concrete | If ambient air temperatures were ≤32°F, was the concrete placed at temperatures between 50°F and 70°F? | 511.12 | 0 | 0 | 0 | 0 | 10/1/2020 | Structures
| CA-Q-511 | 511E52100 | CLASS QC FS CONCRETE | 40 | Superstructure (QC 2) Concrete | If ambient air temperatures were ≤32°F, was the material where the concrete was placed above 32°F? | 511.12 | 0 | 0 | 0 | 0 | 10/1/2020 | Structures
| CA-Q-511 | 511E52100 | CLASS QC FS CONCRETE | 41 | Superstructure (QC 2) Concrete | If ambient air temperatures were ≤32°F, was the concrete surface temperature maintained between 50°F and 100°F for at least 5 days? | 511.12 | 0 | 0 | 0 | 0 | 10/1/2020 | Structures
| CA-Q-511 | 511E52100 | CLASS QC FS CONCRETE | 42 | Superstructure (QC 2) Concrete | "Was the Evaporation Rate below 0.1 lbs/sq.ft./hr, as determined by Figure 1 ACI 308-81, during the superstructure concrete placement? Document Evaporation Rate." | 511.07 | 0 | 0 | 0 | 0 | 10/1/2020 | Structures
| CA-Q-511 | 511E52100 | CLASS QC FS CONCRETE | 43 | Superstructure (QC 2) Concrete | Was the concrete placed and consolidated by vibration such that there was no segregation of the aggregate and cementitious material? | 511.07 | 0 | 0 | 0 | 0 | 10/1/2020 | Structures
| CA-Q-511 | 511E52100 | CLASS QC FS CONCRETE | 44 | Superstructure (QC 2) Concrete | Was Air Content checked at point of placement, and within the requirements of Table 499.03-1? | 511.21 / 499.03 / 455.03 | 0 | 0 | 0 | 0 | 10/1/2020 | Structures
| CA-Q-511 | 511E52100 | CLASS QC FS CONCRETE | 45 | Superstructure (QC 2) Concrete | Do the slump results meet the requirements of Table 499.03-3? | 499.03 / 455.03 | 0 | 0 | 0 | 0 | 10/1/2020 | Structures
| CA-Q-511 | 511E52100 | CLASS QC FS CONCRETE | 46 | Superstructure (QC 2) Concrete | Were compressive strength cylinders made as specified in 511.04 and 455.03? | 511.04 / 455.03 | 0 | 0 | 0 | 0 | 10/1/2020 | Structures
| CA-Q-511 | 511E52100 | CLASS QC FS CONCRETE | 47 | Superstructure (QC 2) Concrete | Was the concrete finished without water or evaporation retardant being improperly used? | 511.07 | 0 | 0 | 0 | 0 | 10/1/2020 | Structures
| CA-Q-511 | 511E52100 | CLASS QC FS CONCRETE | 48 | Superstructure (QC 2) Concrete | Was the concrete finished to the lines and grades shown in the plans and within the tolerances listed in the Table 511.07-1? | 511.07 | 0 | 0 | 0 | 0 | 10/1/2020 | Structures
| CA-Q-511 | 511E52100 | CLASS QC FS CONCRETE | 49 | Superstructure (QC 2) Concrete | If checks were made to confirm the deck thickness and reinforcing steel cover during the concrete placement, were they within the specified tolerances? | 511.07 | 0 | 0 | 0 | 0 | 10/1/2020 | Structures
| CA-Q-511 | 511E52100 | CLASS QC FS CONCRETE | 50 | Superstructure (QC 2) Concrete | Was the superstructure deck concrete placed with the finishing machine oriented with the skew of the bridge as specified in 511.07 and 511.16? | 511.07 / 511.16 | 0 | 0 | 0 | 0 | 10/1/2020 | Structures
| CA-Q-511 | 511E52100 | CLASS QC FS CONCRETE | 51 | Superstructure (QC 2) Concrete | Was superstructure deck concrete properly textured with a broom drag finish? | 511.16 / 511.17 | 0 | 0 | 0 | 0 | 10/1/2020 | Structures
| CA-Q-511 | 511E52100 | CLASS QC FS CONCRETE | 52 | Superstructure (QC 2) Concrete | If construction joints were necessary, were they formed and concrete placed as specified in 511.09? | 511.09 | 0 | 0 | 0 | 0 | 10/1/2020 | Structures
| CA-Q-511 | 511E52100 | CLASS QC FS CONCRETE | 53 | Superstructure (QC 2) Concrete | Was proper curing material properly applied as soon as possible? | 511.14 | 0 | 0 | 0 | 0 | 10/1/2020 | Structures
| CA-Q-511 | 511E52100 | CLASS QC FS CONCRETE | 54 | Superstructure (QC 2) Concrete | If water curing was used, was burlap kept wet during the required curing period? | 511.14 | 0 | 0 | 0 | 0 | 10/1/2020 | Structures
| CA-Q-511 | 511E52100 | CLASS QC FS CONCRETE | 55 | Superstructure (QC 2) Concrete | Was slipformed parapet concrete placed per the tolerances listed in Table 511.08-1? | 511.08 | 0 | 0 | 0 | 0 | 10/1/2020 | Structures
| CA-Q-511 | 511E52100 | CLASS QC FS CONCRETE | 56 | Superstructure (QC 2) Concrete | Were the slipformed parapet crack control joints sawed and caulked as specified in 511.08? | 511.08 | 0 | 0 | 0 | 0 | 10/1/2020 | Structures
| CA-Q-511 | 511E52100 | CLASS QC FS CONCRETE | 57 | Superstructure (QC 2) Concrete | After curing, were all joints and cracks sealed with High Molecular Weight Methacrylate? | 511.19 | 0 | 0 | 0 | 0 | 10/1/2020 | Structures
| CA-Q-511 | 511E52100 | CLASS QC FS CONCRETE | 58 | Superstructure (QC 2) Concrete | Superstructure grooves sawed longitudinally, approximately 0.15 inches deep, 0.10 inches wide, uniformed spaced at 3/4 inch +0, -1/4 inch before opening to traffic? | 511.17 | 0 | 0 | 0 | 0 | 10/1/2020 | Structures
| CA-Q-511 | 511E52100 | CLASS QC FS CONCRETE | 59 | Superstructure (QC 2) Concrete | For QC/QA concrete, were the requirements for removing falsework and opening to traffic, as specified in Table 511.14-1.A, Compressive Strength ≥ 0.85% f'c or Flexural Strength ≥ 650 psi followed? | 511.14 | 0 | 0 | 0 | 0 | 10/1/2020 | Structures
| CA-Q-511 | 511E52100 | CLASS QC FS CONCRETE | 60 | Superstructure (QC 2) Concrete | For Non QC/QA concrete, were the requirements for removing falsework and opening to traffic, as specified for ages of concrete in Table 511.14-1.B, with or without beams followed? | 511.14 | 0 | 0 | 0 | 0 | 10/1/2020 | Structures
| CA-Q-511 | 511E52100 | CLASS QC FS CONCRETE | 61 | Mass Concrete (QC 4) | For Mass Concrete, the Contractor submitted a Thermal Control Plan (TCP) at least 10 days before mass concrete placement? | 511.04 | 0 | 0 | 0 | 0 | 10/1/2020 | Structures
| CA-Q-511 | 511E52100 | CLASS QC FS CONCRETE | 62 | Mass Concrete (QC 4) | TCP included method and duration of curing, procedures and equipment to monitor and control concrete temperature during placement and cure, and criteria for form removal? | 511.04 | 0 | 0 | 0 | 0 | 10/1/2020 | Structures
| CA-Q-511 | 511E52100 | CLASS QC FS CONCRETE | 63 | Mass Concrete (QC 4) | For Mass Concrete, highest maximum internal concrete temperature was ≤ 160°F? | 511.04.A | 0 | 0 | 0 | 0 | 10/1/2020 | Structures
| CA-Q-511 | 511E52100 | CLASS QC FS CONCRETE | 64 | Mass Concrete (QC 4) | For Mass Concrete, maximum differential concrete temperature did not exceed 36°F over 28 days from placement? | 511.04.A | 0 | 0 | 0 | 0 | 10/1/2020 | Structures
| CA-Q-511 | 511E52100 | CLASS QC FS CONCRETE | 65 | Mass Concrete (QC 4) | For Mass Concrete, if the in-place concrete exceeded the temperature limits, or cracked, the Contractor submitted a proposed repair plan? | 511.04.A. | 0 | 0 | 0 | 0 | 10/1/2020 | Structures
| CA-Q-511 | 511E52100 | CLASS QC FS CONCRETE | 66 | Testing Results for QC/QA Concrete | For QC/QA Concrete, if air content not within tolerances listed in Table 499.03-1, did contractor hire independent laboratory to test cores according to 511.21.A? | 511.21 | 0 | 0 | 0 | 0 | 10/1/2020 | Structures
| CA-Q-511 | 511E52100 | CLASS QC FS CONCRETE | 67 | Testing Results for QC/QA Concrete | For QC/QA concrete, if compressive strength results less than 88% f'c, was the in place concrete evaluated according to 511.20.A? | 511.21 | 0 | 0 | 0 | 0 | 10/1/2020 | Structures
| CA-Q-511 | 511E52100 | CLASS QC FS CONCRETE | 68 | Testing Results for QC/QA Concrete | For QC/QA Concrete, Engineer evaluated QC compressive strength test sublot results according to Supplement 1127 and 511.20? | 1127 / 511.20 | 0 | 0 | 0 | 0 | 10/1/2020 | Structures
| CA-Q-511 | 511E52100 | CLASS QC FS CONCRETE | 69 | Testing Results for Non-QC/QA Concrete | For Non- QC/QA Concrete, if air content not within tolerances listed in Table 499.03-1, did department test cores according to 511.21.B? | 511.21 | 0 | 0 | 0 | 0 | 10/1/2020 | Structures
| CA-Q-511 | 511E52100 | CLASS QC FS CONCRETE | 70 | Testing Results for Non-QC/QA Concrete | For non- QC/QA Concrete, if compressive strength results less than f'c, were the requirements of 511.20.B followed? | 511.20.B | 0 | 0 | 0 | 0 | 10/1/2020 | Structures
| CA-Q-511 | 511E52100 | CLASS QC FS CONCRETE | 71 | PN 555 Surface Smoothness for Deck Superstructure (QC 2) Concrete | For superstructure concrete on projects with PN 555, did Contractor collect surface smoothness measurements for both wheel paths in each proposed travel lane 250 feet from the end of each approach slab and submit two copies of the ProVAL report to the Engineer and the Office of Technical Services? | PN 555 / S1058 | 0 | 0 | 0 | 0 | 10/1/2020 | Structures
| CA-Q-511 | 511E52100 | CLASS QC FS CONCRETE | 72 | PN 555 Surface Smoothness for Deck Superstructure (QC 2) Concrete | If the MRI was > 130 inches per mile, or the IRI in any 25 foot section was > 250 inches per mile, (except > 350 inches per mile for steel armored expansion joints), did the Contractor submit a Corrective Action Plan according to Supplement 1122? | PN 555 / S1122 | 0 | 0 | 0 | 0 | 10/1/2020 | Structures
| CA-Q-511 | 511E52100 | CLASS QC FS CONCRETE | 73 | PN 555 Surface Smoothness for Deck Superstructure (QC 2) Concrete | If the Corrective Action Plan was accepted by the Engineer, was the Contractor able to correct the surface smoothness to these specifications? | PN 555 | 0 | 0 | 0 | 0 | 10/1/2020 | Structures
| CA-Q-511 | 511E52100 | CLASS QC FS CONCRETE | 74 | PN 555 Surface Smoothness for Deck Superstructure (QC 2) Concrete | Did the Contractor feather adjacent areas to the ground areas to provide smooth transitions? | PN 555 | 0 | 0 | 0 | 0 | 10/1/2020 | Structures
| CA-Q-511 | 511E52100 | CLASS QC FS CONCRETE | 75 | PN 555 Surface Smoothness for Deck Superstructure (QC 2) Concrete | Did Contractor re-groove diamond ground surfaces according to 511.17, if the existing grooves were less than 0.08 inches deep? | PN 555 / 511.17 | 0 | 0 | 0 | 0 | 10/1/2020 | Structures
| CA-Q-511 | 511E52100 | CLASS QC FS CONCRETE | 76 | PN 555 Surface Smoothness for Deck Superstructure (QC 2) Concrete | Did Contractor replace pavement markings and raised pavement markings after grinding? | PN 555 | 0 | 0 | 0 | 0 | 10/1/2020 | Structures
| CA-Q-511 | 511E52110 | CLASS QC MS CONCRETE | 1 | Material and Placement Equipment Requirements | Does the Concrete Job Mix Formula (JMF) supplied match the Engineer approved JMF? Document the approved JMF. | 511.03 / 1126 / 499 | 0 | 0 | 0 | 0 | 10/1/2020 | Structures
| CA-Q-511 | 511E52110 | CLASS QC MS CONCRETE | 2 | Material and Placement Equipment Requirements | If the bid item required QC/QA Concrete, did the Contractor follow the approved Quality Control Plan (QCP) and was QA testing performed according to 455? | 455.02 | 0 | 0 | 0 | 0 | 10/1/2020 | Structures
| CA-Q-511 | 511E52110 | CLASS QC MS CONCRETE | 3 | Material and Placement Equipment Requirements | Does Contractor have method to place concrete with < 5 foot free fall? Document placement equipment used. | 511.07 | 0 | 0 | 0 | 0 | 10/1/2020 | Structures
| CA-Q-511 | 511E52110 | CLASS QC MS CONCRETE | 4 | Material and Placement Equipment Requirements | Did Contractor provide verification that the concrete vibration equipment has a frequency of at least 4500 impulses per minute? | 511.07 | 0 | 0 | 0 | 0 | 10/1/2020 | Structures
| CA-Q-511 | 511E52110 | CLASS QC MS CONCRETE | 5 | Material and Placement Equipment Requirements | Is the Concrete Cylinder Curing Box on site? | 511.04 | 0 | 0 | 0 | 0 | 10/1/2020 | Structures
| CA-Q-511 | 511E52110 | CLASS QC MS CONCRETE | 6 | Material and Placement Equipment Requirements | Contractor gave advance notice and description of placing equipment (24 hours) prior to placing concrete? | 511.07 | 0 | 0 | 0 | 0 | 10/1/2020 | Structures
| CA-Q-511 | 511E52110 | CLASS QC MS CONCRETE | 7 | Substructure(QC 1) Concrete | Forms clean and oiled before concrete placement? | 511.07 | 0 | 0 | 0 | 0 | 10/1/2020 | Structures
| CA-Q-511 | 511E52110 | CLASS QC MS CONCRETE | 8 | Substructure(QC 1) Concrete | Re-steel clean, and properly supported before concrete placement? | 511.07 / 509 | 0 | 0 | 0 | 0 | 10/1/2020 | Structures
| CA-Q-511 | 511E52110 | CLASS QC MS CONCRETE | 9 | Substructure(QC 1) Concrete | Air temperature, < 85°F and forecast to be below 85°F during placement? | 511.07 | 0 | 0 | 0 | 0 | 10/1/2020 | Structures
| CA-Q-511 | 511E52110 | CLASS QC MS CONCRETE | 10 | Substructure(QC 1) Concrete | Until discharged in the work, did the concrete temperature not exceed 95°F? | 511.07 | 0 | 0 | 0 | 0 | 10/1/2020 | Structures
| CA-Q-511 | 511E52110 | CLASS QC MS CONCRETE | 11 | Substructure(QC 1) Concrete | If ambient air temperatures were ≤32° F, were the procedures listed in 511.12 followed? | 511.12 | 0 | 0 | 0 | 0 | 10/1/2020 | Structures
| CA-Q-511 | 511E52110 | CLASS QC MS CONCRETE | 12 | Substructure(QC 1) Concrete | If ambient air temperatures were ≤32°F, was the concrete placed at temperatures between 50°F and 70°F? | 511.12 | 0 | 0 | 0 | 0 | 10/1/2020 | Structures
| CA-Q-511 | 511E52110 | CLASS QC MS CONCRETE | 13 | Substructure(QC 1) Concrete | If ambient air temperatures were ≤32°F, was the material where the concrete was placed above 32°F? | 511.12 | 0 | 0 | 0 | 0 | 10/1/2020 | Structures
| CA-Q-511 | 511E52110 | CLASS QC MS CONCRETE | 14 | Substructure(QC 1) Concrete | If ambient air temperatures were ≤32°F, was the concrete surface temperature maintained between 50°F and 100°F for at least 5 days? | 511.12 | 0 | 0 | 0 | 0 | 10/1/2020 | Structures
| CA-Q-511 | 511E52110 | CLASS QC MS CONCRETE | 15 | Substructure(QC 1) Concrete | Was the concrete placed and consolidated by vibration such that there was no segregation of the aggregate and cementitious material? | 511.07 | 0 | 0 | 0 | 0 | 10/1/2020 | Structures
| CA-Q-511 | 511E52110 | CLASS QC MS CONCRETE | 16 | Substructure(QC 1) Concrete | Was Air Content checked at point of placement, and within the requirements of Table 499.03-1? | 511.21 / 499.03 / 455.03 | 0 | 0 | 0 | 0 | 10/1/2020 | Structures
| CA-Q-511 | 511E52110 | CLASS QC MS CONCRETE | 17 | Substructure(QC 1) Concrete | Do the slump results meet the requirements of Table 499.03-3? | 499.03 / 455.03 | 0 | 0 | 0 | 0 | 10/1/2020 | Structures
| CA-Q-511 | 511E52110 | CLASS QC MS CONCRETE | 18 | Substructure(QC 1) Concrete | Were compressive strength cylinders made as specified in 511.04 and 455.03? | 511.04 / 455.03 | 0 | 0 | 0 | 0 | 10/1/2020 | Structures
| CA-Q-511 | 511E52110 | CLASS QC MS CONCRETE | 19 | Substructure(QC 1) Concrete | Was the concrete finished without water or evaporation retardant being improperly used? | 511.07 | 0 | 0 | 0 | 0 | 10/1/2020 | Structures
| CA-Q-511 | 511E52110 | CLASS QC MS CONCRETE | 20 | Substructure(QC 1) Concrete | Was the concrete finished to the lines and grades shown in the plans and within the tolerances listed in the Table 511.07-1? | 511.07 | 0 | 0 | 0 | 0 | 10/1/2020 | Structures
| CA-Q-511 | 511E52110 | CLASS QC MS CONCRETE | 21 | Substructure(QC 1) Concrete | If construction joints were necessary, were they formed and concrete placed as specified in 511.09? | 511.09 | 0 | 0 | 0 | 0 | 10/1/2020 | Structures
| CA-Q-511 | 511E52110 | CLASS QC MS CONCRETE | 22 | Substructure(QC 1) Concrete | If water curing was used, was it applied immediately after finishing and was burlap kept wet during the required curing period? | 511.14 | 0 | 0 | 0 | 0 | 10/1/2020 | Structures
| CA-Q-511 | 511E52110 | CLASS QC MS CONCRETE | 23 | Substructure(QC 1) Concrete | If membrane curing was used, was it applied immediately after finishing, and was it applied at a rate of at least 1 gallon per 200 sq. ft.? | 511.14 | 0 | 0 | 0 | 0 | 10/1/2020 | Structures
| CA-Q-511 | 511E52110 | CLASS QC MS CONCRETE | 24 | Substructure(QC 1) Concrete | For QC/QA concrete, were the requirements for removing falsework and loading, as specified in Table 511.14-1.A, Compressive Strength ≥ 0.85% f'c or Flexural Strength ≥ 650 psi followed? | 511.14 | 0 | 0 | 0 | 0 | 10/1/2020 | Structures
| CA-Q-511 | 511E52110 | CLASS QC MS CONCRETE | 25 | Substructure(QC 1) Concrete | For Non QC/QA concrete, were the requirements for removing falsework and loading, as specified for ages of concrete in Table 511.14-1.B, with or without beams followed? | 511.14 | 0 | 0 | 0 | 0 | 10/1/2020 | Structures
| CA-Q-511 | 511E52110 | CLASS QC MS CONCRETE | 26 | Substructure(QC 1) Concrete | After removing forms, were all cavities filled with mortar? | 511.14 | 0 | 0 | 0 | 0 | 10/1/2020 | Structures
| CA-Q-511 | 511E52110 | CLASS QC MS CONCRETE | 27 | Superstructure (QC 2) Concrete | For superstructure deck concrete, is the finishing machine self-propelled with forward and reverse drive mechanisms and does it have two rotating rollers and leveling augers? | 511.16 | 0 | 0 | 0 | 0 | 10/1/2020 | Structures
| CA-Q-511 | 511E52110 | CLASS QC MS CONCRETE | 28 | Superstructure (QC 2) Concrete | For superstructure deck concrete, if the finishing machine used a vibrating roller, did the fins protrude less than 1/4 from the roller? | 511.16 | 0 | 0 | 0 | 0 | 10/1/2020 | Structures
| CA-Q-511 | 511E52110 | CLASS QC MS CONCRETE | 29 | Superstructure (QC 2) Concrete | For superstructure deck concrete, did the contractor provide the necessary verification pertaining to the vibrating frequencies of the vibrating pan or roller? | 511.16 | 0 | 0 | 0 | 0 | 10/1/2020 | Structures
| CA-Q-511 | 511E52110 | CLASS QC MS CONCRETE | 30 | Superstructure (QC 2) Concrete | For superstructure deck concrete, has the finishing machine rail been checked for straightness with no sections exceeding 1/8 inch in 10 feet in any direction? | 511.16 | 0 | 0 | 0 | 0 | 10/1/2020 | Structures
| CA-Q-511 | 511E52110 | CLASS QC MS CONCRETE | 31 | Superstructure (QC 2) Concrete | For superstructure concrete with deck falsework, have the requirements of 508 been followed as described on CA-Q-0508? | 501.05 / 508 | 0 | 0 | 0 | 0 | 10/1/2020 | Structures
| CA-Q-511 | 511E52110 | CLASS QC MS CONCRETE | 32 | Superstructure (QC 2) Concrete | For superstructure deck concrete, was a Prepour meeting held as described on CA-S-4? | MOP | 0 | 0 | 0 | 0 | 10/1/2020 | Structures
| CA-Q-511 | 511E52110 | CLASS QC MS CONCRETE | 33 | Superstructure (QC 2) Concrete | Performed Dry Run and completed Form CA-S-22 for bridge decks prior to placing concrete? | 511.16 | 0 | 0 | 0 | 0 | 10/1/2020 | Structures
| CA-Q-511 | 511E52110 | CLASS QC MS CONCRETE | 34 | Superstructure (QC 2) Concrete | Forms clean and oiled before concrete placement? | 511.07 | 0 | 0 | 0 | 0 | 10/1/2020 | Structures
| CA-Q-511 | 511E52110 | CLASS QC MS CONCRETE | 35 | Superstructure (QC 2) Concrete | Re-steel clean, and properly supported before concrete placement? | 511.07 / 509 | 0 | 0 | 0 | 0 | 10/1/2020 | Structures
| CA-Q-511 | 511E52110 | CLASS QC MS CONCRETE | 36 | Superstructure (QC 2) Concrete | Air temperature, < 85°F and forecast to be below 85°F during placement? | 511.07 | 0 | 0 | 0 | 0 | 10/1/2020 | Structures
| CA-Q-511 | 511E52110 | CLASS QC MS CONCRETE | 37 | Superstructure (QC 2) Concrete | Until discharged in the work, did the Concrete temperature not exceed 95°F ? | 511.07 | 0 | 0 | 0 | 0 | 10/1/2020 | Structures
| CA-Q-511 | 511E52110 | CLASS QC MS CONCRETE | 38 | Superstructure (QC 2) Concrete | If ambient air temperatures were ≤32°F, were the procedures listed in 511.12 followed? | 511.12 | 0 | 0 | 0 | 0 | 10/1/2020 | Structures
| CA-Q-511 | 511E52110 | CLASS QC MS CONCRETE | 39 | Superstructure (QC 2) Concrete | If ambient air temperatures were ≤32°F, was the concrete placed at temperatures between 50°F and 70°F? | 511.12 | 0 | 0 | 0 | 0 | 10/1/2020 | Structures
| CA-Q-511 | 511E52110 | CLASS QC MS CONCRETE | 40 | Superstructure (QC 2) Concrete | If ambient air temperatures were ≤32°F, was the material where the concrete was placed above 32°F? | 511.12 | 0 | 0 | 0 | 0 | 10/1/2020 | Structures
| CA-Q-511 | 511E52110 | CLASS QC MS CONCRETE | 41 | Superstructure (QC 2) Concrete | If ambient air temperatures were ≤32°F, was the concrete surface temperature maintained between 50°F and 100°F for at least 5 days? | 511.12 | 0 | 0 | 0 | 0 | 10/1/2020 | Structures
| CA-Q-511 | 511E52110 | CLASS QC MS CONCRETE | 42 | Superstructure (QC 2) Concrete | "Was the Evaporation Rate below 0.1 lbs/sq.ft./hr, as determined by Figure 1 ACI 308-81, during the superstructure concrete placement? Document Evaporation Rate." | 511.07 | 0 | 0 | 0 | 0 | 10/1/2020 | Structures
| CA-Q-511 | 511E52110 | CLASS QC MS CONCRETE | 43 | Superstructure (QC 2) Concrete | Was the concrete placed and consolidated by vibration such that there was no segregation of the aggregate and cementitious material? | 511.07 | 0 | 0 | 0 | 0 | 10/1/2020 | Structures
| CA-Q-511 | 511E52110 | CLASS QC MS CONCRETE | 44 | Superstructure (QC 2) Concrete | Was Air Content checked at point of placement, and within the requirements of Table 499.03-1? | 511.21 / 499.03 / 455.03 | 0 | 0 | 0 | 0 | 10/1/2020 | Structures
| CA-Q-511 | 511E52110 | CLASS QC MS CONCRETE | 45 | Superstructure (QC 2) Concrete | Do the slump results meet the requirements of Table 499.03-3? | 499.03 / 455.03 | 0 | 0 | 0 | 0 | 10/1/2020 | Structures
| CA-Q-511 | 511E52110 | CLASS QC MS CONCRETE | 46 | Superstructure (QC 2) Concrete | Were compressive strength cylinders made as specified in 511.04 and 455.03? | 511.04 / 455.03 | 0 | 0 | 0 | 0 | 10/1/2020 | Structures
| CA-Q-511 | 511E52110 | CLASS QC MS CONCRETE | 47 | Superstructure (QC 2) Concrete | Was the concrete finished without water or evaporation retardant being improperly used? | 511.07 | 0 | 0 | 0 | 0 | 10/1/2020 | Structures
| CA-Q-511 | 511E52110 | CLASS QC MS CONCRETE | 48 | Superstructure (QC 2) Concrete | Was the concrete finished to the lines and grades shown in the plans and within the tolerances listed in the Table 511.07-1? | 511.07 | 0 | 0 | 0 | 0 | 10/1/2020 | Structures
| CA-Q-511 | 511E52110 | CLASS QC MS CONCRETE | 49 | Superstructure (QC 2) Concrete | If checks were made to confirm the deck thickness and reinforcing steel cover during the concrete placement, were they within the specified tolerances? | 511.07 | 0 | 0 | 0 | 0 | 10/1/2020 | Structures
| CA-Q-511 | 511E52110 | CLASS QC MS CONCRETE | 50 | Superstructure (QC 2) Concrete | Was the superstructure deck concrete placed with the finishing machine oriented with the skew of the bridge as specified in 511.07 and 511.16? | 511.07 / 511.16 | 0 | 0 | 0 | 0 | 10/1/2020 | Structures
| CA-Q-511 | 511E52110 | CLASS QC MS CONCRETE | 51 | Superstructure (QC 2) Concrete | Was superstructure deck concrete properly textured with a broom drag finish? | 511.16 / 511.17 | 0 | 0 | 0 | 0 | 10/1/2020 | Structures
| CA-Q-511 | 511E52110 | CLASS QC MS CONCRETE | 52 | Superstructure (QC 2) Concrete | If construction joints were necessary, were they formed and concrete placed as specified in 511.09? | 511.09 | 0 | 0 | 0 | 0 | 10/1/2020 | Structures
| CA-Q-511 | 511E52110 | CLASS QC MS CONCRETE | 53 | Superstructure (QC 2) Concrete | Was proper curing material properly applied as soon as possible? | 511.14 | 0 | 0 | 0 | 0 | 10/1/2020 | Structures
| CA-Q-511 | 511E52110 | CLASS QC MS CONCRETE | 54 | Superstructure (QC 2) Concrete | If water curing was used, was burlap kept wet during the required curing period? | 511.14 | 0 | 0 | 0 | 0 | 10/1/2020 | Structures
| CA-Q-511 | 511E52110 | CLASS QC MS CONCRETE | 55 | Superstructure (QC 2) Concrete | Was slipformed parapet concrete placed per the tolerances listed in Table 511.08-1? | 511.08 | 0 | 0 | 0 | 0 | 10/1/2020 | Structures
| CA-Q-511 | 511E52110 | CLASS QC MS CONCRETE | 56 | Superstructure (QC 2) Concrete | Were the slipformed parapet crack control joints sawed and caulked as specified in 511.08? | 511.08 | 0 | 0 | 0 | 0 | 10/1/2020 | Structures
| CA-Q-511 | 511E52110 | CLASS QC MS CONCRETE | 57 | Superstructure (QC 2) Concrete | After curing, were all joints and cracks sealed with High Molecular Weight Methacrylate? | 511.19 | 0 | 0 | 0 | 0 | 10/1/2020 | Structures
| CA-Q-511 | 511E52110 | CLASS QC MS CONCRETE | 58 | Superstructure (QC 2) Concrete | Superstructure grooves sawed longitudinally, approximately 0.15 inches deep, 0.10 inches wide, uniformed spaced at 3/4 inch +0, -1/4 inch before opening to traffic? | 511.17 | 0 | 0 | 0 | 0 | 10/1/2020 | Structures
| CA-Q-511 | 511E52110 | CLASS QC MS CONCRETE | 59 | Superstructure (QC 2) Concrete | For QC/QA concrete, were the requirements for removing falsework and opening to traffic, as specified in Table 511.14-1.A, Compressive Strength ≥ 0.85% f'c or Flexural Strength ≥ 650 psi followed? | 511.14 | 0 | 0 | 0 | 0 | 10/1/2020 | Structures
| CA-Q-511 | 511E52110 | CLASS QC MS CONCRETE | 60 | Superstructure (QC 2) Concrete | For Non QC/QA concrete, were the requirements for removing falsework and opening to traffic, as specified for ages of concrete in Table 511.14-1.B, with or without beams followed? | 511.14 | 0 | 0 | 0 | 0 | 10/1/2020 | Structures
| CA-Q-511 | 511E52110 | CLASS QC MS CONCRETE | 61 | Mass Concrete (QC 4) | For Mass Concrete, the Contractor submitted a Thermal Control Plan (TCP) at least 10 days before mass concrete placement? | 511.04 | 0 | 0 | 0 | 0 | 10/1/2020 | Structures
| CA-Q-511 | 511E52110 | CLASS QC MS CONCRETE | 62 | Mass Concrete (QC 4) | TCP included method and duration of curing, procedures and equipment to monitor and control concrete temperature during placement and cure, and criteria for form removal? | 511.04 | 0 | 0 | 0 | 0 | 10/1/2020 | Structures
| CA-Q-511 | 511E52110 | CLASS QC MS CONCRETE | 63 | Mass Concrete (QC 4) | For Mass Concrete, highest maximum internal concrete temperature was ≤ 160°F? | 511.04.A | 0 | 0 | 0 | 0 | 10/1/2020 | Structures
| CA-Q-511 | 511E52110 | CLASS QC MS CONCRETE | 64 | Mass Concrete (QC 4) | For Mass Concrete, maximum differential concrete temperature did not exceed 36°F over 28 days from placement? | 511.04.A | 0 | 0 | 0 | 0 | 10/1/2020 | Structures
| CA-Q-511 | 511E52110 | CLASS QC MS CONCRETE | 65 | Mass Concrete (QC 4) | For Mass Concrete, if the in-place concrete exceeded the temperature limits, or cracked, the Contractor submitted a proposed repair plan? | 511.04.A. | 0 | 0 | 0 | 0 | 10/1/2020 | Structures
| CA-Q-511 | 511E52110 | CLASS QC MS CONCRETE | 66 | Testing Results for QC/QA Concrete | For QC/QA Concrete, if air content not within tolerances listed in Table 499.03-1, did contractor hire independent laboratory to test cores according to 511.21.A? | 511.21 | 0 | 0 | 0 | 0 | 10/1/2020 | Structures
| CA-Q-511 | 511E52110 | CLASS QC MS CONCRETE | 67 | Testing Results for QC/QA Concrete | For QC/QA concrete, if compressive strength results less than 88% f'c, was the in place concrete evaluated according to 511.20.A? | 511.21 | 0 | 0 | 0 | 0 | 10/1/2020 | Structures
| CA-Q-511 | 511E52110 | CLASS QC MS CONCRETE | 68 | Testing Results for QC/QA Concrete | For QC/QA Concrete, Engineer evaluated QC compressive strength test sublot results according to Supplement 1127 and 511.20? | 1127 / 511.20 | 0 | 0 | 0 | 0 | 10/1/2020 | Structures
| CA-Q-511 | 511E52110 | CLASS QC MS CONCRETE | 69 | Testing Results for Non-QC/QA Concrete | For Non- QC/QA Concrete, if air content not within tolerances listed in Table 499.03-1, did department test cores according to 511.21.B? | 511.21 | 0 | 0 | 0 | 0 | 10/1/2020 | Structures
| CA-Q-511 | 511E52110 | CLASS QC MS CONCRETE | 70 | Testing Results for Non-QC/QA Concrete | For non- QC/QA Concrete, if compressive strength results less than f'c, were the requirements of 511.20.B followed? | 511.20.B | 0 | 0 | 0 | 0 | 10/1/2020 | Structures
| CA-Q-511 | 511E52110 | CLASS QC MS CONCRETE | 71 | PN 555 Surface Smoothness for Deck Superstructure (QC 2) Concrete | For superstructure concrete on projects with PN 555, did Contractor collect surface smoothness measurements for both wheel paths in each proposed travel lane 250 feet from the end of each approach slab and submit two copies of the ProVAL report to the Engineer and the Office of Technical Services? | PN 555 / S1058 | 0 | 0 | 0 | 0 | 10/1/2020 | Structures
| CA-Q-511 | 511E52110 | CLASS QC MS CONCRETE | 72 | PN 555 Surface Smoothness for Deck Superstructure (QC 2) Concrete | If the MRI was > 130 inches per mile, or the IRI in any 25 foot section was > 250 inches per mile, (except > 350 inches per mile for steel armored expansion joints), did the Contractor submit a Corrective Action Plan according to Supplement 1122? | PN 555 / S1122 | 0 | 0 | 0 | 0 | 10/1/2020 | Structures
| CA-Q-511 | 511E52110 | CLASS QC MS CONCRETE | 73 | PN 555 Surface Smoothness for Deck Superstructure (QC 2) Concrete | If the Corrective Action Plan was accepted by the Engineer, was the Contractor able to correct the surface smoothness to these specifications? | PN 555 | 0 | 0 | 0 | 0 | 10/1/2020 | Structures
| CA-Q-511 | 511E52110 | CLASS QC MS CONCRETE | 74 | PN 555 Surface Smoothness for Deck Superstructure (QC 2) Concrete | Did the Contractor feather adjacent areas to the ground areas to provide smooth transitions? | PN 555 | 0 | 0 | 0 | 0 | 10/1/2020 | Structures
| CA-Q-511 | 511E52110 | CLASS QC MS CONCRETE | 75 | PN 555 Surface Smoothness for Deck Superstructure (QC 2) Concrete | Did Contractor re-groove diamond ground surfaces according to 511.17, if the existing grooves were less than 0.08 inches deep? | PN 555 / 511.17 | 0 | 0 | 0 | 0 | 10/1/2020 | Structures
| CA-Q-511 | 511E52110 | CLASS QC MS CONCRETE | 76 | PN 555 Surface Smoothness for Deck Superstructure (QC 2) Concrete | Did Contractor replace pavement markings and raised pavement markings after grinding? | PN 555 | 0 | 0 | 0 | 0 | 10/1/2020 | Structures
| CA-Q-511 | 511E52120 | CLASS QC MISC. CONCRETE | 1 | Material and Placement Equipment Requirements | Does the Concrete Job Mix Formula (JMF) supplied match the Engineer approved JMF? Document the approved JMF. | 511.03 / 1126 / 499 | 0 | 0 | 0 | 0 | 10/1/2020 | Structures
| CA-Q-511 | 511E52120 | CLASS QC MISC. CONCRETE | 2 | Material and Placement Equipment Requirements | If the bid item required QC/QA Concrete, did the Contractor follow the approved Quality Control Plan (QCP) and was QA testing performed according to 455? | 455.02 | 0 | 0 | 0 | 0 | 10/1/2020 | Structures
| CA-Q-511 | 511E52120 | CLASS QC MISC. CONCRETE | 3 | Material and Placement Equipment Requirements | Does Contractor have method to place concrete with < 5 foot free fall? Document placement equipment used. | 511.07 | 0 | 0 | 0 | 0 | 10/1/2020 | Structures
| CA-Q-511 | 511E52120 | CLASS QC MISC. CONCRETE | 4 | Material and Placement Equipment Requirements | Did Contractor provide verification that the concrete vibration equipment has a frequency of at least 4500 impulses per minute? | 511.07 | 0 | 0 | 0 | 0 | 10/1/2020 | Structures
| CA-Q-511 | 511E52120 | CLASS QC MISC. CONCRETE | 5 | Material and Placement Equipment Requirements | Is the Concrete Cylinder Curing Box on site? | 511.04 | 0 | 0 | 0 | 0 | 10/1/2020 | Structures
| CA-Q-511 | 511E52120 | CLASS QC MISC. CONCRETE | 6 | Material and Placement Equipment Requirements | Contractor gave advance notice and description of placing equipment (24 hours) prior to placing concrete? | 511.07 | 0 | 0 | 0 | 0 | 10/1/2020 | Structures
| CA-Q-511 | 511E52120 | CLASS QC MISC. CONCRETE | 7 | Substructure(QC 1) Concrete | Forms clean and oiled before concrete placement? | 511.07 | 0 | 0 | 0 | 0 | 10/1/2020 | Structures
| CA-Q-511 | 511E52120 | CLASS QC MISC. CONCRETE | 8 | Substructure(QC 1) Concrete | Re-steel clean, and properly supported before concrete placement? | 511.07 / 509 | 0 | 0 | 0 | 0 | 10/1/2020 | Structures
| CA-Q-511 | 511E52120 | CLASS QC MISC. CONCRETE | 9 | Substructure(QC 1) Concrete | Air temperature, < 85°F and forecast to be below 85°F during placement? | 511.07 | 0 | 0 | 0 | 0 | 10/1/2020 | Structures
| CA-Q-511 | 511E52120 | CLASS QC MISC. CONCRETE | 10 | Substructure(QC 1) Concrete | Until discharged in the work, did the concrete temperature not exceed 95°F? | 511.07 | 0 | 0 | 0 | 0 | 10/1/2020 | Structures
| CA-Q-511 | 511E52120 | CLASS QC MISC. CONCRETE | 11 | Substructure(QC 1) Concrete | If ambient air temperatures were ≤32° F, were the procedures listed in 511.12 followed? | 511.12 | 0 | 0 | 0 | 0 | 10/1/2020 | Structures
| CA-Q-511 | 511E52120 | CLASS QC MISC. CONCRETE | 12 | Substructure(QC 1) Concrete | If ambient air temperatures were ≤32°F, was the concrete placed at temperatures between 50°F and 70°F? | 511.12 | 0 | 0 | 0 | 0 | 10/1/2020 | Structures
| CA-Q-511 | 511E52120 | CLASS QC MISC. CONCRETE | 13 | Substructure(QC 1) Concrete | If ambient air temperatures were ≤32°F, was the material where the concrete was placed above 32°F? | 511.12 | 0 | 0 | 0 | 0 | 10/1/2020 | Structures
| CA-Q-511 | 511E52120 | CLASS QC MISC. CONCRETE | 14 | Substructure(QC 1) Concrete | If ambient air temperatures were ≤32°F, was the concrete surface temperature maintained between 50°F and 100°F for at least 5 days? | 511.12 | 0 | 0 | 0 | 0 | 10/1/2020 | Structures
| CA-Q-511 | 511E52120 | CLASS QC MISC. CONCRETE | 15 | Substructure(QC 1) Concrete | Was the concrete placed and consolidated by vibration such that there was no segregation of the aggregate and cementitious material? | 511.07 | 0 | 0 | 0 | 0 | 10/1/2020 | Structures
| CA-Q-511 | 511E52120 | CLASS QC MISC. CONCRETE | 16 | Substructure(QC 1) Concrete | Was Air Content checked at point of placement, and within the requirements of Table 499.03-1? | 511.21 / 499.03 / 455.03 | 0 | 0 | 0 | 0 | 10/1/2020 | Structures
| CA-Q-511 | 511E52120 | CLASS QC MISC. CONCRETE | 17 | Substructure(QC 1) Concrete | Do the slump results meet the requirements of Table 499.03-3? | 499.03 / 455.03 | 0 | 0 | 0 | 0 | 10/1/2020 | Structures
| CA-Q-511 | 511E52120 | CLASS QC MISC. CONCRETE | 18 | Substructure(QC 1) Concrete | Were compressive strength cylinders made as specified in 511.04 and 455.03? | 511.04 / 455.03 | 0 | 0 | 0 | 0 | 10/1/2020 | Structures
| CA-Q-511 | 511E52120 | CLASS QC MISC. CONCRETE | 19 | Substructure(QC 1) Concrete | Was the concrete finished without water or evaporation retardant being improperly used? | 511.07 | 0 | 0 | 0 | 0 | 10/1/2020 | Structures
| CA-Q-511 | 511E52120 | CLASS QC MISC. CONCRETE | 20 | Substructure(QC 1) Concrete | Was the concrete finished to the lines and grades shown in the plans and within the tolerances listed in the Table 511.07-1? | 511.07 | 0 | 0 | 0 | 0 | 10/1/2020 | Structures
| CA-Q-511 | 511E52120 | CLASS QC MISC. CONCRETE | 21 | Substructure(QC 1) Concrete | If construction joints were necessary, were they formed and concrete placed as specified in 511.09? | 511.09 | 0 | 0 | 0 | 0 | 10/1/2020 | Structures
| CA-Q-511 | 511E52120 | CLASS QC MISC. CONCRETE | 22 | Substructure(QC 1) Concrete | If water curing was used, was it applied immediately after finishing and was burlap kept wet during the required curing period? | 511.14 | 0 | 0 | 0 | 0 | 10/1/2020 | Structures
| CA-Q-511 | 511E52120 | CLASS QC MISC. CONCRETE | 23 | Substructure(QC 1) Concrete | If membrane curing was used, was it applied immediately after finishing, and was it applied at a rate of at least 1 gallon per 200 sq. ft.? | 511.14 | 0 | 0 | 0 | 0 | 10/1/2020 | Structures
| CA-Q-511 | 511E52120 | CLASS QC MISC. CONCRETE | 24 | Substructure(QC 1) Concrete | For QC/QA concrete, were the requirements for removing falsework and loading, as specified in Table 511.14-1.A, Compressive Strength ≥ 0.85% f'c or Flexural Strength ≥ 650 psi followed? | 511.14 | 0 | 0 | 0 | 0 | 10/1/2020 | Structures
| CA-Q-511 | 511E52120 | CLASS QC MISC. CONCRETE | 25 | Substructure(QC 1) Concrete | For Non QC/QA concrete, were the requirements for removing falsework and loading, as specified for ages of concrete in Table 511.14-1.B, with or without beams followed? | 511.14 | 0 | 0 | 0 | 0 | 10/1/2020 | Structures
| CA-Q-511 | 511E52120 | CLASS QC MISC. CONCRETE | 26 | Substructure(QC 1) Concrete | After removing forms, were all cavities filled with mortar? | 511.14 | 0 | 0 | 0 | 0 | 10/1/2020 | Structures
| CA-Q-511 | 511E52120 | CLASS QC MISC. CONCRETE | 27 | Superstructure (QC 2) Concrete | For superstructure deck concrete, is the finishing machine self-propelled with forward and reverse drive mechanisms and does it have two rotating rollers and leveling augers? | 511.16 | 0 | 0 | 0 | 0 | 10/1/2020 | Structures
| CA-Q-511 | 511E52120 | CLASS QC MISC. CONCRETE | 28 | Superstructure (QC 2) Concrete | For superstructure deck concrete, if the finishing machine used a vibrating roller, did the fins protrude less than 1/4 from the roller? | 511.16 | 0 | 0 | 0 | 0 | 10/1/2020 | Structures
| CA-Q-511 | 511E52120 | CLASS QC MISC. CONCRETE | 29 | Superstructure (QC 2) Concrete | For superstructure deck concrete, did the contractor provide the necessary verification pertaining to the vibrating frequencies of the vibrating pan or roller? | 511.16 | 0 | 0 | 0 | 0 | 10/1/2020 | Structures
| CA-Q-511 | 511E52120 | CLASS QC MISC. CONCRETE | 30 | Superstructure (QC 2) Concrete | For superstructure deck concrete, has the finishing machine rail been checked for straightness with no sections exceeding 1/8 inch in 10 feet in any direction? | 511.16 | 0 | 0 | 0 | 0 | 10/1/2020 | Structures
| CA-Q-511 | 511E52120 | CLASS QC MISC. CONCRETE | 31 | Superstructure (QC 2) Concrete | For superstructure concrete with deck falsework, have the requirements of 508 been followed as described on CA-Q-0508? | 501.05 / 508 | 0 | 0 | 0 | 0 | 10/1/2020 | Structures
| CA-Q-511 | 511E52120 | CLASS QC MISC. CONCRETE | 32 | Superstructure (QC 2) Concrete | For superstructure deck concrete, was a Prepour meeting held as described on CA-S-4? | MOP | 0 | 0 | 0 | 0 | 10/1/2020 | Structures
| CA-Q-511 | 511E52120 | CLASS QC MISC. CONCRETE | 33 | Superstructure (QC 2) Concrete | Performed Dry Run and completed Form CA-S-22 for bridge decks prior to placing concrete? | 511.16 | 0 | 0 | 0 | 0 | 10/1/2020 | Structures
| CA-Q-511 | 511E52120 | CLASS QC MISC. CONCRETE | 34 | Superstructure (QC 2) Concrete | Forms clean and oiled before concrete placement? | 511.07 | 0 | 0 | 0 | 0 | 10/1/2020 | Structures
| CA-Q-511 | 511E52120 | CLASS QC MISC. CONCRETE | 35 | Superstructure (QC 2) Concrete | Re-steel clean, and properly supported before concrete placement? | 511.07 / 509 | 0 | 0 | 0 | 0 | 10/1/2020 | Structures
| CA-Q-511 | 511E52120 | CLASS QC MISC. CONCRETE | 36 | Superstructure (QC 2) Concrete | Air temperature, < 85°F and forecast to be below 85°F during placement? | 511.07 | 0 | 0 | 0 | 0 | 10/1/2020 | Structures
| CA-Q-511 | 511E52120 | CLASS QC MISC. CONCRETE | 37 | Superstructure (QC 2) Concrete | Until discharged in the work, did the Concrete temperature not exceed 95°F ? | 511.07 | 0 | 0 | 0 | 0 | 10/1/2020 | Structures
| CA-Q-511 | 511E52120 | CLASS QC MISC. CONCRETE | 38 | Superstructure (QC 2) Concrete | If ambient air temperatures were ≤32°F, were the procedures listed in 511.12 followed? | 511.12 | 0 | 0 | 0 | 0 | 10/1/2020 | Structures
| CA-Q-511 | 511E52120 | CLASS QC MISC. CONCRETE | 39 | Superstructure (QC 2) Concrete | If ambient air temperatures were ≤32°F, was the concrete placed at temperatures between 50°F and 70°F? | 511.12 | 0 | 0 | 0 | 0 | 10/1/2020 | Structures
| CA-Q-511 | 511E52120 | CLASS QC MISC. CONCRETE | 40 | Superstructure (QC 2) Concrete | If ambient air temperatures were ≤32°F, was the material where the concrete was placed above 32°F? | 511.12 | 0 | 0 | 0 | 0 | 10/1/2020 | Structures
| CA-Q-511 | 511E52120 | CLASS QC MISC. CONCRETE | 41 | Superstructure (QC 2) Concrete | If ambient air temperatures were ≤32°F, was the concrete surface temperature maintained between 50°F and 100°F for at least 5 days? | 511.12 | 0 | 0 | 0 | 0 | 10/1/2020 | Structures
| CA-Q-511 | 511E52120 | CLASS QC MISC. CONCRETE | 42 | Superstructure (QC 2) Concrete | "Was the Evaporation Rate below 0.1 lbs/sq.ft./hr, as determined by Figure 1 ACI 308-81, during the superstructure concrete placement? Document Evaporation Rate." | 511.07 | 0 | 0 | 0 | 0 | 10/1/2020 | Structures
| CA-Q-511 | 511E52120 | CLASS QC MISC. CONCRETE | 43 | Superstructure (QC 2) Concrete | Was the concrete placed and consolidated by vibration such that there was no segregation of the aggregate and cementitious material? | 511.07 | 0 | 0 | 0 | 0 | 10/1/2020 | Structures
| CA-Q-511 | 511E52120 | CLASS QC MISC. CONCRETE | 44 | Superstructure (QC 2) Concrete | Was Air Content checked at point of placement, and within the requirements of Table 499.03-1? | 511.21 / 499.03 / 455.03 | 0 | 0 | 0 | 0 | 10/1/2020 | Structures
| CA-Q-511 | 511E52120 | CLASS QC MISC. CONCRETE | 45 | Superstructure (QC 2) Concrete | Do the slump results meet the requirements of Table 499.03-3? | 499.03 / 455.03 | 0 | 0 | 0 | 0 | 10/1/2020 | Structures
| CA-Q-511 | 511E52120 | CLASS QC MISC. CONCRETE | 46 | Superstructure (QC 2) Concrete | Were compressive strength cylinders made as specified in 511.04 and 455.03? | 511.04 / 455.03 | 0 | 0 | 0 | 0 | 10/1/2020 | Structures
| CA-Q-511 | 511E52120 | CLASS QC MISC. CONCRETE | 47 | Superstructure (QC 2) Concrete | Was the concrete finished without water or evaporation retardant being improperly used? | 511.07 | 0 | 0 | 0 | 0 | 10/1/2020 | Structures
| CA-Q-511 | 511E52120 | CLASS QC MISC. CONCRETE | 48 | Superstructure (QC 2) Concrete | Was the concrete finished to the lines and grades shown in the plans and within the tolerances listed in the Table 511.07-1? | 511.07 | 0 | 0 | 0 | 0 | 10/1/2020 | Structures
| CA-Q-511 | 511E52120 | CLASS QC MISC. CONCRETE | 49 | Superstructure (QC 2) Concrete | If checks were made to confirm the deck thickness and reinforcing steel cover during the concrete placement, were they within the specified tolerances? | 511.07 | 0 | 0 | 0 | 0 | 10/1/2020 | Structures
| CA-Q-511 | 511E52120 | CLASS QC MISC. CONCRETE | 50 | Superstructure (QC 2) Concrete | Was the superstructure deck concrete placed with the finishing machine oriented with the skew of the bridge as specified in 511.07 and 511.16? | 511.07 / 511.16 | 0 | 0 | 0 | 0 | 10/1/2020 | Structures
| CA-Q-511 | 511E52120 | CLASS QC MISC. CONCRETE | 51 | Superstructure (QC 2) Concrete | Was superstructure deck concrete properly textured with a broom drag finish? | 511.16 / 511.17 | 0 | 0 | 0 | 0 | 10/1/2020 | Structures
| CA-Q-511 | 511E52120 | CLASS QC MISC. CONCRETE | 52 | Superstructure (QC 2) Concrete | If construction joints were necessary, were they formed and concrete placed as specified in 511.09? | 511.09 | 0 | 0 | 0 | 0 | 10/1/2020 | Structures
| CA-Q-511 | 511E52120 | CLASS QC MISC. CONCRETE | 53 | Superstructure (QC 2) Concrete | Was proper curing material properly applied as soon as possible? | 511.14 | 0 | 0 | 0 | 0 | 10/1/2020 | Structures
| CA-Q-511 | 511E52120 | CLASS QC MISC. CONCRETE | 54 | Superstructure (QC 2) Concrete | If water curing was used, was burlap kept wet during the required curing period? | 511.14 | 0 | 0 | 0 | 0 | 10/1/2020 | Structures
| CA-Q-511 | 511E52120 | CLASS QC MISC. CONCRETE | 55 | Superstructure (QC 2) Concrete | Was slipformed parapet concrete placed per the tolerances listed in Table 511.08-1? | 511.08 | 0 | 0 | 0 | 0 | 10/1/2020 | Structures
| CA-Q-511 | 511E52120 | CLASS QC MISC. CONCRETE | 56 | Superstructure (QC 2) Concrete | Were the slipformed parapet crack control joints sawed and caulked as specified in 511.08? | 511.08 | 0 | 0 | 0 | 0 | 10/1/2020 | Structures
| CA-Q-511 | 511E52120 | CLASS QC MISC. CONCRETE | 57 | Superstructure (QC 2) Concrete | After curing, were all joints and cracks sealed with High Molecular Weight Methacrylate? | 511.19 | 0 | 0 | 0 | 0 | 10/1/2020 | Structures
| CA-Q-511 | 511E52120 | CLASS QC MISC. CONCRETE | 58 | Superstructure (QC 2) Concrete | Superstructure grooves sawed longitudinally, approximately 0.15 inches deep, 0.10 inches wide, uniformed spaced at 3/4 inch +0, -1/4 inch before opening to traffic? | 511.17 | 0 | 0 | 0 | 0 | 10/1/2020 | Structures
| CA-Q-511 | 511E52120 | CLASS QC MISC. CONCRETE | 59 | Superstructure (QC 2) Concrete | For QC/QA concrete, were the requirements for removing falsework and opening to traffic, as specified in Table 511.14-1.A, Compressive Strength ≥ 0.85% f'c or Flexural Strength ≥ 650 psi followed? | 511.14 | 0 | 0 | 0 | 0 | 10/1/2020 | Structures
| CA-Q-511 | 511E52120 | CLASS QC MISC. CONCRETE | 60 | Superstructure (QC 2) Concrete | For Non QC/QA concrete, were the requirements for removing falsework and opening to traffic, as specified for ages of concrete in Table 511.14-1.B, with or without beams followed? | 511.14 | 0 | 0 | 0 | 0 | 10/1/2020 | Structures
| CA-Q-511 | 511E52120 | CLASS QC MISC. CONCRETE | 61 | Mass Concrete (QC 4) | For Mass Concrete, the Contractor submitted a Thermal Control Plan (TCP) at least 10 days before mass concrete placement? | 511.04 | 0 | 0 | 0 | 0 | 10/1/2020 | Structures
| CA-Q-511 | 511E52120 | CLASS QC MISC. CONCRETE | 62 | Mass Concrete (QC 4) | TCP included method and duration of curing, procedures and equipment to monitor and control concrete temperature during placement and cure, and criteria for form removal? | 511.04 | 0 | 0 | 0 | 0 | 10/1/2020 | Structures
| CA-Q-511 | 511E52120 | CLASS QC MISC. CONCRETE | 63 | Mass Concrete (QC 4) | For Mass Concrete, highest maximum internal concrete temperature was ≤ 160°F? | 511.04.A | 0 | 0 | 0 | 0 | 10/1/2020 | Structures
| CA-Q-511 | 511E52120 | CLASS QC MISC. CONCRETE | 64 | Mass Concrete (QC 4) | For Mass Concrete, maximum differential concrete temperature did not exceed 36°F over 28 days from placement? | 511.04.A | 0 | 0 | 0 | 0 | 10/1/2020 | Structures
| CA-Q-511 | 511E52120 | CLASS QC MISC. CONCRETE | 65 | Mass Concrete (QC 4) | For Mass Concrete, if the in-place concrete exceeded the temperature limits, or cracked, the Contractor submitted a proposed repair plan? | 511.04.A. | 0 | 0 | 0 | 0 | 10/1/2020 | Structures
| CA-Q-511 | 511E52120 | CLASS QC MISC. CONCRETE | 66 | Testing Results for QC/QA Concrete | For QC/QA Concrete, if air content not within tolerances listed in Table 499.03-1, did contractor hire independent laboratory to test cores according to 511.21.A? | 511.21 | 0 | 0 | 0 | 0 | 10/1/2020 | Structures
| CA-Q-511 | 511E52120 | CLASS QC MISC. CONCRETE | 67 | Testing Results for QC/QA Concrete | For QC/QA concrete, if compressive strength results less than 88% f'c, was the in place concrete evaluated according to 511.20.A? | 511.21 | 0 | 0 | 0 | 0 | 10/1/2020 | Structures
| CA-Q-511 | 511E52120 | CLASS QC MISC. CONCRETE | 68 | Testing Results for QC/QA Concrete | For QC/QA Concrete, Engineer evaluated QC compressive strength test sublot results according to Supplement 1127 and 511.20? | 1127 / 511.20 | 0 | 0 | 0 | 0 | 10/1/2020 | Structures
| CA-Q-511 | 511E52120 | CLASS QC MISC. CONCRETE | 69 | Testing Results for Non-QC/QA Concrete | For Non- QC/QA Concrete, if air content not within tolerances listed in Table 499.03-1, did department test cores according to 511.21.B? | 511.21 | 0 | 0 | 0 | 0 | 10/1/2020 | Structures
| CA-Q-511 | 511E52120 | CLASS QC MISC. CONCRETE | 70 | Testing Results for Non-QC/QA Concrete | For non- QC/QA Concrete, if compressive strength results less than f'c, were the requirements of 511.20.B followed? | 511.20.B | 0 | 0 | 0 | 0 | 10/1/2020 | Structures
| CA-Q-511 | 511E52120 | CLASS QC MISC. CONCRETE | 71 | PN 555 Surface Smoothness for Deck Superstructure (QC 2) Concrete | For superstructure concrete on projects with PN 555, did Contractor collect surface smoothness measurements for both wheel paths in each proposed travel lane 250 feet from the end of each approach slab and submit two copies of the ProVAL report to the Engineer and the Office of Technical Services? | PN 555 / S1058 | 0 | 0 | 0 | 0 | 10/1/2020 | Structures
| CA-Q-511 | 511E52120 | CLASS QC MISC. CONCRETE | 72 | PN 555 Surface Smoothness for Deck Superstructure (QC 2) Concrete | If the MRI was > 130 inches per mile, or the IRI in any 25 foot section was > 250 inches per mile, (except > 350 inches per mile for steel armored expansion joints), did the Contractor submit a Corrective Action Plan according to Supplement 1122? | PN 555 / S1122 | 0 | 0 | 0 | 0 | 10/1/2020 | Structures
| CA-Q-511 | 511E52120 | CLASS QC MISC. CONCRETE | 73 | PN 555 Surface Smoothness for Deck Superstructure (QC 2) Concrete | If the Corrective Action Plan was accepted by the Engineer, was the Contractor able to correct the surface smoothness to these specifications? | PN 555 | 0 | 0 | 0 | 0 | 10/1/2020 | Structures
| CA-Q-511 | 511E52120 | CLASS QC MISC. CONCRETE | 74 | PN 555 Surface Smoothness for Deck Superstructure (QC 2) Concrete | Did the Contractor feather adjacent areas to the ground areas to provide smooth transitions? | PN 555 | 0 | 0 | 0 | 0 | 10/1/2020 | Structures
| CA-Q-511 | 511E52120 | CLASS QC MISC. CONCRETE | 75 | PN 555 Surface Smoothness for Deck Superstructure (QC 2) Concrete | Did Contractor re-groove diamond ground surfaces according to 511.17, if the existing grooves were less than 0.08 inches deep? | PN 555 / 511.17 | 0 | 0 | 0 | 0 | 10/1/2020 | Structures
| CA-Q-511 | 511E52120 | CLASS QC MISC. CONCRETE | 76 | PN 555 Surface Smoothness for Deck Superstructure (QC 2) Concrete | Did Contractor replace pavement markings and raised pavement markings after grinding? | PN 555 | 0 | 0 | 0 | 0 | 10/1/2020 | Structures
| CA-Q-511 | 511E53010 | CLASS QC1 CONCRETE, MISC.: | 1 | Material and Placement Equipment Requirements | Does the Concrete Job Mix Formula (JMF) supplied match the Engineer approved JMF? Document the approved JMF. | 511.03 / 1126 / 499 | 0 | 0 | 0 | 0 | 10/1/2020 | Structures
| CA-Q-511 | 511E53010 | CLASS QC1 CONCRETE, MISC.: | 2 | Material and Placement Equipment Requirements | If the bid item required QC/QA Concrete, did the Contractor follow the approved Quality Control Plan (QCP) and was QA testing performed according to 455? | 455.02 | 0 | 0 | 0 | 0 | 10/1/2020 | Structures
| CA-Q-511 | 511E53010 | CLASS QC1 CONCRETE, MISC.: | 3 | Material and Placement Equipment Requirements | Does Contractor have method to place concrete with < 5 foot free fall? Document placement equipment used. | 511.07 | 0 | 0 | 0 | 0 | 10/1/2020 | Structures
| CA-Q-511 | 511E53010 | CLASS QC1 CONCRETE, MISC.: | 4 | Material and Placement Equipment Requirements | Did Contractor provide verification that the concrete vibration equipment has a frequency of at least 4500 impulses per minute? | 511.07 | 0 | 0 | 0 | 0 | 10/1/2020 | Structures
| CA-Q-511 | 511E53010 | CLASS QC1 CONCRETE, MISC.: | 5 | Material and Placement Equipment Requirements | Is the Concrete Cylinder Curing Box on site? | 511.04 | 0 | 0 | 0 | 0 | 10/1/2020 | Structures
| CA-Q-511 | 511E53010 | CLASS QC1 CONCRETE, MISC.: | 6 | Material and Placement Equipment Requirements | Contractor gave advance notice and description of placing equipment (24 hours) prior to placing concrete? | 511.07 | 0 | 0 | 0 | 0 | 10/1/2020 | Structures
| CA-Q-511 | 511E53010 | CLASS QC1 CONCRETE, MISC.: | 7 | Substructure(QC 1) Concrete | Forms clean and oiled before concrete placement? | 511.07 | 0 | 0 | 0 | 0 | 10/1/2020 | Structures
| CA-Q-511 | 511E53010 | CLASS QC1 CONCRETE, MISC.: | 8 | Substructure(QC 1) Concrete | Re-steel clean, and properly supported before concrete placement? | 511.07 / 509 | 0 | 0 | 0 | 0 | 10/1/2020 | Structures
| CA-Q-511 | 511E53010 | CLASS QC1 CONCRETE, MISC.: | 9 | Substructure(QC 1) Concrete | Air temperature, < 85°F and forecast to be below 85°F during placement? | 511.07 | 0 | 0 | 0 | 0 | 10/1/2020 | Structures
| CA-Q-511 | 511E53010 | CLASS QC1 CONCRETE, MISC.: | 10 | Substructure(QC 1) Concrete | Until discharged in the work, did the concrete temperature not exceed 95°F? | 511.07 | 0 | 0 | 0 | 0 | 10/1/2020 | Structures
| CA-Q-511 | 511E53010 | CLASS QC1 CONCRETE, MISC.: | 11 | Substructure(QC 1) Concrete | If ambient air temperatures were ≤32° F, were the procedures listed in 511.12 followed? | 511.12 | 0 | 0 | 0 | 0 | 10/1/2020 | Structures
| CA-Q-511 | 511E53010 | CLASS QC1 CONCRETE, MISC.: | 12 | Substructure(QC 1) Concrete | If ambient air temperatures were ≤32°F, was the concrete placed at temperatures between 50°F and 70°F? | 511.12 | 0 | 0 | 0 | 0 | 10/1/2020 | Structures
| CA-Q-511 | 511E53010 | CLASS QC1 CONCRETE, MISC.: | 13 | Substructure(QC 1) Concrete | If ambient air temperatures were ≤32°F, was the material where the concrete was placed above 32°F? | 511.12 | 0 | 0 | 0 | 0 | 10/1/2020 | Structures
| CA-Q-511 | 511E53010 | CLASS QC1 CONCRETE, MISC.: | 14 | Substructure(QC 1) Concrete | If ambient air temperatures were ≤32°F, was the concrete surface temperature maintained between 50°F and 100°F for at least 5 days? | 511.12 | 0 | 0 | 0 | 0 | 10/1/2020 | Structures
| CA-Q-511 | 511E53010 | CLASS QC1 CONCRETE, MISC.: | 15 | Substructure(QC 1) Concrete | Was the concrete placed and consolidated by vibration such that there was no segregation of the aggregate and cementitious material? | 511.07 | 0 | 0 | 0 | 0 | 10/1/2020 | Structures
| CA-Q-511 | 511E53010 | CLASS QC1 CONCRETE, MISC.: | 16 | Substructure(QC 1) Concrete | Was Air Content checked at point of placement, and within the requirements of Table 499.03-1? | 511.21 / 499.03 / 455.03 | 0 | 0 | 0 | 0 | 10/1/2020 | Structures
| CA-Q-511 | 511E53010 | CLASS QC1 CONCRETE, MISC.: | 17 | Substructure(QC 1) Concrete | Do the slump results meet the requirements of Table 499.03-3? | 499.03 / 455.03 | 0 | 0 | 0 | 0 | 10/1/2020 | Structures
| CA-Q-511 | 511E53010 | CLASS QC1 CONCRETE, MISC.: | 18 | Substructure(QC 1) Concrete | Were compressive strength cylinders made as specified in 511.04 and 455.03? | 511.04 / 455.03 | 0 | 0 | 0 | 0 | 10/1/2020 | Structures
| CA-Q-511 | 511E53010 | CLASS QC1 CONCRETE, MISC.: | 19 | Substructure(QC 1) Concrete | Was the concrete finished without water or evaporation retardant being improperly used? | 511.07 | 0 | 0 | 0 | 0 | 10/1/2020 | Structures
| CA-Q-511 | 511E53010 | CLASS QC1 CONCRETE, MISC.: | 20 | Substructure(QC 1) Concrete | Was the concrete finished to the lines and grades shown in the plans and within the tolerances listed in the Table 511.07-1? | 511.07 | 0 | 0 | 0 | 0 | 10/1/2020 | Structures
| CA-Q-511 | 511E53010 | CLASS QC1 CONCRETE, MISC.: | 21 | Substructure(QC 1) Concrete | If construction joints were necessary, were they formed and concrete placed as specified in 511.09? | 511.09 | 0 | 0 | 0 | 0 | 10/1/2020 | Structures
| CA-Q-511 | 511E53010 | CLASS QC1 CONCRETE, MISC.: | 22 | Substructure(QC 1) Concrete | If water curing was used, was it applied immediately after finishing and was burlap kept wet during the required curing period? | 511.14 | 0 | 0 | 0 | 0 | 10/1/2020 | Structures
| CA-Q-511 | 511E53010 | CLASS QC1 CONCRETE, MISC.: | 23 | Substructure(QC 1) Concrete | If membrane curing was used, was it applied immediately after finishing, and was it applied at a rate of at least 1 gallon per 200 sq. ft.? | 511.14 | 0 | 0 | 0 | 0 | 10/1/2020 | Structures
| CA-Q-511 | 511E53010 | CLASS QC1 CONCRETE, MISC.: | 24 | Substructure(QC 1) Concrete | For QC/QA concrete, were the requirements for removing falsework and loading, as specified in Table 511.14-1.A, Compressive Strength ≥ 0.85% f'c or Flexural Strength ≥ 650 psi followed? | 511.14 | 0 | 0 | 0 | 0 | 10/1/2020 | Structures
| CA-Q-511 | 511E53010 | CLASS QC1 CONCRETE, MISC.: | 25 | Substructure(QC 1) Concrete | For Non QC/QA concrete, were the requirements for removing falsework and loading, as specified for ages of concrete in Table 511.14-1.B, with or without beams followed? | 511.14 | 0 | 0 | 0 | 0 | 10/1/2020 | Structures
| CA-Q-511 | 511E53010 | CLASS QC1 CONCRETE, MISC.: | 26 | Substructure(QC 1) Concrete | After removing forms, were all cavities filled with mortar? | 511.14 | 0 | 0 | 0 | 0 | 10/1/2020 | Structures
| CA-Q-511 | 511E53010 | CLASS QC1 CONCRETE, MISC.: | 27 | Superstructure (QC 2) Concrete | For superstructure deck concrete, is the finishing machine self-propelled with forward and reverse drive mechanisms and does it have two rotating rollers and leveling augers? | 511.16 | 0 | 0 | 0 | 0 | 10/1/2020 | Structures
| CA-Q-511 | 511E53010 | CLASS QC1 CONCRETE, MISC.: | 28 | Superstructure (QC 2) Concrete | For superstructure deck concrete, if the finishing machine used a vibrating roller, did the fins protrude less than 1/4 from the roller? | 511.16 | 0 | 0 | 0 | 0 | 10/1/2020 | Structures
| CA-Q-511 | 511E53010 | CLASS QC1 CONCRETE, MISC.: | 29 | Superstructure (QC 2) Concrete | For superstructure deck concrete, did the contractor provide the necessary verification pertaining to the vibrating frequencies of the vibrating pan or roller? | 511.16 | 0 | 0 | 0 | 0 | 10/1/2020 | Structures
| CA-Q-511 | 511E53010 | CLASS QC1 CONCRETE, MISC.: | 30 | Superstructure (QC 2) Concrete | For superstructure deck concrete, has the finishing machine rail been checked for straightness with no sections exceeding 1/8 inch in 10 feet in any direction? | 511.16 | 0 | 0 | 0 | 0 | 10/1/2020 | Structures
| CA-Q-511 | 511E53010 | CLASS QC1 CONCRETE, MISC.: | 31 | Superstructure (QC 2) Concrete | For superstructure concrete with deck falsework, have the requirements of 508 been followed as described on CA-Q-0508? | 501.05 / 508 | 0 | 0 | 0 | 0 | 10/1/2020 | Structures
| CA-Q-511 | 511E53010 | CLASS QC1 CONCRETE, MISC.: | 32 | Superstructure (QC 2) Concrete | For superstructure deck concrete, was a Prepour meeting held as described on CA-S-4? | MOP | 0 | 0 | 0 | 0 | 10/1/2020 | Structures
| CA-Q-511 | 511E53010 | CLASS QC1 CONCRETE, MISC.: | 33 | Superstructure (QC 2) Concrete | Performed Dry Run and completed Form CA-S-22 for bridge decks prior to placing concrete? | 511.16 | 0 | 0 | 0 | 0 | 10/1/2020 | Structures
| CA-Q-511 | 511E53010 | CLASS QC1 CONCRETE, MISC.: | 34 | Superstructure (QC 2) Concrete | Forms clean and oiled before concrete placement? | 511.07 | 0 | 0 | 0 | 0 | 10/1/2020 | Structures
| CA-Q-511 | 511E53010 | CLASS QC1 CONCRETE, MISC.: | 35 | Superstructure (QC 2) Concrete | Re-steel clean, and properly supported before concrete placement? | 511.07 / 509 | 0 | 0 | 0 | 0 | 10/1/2020 | Structures
| CA-Q-511 | 511E53010 | CLASS QC1 CONCRETE, MISC.: | 36 | Superstructure (QC 2) Concrete | Air temperature, < 85°F and forecast to be below 85°F during placement? | 511.07 | 0 | 0 | 0 | 0 | 10/1/2020 | Structures
| CA-Q-511 | 511E53010 | CLASS QC1 CONCRETE, MISC.: | 37 | Superstructure (QC 2) Concrete | Until discharged in the work, did the Concrete temperature not exceed 95°F ? | 511.07 | 0 | 0 | 0 | 0 | 10/1/2020 | Structures
| CA-Q-511 | 511E53010 | CLASS QC1 CONCRETE, MISC.: | 38 | Superstructure (QC 2) Concrete | If ambient air temperatures were ≤32°F, were the procedures listed in 511.12 followed? | 511.12 | 0 | 0 | 0 | 0 | 10/1/2020 | Structures
| CA-Q-511 | 511E53010 | CLASS QC1 CONCRETE, MISC.: | 39 | Superstructure (QC 2) Concrete | If ambient air temperatures were ≤32°F, was the concrete placed at temperatures between 50°F and 70°F? | 511.12 | 0 | 0 | 0 | 0 | 10/1/2020 | Structures
| CA-Q-511 | 511E53010 | CLASS QC1 CONCRETE, MISC.: | 40 | Superstructure (QC 2) Concrete | If ambient air temperatures were ≤32°F, was the material where the concrete was placed above 32°F? | 511.12 | 0 | 0 | 0 | 0 | 10/1/2020 | Structures
| CA-Q-511 | 511E53010 | CLASS QC1 CONCRETE, MISC.: | 41 | Superstructure (QC 2) Concrete | If ambient air temperatures were ≤32°F, was the concrete surface temperature maintained between 50°F and 100°F for at least 5 days? | 511.12 | 0 | 0 | 0 | 0 | 10/1/2020 | Structures
| CA-Q-511 | 511E53010 | CLASS QC1 CONCRETE, MISC.: | 42 | Superstructure (QC 2) Concrete | "Was the Evaporation Rate below 0.1 lbs/sq.ft./hr, as determined by Figure 1 ACI 308-81, during the superstructure concrete placement? Document Evaporation Rate." | 511.07 | 0 | 0 | 0 | 0 | 10/1/2020 | Structures
| CA-Q-511 | 511E53010 | CLASS QC1 CONCRETE, MISC.: | 43 | Superstructure (QC 2) Concrete | Was the concrete placed and consolidated by vibration such that there was no segregation of the aggregate and cementitious material? | 511.07 | 0 | 0 | 0 | 0 | 10/1/2020 | Structures
| CA-Q-511 | 511E53010 | CLASS QC1 CONCRETE, MISC.: | 44 | Superstructure (QC 2) Concrete | Was Air Content checked at point of placement, and within the requirements of Table 499.03-1? | 511.21 / 499.03 / 455.03 | 0 | 0 | 0 | 0 | 10/1/2020 | Structures
| CA-Q-511 | 511E53010 | CLASS QC1 CONCRETE, MISC.: | 45 | Superstructure (QC 2) Concrete | Do the slump results meet the requirements of Table 499.03-3? | 499.03 / 455.03 | 0 | 0 | 0 | 0 | 10/1/2020 | Structures
| CA-Q-511 | 511E53010 | CLASS QC1 CONCRETE, MISC.: | 46 | Superstructure (QC 2) Concrete | Were compressive strength cylinders made as specified in 511.04 and 455.03? | 511.04 / 455.03 | 0 | 0 | 0 | 0 | 10/1/2020 | Structures
| CA-Q-511 | 511E53010 | CLASS QC1 CONCRETE, MISC.: | 47 | Superstructure (QC 2) Concrete | Was the concrete finished without water or evaporation retardant being improperly used? | 511.07 | 0 | 0 | 0 | 0 | 10/1/2020 | Structures
| CA-Q-511 | 511E53010 | CLASS QC1 CONCRETE, MISC.: | 48 | Superstructure (QC 2) Concrete | Was the concrete finished to the lines and grades shown in the plans and within the tolerances listed in the Table 511.07-1? | 511.07 | 0 | 0 | 0 | 0 | 10/1/2020 | Structures
| CA-Q-511 | 511E53010 | CLASS QC1 CONCRETE, MISC.: | 49 | Superstructure (QC 2) Concrete | If checks were made to confirm the deck thickness and reinforcing steel cover during the concrete placement, were they within the specified tolerances? | 511.07 | 0 | 0 | 0 | 0 | 10/1/2020 | Structures
| CA-Q-511 | 511E53010 | CLASS QC1 CONCRETE, MISC.: | 50 | Superstructure (QC 2) Concrete | Was the superstructure deck concrete placed with the finishing machine oriented with the skew of the bridge as specified in 511.07 and 511.16? | 511.07 / 511.16 | 0 | 0 | 0 | 0 | 10/1/2020 | Structures
| CA-Q-511 | 511E53010 | CLASS QC1 CONCRETE, MISC.: | 51 | Superstructure (QC 2) Concrete | Was superstructure deck concrete properly textured with a broom drag finish? | 511.16 / 511.17 | 0 | 0 | 0 | 0 | 10/1/2020 | Structures
| CA-Q-511 | 511E53010 | CLASS QC1 CONCRETE, MISC.: | 52 | Superstructure (QC 2) Concrete | If construction joints were necessary, were they formed and concrete placed as specified in 511.09? | 511.09 | 0 | 0 | 0 | 0 | 10/1/2020 | Structures
| CA-Q-511 | 511E53010 | CLASS QC1 CONCRETE, MISC.: | 53 | Superstructure (QC 2) Concrete | Was proper curing material properly applied as soon as possible? | 511.14 | 0 | 0 | 0 | 0 | 10/1/2020 | Structures
| CA-Q-511 | 511E53010 | CLASS QC1 CONCRETE, MISC.: | 54 | Superstructure (QC 2) Concrete | If water curing was used, was burlap kept wet during the required curing period? | 511.14 | 0 | 0 | 0 | 0 | 10/1/2020 | Structures
| CA-Q-511 | 511E53010 | CLASS QC1 CONCRETE, MISC.: | 55 | Superstructure (QC 2) Concrete | Was slipformed parapet concrete placed per the tolerances listed in Table 511.08-1? | 511.08 | 0 | 0 | 0 | 0 | 10/1/2020 | Structures
| CA-Q-511 | 511E53010 | CLASS QC1 CONCRETE, MISC.: | 56 | Superstructure (QC 2) Concrete | Were the slipformed parapet crack control joints sawed and caulked as specified in 511.08? | 511.08 | 0 | 0 | 0 | 0 | 10/1/2020 | Structures
| CA-Q-511 | 511E53010 | CLASS QC1 CONCRETE, MISC.: | 57 | Superstructure (QC 2) Concrete | After curing, were all joints and cracks sealed with High Molecular Weight Methacrylate? | 511.19 | 0 | 0 | 0 | 0 | 10/1/2020 | Structures
| CA-Q-511 | 511E53010 | CLASS QC1 CONCRETE, MISC.: | 58 | Superstructure (QC 2) Concrete | Superstructure grooves sawed longitudinally, approximately 0.15 inches deep, 0.10 inches wide, uniformed spaced at 3/4 inch +0, -1/4 inch before opening to traffic? | 511.17 | 0 | 0 | 0 | 0 | 10/1/2020 | Structures
| CA-Q-511 | 511E53010 | CLASS QC1 CONCRETE, MISC.: | 59 | Superstructure (QC 2) Concrete | For QC/QA concrete, were the requirements for removing falsework and opening to traffic, as specified in Table 511.14-1.A, Compressive Strength ≥ 0.85% f'c or Flexural Strength ≥ 650 psi followed? | 511.14 | 0 | 0 | 0 | 0 | 10/1/2020 | Structures
| CA-Q-511 | 511E53010 | CLASS QC1 CONCRETE, MISC.: | 60 | Superstructure (QC 2) Concrete | For Non QC/QA concrete, were the requirements for removing falsework and opening to traffic, as specified for ages of concrete in Table 511.14-1.B, with or without beams followed? | 511.14 | 0 | 0 | 0 | 0 | 10/1/2020 | Structures
| CA-Q-511 | 511E53010 | CLASS QC1 CONCRETE, MISC.: | 61 | Mass Concrete (QC 4) | For Mass Concrete, the Contractor submitted a Thermal Control Plan (TCP) at least 10 days before mass concrete placement? | 511.04 | 0 | 0 | 0 | 0 | 10/1/2020 | Structures
| CA-Q-511 | 511E53010 | CLASS QC1 CONCRETE, MISC.: | 62 | Mass Concrete (QC 4) | TCP included method and duration of curing, procedures and equipment to monitor and control concrete temperature during placement and cure, and criteria for form removal? | 511.04 | 0 | 0 | 0 | 0 | 10/1/2020 | Structures
| CA-Q-511 | 511E53010 | CLASS QC1 CONCRETE, MISC.: | 63 | Mass Concrete (QC 4) | For Mass Concrete, highest maximum internal concrete temperature was ≤ 160°F? | 511.04.A | 0 | 0 | 0 | 0 | 10/1/2020 | Structures
| CA-Q-511 | 511E53010 | CLASS QC1 CONCRETE, MISC.: | 64 | Mass Concrete (QC 4) | For Mass Concrete, maximum differential concrete temperature did not exceed 36°F over 28 days from placement? | 511.04.A | 0 | 0 | 0 | 0 | 10/1/2020 | Structures
| CA-Q-511 | 511E53010 | CLASS QC1 CONCRETE, MISC.: | 65 | Mass Concrete (QC 4) | For Mass Concrete, if the in-place concrete exceeded the temperature limits, or cracked, the Contractor submitted a proposed repair plan? | 511.04.A. | 0 | 0 | 0 | 0 | 10/1/2020 | Structures
| CA-Q-511 | 511E53010 | CLASS QC1 CONCRETE, MISC.: | 66 | Testing Results for QC/QA Concrete | For QC/QA Concrete, if air content not within tolerances listed in Table 499.03-1, did contractor hire independent laboratory to test cores according to 511.21.A? | 511.21 | 0 | 0 | 0 | 0 | 10/1/2020 | Structures
| CA-Q-511 | 511E53010 | CLASS QC1 CONCRETE, MISC.: | 67 | Testing Results for QC/QA Concrete | For QC/QA concrete, if compressive strength results less than 88% f'c, was the in place concrete evaluated according to 511.20.A? | 511.21 | 0 | 0 | 0 | 0 | 10/1/2020 | Structures
| CA-Q-511 | 511E53010 | CLASS QC1 CONCRETE, MISC.: | 68 | Testing Results for QC/QA Concrete | For QC/QA Concrete, Engineer evaluated QC compressive strength test sublot results according to Supplement 1127 and 511.20? | 1127 / 511.20 | 0 | 0 | 0 | 0 | 10/1/2020 | Structures
| CA-Q-511 | 511E53010 | CLASS QC1 CONCRETE, MISC.: | 69 | Testing Results for Non-QC/QA Concrete | For Non- QC/QA Concrete, if air content not within tolerances listed in Table 499.03-1, did department test cores according to 511.21.B? | 511.21 | 0 | 0 | 0 | 0 | 10/1/2020 | Structures
| CA-Q-511 | 511E53010 | CLASS QC1 CONCRETE, MISC.: | 70 | Testing Results for Non-QC/QA Concrete | For non- QC/QA Concrete, if compressive strength results less than f'c, were the requirements of 511.20.B followed? | 511.20.B | 0 | 0 | 0 | 0 | 10/1/2020 | Structures
| CA-Q-511 | 511E53010 | CLASS QC1 CONCRETE, MISC.: | 71 | PN 555 Surface Smoothness for Deck Superstructure (QC 2) Concrete | For superstructure concrete on projects with PN 555, did Contractor collect surface smoothness measurements for both wheel paths in each proposed travel lane 250 feet from the end of each approach slab and submit two copies of the ProVAL report to the Engineer and the Office of Technical Services? | PN 555 / S1058 | 0 | 0 | 0 | 0 | 10/1/2020 | Structures
| CA-Q-511 | 511E53010 | CLASS QC1 CONCRETE, MISC.: | 72 | PN 555 Surface Smoothness for Deck Superstructure (QC 2) Concrete | If the MRI was > 130 inches per mile, or the IRI in any 25 foot section was > 250 inches per mile, (except > 350 inches per mile for steel armored expansion joints), did the Contractor submit a Corrective Action Plan according to Supplement 1122? | PN 555 / S1122 | 0 | 0 | 0 | 0 | 10/1/2020 | Structures
| CA-Q-511 | 511E53010 | CLASS QC1 CONCRETE, MISC.: | 73 | PN 555 Surface Smoothness for Deck Superstructure (QC 2) Concrete | If the Corrective Action Plan was accepted by the Engineer, was the Contractor able to correct the surface smoothness to these specifications? | PN 555 | 0 | 0 | 0 | 0 | 10/1/2020 | Structures
| CA-Q-511 | 511E53010 | CLASS QC1 CONCRETE, MISC.: | 74 | PN 555 Surface Smoothness for Deck Superstructure (QC 2) Concrete | Did the Contractor feather adjacent areas to the ground areas to provide smooth transitions? | PN 555 | 0 | 0 | 0 | 0 | 10/1/2020 | Structures
| CA-Q-511 | 511E53010 | CLASS QC1 CONCRETE, MISC.: | 75 | PN 555 Surface Smoothness for Deck Superstructure (QC 2) Concrete | Did Contractor re-groove diamond ground surfaces according to 511.17, if the existing grooves were less than 0.08 inches deep? | PN 555 / 511.17 | 0 | 0 | 0 | 0 | 10/1/2020 | Structures
| CA-Q-511 | 511E53010 | CLASS QC1 CONCRETE, MISC.: | 76 | PN 555 Surface Smoothness for Deck Superstructure (QC 2) Concrete | Did Contractor replace pavement markings and raised pavement markings after grinding? | PN 555 | 0 | 0 | 0 | 0 | 10/1/2020 | Structures
| CA-Q-511 | 511E53012 | CLASS QC2 CONCRETE, MISC.: | 1 | Material and Placement Equipment Requirements | Does the Concrete Job Mix Formula (JMF) supplied match the Engineer approved JMF? Document the approved JMF. | 511.03 / 1126 / 499 | 0 | 0 | 0 | 0 | 10/1/2020 | Structures
| CA-Q-511 | 511E53012 | CLASS QC2 CONCRETE, MISC.: | 2 | Material and Placement Equipment Requirements | If the bid item required QC/QA Concrete, did the Contractor follow the approved Quality Control Plan (QCP) and was QA testing performed according to 455? | 455.02 | 0 | 0 | 0 | 0 | 10/1/2020 | Structures
| CA-Q-511 | 511E53012 | CLASS QC2 CONCRETE, MISC.: | 3 | Material and Placement Equipment Requirements | Does Contractor have method to place concrete with < 5 foot free fall? Document placement equipment used. | 511.07 | 0 | 0 | 0 | 0 | 10/1/2020 | Structures
| CA-Q-511 | 511E53012 | CLASS QC2 CONCRETE, MISC.: | 4 | Material and Placement Equipment Requirements | Did Contractor provide verification that the concrete vibration equipment has a frequency of at least 4500 impulses per minute? | 511.07 | 0 | 0 | 0 | 0 | 10/1/2020 | Structures
| CA-Q-511 | 511E53012 | CLASS QC2 CONCRETE, MISC.: | 5 | Material and Placement Equipment Requirements | Is the Concrete Cylinder Curing Box on site? | 511.04 | 0 | 0 | 0 | 0 | 10/1/2020 | Structures
| CA-Q-511 | 511E53012 | CLASS QC2 CONCRETE, MISC.: | 6 | Material and Placement Equipment Requirements | Contractor gave advance notice and description of placing equipment (24 hours) prior to placing concrete? | 511.07 | 0 | 0 | 0 | 0 | 10/1/2020 | Structures
| CA-Q-511 | 511E53012 | CLASS QC2 CONCRETE, MISC.: | 7 | Substructure(QC 1) Concrete | Forms clean and oiled before concrete placement? | 511.07 | 0 | 0 | 0 | 0 | 10/1/2020 | Structures
| CA-Q-511 | 511E53012 | CLASS QC2 CONCRETE, MISC.: | 8 | Substructure(QC 1) Concrete | Re-steel clean, and properly supported before concrete placement? | 511.07 / 509 | 0 | 0 | 0 | 0 | 10/1/2020 | Structures
| CA-Q-511 | 511E53012 | CLASS QC2 CONCRETE, MISC.: | 9 | Substructure(QC 1) Concrete | Air temperature, < 85°F and forecast to be below 85°F during placement? | 511.07 | 0 | 0 | 0 | 0 | 10/1/2020 | Structures
| CA-Q-511 | 511E53012 | CLASS QC2 CONCRETE, MISC.: | 10 | Substructure(QC 1) Concrete | Until discharged in the work, did the concrete temperature not exceed 95°F? | 511.07 | 0 | 0 | 0 | 0 | 10/1/2020 | Structures
| CA-Q-511 | 511E53012 | CLASS QC2 CONCRETE, MISC.: | 11 | Substructure(QC 1) Concrete | If ambient air temperatures were ≤32° F, were the procedures listed in 511.12 followed? | 511.12 | 0 | 0 | 0 | 0 | 10/1/2020 | Structures
| CA-Q-511 | 511E53012 | CLASS QC2 CONCRETE, MISC.: | 12 | Substructure(QC 1) Concrete | If ambient air temperatures were ≤32°F, was the concrete placed at temperatures between 50°F and 70°F? | 511.12 | 0 | 0 | 0 | 0 | 10/1/2020 | Structures
| CA-Q-511 | 511E53012 | CLASS QC2 CONCRETE, MISC.: | 13 | Substructure(QC 1) Concrete | If ambient air temperatures were ≤32°F, was the material where the concrete was placed above 32°F? | 511.12 | 0 | 0 | 0 | 0 | 10/1/2020 | Structures
| CA-Q-511 | 511E53012 | CLASS QC2 CONCRETE, MISC.: | 14 | Substructure(QC 1) Concrete | If ambient air temperatures were ≤32°F, was the concrete surface temperature maintained between 50°F and 100°F for at least 5 days? | 511.12 | 0 | 0 | 0 | 0 | 10/1/2020 | Structures
| CA-Q-511 | 511E53012 | CLASS QC2 CONCRETE, MISC.: | 15 | Substructure(QC 1) Concrete | Was the concrete placed and consolidated by vibration such that there was no segregation of the aggregate and cementitious material? | 511.07 | 0 | 0 | 0 | 0 | 10/1/2020 | Structures
| CA-Q-511 | 511E53012 | CLASS QC2 CONCRETE, MISC.: | 16 | Substructure(QC 1) Concrete | Was Air Content checked at point of placement, and within the requirements of Table 499.03-1? | 511.21 / 499.03 / 455.03 | 0 | 0 | 0 | 0 | 10/1/2020 | Structures
| CA-Q-511 | 511E53012 | CLASS QC2 CONCRETE, MISC.: | 17 | Substructure(QC 1) Concrete | Do the slump results meet the requirements of Table 499.03-3? | 499.03 / 455.03 | 0 | 0 | 0 | 0 | 10/1/2020 | Structures
| CA-Q-511 | 511E53012 | CLASS QC2 CONCRETE, MISC.: | 18 | Substructure(QC 1) Concrete | Were compressive strength cylinders made as specified in 511.04 and 455.03? | 511.04 / 455.03 | 0 | 0 | 0 | 0 | 10/1/2020 | Structures
| CA-Q-511 | 511E53012 | CLASS QC2 CONCRETE, MISC.: | 19 | Substructure(QC 1) Concrete | Was the concrete finished without water or evaporation retardant being improperly used? | 511.07 | 0 | 0 | 0 | 0 | 10/1/2020 | Structures
| CA-Q-511 | 511E53012 | CLASS QC2 CONCRETE, MISC.: | 20 | Substructure(QC 1) Concrete | Was the concrete finished to the lines and grades shown in the plans and within the tolerances listed in the Table 511.07-1? | 511.07 | 0 | 0 | 0 | 0 | 10/1/2020 | Structures
| CA-Q-511 | 511E53012 | CLASS QC2 CONCRETE, MISC.: | 21 | Substructure(QC 1) Concrete | If construction joints were necessary, were they formed and concrete placed as specified in 511.09? | 511.09 | 0 | 0 | 0 | 0 | 10/1/2020 | Structures
| CA-Q-511 | 511E53012 | CLASS QC2 CONCRETE, MISC.: | 22 | Substructure(QC 1) Concrete | If water curing was used, was it applied immediately after finishing and was burlap kept wet during the required curing period? | 511.14 | 0 | 0 | 0 | 0 | 10/1/2020 | Structures
| CA-Q-511 | 511E53012 | CLASS QC2 CONCRETE, MISC.: | 23 | Substructure(QC 1) Concrete | If membrane curing was used, was it applied immediately after finishing, and was it applied at a rate of at least 1 gallon per 200 sq. ft.? | 511.14 | 0 | 0 | 0 | 0 | 10/1/2020 | Structures
| CA-Q-511 | 511E53012 | CLASS QC2 CONCRETE, MISC.: | 24 | Substructure(QC 1) Concrete | For QC/QA concrete, were the requirements for removing falsework and loading, as specified in Table 511.14-1.A, Compressive Strength ≥ 0.85% f'c or Flexural Strength ≥ 650 psi followed? | 511.14 | 0 | 0 | 0 | 0 | 10/1/2020 | Structures
| CA-Q-511 | 511E53012 | CLASS QC2 CONCRETE, MISC.: | 25 | Substructure(QC 1) Concrete | For Non QC/QA concrete, were the requirements for removing falsework and loading, as specified for ages of concrete in Table 511.14-1.B, with or without beams followed? | 511.14 | 0 | 0 | 0 | 0 | 10/1/2020 | Structures
| CA-Q-511 | 511E53012 | CLASS QC2 CONCRETE, MISC.: | 26 | Substructure(QC 1) Concrete | After removing forms, were all cavities filled with mortar? | 511.14 | 0 | 0 | 0 | 0 | 10/1/2020 | Structures
| CA-Q-511 | 511E53012 | CLASS QC2 CONCRETE, MISC.: | 27 | Superstructure (QC 2) Concrete | For superstructure deck concrete, is the finishing machine self-propelled with forward and reverse drive mechanisms and does it have two rotating rollers and leveling augers? | 511.16 | 0 | 0 | 0 | 0 | 10/1/2020 | Structures
| CA-Q-511 | 511E53012 | CLASS QC2 CONCRETE, MISC.: | 28 | Superstructure (QC 2) Concrete | For superstructure deck concrete, if the finishing machine used a vibrating roller, did the fins protrude less than 1/4 from the roller? | 511.16 | 0 | 0 | 0 | 0 | 10/1/2020 | Structures
| CA-Q-511 | 511E53012 | CLASS QC2 CONCRETE, MISC.: | 29 | Superstructure (QC 2) Concrete | For superstructure deck concrete, did the contractor provide the necessary verification pertaining to the vibrating frequencies of the vibrating pan or roller? | 511.16 | 0 | 0 | 0 | 0 | 10/1/2020 | Structures
| CA-Q-511 | 511E53012 | CLASS QC2 CONCRETE, MISC.: | 30 | Superstructure (QC 2) Concrete | For superstructure deck concrete, has the finishing machine rail been checked for straightness with no sections exceeding 1/8 inch in 10 feet in any direction? | 511.16 | 0 | 0 | 0 | 0 | 10/1/2020 | Structures
| CA-Q-511 | 511E53012 | CLASS QC2 CONCRETE, MISC.: | 31 | Superstructure (QC 2) Concrete | For superstructure concrete with deck falsework, have the requirements of 508 been followed as described on CA-Q-0508? | 501.05 / 508 | 0 | 0 | 0 | 0 | 10/1/2020 | Structures
| CA-Q-511 | 511E53012 | CLASS QC2 CONCRETE, MISC.: | 32 | Superstructure (QC 2) Concrete | For superstructure deck concrete, was a Prepour meeting held as described on CA-S-4? | MOP | 0 | 0 | 0 | 0 | 10/1/2020 | Structures
| CA-Q-511 | 511E53012 | CLASS QC2 CONCRETE, MISC.: | 33 | Superstructure (QC 2) Concrete | Performed Dry Run and completed Form CA-S-22 for bridge decks prior to placing concrete? | 511.16 | 0 | 0 | 0 | 0 | 10/1/2020 | Structures
| CA-Q-511 | 511E53012 | CLASS QC2 CONCRETE, MISC.: | 34 | Superstructure (QC 2) Concrete | Forms clean and oiled before concrete placement? | 511.07 | 0 | 0 | 0 | 0 | 10/1/2020 | Structures
| CA-Q-511 | 511E53012 | CLASS QC2 CONCRETE, MISC.: | 35 | Superstructure (QC 2) Concrete | Re-steel clean, and properly supported before concrete placement? | 511.07 / 509 | 0 | 0 | 0 | 0 | 10/1/2020 | Structures
| CA-Q-511 | 511E53012 | CLASS QC2 CONCRETE, MISC.: | 36 | Superstructure (QC 2) Concrete | Air temperature, < 85°F and forecast to be below 85°F during placement? | 511.07 | 0 | 0 | 0 | 0 | 10/1/2020 | Structures
| CA-Q-511 | 511E53012 | CLASS QC2 CONCRETE, MISC.: | 37 | Superstructure (QC 2) Concrete | Until discharged in the work, did the Concrete temperature not exceed 95°F ? | 511.07 | 0 | 0 | 0 | 0 | 10/1/2020 | Structures
| CA-Q-511 | 511E53012 | CLASS QC2 CONCRETE, MISC.: | 38 | Superstructure (QC 2) Concrete | If ambient air temperatures were ≤32°F, were the procedures listed in 511.12 followed? | 511.12 | 0 | 0 | 0 | 0 | 10/1/2020 | Structures
| CA-Q-511 | 511E53012 | CLASS QC2 CONCRETE, MISC.: | 39 | Superstructure (QC 2) Concrete | If ambient air temperatures were ≤32°F, was the concrete placed at temperatures between 50°F and 70°F? | 511.12 | 0 | 0 | 0 | 0 | 10/1/2020 | Structures
| CA-Q-511 | 511E53012 | CLASS QC2 CONCRETE, MISC.: | 40 | Superstructure (QC 2) Concrete | If ambient air temperatures were ≤32°F, was the material where the concrete was placed above 32°F? | 511.12 | 0 | 0 | 0 | 0 | 10/1/2020 | Structures
| CA-Q-511 | 511E53012 | CLASS QC2 CONCRETE, MISC.: | 41 | Superstructure (QC 2) Concrete | If ambient air temperatures were ≤32°F, was the concrete surface temperature maintained between 50°F and 100°F for at least 5 days? | 511.12 | 0 | 0 | 0 | 0 | 10/1/2020 | Structures
| CA-Q-511 | 511E53012 | CLASS QC2 CONCRETE, MISC.: | 42 | Superstructure (QC 2) Concrete | "Was the Evaporation Rate below 0.1 lbs/sq.ft./hr, as determined by Figure 1 ACI 308-81, during the superstructure concrete placement? Document Evaporation Rate." | 511.07 | 0 | 0 | 0 | 0 | 10/1/2020 | Structures
| CA-Q-511 | 511E53012 | CLASS QC2 CONCRETE, MISC.: | 43 | Superstructure (QC 2) Concrete | Was the concrete placed and consolidated by vibration such that there was no segregation of the aggregate and cementitious material? | 511.07 | 0 | 0 | 0 | 0 | 10/1/2020 | Structures
| CA-Q-511 | 511E53012 | CLASS QC2 CONCRETE, MISC.: | 44 | Superstructure (QC 2) Concrete | Was Air Content checked at point of placement, and within the requirements of Table 499.03-1? | 511.21 / 499.03 / 455.03 | 0 | 0 | 0 | 0 | 10/1/2020 | Structures
| CA-Q-511 | 511E53012 | CLASS QC2 CONCRETE, MISC.: | 45 | Superstructure (QC 2) Concrete | Do the slump results meet the requirements of Table 499.03-3? | 499.03 / 455.03 | 0 | 0 | 0 | 0 | 10/1/2020 | Structures
| CA-Q-511 | 511E53012 | CLASS QC2 CONCRETE, MISC.: | 46 | Superstructure (QC 2) Concrete | Were compressive strength cylinders made as specified in 511.04 and 455.03? | 511.04 / 455.03 | 0 | 0 | 0 | 0 | 10/1/2020 | Structures
| CA-Q-511 | 511E53012 | CLASS QC2 CONCRETE, MISC.: | 47 | Superstructure (QC 2) Concrete | Was the concrete finished without water or evaporation retardant being improperly used? | 511.07 | 0 | 0 | 0 | 0 | 10/1/2020 | Structures
| CA-Q-511 | 511E53012 | CLASS QC2 CONCRETE, MISC.: | 48 | Superstructure (QC 2) Concrete | Was the concrete finished to the lines and grades shown in the plans and within the tolerances listed in the Table 511.07-1? | 511.07 | 0 | 0 | 0 | 0 | 10/1/2020 | Structures
| CA-Q-511 | 511E53012 | CLASS QC2 CONCRETE, MISC.: | 49 | Superstructure (QC 2) Concrete | If checks were made to confirm the deck thickness and reinforcing steel cover during the concrete placement, were they within the specified tolerances? | 511.07 | 0 | 0 | 0 | 0 | 10/1/2020 | Structures
| CA-Q-511 | 511E53012 | CLASS QC2 CONCRETE, MISC.: | 50 | Superstructure (QC 2) Concrete | Was the superstructure deck concrete placed with the finishing machine oriented with the skew of the bridge as specified in 511.07 and 511.16? | 511.07 / 511.16 | 0 | 0 | 0 | 0 | 10/1/2020 | Structures
| CA-Q-511 | 511E53012 | CLASS QC2 CONCRETE, MISC.: | 51 | Superstructure (QC 2) Concrete | Was superstructure deck concrete properly textured with a broom drag finish? | 511.16 / 511.17 | 0 | 0 | 0 | 0 | 10/1/2020 | Structures
| CA-Q-511 | 511E53012 | CLASS QC2 CONCRETE, MISC.: | 52 | Superstructure (QC 2) Concrete | If construction joints were necessary, were they formed and concrete placed as specified in 511.09? | 511.09 | 0 | 0 | 0 | 0 | 10/1/2020 | Structures
| CA-Q-511 | 511E53012 | CLASS QC2 CONCRETE, MISC.: | 53 | Superstructure (QC 2) Concrete | Was proper curing material properly applied as soon as possible? | 511.14 | 0 | 0 | 0 | 0 | 10/1/2020 | Structures
| CA-Q-511 | 511E53012 | CLASS QC2 CONCRETE, MISC.: | 54 | Superstructure (QC 2) Concrete | If water curing was used, was burlap kept wet during the required curing period? | 511.14 | 0 | 0 | 0 | 0 | 10/1/2020 | Structures
| CA-Q-511 | 511E53012 | CLASS QC2 CONCRETE, MISC.: | 55 | Superstructure (QC 2) Concrete | Was slipformed parapet concrete placed per the tolerances listed in Table 511.08-1? | 511.08 | 0 | 0 | 0 | 0 | 10/1/2020 | Structures
| CA-Q-511 | 511E53012 | CLASS QC2 CONCRETE, MISC.: | 56 | Superstructure (QC 2) Concrete | Were the slipformed parapet crack control joints sawed and caulked as specified in 511.08? | 511.08 | 0 | 0 | 0 | 0 | 10/1/2020 | Structures
| CA-Q-511 | 511E53012 | CLASS QC2 CONCRETE, MISC.: | 57 | Superstructure (QC 2) Concrete | After curing, were all joints and cracks sealed with High Molecular Weight Methacrylate? | 511.19 | 0 | 0 | 0 | 0 | 10/1/2020 | Structures
| CA-Q-511 | 511E53012 | CLASS QC2 CONCRETE, MISC.: | 58 | Superstructure (QC 2) Concrete | Superstructure grooves sawed longitudinally, approximately 0.15 inches deep, 0.10 inches wide, uniformed spaced at 3/4 inch +0, -1/4 inch before opening to traffic? | 511.17 | 0 | 0 | 0 | 0 | 10/1/2020 | Structures
| CA-Q-511 | 511E53012 | CLASS QC2 CONCRETE, MISC.: | 59 | Superstructure (QC 2) Concrete | For QC/QA concrete, were the requirements for removing falsework and opening to traffic, as specified in Table 511.14-1.A, Compressive Strength ≥ 0.85% f'c or Flexural Strength ≥ 650 psi followed? | 511.14 | 0 | 0 | 0 | 0 | 10/1/2020 | Structures
| CA-Q-511 | 511E53012 | CLASS QC2 CONCRETE, MISC.: | 60 | Superstructure (QC 2) Concrete | For Non QC/QA concrete, were the requirements for removing falsework and opening to traffic, as specified for ages of concrete in Table 511.14-1.B, with or without beams followed? | 511.14 | 0 | 0 | 0 | 0 | 10/1/2020 | Structures
| CA-Q-511 | 511E53012 | CLASS QC2 CONCRETE, MISC.: | 61 | Mass Concrete (QC 4) | For Mass Concrete, the Contractor submitted a Thermal Control Plan (TCP) at least 10 days before mass concrete placement? | 511.04 | 0 | 0 | 0 | 0 | 10/1/2020 | Structures
| CA-Q-511 | 511E53012 | CLASS QC2 CONCRETE, MISC.: | 62 | Mass Concrete (QC 4) | TCP included method and duration of curing, procedures and equipment to monitor and control concrete temperature during placement and cure, and criteria for form removal? | 511.04 | 0 | 0 | 0 | 0 | 10/1/2020 | Structures
| CA-Q-511 | 511E53012 | CLASS QC2 CONCRETE, MISC.: | 63 | Mass Concrete (QC 4) | For Mass Concrete, highest maximum internal concrete temperature was ≤ 160°F? | 511.04.A | 0 | 0 | 0 | 0 | 10/1/2020 | Structures
| CA-Q-511 | 511E53012 | CLASS QC2 CONCRETE, MISC.: | 64 | Mass Concrete (QC 4) | For Mass Concrete, maximum differential concrete temperature did not exceed 36°F over 28 days from placement? | 511.04.A | 0 | 0 | 0 | 0 | 10/1/2020 | Structures
| CA-Q-511 | 511E53012 | CLASS QC2 CONCRETE, MISC.: | 65 | Mass Concrete (QC 4) | For Mass Concrete, if the in-place concrete exceeded the temperature limits, or cracked, the Contractor submitted a proposed repair plan? | 511.04.A. | 0 | 0 | 0 | 0 | 10/1/2020 | Structures
| CA-Q-511 | 511E53012 | CLASS QC2 CONCRETE, MISC.: | 66 | Testing Results for QC/QA Concrete | For QC/QA Concrete, if air content not within tolerances listed in Table 499.03-1, did contractor hire independent laboratory to test cores according to 511.21.A? | 511.21 | 0 | 0 | 0 | 0 | 10/1/2020 | Structures
| CA-Q-511 | 511E53012 | CLASS QC2 CONCRETE, MISC.: | 67 | Testing Results for QC/QA Concrete | For QC/QA concrete, if compressive strength results less than 88% f'c, was the in place concrete evaluated according to 511.20.A? | 511.21 | 0 | 0 | 0 | 0 | 10/1/2020 | Structures
| CA-Q-511 | 511E53012 | CLASS QC2 CONCRETE, MISC.: | 68 | Testing Results for QC/QA Concrete | For QC/QA Concrete, Engineer evaluated QC compressive strength test sublot results according to Supplement 1127 and 511.20? | 1127 / 511.20 | 0 | 0 | 0 | 0 | 10/1/2020 | Structures
| CA-Q-511 | 511E53012 | CLASS QC2 CONCRETE, MISC.: | 69 | Testing Results for Non-QC/QA Concrete | For Non- QC/QA Concrete, if air content not within tolerances listed in Table 499.03-1, did department test cores according to 511.21.B? | 511.21 | 0 | 0 | 0 | 0 | 10/1/2020 | Structures
| CA-Q-511 | 511E53012 | CLASS QC2 CONCRETE, MISC.: | 70 | Testing Results for Non-QC/QA Concrete | For non- QC/QA Concrete, if compressive strength results less than f'c, were the requirements of 511.20.B followed? | 511.20.B | 0 | 0 | 0 | 0 | 10/1/2020 | Structures
| CA-Q-511 | 511E53012 | CLASS QC2 CONCRETE, MISC.: | 71 | PN 555 Surface Smoothness for Deck Superstructure (QC 2) Concrete | For superstructure concrete on projects with PN 555, did Contractor collect surface smoothness measurements for both wheel paths in each proposed travel lane 250 feet from the end of each approach slab and submit two copies of the ProVAL report to the Engineer and the Office of Technical Services? | PN 555 / S1058 | 0 | 0 | 0 | 0 | 10/1/2020 | Structures
| CA-Q-511 | 511E53012 | CLASS QC2 CONCRETE, MISC.: | 72 | PN 555 Surface Smoothness for Deck Superstructure (QC 2) Concrete | If the MRI was > 130 inches per mile, or the IRI in any 25 foot section was > 250 inches per mile, (except > 350 inches per mile for steel armored expansion joints), did the Contractor submit a Corrective Action Plan according to Supplement 1122? | PN 555 / S1122 | 0 | 0 | 0 | 0 | 10/1/2020 | Structures
| CA-Q-511 | 511E53012 | CLASS QC2 CONCRETE, MISC.: | 73 | PN 555 Surface Smoothness for Deck Superstructure (QC 2) Concrete | If the Corrective Action Plan was accepted by the Engineer, was the Contractor able to correct the surface smoothness to these specifications? | PN 555 | 0 | 0 | 0 | 0 | 10/1/2020 | Structures
| CA-Q-511 | 511E53012 | CLASS QC2 CONCRETE, MISC.: | 74 | PN 555 Surface Smoothness for Deck Superstructure (QC 2) Concrete | Did the Contractor feather adjacent areas to the ground areas to provide smooth transitions? | PN 555 | 0 | 0 | 0 | 0 | 10/1/2020 | Structures
| CA-Q-511 | 511E53012 | CLASS QC2 CONCRETE, MISC.: | 75 | PN 555 Surface Smoothness for Deck Superstructure (QC 2) Concrete | Did Contractor re-groove diamond ground surfaces according to 511.17, if the existing grooves were less than 0.08 inches deep? | PN 555 / 511.17 | 0 | 0 | 0 | 0 | 10/1/2020 | Structures
| CA-Q-511 | 511E53012 | CLASS QC2 CONCRETE, MISC.: | 76 | PN 555 Surface Smoothness for Deck Superstructure (QC 2) Concrete | Did Contractor replace pavement markings and raised pavement markings after grinding? | PN 555 | 0 | 0 | 0 | 0 | 10/1/2020 | Structures
| CA-Q-511 | 511E53014 | CLASS QC3 CONCRETE, MISC.: | 1 | Material and Placement Equipment Requirements | Does the Concrete Job Mix Formula (JMF) supplied match the Engineer approved JMF? Document the approved JMF. | 511.03 / 1126 / 499 | 0 | 0 | 0 | 0 | 10/1/2020 | Structures
| CA-Q-511 | 511E53014 | CLASS QC3 CONCRETE, MISC.: | 2 | Material and Placement Equipment Requirements | If the bid item required QC/QA Concrete, did the Contractor follow the approved Quality Control Plan (QCP) and was QA testing performed according to 455? | 455.02 | 0 | 0 | 0 | 0 | 10/1/2020 | Structures
| CA-Q-511 | 511E53014 | CLASS QC3 CONCRETE, MISC.: | 3 | Material and Placement Equipment Requirements | Does Contractor have method to place concrete with < 5 foot free fall? Document placement equipment used. | 511.07 | 0 | 0 | 0 | 0 | 10/1/2020 | Structures
| CA-Q-511 | 511E53014 | CLASS QC3 CONCRETE, MISC.: | 4 | Material and Placement Equipment Requirements | Did Contractor provide verification that the concrete vibration equipment has a frequency of at least 4500 impulses per minute? | 511.07 | 0 | 0 | 0 | 0 | 10/1/2020 | Structures
| CA-Q-511 | 511E53014 | CLASS QC3 CONCRETE, MISC.: | 5 | Material and Placement Equipment Requirements | Is the Concrete Cylinder Curing Box on site? | 511.04 | 0 | 0 | 0 | 0 | 10/1/2020 | Structures
| CA-Q-511 | 511E53014 | CLASS QC3 CONCRETE, MISC.: | 6 | Material and Placement Equipment Requirements | Contractor gave advance notice and description of placing equipment (24 hours) prior to placing concrete? | 511.07 | 0 | 0 | 0 | 0 | 10/1/2020 | Structures
| CA-Q-511 | 511E53014 | CLASS QC3 CONCRETE, MISC.: | 7 | Substructure(QC 1) Concrete | Forms clean and oiled before concrete placement? | 511.07 | 0 | 0 | 0 | 0 | 10/1/2020 | Structures
| CA-Q-511 | 511E53014 | CLASS QC3 CONCRETE, MISC.: | 8 | Substructure(QC 1) Concrete | Re-steel clean, and properly supported before concrete placement? | 511.07 / 509 | 0 | 0 | 0 | 0 | 10/1/2020 | Structures
| CA-Q-511 | 511E53014 | CLASS QC3 CONCRETE, MISC.: | 9 | Substructure(QC 1) Concrete | Air temperature, < 85°F and forecast to be below 85°F during placement? | 511.07 | 0 | 0 | 0 | 0 | 10/1/2020 | Structures
| CA-Q-511 | 511E53014 | CLASS QC3 CONCRETE, MISC.: | 10 | Substructure(QC 1) Concrete | Until discharged in the work, did the concrete temperature not exceed 95°F? | 511.07 | 0 | 0 | 0 | 0 | 10/1/2020 | Structures
| CA-Q-511 | 511E53014 | CLASS QC3 CONCRETE, MISC.: | 11 | Substructure(QC 1) Concrete | If ambient air temperatures were ≤32° F, were the procedures listed in 511.12 followed? | 511.12 | 0 | 0 | 0 | 0 | 10/1/2020 | Structures
| CA-Q-511 | 511E53014 | CLASS QC3 CONCRETE, MISC.: | 12 | Substructure(QC 1) Concrete | If ambient air temperatures were ≤32°F, was the concrete placed at temperatures between 50°F and 70°F? | 511.12 | 0 | 0 | 0 | 0 | 10/1/2020 | Structures
| CA-Q-511 | 511E53014 | CLASS QC3 CONCRETE, MISC.: | 13 | Substructure(QC 1) Concrete | If ambient air temperatures were ≤32°F, was the material where the concrete was placed above 32°F? | 511.12 | 0 | 0 | 0 | 0 | 10/1/2020 | Structures
| CA-Q-511 | 511E53014 | CLASS QC3 CONCRETE, MISC.: | 14 | Substructure(QC 1) Concrete | If ambient air temperatures were ≤32°F, was the concrete surface temperature maintained between 50°F and 100°F for at least 5 days? | 511.12 | 0 | 0 | 0 | 0 | 10/1/2020 | Structures
| CA-Q-511 | 511E53014 | CLASS QC3 CONCRETE, MISC.: | 15 | Substructure(QC 1) Concrete | Was the concrete placed and consolidated by vibration such that there was no segregation of the aggregate and cementitious material? | 511.07 | 0 | 0 | 0 | 0 | 10/1/2020 | Structures
| CA-Q-511 | 511E53014 | CLASS QC3 CONCRETE, MISC.: | 16 | Substructure(QC 1) Concrete | Was Air Content checked at point of placement, and within the requirements of Table 499.03-1? | 511.21 / 499.03 / 455.03 | 0 | 0 | 0 | 0 | 10/1/2020 | Structures
| CA-Q-511 | 511E53014 | CLASS QC3 CONCRETE, MISC.: | 17 | Substructure(QC 1) Concrete | Do the slump results meet the requirements of Table 499.03-3? | 499.03 / 455.03 | 0 | 0 | 0 | 0 | 10/1/2020 | Structures
| CA-Q-511 | 511E53014 | CLASS QC3 CONCRETE, MISC.: | 18 | Substructure(QC 1) Concrete | Were compressive strength cylinders made as specified in 511.04 and 455.03? | 511.04 / 455.03 | 0 | 0 | 0 | 0 | 10/1/2020 | Structures
| CA-Q-511 | 511E53014 | CLASS QC3 CONCRETE, MISC.: | 19 | Substructure(QC 1) Concrete | Was the concrete finished without water or evaporation retardant being improperly used? | 511.07 | 0 | 0 | 0 | 0 | 10/1/2020 | Structures
| CA-Q-511 | 511E53014 | CLASS QC3 CONCRETE, MISC.: | 20 | Substructure(QC 1) Concrete | Was the concrete finished to the lines and grades shown in the plans and within the tolerances listed in the Table 511.07-1? | 511.07 | 0 | 0 | 0 | 0 | 10/1/2020 | Structures
| CA-Q-511 | 511E53014 | CLASS QC3 CONCRETE, MISC.: | 21 | Substructure(QC 1) Concrete | If construction joints were necessary, were they formed and concrete placed as specified in 511.09? | 511.09 | 0 | 0 | 0 | 0 | 10/1/2020 | Structures
| CA-Q-511 | 511E53014 | CLASS QC3 CONCRETE, MISC.: | 22 | Substructure(QC 1) Concrete | If water curing was used, was it applied immediately after finishing and was burlap kept wet during the required curing period? | 511.14 | 0 | 0 | 0 | 0 | 10/1/2020 | Structures
| CA-Q-511 | 511E53014 | CLASS QC3 CONCRETE, MISC.: | 23 | Substructure(QC 1) Concrete | If membrane curing was used, was it applied immediately after finishing, and was it applied at a rate of at least 1 gallon per 200 sq. ft.? | 511.14 | 0 | 0 | 0 | 0 | 10/1/2020 | Structures
| CA-Q-511 | 511E53014 | CLASS QC3 CONCRETE, MISC.: | 24 | Substructure(QC 1) Concrete | For QC/QA concrete, were the requirements for removing falsework and loading, as specified in Table 511.14-1.A, Compressive Strength ≥ 0.85% f'c or Flexural Strength ≥ 650 psi followed? | 511.14 | 0 | 0 | 0 | 0 | 10/1/2020 | Structures
| CA-Q-511 | 511E53014 | CLASS QC3 CONCRETE, MISC.: | 25 | Substructure(QC 1) Concrete | For Non QC/QA concrete, were the requirements for removing falsework and loading, as specified for ages of concrete in Table 511.14-1.B, with or without beams followed? | 511.14 | 0 | 0 | 0 | 0 | 10/1/2020 | Structures
| CA-Q-511 | 511E53014 | CLASS QC3 CONCRETE, MISC.: | 26 | Substructure(QC 1) Concrete | After removing forms, were all cavities filled with mortar? | 511.14 | 0 | 0 | 0 | 0 | 10/1/2020 | Structures
| CA-Q-511 | 511E53014 | CLASS QC3 CONCRETE, MISC.: | 27 | Superstructure (QC 2) Concrete | For superstructure deck concrete, is the finishing machine self-propelled with forward and reverse drive mechanisms and does it have two rotating rollers and leveling augers? | 511.16 | 0 | 0 | 0 | 0 | 10/1/2020 | Structures
| CA-Q-511 | 511E53014 | CLASS QC3 CONCRETE, MISC.: | 28 | Superstructure (QC 2) Concrete | For superstructure deck concrete, if the finishing machine used a vibrating roller, did the fins protrude less than 1/4 from the roller? | 511.16 | 0 | 0 | 0 | 0 | 10/1/2020 | Structures
| CA-Q-511 | 511E53014 | CLASS QC3 CONCRETE, MISC.: | 29 | Superstructure (QC 2) Concrete | For superstructure deck concrete, did the contractor provide the necessary verification pertaining to the vibrating frequencies of the vibrating pan or roller? | 511.16 | 0 | 0 | 0 | 0 | 10/1/2020 | Structures
| CA-Q-511 | 511E53014 | CLASS QC3 CONCRETE, MISC.: | 30 | Superstructure (QC 2) Concrete | For superstructure deck concrete, has the finishing machine rail been checked for straightness with no sections exceeding 1/8 inch in 10 feet in any direction? | 511.16 | 0 | 0 | 0 | 0 | 10/1/2020 | Structures
| CA-Q-511 | 511E53014 | CLASS QC3 CONCRETE, MISC.: | 31 | Superstructure (QC 2) Concrete | For superstructure concrete with deck falsework, have the requirements of 508 been followed as described on CA-Q-0508? | 501.05 / 508 | 0 | 0 | 0 | 0 | 10/1/2020 | Structures
| CA-Q-511 | 511E53014 | CLASS QC3 CONCRETE, MISC.: | 32 | Superstructure (QC 2) Concrete | For superstructure deck concrete, was a Prepour meeting held as described on CA-S-4? | MOP | 0 | 0 | 0 | 0 | 10/1/2020 | Structures
| CA-Q-511 | 511E53014 | CLASS QC3 CONCRETE, MISC.: | 33 | Superstructure (QC 2) Concrete | Performed Dry Run and completed Form CA-S-22 for bridge decks prior to placing concrete? | 511.16 | 0 | 0 | 0 | 0 | 10/1/2020 | Structures
| CA-Q-511 | 511E53014 | CLASS QC3 CONCRETE, MISC.: | 34 | Superstructure (QC 2) Concrete | Forms clean and oiled before concrete placement? | 511.07 | 0 | 0 | 0 | 0 | 10/1/2020 | Structures
| CA-Q-511 | 511E53014 | CLASS QC3 CONCRETE, MISC.: | 35 | Superstructure (QC 2) Concrete | Re-steel clean, and properly supported before concrete placement? | 511.07 / 509 | 0 | 0 | 0 | 0 | 10/1/2020 | Structures
| CA-Q-511 | 511E53014 | CLASS QC3 CONCRETE, MISC.: | 36 | Superstructure (QC 2) Concrete | Air temperature, < 85°F and forecast to be below 85°F during placement? | 511.07 | 0 | 0 | 0 | 0 | 10/1/2020 | Structures
| CA-Q-511 | 511E53014 | CLASS QC3 CONCRETE, MISC.: | 37 | Superstructure (QC 2) Concrete | Until discharged in the work, did the Concrete temperature not exceed 95°F ? | 511.07 | 0 | 0 | 0 | 0 | 10/1/2020 | Structures
| CA-Q-511 | 511E53014 | CLASS QC3 CONCRETE, MISC.: | 38 | Superstructure (QC 2) Concrete | If ambient air temperatures were ≤32°F, were the procedures listed in 511.12 followed? | 511.12 | 0 | 0 | 0 | 0 | 10/1/2020 | Structures
| CA-Q-511 | 511E53014 | CLASS QC3 CONCRETE, MISC.: | 39 | Superstructure (QC 2) Concrete | If ambient air temperatures were ≤32°F, was the concrete placed at temperatures between 50°F and 70°F? | 511.12 | 0 | 0 | 0 | 0 | 10/1/2020 | Structures
| CA-Q-511 | 511E53014 | CLASS QC3 CONCRETE, MISC.: | 40 | Superstructure (QC 2) Concrete | If ambient air temperatures were ≤32°F, was the material where the concrete was placed above 32°F? | 511.12 | 0 | 0 | 0 | 0 | 10/1/2020 | Structures
| CA-Q-511 | 511E53014 | CLASS QC3 CONCRETE, MISC.: | 41 | Superstructure (QC 2) Concrete | If ambient air temperatures were ≤32°F, was the concrete surface temperature maintained between 50°F and 100°F for at least 5 days? | 511.12 | 0 | 0 | 0 | 0 | 10/1/2020 | Structures
| CA-Q-511 | 511E53014 | CLASS QC3 CONCRETE, MISC.: | 42 | Superstructure (QC 2) Concrete | "Was the Evaporation Rate below 0.1 lbs/sq.ft./hr, as determined by Figure 1 ACI 308-81, during the superstructure concrete placement? Document Evaporation Rate." | 511.07 | 0 | 0 | 0 | 0 | 10/1/2020 | Structures
| CA-Q-511 | 511E53014 | CLASS QC3 CONCRETE, MISC.: | 43 | Superstructure (QC 2) Concrete | Was the concrete placed and consolidated by vibration such that there was no segregation of the aggregate and cementitious material? | 511.07 | 0 | 0 | 0 | 0 | 10/1/2020 | Structures
| CA-Q-511 | 511E53014 | CLASS QC3 CONCRETE, MISC.: | 44 | Superstructure (QC 2) Concrete | Was Air Content checked at point of placement, and within the requirements of Table 499.03-1? | 511.21 / 499.03 / 455.03 | 0 | 0 | 0 | 0 | 10/1/2020 | Structures
| CA-Q-511 | 511E53014 | CLASS QC3 CONCRETE, MISC.: | 45 | Superstructure (QC 2) Concrete | Do the slump results meet the requirements of Table 499.03-3? | 499.03 / 455.03 | 0 | 0 | 0 | 0 | 10/1/2020 | Structures
| CA-Q-511 | 511E53014 | CLASS QC3 CONCRETE, MISC.: | 46 | Superstructure (QC 2) Concrete | Were compressive strength cylinders made as specified in 511.04 and 455.03? | 511.04 / 455.03 | 0 | 0 | 0 | 0 | 10/1/2020 | Structures
| CA-Q-511 | 511E53014 | CLASS QC3 CONCRETE, MISC.: | 47 | Superstructure (QC 2) Concrete | Was the concrete finished without water or evaporation retardant being improperly used? | 511.07 | 0 | 0 | 0 | 0 | 10/1/2020 | Structures
| CA-Q-511 | 511E53014 | CLASS QC3 CONCRETE, MISC.: | 48 | Superstructure (QC 2) Concrete | Was the concrete finished to the lines and grades shown in the plans and within the tolerances listed in the Table 511.07-1? | 511.07 | 0 | 0 | 0 | 0 | 10/1/2020 | Structures
| CA-Q-511 | 511E53014 | CLASS QC3 CONCRETE, MISC.: | 49 | Superstructure (QC 2) Concrete | If checks were made to confirm the deck thickness and reinforcing steel cover during the concrete placement, were they within the specified tolerances? | 511.07 | 0 | 0 | 0 | 0 | 10/1/2020 | Structures
| CA-Q-511 | 511E53014 | CLASS QC3 CONCRETE, MISC.: | 50 | Superstructure (QC 2) Concrete | Was the superstructure deck concrete placed with the finishing machine oriented with the skew of the bridge as specified in 511.07 and 511.16? | 511.07 / 511.16 | 0 | 0 | 0 | 0 | 10/1/2020 | Structures
| CA-Q-511 | 511E53014 | CLASS QC3 CONCRETE, MISC.: | 51 | Superstructure (QC 2) Concrete | Was superstructure deck concrete properly textured with a broom drag finish? | 511.16 / 511.17 | 0 | 0 | 0 | 0 | 10/1/2020 | Structures
| CA-Q-511 | 511E53014 | CLASS QC3 CONCRETE, MISC.: | 52 | Superstructure (QC 2) Concrete | If construction joints were necessary, were they formed and concrete placed as specified in 511.09? | 511.09 | 0 | 0 | 0 | 0 | 10/1/2020 | Structures
| CA-Q-511 | 511E53014 | CLASS QC3 CONCRETE, MISC.: | 53 | Superstructure (QC 2) Concrete | Was proper curing material properly applied as soon as possible? | 511.14 | 0 | 0 | 0 | 0 | 10/1/2020 | Structures
| CA-Q-511 | 511E53014 | CLASS QC3 CONCRETE, MISC.: | 54 | Superstructure (QC 2) Concrete | If water curing was used, was burlap kept wet during the required curing period? | 511.14 | 0 | 0 | 0 | 0 | 10/1/2020 | Structures
| CA-Q-511 | 511E53014 | CLASS QC3 CONCRETE, MISC.: | 55 | Superstructure (QC 2) Concrete | Was slipformed parapet concrete placed per the tolerances listed in Table 511.08-1? | 511.08 | 0 | 0 | 0 | 0 | 10/1/2020 | Structures
| CA-Q-511 | 511E53014 | CLASS QC3 CONCRETE, MISC.: | 56 | Superstructure (QC 2) Concrete | Were the slipformed parapet crack control joints sawed and caulked as specified in 511.08? | 511.08 | 0 | 0 | 0 | 0 | 10/1/2020 | Structures
| CA-Q-511 | 511E53014 | CLASS QC3 CONCRETE, MISC.: | 57 | Superstructure (QC 2) Concrete | After curing, were all joints and cracks sealed with High Molecular Weight Methacrylate? | 511.19 | 0 | 0 | 0 | 0 | 10/1/2020 | Structures
| CA-Q-511 | 511E53014 | CLASS QC3 CONCRETE, MISC.: | 58 | Superstructure (QC 2) Concrete | Superstructure grooves sawed longitudinally, approximately 0.15 inches deep, 0.10 inches wide, uniformed spaced at 3/4 inch +0, -1/4 inch before opening to traffic? | 511.17 | 0 | 0 | 0 | 0 | 10/1/2020 | Structures
| CA-Q-511 | 511E53014 | CLASS QC3 CONCRETE, MISC.: | 59 | Superstructure (QC 2) Concrete | For QC/QA concrete, were the requirements for removing falsework and opening to traffic, as specified in Table 511.14-1.A, Compressive Strength ≥ 0.85% f'c or Flexural Strength ≥ 650 psi followed? | 511.14 | 0 | 0 | 0 | 0 | 10/1/2020 | Structures
| CA-Q-511 | 511E53014 | CLASS QC3 CONCRETE, MISC.: | 60 | Superstructure (QC 2) Concrete | For Non QC/QA concrete, were the requirements for removing falsework and opening to traffic, as specified for ages of concrete in Table 511.14-1.B, with or without beams followed? | 511.14 | 0 | 0 | 0 | 0 | 10/1/2020 | Structures
| CA-Q-511 | 511E53014 | CLASS QC3 CONCRETE, MISC.: | 61 | Mass Concrete (QC 4) | For Mass Concrete, the Contractor submitted a Thermal Control Plan (TCP) at least 10 days before mass concrete placement? | 511.04 | 0 | 0 | 0 | 0 | 10/1/2020 | Structures
| CA-Q-511 | 511E53014 | CLASS QC3 CONCRETE, MISC.: | 62 | Mass Concrete (QC 4) | TCP included method and duration of curing, procedures and equipment to monitor and control concrete temperature during placement and cure, and criteria for form removal? | 511.04 | 0 | 0 | 0 | 0 | 10/1/2020 | Structures
| CA-Q-511 | 511E53014 | CLASS QC3 CONCRETE, MISC.: | 63 | Mass Concrete (QC 4) | For Mass Concrete, highest maximum internal concrete temperature was ≤ 160°F? | 511.04.A | 0 | 0 | 0 | 0 | 10/1/2020 | Structures
| CA-Q-511 | 511E53014 | CLASS QC3 CONCRETE, MISC.: | 64 | Mass Concrete (QC 4) | For Mass Concrete, maximum differential concrete temperature did not exceed 36°F over 28 days from placement? | 511.04.A | 0 | 0 | 0 | 0 | 10/1/2020 | Structures
| CA-Q-511 | 511E53014 | CLASS QC3 CONCRETE, MISC.: | 65 | Mass Concrete (QC 4) | For Mass Concrete, if the in-place concrete exceeded the temperature limits, or cracked, the Contractor submitted a proposed repair plan? | 511.04.A. | 0 | 0 | 0 | 0 | 10/1/2020 | Structures
| CA-Q-511 | 511E53014 | CLASS QC3 CONCRETE, MISC.: | 66 | Testing Results for QC/QA Concrete | For QC/QA Concrete, if air content not within tolerances listed in Table 499.03-1, did contractor hire independent laboratory to test cores according to 511.21.A? | 511.21 | 0 | 0 | 0 | 0 | 10/1/2020 | Structures
| CA-Q-511 | 511E53014 | CLASS QC3 CONCRETE, MISC.: | 67 | Testing Results for QC/QA Concrete | For QC/QA concrete, if compressive strength results less than 88% f'c, was the in place concrete evaluated according to 511.20.A? | 511.21 | 0 | 0 | 0 | 0 | 10/1/2020 | Structures
| CA-Q-511 | 511E53014 | CLASS QC3 CONCRETE, MISC.: | 68 | Testing Results for QC/QA Concrete | For QC/QA Concrete, Engineer evaluated QC compressive strength test sublot results according to Supplement 1127 and 511.20? | 1127 / 511.20 | 0 | 0 | 0 | 0 | 10/1/2020 | Structures
| CA-Q-511 | 511E53014 | CLASS QC3 CONCRETE, MISC.: | 69 | Testing Results for Non-QC/QA Concrete | For Non- QC/QA Concrete, if air content not within tolerances listed in Table 499.03-1, did department test cores according to 511.21.B? | 511.21 | 0 | 0 | 0 | 0 | 10/1/2020 | Structures
| CA-Q-511 | 511E53014 | CLASS QC3 CONCRETE, MISC.: | 70 | Testing Results for Non-QC/QA Concrete | For non- QC/QA Concrete, if compressive strength results less than f'c, were the requirements of 511.20.B followed? | 511.20.B | 0 | 0 | 0 | 0 | 10/1/2020 | Structures
| CA-Q-511 | 511E53014 | CLASS QC3 CONCRETE, MISC.: | 71 | PN 555 Surface Smoothness for Deck Superstructure (QC 2) Concrete | For superstructure concrete on projects with PN 555, did Contractor collect surface smoothness measurements for both wheel paths in each proposed travel lane 250 feet from the end of each approach slab and submit two copies of the ProVAL report to the Engineer and the Office of Technical Services? | PN 555 / S1058 | 0 | 0 | 0 | 0 | 10/1/2020 | Structures
| CA-Q-511 | 511E53014 | CLASS QC3 CONCRETE, MISC.: | 72 | PN 555 Surface Smoothness for Deck Superstructure (QC 2) Concrete | If the MRI was > 130 inches per mile, or the IRI in any 25 foot section was > 250 inches per mile, (except > 350 inches per mile for steel armored expansion joints), did the Contractor submit a Corrective Action Plan according to Supplement 1122? | PN 555 / S1122 | 0 | 0 | 0 | 0 | 10/1/2020 | Structures
| CA-Q-511 | 511E53014 | CLASS QC3 CONCRETE, MISC.: | 73 | PN 555 Surface Smoothness for Deck Superstructure (QC 2) Concrete | If the Corrective Action Plan was accepted by the Engineer, was the Contractor able to correct the surface smoothness to these specifications? | PN 555 | 0 | 0 | 0 | 0 | 10/1/2020 | Structures
| CA-Q-511 | 511E53014 | CLASS QC3 CONCRETE, MISC.: | 74 | PN 555 Surface Smoothness for Deck Superstructure (QC 2) Concrete | Did the Contractor feather adjacent areas to the ground areas to provide smooth transitions? | PN 555 | 0 | 0 | 0 | 0 | 10/1/2020 | Structures
| CA-Q-511 | 511E53014 | CLASS QC3 CONCRETE, MISC.: | 75 | PN 555 Surface Smoothness for Deck Superstructure (QC 2) Concrete | Did Contractor re-groove diamond ground surfaces according to 511.17, if the existing grooves were less than 0.08 inches deep? | PN 555 / 511.17 | 0 | 0 | 0 | 0 | 10/1/2020 | Structures
| CA-Q-511 | 511E53014 | CLASS QC3 CONCRETE, MISC.: | 76 | PN 555 Surface Smoothness for Deck Superstructure (QC 2) Concrete | Did Contractor replace pavement markings and raised pavement markings after grinding? | PN 555 | 0 | 0 | 0 | 0 | 10/1/2020 | Structures
| CA-Q-511 | 511E53016 | CLASS QC4 CONCRETE, MISC.: | 1 | Material and Placement Equipment Requirements | Does the Concrete Job Mix Formula (JMF) supplied match the Engineer approved JMF? Document the approved JMF. | 511.03 / 1126 / 499 | 0 | 0 | 0 | 0 | 10/1/2020 | Structures
| CA-Q-511 | 511E53016 | CLASS QC4 CONCRETE, MISC.: | 2 | Material and Placement Equipment Requirements | If the bid item required QC/QA Concrete, did the Contractor follow the approved Quality Control Plan (QCP) and was QA testing performed according to 455? | 455.02 | 0 | 0 | 0 | 0 | 10/1/2020 | Structures
| CA-Q-511 | 511E53016 | CLASS QC4 CONCRETE, MISC.: | 3 | Material and Placement Equipment Requirements | Does Contractor have method to place concrete with < 5 foot free fall? Document placement equipment used. | 511.07 | 0 | 0 | 0 | 0 | 10/1/2020 | Structures
| CA-Q-511 | 511E53016 | CLASS QC4 CONCRETE, MISC.: | 4 | Material and Placement Equipment Requirements | Did Contractor provide verification that the concrete vibration equipment has a frequency of at least 4500 impulses per minute? | 511.07 | 0 | 0 | 0 | 0 | 10/1/2020 | Structures
| CA-Q-511 | 511E53016 | CLASS QC4 CONCRETE, MISC.: | 5 | Material and Placement Equipment Requirements | Is the Concrete Cylinder Curing Box on site? | 511.04 | 0 | 0 | 0 | 0 | 10/1/2020 | Structures
| CA-Q-511 | 511E53016 | CLASS QC4 CONCRETE, MISC.: | 6 | Material and Placement Equipment Requirements | Contractor gave advance notice and description of placing equipment (24 hours) prior to placing concrete? | 511.07 | 0 | 0 | 0 | 0 | 10/1/2020 | Structures
| CA-Q-511 | 511E53016 | CLASS QC4 CONCRETE, MISC.: | 7 | Substructure(QC 1) Concrete | Forms clean and oiled before concrete placement? | 511.07 | 0 | 0 | 0 | 0 | 10/1/2020 | Structures
| CA-Q-511 | 511E53016 | CLASS QC4 CONCRETE, MISC.: | 8 | Substructure(QC 1) Concrete | Re-steel clean, and properly supported before concrete placement? | 511.07 / 509 | 0 | 0 | 0 | 0 | 10/1/2020 | Structures
| CA-Q-511 | 511E53016 | CLASS QC4 CONCRETE, MISC.: | 9 | Substructure(QC 1) Concrete | Air temperature, < 85°F and forecast to be below 85°F during placement? | 511.07 | 0 | 0 | 0 | 0 | 10/1/2020 | Structures
| CA-Q-511 | 511E53016 | CLASS QC4 CONCRETE, MISC.: | 10 | Substructure(QC 1) Concrete | Until discharged in the work, did the concrete temperature not exceed 95°F? | 511.07 | 0 | 0 | 0 | 0 | 10/1/2020 | Structures
| CA-Q-511 | 511E53016 | CLASS QC4 CONCRETE, MISC.: | 11 | Substructure(QC 1) Concrete | If ambient air temperatures were ≤32° F, were the procedures listed in 511.12 followed? | 511.12 | 0 | 0 | 0 | 0 | 10/1/2020 | Structures
| CA-Q-511 | 511E53016 | CLASS QC4 CONCRETE, MISC.: | 12 | Substructure(QC 1) Concrete | If ambient air temperatures were ≤32°F, was the concrete placed at temperatures between 50°F and 70°F? | 511.12 | 0 | 0 | 0 | 0 | 10/1/2020 | Structures
| CA-Q-511 | 511E53016 | CLASS QC4 CONCRETE, MISC.: | 13 | Substructure(QC 1) Concrete | If ambient air temperatures were ≤32°F, was the material where the concrete was placed above 32°F? | 511.12 | 0 | 0 | 0 | 0 | 10/1/2020 | Structures
| CA-Q-511 | 511E53016 | CLASS QC4 CONCRETE, MISC.: | 14 | Substructure(QC 1) Concrete | If ambient air temperatures were ≤32°F, was the concrete surface temperature maintained between 50°F and 100°F for at least 5 days? | 511.12 | 0 | 0 | 0 | 0 | 10/1/2020 | Structures
| CA-Q-511 | 511E53016 | CLASS QC4 CONCRETE, MISC.: | 15 | Substructure(QC 1) Concrete | Was the concrete placed and consolidated by vibration such that there was no segregation of the aggregate and cementitious material? | 511.07 | 0 | 0 | 0 | 0 | 10/1/2020 | Structures
| CA-Q-511 | 511E53016 | CLASS QC4 CONCRETE, MISC.: | 16 | Substructure(QC 1) Concrete | Was Air Content checked at point of placement, and within the requirements of Table 499.03-1? | 511.21 / 499.03 / 455.03 | 0 | 0 | 0 | 0 | 10/1/2020 | Structures
| CA-Q-511 | 511E53016 | CLASS QC4 CONCRETE, MISC.: | 17 | Substructure(QC 1) Concrete | Do the slump results meet the requirements of Table 499.03-3? | 499.03 / 455.03 | 0 | 0 | 0 | 0 | 10/1/2020 | Structures
| CA-Q-511 | 511E53016 | CLASS QC4 CONCRETE, MISC.: | 18 | Substructure(QC 1) Concrete | Were compressive strength cylinders made as specified in 511.04 and 455.03? | 511.04 / 455.03 | 0 | 0 | 0 | 0 | 10/1/2020 | Structures
| CA-Q-511 | 511E53016 | CLASS QC4 CONCRETE, MISC.: | 19 | Substructure(QC 1) Concrete | Was the concrete finished without water or evaporation retardant being improperly used? | 511.07 | 0 | 0 | 0 | 0 | 10/1/2020 | Structures
| CA-Q-511 | 511E53016 | CLASS QC4 CONCRETE, MISC.: | 20 | Substructure(QC 1) Concrete | Was the concrete finished to the lines and grades shown in the plans and within the tolerances listed in the Table 511.07-1? | 511.07 | 0 | 0 | 0 | 0 | 10/1/2020 | Structures
| CA-Q-511 | 511E53016 | CLASS QC4 CONCRETE, MISC.: | 21 | Substructure(QC 1) Concrete | If construction joints were necessary, were they formed and concrete placed as specified in 511.09? | 511.09 | 0 | 0 | 0 | 0 | 10/1/2020 | Structures
| CA-Q-511 | 511E53016 | CLASS QC4 CONCRETE, MISC.: | 22 | Substructure(QC 1) Concrete | If water curing was used, was it applied immediately after finishing and was burlap kept wet during the required curing period? | 511.14 | 0 | 0 | 0 | 0 | 10/1/2020 | Structures
| CA-Q-511 | 511E53016 | CLASS QC4 CONCRETE, MISC.: | 23 | Substructure(QC 1) Concrete | If membrane curing was used, was it applied immediately after finishing, and was it applied at a rate of at least 1 gallon per 200 sq. ft.? | 511.14 | 0 | 0 | 0 | 0 | 10/1/2020 | Structures
| CA-Q-511 | 511E53016 | CLASS QC4 CONCRETE, MISC.: | 24 | Substructure(QC 1) Concrete | For QC/QA concrete, were the requirements for removing falsework and loading, as specified in Table 511.14-1.A, Compressive Strength ≥ 0.85% f'c or Flexural Strength ≥ 650 psi followed? | 511.14 | 0 | 0 | 0 | 0 | 10/1/2020 | Structures
| CA-Q-511 | 511E53016 | CLASS QC4 CONCRETE, MISC.: | 25 | Substructure(QC 1) Concrete | For Non QC/QA concrete, were the requirements for removing falsework and loading, as specified for ages of concrete in Table 511.14-1.B, with or without beams followed? | 511.14 | 0 | 0 | 0 | 0 | 10/1/2020 | Structures
| CA-Q-511 | 511E53016 | CLASS QC4 CONCRETE, MISC.: | 26 | Substructure(QC 1) Concrete | After removing forms, were all cavities filled with mortar? | 511.14 | 0 | 0 | 0 | 0 | 10/1/2020 | Structures
| CA-Q-511 | 511E53016 | CLASS QC4 CONCRETE, MISC.: | 27 | Superstructure (QC 2) Concrete | For superstructure deck concrete, is the finishing machine self-propelled with forward and reverse drive mechanisms and does it have two rotating rollers and leveling augers? | 511.16 | 0 | 0 | 0 | 0 | 10/1/2020 | Structures
| CA-Q-511 | 511E53016 | CLASS QC4 CONCRETE, MISC.: | 28 | Superstructure (QC 2) Concrete | For superstructure deck concrete, if the finishing machine used a vibrating roller, did the fins protrude less than 1/4 from the roller? | 511.16 | 0 | 0 | 0 | 0 | 10/1/2020 | Structures
| CA-Q-511 | 511E53016 | CLASS QC4 CONCRETE, MISC.: | 29 | Superstructure (QC 2) Concrete | For superstructure deck concrete, did the contractor provide the necessary verification pertaining to the vibrating frequencies of the vibrating pan or roller? | 511.16 | 0 | 0 | 0 | 0 | 10/1/2020 | Structures
| CA-Q-511 | 511E53016 | CLASS QC4 CONCRETE, MISC.: | 30 | Superstructure (QC 2) Concrete | For superstructure deck concrete, has the finishing machine rail been checked for straightness with no sections exceeding 1/8 inch in 10 feet in any direction? | 511.16 | 0 | 0 | 0 | 0 | 10/1/2020 | Structures
| CA-Q-511 | 511E53016 | CLASS QC4 CONCRETE, MISC.: | 31 | Superstructure (QC 2) Concrete | For superstructure concrete with deck falsework, have the requirements of 508 been followed as described on CA-Q-0508? | 501.05 / 508 | 0 | 0 | 0 | 0 | 10/1/2020 | Structures
| CA-Q-511 | 511E53016 | CLASS QC4 CONCRETE, MISC.: | 32 | Superstructure (QC 2) Concrete | For superstructure deck concrete, was a Prepour meeting held as described on CA-S-4? | MOP | 0 | 0 | 0 | 0 | 10/1/2020 | Structures
| CA-Q-511 | 511E53016 | CLASS QC4 CONCRETE, MISC.: | 33 | Superstructure (QC 2) Concrete | Performed Dry Run and completed Form CA-S-22 for bridge decks prior to placing concrete? | 511.16 | 0 | 0 | 0 | 0 | 10/1/2020 | Structures
| CA-Q-511 | 511E53016 | CLASS QC4 CONCRETE, MISC.: | 34 | Superstructure (QC 2) Concrete | Forms clean and oiled before concrete placement? | 511.07 | 0 | 0 | 0 | 0 | 10/1/2020 | Structures
| CA-Q-511 | 511E53016 | CLASS QC4 CONCRETE, MISC.: | 35 | Superstructure (QC 2) Concrete | Re-steel clean, and properly supported before concrete placement? | 511.07 / 509 | 0 | 0 | 0 | 0 | 10/1/2020 | Structures
| CA-Q-511 | 511E53016 | CLASS QC4 CONCRETE, MISC.: | 36 | Superstructure (QC 2) Concrete | Air temperature, < 85°F and forecast to be below 85°F during placement? | 511.07 | 0 | 0 | 0 | 0 | 10/1/2020 | Structures
| CA-Q-511 | 511E53016 | CLASS QC4 CONCRETE, MISC.: | 37 | Superstructure (QC 2) Concrete | Until discharged in the work, did the Concrete temperature not exceed 95°F ? | 511.07 | 0 | 0 | 0 | 0 | 10/1/2020 | Structures
| CA-Q-511 | 511E53016 | CLASS QC4 CONCRETE, MISC.: | 38 | Superstructure (QC 2) Concrete | If ambient air temperatures were ≤32°F, were the procedures listed in 511.12 followed? | 511.12 | 0 | 0 | 0 | 0 | 10/1/2020 | Structures
| CA-Q-511 | 511E53016 | CLASS QC4 CONCRETE, MISC.: | 39 | Superstructure (QC 2) Concrete | If ambient air temperatures were ≤32°F, was the concrete placed at temperatures between 50°F and 70°F? | 511.12 | 0 | 0 | 0 | 0 | 10/1/2020 | Structures
| CA-Q-511 | 511E53016 | CLASS QC4 CONCRETE, MISC.: | 40 | Superstructure (QC 2) Concrete | If ambient air temperatures were ≤32°F, was the material where the concrete was placed above 32°F? | 511.12 | 0 | 0 | 0 | 0 | 10/1/2020 | Structures
| CA-Q-511 | 511E53016 | CLASS QC4 CONCRETE, MISC.: | 41 | Superstructure (QC 2) Concrete | If ambient air temperatures were ≤32°F, was the concrete surface temperature maintained between 50°F and 100°F for at least 5 days? | 511.12 | 0 | 0 | 0 | 0 | 10/1/2020 | Structures
| CA-Q-511 | 511E53016 | CLASS QC4 CONCRETE, MISC.: | 42 | Superstructure (QC 2) Concrete | "Was the Evaporation Rate below 0.1 lbs/sq.ft./hr, as determined by Figure 1 ACI 308-81, during the superstructure concrete placement? Document Evaporation Rate." | 511.07 | 0 | 0 | 0 | 0 | 10/1/2020 | Structures
| CA-Q-511 | 511E53016 | CLASS QC4 CONCRETE, MISC.: | 43 | Superstructure (QC 2) Concrete | Was the concrete placed and consolidated by vibration such that there was no segregation of the aggregate and cementitious material? | 511.07 | 0 | 0 | 0 | 0 | 10/1/2020 | Structures
| CA-Q-511 | 511E53016 | CLASS QC4 CONCRETE, MISC.: | 44 | Superstructure (QC 2) Concrete | Was Air Content checked at point of placement, and within the requirements of Table 499.03-1? | 511.21 / 499.03 / 455.03 | 0 | 0 | 0 | 0 | 10/1/2020 | Structures
| CA-Q-511 | 511E53016 | CLASS QC4 CONCRETE, MISC.: | 45 | Superstructure (QC 2) Concrete | Do the slump results meet the requirements of Table 499.03-3? | 499.03 / 455.03 | 0 | 0 | 0 | 0 | 10/1/2020 | Structures
| CA-Q-511 | 511E53016 | CLASS QC4 CONCRETE, MISC.: | 46 | Superstructure (QC 2) Concrete | Were compressive strength cylinders made as specified in 511.04 and 455.03? | 511.04 / 455.03 | 0 | 0 | 0 | 0 | 10/1/2020 | Structures
| CA-Q-511 | 511E53016 | CLASS QC4 CONCRETE, MISC.: | 47 | Superstructure (QC 2) Concrete | Was the concrete finished without water or evaporation retardant being improperly used? | 511.07 | 0 | 0 | 0 | 0 | 10/1/2020 | Structures
| CA-Q-511 | 511E53016 | CLASS QC4 CONCRETE, MISC.: | 48 | Superstructure (QC 2) Concrete | Was the concrete finished to the lines and grades shown in the plans and within the tolerances listed in the Table 511.07-1? | 511.07 | 0 | 0 | 0 | 0 | 10/1/2020 | Structures
| CA-Q-511 | 511E53016 | CLASS QC4 CONCRETE, MISC.: | 49 | Superstructure (QC 2) Concrete | If checks were made to confirm the deck thickness and reinforcing steel cover during the concrete placement, were they within the specified tolerances? | 511.07 | 0 | 0 | 0 | 0 | 10/1/2020 | Structures
| CA-Q-511 | 511E53016 | CLASS QC4 CONCRETE, MISC.: | 50 | Superstructure (QC 2) Concrete | Was the superstructure deck concrete placed with the finishing machine oriented with the skew of the bridge as specified in 511.07 and 511.16? | 511.07 / 511.16 | 0 | 0 | 0 | 0 | 10/1/2020 | Structures
| CA-Q-511 | 511E53016 | CLASS QC4 CONCRETE, MISC.: | 51 | Superstructure (QC 2) Concrete | Was superstructure deck concrete properly textured with a broom drag finish? | 511.16 / 511.17 | 0 | 0 | 0 | 0 | 10/1/2020 | Structures
| CA-Q-511 | 511E53016 | CLASS QC4 CONCRETE, MISC.: | 52 | Superstructure (QC 2) Concrete | If construction joints were necessary, were they formed and concrete placed as specified in 511.09? | 511.09 | 0 | 0 | 0 | 0 | 10/1/2020 | Structures
| CA-Q-511 | 511E53016 | CLASS QC4 CONCRETE, MISC.: | 53 | Superstructure (QC 2) Concrete | Was proper curing material properly applied as soon as possible? | 511.14 | 0 | 0 | 0 | 0 | 10/1/2020 | Structures
| CA-Q-511 | 511E53016 | CLASS QC4 CONCRETE, MISC.: | 54 | Superstructure (QC 2) Concrete | If water curing was used, was burlap kept wet during the required curing period? | 511.14 | 0 | 0 | 0 | 0 | 10/1/2020 | Structures
| CA-Q-511 | 511E53016 | CLASS QC4 CONCRETE, MISC.: | 55 | Superstructure (QC 2) Concrete | Was slipformed parapet concrete placed per the tolerances listed in Table 511.08-1? | 511.08 | 0 | 0 | 0 | 0 | 10/1/2020 | Structures
| CA-Q-511 | 511E53016 | CLASS QC4 CONCRETE, MISC.: | 56 | Superstructure (QC 2) Concrete | Were the slipformed parapet crack control joints sawed and caulked as specified in 511.08? | 511.08 | 0 | 0 | 0 | 0 | 10/1/2020 | Structures
| CA-Q-511 | 511E53016 | CLASS QC4 CONCRETE, MISC.: | 57 | Superstructure (QC 2) Concrete | After curing, were all joints and cracks sealed with High Molecular Weight Methacrylate? | 511.19 | 0 | 0 | 0 | 0 | 10/1/2020 | Structures
| CA-Q-511 | 511E53016 | CLASS QC4 CONCRETE, MISC.: | 58 | Superstructure (QC 2) Concrete | Superstructure grooves sawed longitudinally, approximately 0.15 inches deep, 0.10 inches wide, uniformed spaced at 3/4 inch +0, -1/4 inch before opening to traffic? | 511.17 | 0 | 0 | 0 | 0 | 10/1/2020 | Structures
| CA-Q-511 | 511E53016 | CLASS QC4 CONCRETE, MISC.: | 59 | Superstructure (QC 2) Concrete | For QC/QA concrete, were the requirements for removing falsework and opening to traffic, as specified in Table 511.14-1.A, Compressive Strength ≥ 0.85% f'c or Flexural Strength ≥ 650 psi followed? | 511.14 | 0 | 0 | 0 | 0 | 10/1/2020 | Structures
| CA-Q-511 | 511E53016 | CLASS QC4 CONCRETE, MISC.: | 60 | Superstructure (QC 2) Concrete | For Non QC/QA concrete, were the requirements for removing falsework and opening to traffic, as specified for ages of concrete in Table 511.14-1.B, with or without beams followed? | 511.14 | 0 | 0 | 0 | 0 | 10/1/2020 | Structures
| CA-Q-511 | 511E53016 | CLASS QC4 CONCRETE, MISC.: | 61 | Mass Concrete (QC 4) | For Mass Concrete, the Contractor submitted a Thermal Control Plan (TCP) at least 10 days before mass concrete placement? | 511.04 | 0 | 0 | 0 | 0 | 10/1/2020 | Structures
| CA-Q-511 | 511E53016 | CLASS QC4 CONCRETE, MISC.: | 62 | Mass Concrete (QC 4) | TCP included method and duration of curing, procedures and equipment to monitor and control concrete temperature during placement and cure, and criteria for form removal? | 511.04 | 0 | 0 | 0 | 0 | 10/1/2020 | Structures
| CA-Q-511 | 511E53016 | CLASS QC4 CONCRETE, MISC.: | 63 | Mass Concrete (QC 4) | For Mass Concrete, highest maximum internal concrete temperature was ≤ 160°F? | 511.04.A | 0 | 0 | 0 | 0 | 10/1/2020 | Structures
| CA-Q-511 | 511E53016 | CLASS QC4 CONCRETE, MISC.: | 64 | Mass Concrete (QC 4) | For Mass Concrete, maximum differential concrete temperature did not exceed 36°F over 28 days from placement? | 511.04.A | 0 | 0 | 0 | 0 | 10/1/2020 | Structures
| CA-Q-511 | 511E53016 | CLASS QC4 CONCRETE, MISC.: | 65 | Mass Concrete (QC 4) | For Mass Concrete, if the in-place concrete exceeded the temperature limits, or cracked, the Contractor submitted a proposed repair plan? | 511.04.A. | 0 | 0 | 0 | 0 | 10/1/2020 | Structures
| CA-Q-511 | 511E53016 | CLASS QC4 CONCRETE, MISC.: | 66 | Testing Results for QC/QA Concrete | For QC/QA Concrete, if air content not within tolerances listed in Table 499.03-1, did contractor hire independent laboratory to test cores according to 511.21.A? | 511.21 | 0 | 0 | 0 | 0 | 10/1/2020 | Structures
| CA-Q-511 | 511E53016 | CLASS QC4 CONCRETE, MISC.: | 67 | Testing Results for QC/QA Concrete | For QC/QA concrete, if compressive strength results less than 88% f'c, was the in place concrete evaluated according to 511.20.A? | 511.21 | 0 | 0 | 0 | 0 | 10/1/2020 | Structures
| CA-Q-511 | 511E53016 | CLASS QC4 CONCRETE, MISC.: | 68 | Testing Results for QC/QA Concrete | For QC/QA Concrete, Engineer evaluated QC compressive strength test sublot results according to Supplement 1127 and 511.20? | 1127 / 511.20 | 0 | 0 | 0 | 0 | 10/1/2020 | Structures
| CA-Q-511 | 511E53016 | CLASS QC4 CONCRETE, MISC.: | 69 | Testing Results for Non-QC/QA Concrete | For Non- QC/QA Concrete, if air content not within tolerances listed in Table 499.03-1, did department test cores according to 511.21.B? | 511.21 | 0 | 0 | 0 | 0 | 10/1/2020 | Structures
| CA-Q-511 | 511E53016 | CLASS QC4 CONCRETE, MISC.: | 70 | Testing Results for Non-QC/QA Concrete | For non- QC/QA Concrete, if compressive strength results less than f'c, were the requirements of 511.20.B followed? | 511.20.B | 0 | 0 | 0 | 0 | 10/1/2020 | Structures
| CA-Q-511 | 511E53016 | CLASS QC4 CONCRETE, MISC.: | 71 | PN 555 Surface Smoothness for Deck Superstructure (QC 2) Concrete | For superstructure concrete on projects with PN 555, did Contractor collect surface smoothness measurements for both wheel paths in each proposed travel lane 250 feet from the end of each approach slab and submit two copies of the ProVAL report to the Engineer and the Office of Technical Services? | PN 555 / S1058 | 0 | 0 | 0 | 0 | 10/1/2020 | Structures
| CA-Q-511 | 511E53016 | CLASS QC4 CONCRETE, MISC.: | 72 | PN 555 Surface Smoothness for Deck Superstructure (QC 2) Concrete | If the MRI was > 130 inches per mile, or the IRI in any 25 foot section was > 250 inches per mile, (except > 350 inches per mile for steel armored expansion joints), did the Contractor submit a Corrective Action Plan according to Supplement 1122? | PN 555 / S1122 | 0 | 0 | 0 | 0 | 10/1/2020 | Structures
| CA-Q-511 | 511E53016 | CLASS QC4 CONCRETE, MISC.: | 73 | PN 555 Surface Smoothness for Deck Superstructure (QC 2) Concrete | If the Corrective Action Plan was accepted by the Engineer, was the Contractor able to correct the surface smoothness to these specifications? | PN 555 | 0 | 0 | 0 | 0 | 10/1/2020 | Structures
| CA-Q-511 | 511E53016 | CLASS QC4 CONCRETE, MISC.: | 74 | PN 555 Surface Smoothness for Deck Superstructure (QC 2) Concrete | Did the Contractor feather adjacent areas to the ground areas to provide smooth transitions? | PN 555 | 0 | 0 | 0 | 0 | 10/1/2020 | Structures
| CA-Q-511 | 511E53016 | CLASS QC4 CONCRETE, MISC.: | 75 | PN 555 Surface Smoothness for Deck Superstructure (QC 2) Concrete | Did Contractor re-groove diamond ground surfaces according to 511.17, if the existing grooves were less than 0.08 inches deep? | PN 555 / 511.17 | 0 | 0 | 0 | 0 | 10/1/2020 | Structures
| CA-Q-511 | 511E53016 | CLASS QC4 CONCRETE, MISC.: | 76 | PN 555 Surface Smoothness for Deck Superstructure (QC 2) Concrete | Did Contractor replace pavement markings and raised pavement markings after grinding? | PN 555 | 0 | 0 | 0 | 0 | 10/1/2020 | Structures
| CA-Q-511 | 511E53100 | CLASS QC2 CONCRETE, MISC.: | 1 | Material and Placement Equipment Requirements | Does the Concrete Job Mix Formula (JMF) supplied match the Engineer approved JMF? Document the approved JMF. | 511.03 / 1126 / 499 | 0 | 0 | 0 | 0 | 10/1/2020 | Structures
| CA-Q-511 | 511E53100 | CLASS QC2 CONCRETE, MISC.: | 2 | Material and Placement Equipment Requirements | If the bid item required QC/QA Concrete, did the Contractor follow the approved Quality Control Plan (QCP) and was QA testing performed according to 455? | 455.02 | 0 | 0 | 0 | 0 | 10/1/2020 | Structures
| CA-Q-511 | 511E53100 | CLASS QC2 CONCRETE, MISC.: | 3 | Material and Placement Equipment Requirements | Does Contractor have method to place concrete with < 5 foot free fall? Document placement equipment used. | 511.07 | 0 | 0 | 0 | 0 | 10/1/2020 | Structures
| CA-Q-511 | 511E53100 | CLASS QC2 CONCRETE, MISC.: | 4 | Material and Placement Equipment Requirements | Did Contractor provide verification that the concrete vibration equipment has a frequency of at least 4500 impulses per minute? | 511.07 | 0 | 0 | 0 | 0 | 10/1/2020 | Structures
| CA-Q-511 | 511E53100 | CLASS QC2 CONCRETE, MISC.: | 5 | Material and Placement Equipment Requirements | Is the Concrete Cylinder Curing Box on site? | 511.04 | 0 | 0 | 0 | 0 | 10/1/2020 | Structures
| CA-Q-511 | 511E53100 | CLASS QC2 CONCRETE, MISC.: | 6 | Material and Placement Equipment Requirements | Contractor gave advance notice and description of placing equipment (24 hours) prior to placing concrete? | 511.07 | 0 | 0 | 0 | 0 | 10/1/2020 | Structures
| CA-Q-511 | 511E53100 | CLASS QC2 CONCRETE, MISC.: | 7 | Substructure(QC 1) Concrete | Forms clean and oiled before concrete placement? | 511.07 | 0 | 0 | 0 | 0 | 10/1/2020 | Structures
| CA-Q-511 | 511E53100 | CLASS QC2 CONCRETE, MISC.: | 8 | Substructure(QC 1) Concrete | Re-steel clean, and properly supported before concrete placement? | 511.07 / 509 | 0 | 0 | 0 | 0 | 10/1/2020 | Structures
| CA-Q-511 | 511E53100 | CLASS QC2 CONCRETE, MISC.: | 9 | Substructure(QC 1) Concrete | Air temperature, < 85°F and forecast to be below 85°F during placement? | 511.07 | 0 | 0 | 0 | 0 | 10/1/2020 | Structures
| CA-Q-511 | 511E53100 | CLASS QC2 CONCRETE, MISC.: | 10 | Substructure(QC 1) Concrete | Until discharged in the work, did the concrete temperature not exceed 95°F? | 511.07 | 0 | 0 | 0 | 0 | 10/1/2020 | Structures
| CA-Q-511 | 511E53100 | CLASS QC2 CONCRETE, MISC.: | 11 | Substructure(QC 1) Concrete | If ambient air temperatures were ≤32° F, were the procedures listed in 511.12 followed? | 511.12 | 0 | 0 | 0 | 0 | 10/1/2020 | Structures
| CA-Q-511 | 511E53100 | CLASS QC2 CONCRETE, MISC.: | 12 | Substructure(QC 1) Concrete | If ambient air temperatures were ≤32°F, was the concrete placed at temperatures between 50°F and 70°F? | 511.12 | 0 | 0 | 0 | 0 | 10/1/2020 | Structures
| CA-Q-511 | 511E53100 | CLASS QC2 CONCRETE, MISC.: | 13 | Substructure(QC 1) Concrete | If ambient air temperatures were ≤32°F, was the material where the concrete was placed above 32°F? | 511.12 | 0 | 0 | 0 | 0 | 10/1/2020 | Structures
| CA-Q-511 | 511E53100 | CLASS QC2 CONCRETE, MISC.: | 14 | Substructure(QC 1) Concrete | If ambient air temperatures were ≤32°F, was the concrete surface temperature maintained between 50°F and 100°F for at least 5 days? | 511.12 | 0 | 0 | 0 | 0 | 10/1/2020 | Structures
| CA-Q-511 | 511E53100 | CLASS QC2 CONCRETE, MISC.: | 15 | Substructure(QC 1) Concrete | Was the concrete placed and consolidated by vibration such that there was no segregation of the aggregate and cementitious material? | 511.07 | 0 | 0 | 0 | 0 | 10/1/2020 | Structures
| CA-Q-511 | 511E53100 | CLASS QC2 CONCRETE, MISC.: | 16 | Substructure(QC 1) Concrete | Was Air Content checked at point of placement, and within the requirements of Table 499.03-1? | 511.21 / 499.03 / 455.03 | 0 | 0 | 0 | 0 | 10/1/2020 | Structures
| CA-Q-511 | 511E53100 | CLASS QC2 CONCRETE, MISC.: | 17 | Substructure(QC 1) Concrete | Do the slump results meet the requirements of Table 499.03-3? | 499.03 / 455.03 | 0 | 0 | 0 | 0 | 10/1/2020 | Structures
| CA-Q-511 | 511E53100 | CLASS QC2 CONCRETE, MISC.: | 18 | Substructure(QC 1) Concrete | Were compressive strength cylinders made as specified in 511.04 and 455.03? | 511.04 / 455.03 | 0 | 0 | 0 | 0 | 10/1/2020 | Structures
| CA-Q-511 | 511E53100 | CLASS QC2 CONCRETE, MISC.: | 19 | Substructure(QC 1) Concrete | Was the concrete finished without water or evaporation retardant being improperly used? | 511.07 | 0 | 0 | 0 | 0 | 10/1/2020 | Structures
| CA-Q-511 | 511E53100 | CLASS QC2 CONCRETE, MISC.: | 20 | Substructure(QC 1) Concrete | Was the concrete finished to the lines and grades shown in the plans and within the tolerances listed in the Table 511.07-1? | 511.07 | 0 | 0 | 0 | 0 | 10/1/2020 | Structures
| CA-Q-511 | 511E53100 | CLASS QC2 CONCRETE, MISC.: | 21 | Substructure(QC 1) Concrete | If construction joints were necessary, were they formed and concrete placed as specified in 511.09? | 511.09 | 0 | 0 | 0 | 0 | 10/1/2020 | Structures
| CA-Q-511 | 511E53100 | CLASS QC2 CONCRETE, MISC.: | 22 | Substructure(QC 1) Concrete | If water curing was used, was it applied immediately after finishing and was burlap kept wet during the required curing period? | 511.14 | 0 | 0 | 0 | 0 | 10/1/2020 | Structures
| CA-Q-511 | 511E53100 | CLASS QC2 CONCRETE, MISC.: | 23 | Substructure(QC 1) Concrete | If membrane curing was used, was it applied immediately after finishing, and was it applied at a rate of at least 1 gallon per 200 sq. ft.? | 511.14 | 0 | 0 | 0 | 0 | 10/1/2020 | Structures
| CA-Q-511 | 511E53100 | CLASS QC2 CONCRETE, MISC.: | 24 | Substructure(QC 1) Concrete | For QC/QA concrete, were the requirements for removing falsework and loading, as specified in Table 511.14-1.A, Compressive Strength ≥ 0.85% f'c or Flexural Strength ≥ 650 psi followed? | 511.14 | 0 | 0 | 0 | 0 | 10/1/2020 | Structures
| CA-Q-511 | 511E53100 | CLASS QC2 CONCRETE, MISC.: | 25 | Substructure(QC 1) Concrete | For Non QC/QA concrete, were the requirements for removing falsework and loading, as specified for ages of concrete in Table 511.14-1.B, with or without beams followed? | 511.14 | 0 | 0 | 0 | 0 | 10/1/2020 | Structures
| CA-Q-511 | 511E53100 | CLASS QC2 CONCRETE, MISC.: | 26 | Substructure(QC 1) Concrete | After removing forms, were all cavities filled with mortar? | 511.14 | 0 | 0 | 0 | 0 | 10/1/2020 | Structures
| CA-Q-511 | 511E53100 | CLASS QC2 CONCRETE, MISC.: | 27 | Superstructure (QC 2) Concrete | For superstructure deck concrete, is the finishing machine self-propelled with forward and reverse drive mechanisms and does it have two rotating rollers and leveling augers? | 511.16 | 0 | 0 | 0 | 0 | 10/1/2020 | Structures
| CA-Q-511 | 511E53100 | CLASS QC2 CONCRETE, MISC.: | 28 | Superstructure (QC 2) Concrete | For superstructure deck concrete, if the finishing machine used a vibrating roller, did the fins protrude less than 1/4 from the roller? | 511.16 | 0 | 0 | 0 | 0 | 10/1/2020 | Structures
| CA-Q-511 | 511E53100 | CLASS QC2 CONCRETE, MISC.: | 29 | Superstructure (QC 2) Concrete | For superstructure deck concrete, did the contractor provide the necessary verification pertaining to the vibrating frequencies of the vibrating pan or roller? | 511.16 | 0 | 0 | 0 | 0 | 10/1/2020 | Structures
| CA-Q-511 | 511E53100 | CLASS QC2 CONCRETE, MISC.: | 30 | Superstructure (QC 2) Concrete | For superstructure deck concrete, has the finishing machine rail been checked for straightness with no sections exceeding 1/8 inch in 10 feet in any direction? | 511.16 | 0 | 0 | 0 | 0 | 10/1/2020 | Structures
| CA-Q-511 | 511E53100 | CLASS QC2 CONCRETE, MISC.: | 31 | Superstructure (QC 2) Concrete | For superstructure concrete with deck falsework, have the requirements of 508 been followed as described on CA-Q-0508? | 501.05 / 508 | 0 | 0 | 0 | 0 | 10/1/2020 | Structures
| CA-Q-511 | 511E53100 | CLASS QC2 CONCRETE, MISC.: | 32 | Superstructure (QC 2) Concrete | For superstructure deck concrete, was a Prepour meeting held as described on CA-S-4? | MOP | 0 | 0 | 0 | 0 | 10/1/2020 | Structures
| CA-Q-511 | 511E53100 | CLASS QC2 CONCRETE, MISC.: | 33 | Superstructure (QC 2) Concrete | Performed Dry Run and completed Form CA-S-22 for bridge decks prior to placing concrete? | 511.16 | 0 | 0 | 0 | 0 | 10/1/2020 | Structures
| CA-Q-511 | 511E53100 | CLASS QC2 CONCRETE, MISC.: | 34 | Superstructure (QC 2) Concrete | Forms clean and oiled before concrete placement? | 511.07 | 0 | 0 | 0 | 0 | 10/1/2020 | Structures
| CA-Q-511 | 511E53100 | CLASS QC2 CONCRETE, MISC.: | 35 | Superstructure (QC 2) Concrete | Re-steel clean, and properly supported before concrete placement? | 511.07 / 509 | 0 | 0 | 0 | 0 | 10/1/2020 | Structures
| CA-Q-511 | 511E53100 | CLASS QC2 CONCRETE, MISC.: | 36 | Superstructure (QC 2) Concrete | Air temperature, < 85°F and forecast to be below 85°F during placement? | 511.07 | 0 | 0 | 0 | 0 | 10/1/2020 | Structures
| CA-Q-511 | 511E53100 | CLASS QC2 CONCRETE, MISC.: | 37 | Superstructure (QC 2) Concrete | Until discharged in the work, did the Concrete temperature not exceed 95°F ? | 511.07 | 0 | 0 | 0 | 0 | 10/1/2020 | Structures
| CA-Q-511 | 511E53100 | CLASS QC2 CONCRETE, MISC.: | 38 | Superstructure (QC 2) Concrete | If ambient air temperatures were ≤32°F, were the procedures listed in 511.12 followed? | 511.12 | 0 | 0 | 0 | 0 | 10/1/2020 | Structures
| CA-Q-511 | 511E53100 | CLASS QC2 CONCRETE, MISC.: | 39 | Superstructure (QC 2) Concrete | If ambient air temperatures were ≤32°F, was the concrete placed at temperatures between 50°F and 70°F? | 511.12 | 0 | 0 | 0 | 0 | 10/1/2020 | Structures
| CA-Q-511 | 511E53100 | CLASS QC2 CONCRETE, MISC.: | 40 | Superstructure (QC 2) Concrete | If ambient air temperatures were ≤32°F, was the material where the concrete was placed above 32°F? | 511.12 | 0 | 0 | 0 | 0 | 10/1/2020 | Structures
| CA-Q-511 | 511E53100 | CLASS QC2 CONCRETE, MISC.: | 41 | Superstructure (QC 2) Concrete | If ambient air temperatures were ≤32°F, was the concrete surface temperature maintained between 50°F and 100°F for at least 5 days? | 511.12 | 0 | 0 | 0 | 0 | 10/1/2020 | Structures
| CA-Q-511 | 511E53100 | CLASS QC2 CONCRETE, MISC.: | 42 | Superstructure (QC 2) Concrete | "Was the Evaporation Rate below 0.1 lbs/sq.ft./hr, as determined by Figure 1 ACI 308-81, during the superstructure concrete placement? Document Evaporation Rate." | 511.07 | 0 | 0 | 0 | 0 | 10/1/2020 | Structures
| CA-Q-511 | 511E53100 | CLASS QC2 CONCRETE, MISC.: | 43 | Superstructure (QC 2) Concrete | Was the concrete placed and consolidated by vibration such that there was no segregation of the aggregate and cementitious material? | 511.07 | 0 | 0 | 0 | 0 | 10/1/2020 | Structures
| CA-Q-511 | 511E53100 | CLASS QC2 CONCRETE, MISC.: | 44 | Superstructure (QC 2) Concrete | Was Air Content checked at point of placement, and within the requirements of Table 499.03-1? | 511.21 / 499.03 / 455.03 | 0 | 0 | 0 | 0 | 10/1/2020 | Structures
| CA-Q-511 | 511E53100 | CLASS QC2 CONCRETE, MISC.: | 45 | Superstructure (QC 2) Concrete | Do the slump results meet the requirements of Table 499.03-3? | 499.03 / 455.03 | 0 | 0 | 0 | 0 | 10/1/2020 | Structures
| CA-Q-511 | 511E53100 | CLASS QC2 CONCRETE, MISC.: | 46 | Superstructure (QC 2) Concrete | Were compressive strength cylinders made as specified in 511.04 and 455.03? | 511.04 / 455.03 | 0 | 0 | 0 | 0 | 10/1/2020 | Structures
| CA-Q-511 | 511E53100 | CLASS QC2 CONCRETE, MISC.: | 47 | Superstructure (QC 2) Concrete | Was the concrete finished without water or evaporation retardant being improperly used? | 511.07 | 0 | 0 | 0 | 0 | 10/1/2020 | Structures
| CA-Q-511 | 511E53100 | CLASS QC2 CONCRETE, MISC.: | 48 | Superstructure (QC 2) Concrete | Was the concrete finished to the lines and grades shown in the plans and within the tolerances listed in the Table 511.07-1? | 511.07 | 0 | 0 | 0 | 0 | 10/1/2020 | Structures
| CA-Q-511 | 511E53100 | CLASS QC2 CONCRETE, MISC.: | 49 | Superstructure (QC 2) Concrete | If checks were made to confirm the deck thickness and reinforcing steel cover during the concrete placement, were they within the specified tolerances? | 511.07 | 0 | 0 | 0 | 0 | 10/1/2020 | Structures
| CA-Q-511 | 511E53100 | CLASS QC2 CONCRETE, MISC.: | 50 | Superstructure (QC 2) Concrete | Was the superstructure deck concrete placed with the finishing machine oriented with the skew of the bridge as specified in 511.07 and 511.16? | 511.07 / 511.16 | 0 | 0 | 0 | 0 | 10/1/2020 | Structures
| CA-Q-511 | 511E53100 | CLASS QC2 CONCRETE, MISC.: | 51 | Superstructure (QC 2) Concrete | Was superstructure deck concrete properly textured with a broom drag finish? | 511.16 / 511.17 | 0 | 0 | 0 | 0 | 10/1/2020 | Structures
| CA-Q-511 | 511E53100 | CLASS QC2 CONCRETE, MISC.: | 52 | Superstructure (QC 2) Concrete | If construction joints were necessary, were they formed and concrete placed as specified in 511.09? | 511.09 | 0 | 0 | 0 | 0 | 10/1/2020 | Structures
| CA-Q-511 | 511E53100 | CLASS QC2 CONCRETE, MISC.: | 53 | Superstructure (QC 2) Concrete | Was proper curing material properly applied as soon as possible? | 511.14 | 0 | 0 | 0 | 0 | 10/1/2020 | Structures
| CA-Q-511 | 511E53100 | CLASS QC2 CONCRETE, MISC.: | 54 | Superstructure (QC 2) Concrete | If water curing was used, was burlap kept wet during the required curing period? | 511.14 | 0 | 0 | 0 | 0 | 10/1/2020 | Structures
| CA-Q-511 | 511E53100 | CLASS QC2 CONCRETE, MISC.: | 55 | Superstructure (QC 2) Concrete | Was slipformed parapet concrete placed per the tolerances listed in Table 511.08-1? | 511.08 | 0 | 0 | 0 | 0 | 10/1/2020 | Structures
| CA-Q-511 | 511E53100 | CLASS QC2 CONCRETE, MISC.: | 56 | Superstructure (QC 2) Concrete | Were the slipformed parapet crack control joints sawed and caulked as specified in 511.08? | 511.08 | 0 | 0 | 0 | 0 | 10/1/2020 | Structures
| CA-Q-511 | 511E53100 | CLASS QC2 CONCRETE, MISC.: | 57 | Superstructure (QC 2) Concrete | After curing, were all joints and cracks sealed with High Molecular Weight Methacrylate? | 511.19 | 0 | 0 | 0 | 0 | 10/1/2020 | Structures
| CA-Q-511 | 511E53100 | CLASS QC2 CONCRETE, MISC.: | 58 | Superstructure (QC 2) Concrete | Superstructure grooves sawed longitudinally, approximately 0.15 inches deep, 0.10 inches wide, uniformed spaced at 3/4 inch +0, -1/4 inch before opening to traffic? | 511.17 | 0 | 0 | 0 | 0 | 10/1/2020 | Structures
| CA-Q-511 | 511E53100 | CLASS QC2 CONCRETE, MISC.: | 59 | Superstructure (QC 2) Concrete | For QC/QA concrete, were the requirements for removing falsework and opening to traffic, as specified in Table 511.14-1.A, Compressive Strength ≥ 0.85% f'c or Flexural Strength ≥ 650 psi followed? | 511.14 | 0 | 0 | 0 | 0 | 10/1/2020 | Structures
| CA-Q-511 | 511E53100 | CLASS QC2 CONCRETE, MISC.: | 60 | Superstructure (QC 2) Concrete | For Non QC/QA concrete, were the requirements for removing falsework and opening to traffic, as specified for ages of concrete in Table 511.14-1.B, with or without beams followed? | 511.14 | 0 | 0 | 0 | 0 | 10/1/2020 | Structures
| CA-Q-511 | 511E53100 | CLASS QC2 CONCRETE, MISC.: | 61 | Mass Concrete (QC 4) | For Mass Concrete, the Contractor submitted a Thermal Control Plan (TCP) at least 10 days before mass concrete placement? | 511.04 | 0 | 0 | 0 | 0 | 10/1/2020 | Structures
| CA-Q-511 | 511E53100 | CLASS QC2 CONCRETE, MISC.: | 62 | Mass Concrete (QC 4) | TCP included method and duration of curing, procedures and equipment to monitor and control concrete temperature during placement and cure, and criteria for form removal? | 511.04 | 0 | 0 | 0 | 0 | 10/1/2020 | Structures
| CA-Q-511 | 511E53100 | CLASS QC2 CONCRETE, MISC.: | 63 | Mass Concrete (QC 4) | For Mass Concrete, highest maximum internal concrete temperature was ≤ 160°F? | 511.04.A | 0 | 0 | 0 | 0 | 10/1/2020 | Structures
| CA-Q-511 | 511E53100 | CLASS QC2 CONCRETE, MISC.: | 64 | Mass Concrete (QC 4) | For Mass Concrete, maximum differential concrete temperature did not exceed 36°F over 28 days from placement? | 511.04.A | 0 | 0 | 0 | 0 | 10/1/2020 | Structures
| CA-Q-511 | 511E53100 | CLASS QC2 CONCRETE, MISC.: | 65 | Mass Concrete (QC 4) | For Mass Concrete, if the in-place concrete exceeded the temperature limits, or cracked, the Contractor submitted a proposed repair plan? | 511.04.A. | 0 | 0 | 0 | 0 | 10/1/2020 | Structures
| CA-Q-511 | 511E53100 | CLASS QC2 CONCRETE, MISC.: | 66 | Testing Results for QC/QA Concrete | For QC/QA Concrete, if air content not within tolerances listed in Table 499.03-1, did contractor hire independent laboratory to test cores according to 511.21.A? | 511.21 | 0 | 0 | 0 | 0 | 10/1/2020 | Structures
| CA-Q-511 | 511E53100 | CLASS QC2 CONCRETE, MISC.: | 67 | Testing Results for QC/QA Concrete | For QC/QA concrete, if compressive strength results less than 88% f'c, was the in place concrete evaluated according to 511.20.A? | 511.21 | 0 | 0 | 0 | 0 | 10/1/2020 | Structures
| CA-Q-511 | 511E53100 | CLASS QC2 CONCRETE, MISC.: | 68 | Testing Results for QC/QA Concrete | For QC/QA Concrete, Engineer evaluated QC compressive strength test sublot results according to Supplement 1127 and 511.20? | 1127 / 511.20 | 0 | 0 | 0 | 0 | 10/1/2020 | Structures
| CA-Q-511 | 511E53100 | CLASS QC2 CONCRETE, MISC.: | 69 | Testing Results for Non-QC/QA Concrete | For Non- QC/QA Concrete, if air content not within tolerances listed in Table 499.03-1, did department test cores according to 511.21.B? | 511.21 | 0 | 0 | 0 | 0 | 10/1/2020 | Structures
| CA-Q-511 | 511E53100 | CLASS QC2 CONCRETE, MISC.: | 70 | Testing Results for Non-QC/QA Concrete | For non- QC/QA Concrete, if compressive strength results less than f'c, were the requirements of 511.20.B followed? | 511.20.B | 0 | 0 | 0 | 0 | 10/1/2020 | Structures
| CA-Q-511 | 511E53100 | CLASS QC2 CONCRETE, MISC.: | 71 | PN 555 Surface Smoothness for Deck Superstructure (QC 2) Concrete | For superstructure concrete on projects with PN 555, did Contractor collect surface smoothness measurements for both wheel paths in each proposed travel lane 250 feet from the end of each approach slab and submit two copies of the ProVAL report to the Engineer and the Office of Technical Services? | PN 555 / S1058 | 0 | 0 | 0 | 0 | 10/1/2020 | Structures
| CA-Q-511 | 511E53100 | CLASS QC2 CONCRETE, MISC.: | 72 | PN 555 Surface Smoothness for Deck Superstructure (QC 2) Concrete | If the MRI was > 130 inches per mile, or the IRI in any 25 foot section was > 250 inches per mile, (except > 350 inches per mile for steel armored expansion joints), did the Contractor submit a Corrective Action Plan according to Supplement 1122? | PN 555 / S1122 | 0 | 0 | 0 | 0 | 10/1/2020 | Structures
| CA-Q-511 | 511E53100 | CLASS QC2 CONCRETE, MISC.: | 73 | PN 555 Surface Smoothness for Deck Superstructure (QC 2) Concrete | If the Corrective Action Plan was accepted by the Engineer, was the Contractor able to correct the surface smoothness to these specifications? | PN 555 | 0 | 0 | 0 | 0 | 10/1/2020 | Structures
| CA-Q-511 | 511E53100 | CLASS QC2 CONCRETE, MISC.: | 74 | PN 555 Surface Smoothness for Deck Superstructure (QC 2) Concrete | Did the Contractor feather adjacent areas to the ground areas to provide smooth transitions? | PN 555 | 0 | 0 | 0 | 0 | 10/1/2020 | Structures
| CA-Q-511 | 511E53100 | CLASS QC2 CONCRETE, MISC.: | 75 | PN 555 Surface Smoothness for Deck Superstructure (QC 2) Concrete | Did Contractor re-groove diamond ground surfaces according to 511.17, if the existing grooves were less than 0.08 inches deep? | PN 555 / 511.17 | 0 | 0 | 0 | 0 | 10/1/2020 | Structures
| CA-Q-511 | 511E53100 | CLASS QC2 CONCRETE, MISC.: | 76 | PN 555 Surface Smoothness for Deck Superstructure (QC 2) Concrete | Did Contractor replace pavement markings and raised pavement markings after grinding? | PN 555 | 0 | 0 | 0 | 0 | 10/1/2020 | Structures
| CA-Q-511 | 511E60000 | SPECIAL - BRIDGE DECK GROOVING | 1 | Material and Placement Equipment Requirements | Does the Concrete Job Mix Formula (JMF) supplied match the Engineer approved JMF? Document the approved JMF. | 511.03 / 1126 / 499 | 0 | 0 | 0 | 0 | 10/1/2020 | Structures
| CA-Q-511 | 511E60000 | SPECIAL - BRIDGE DECK GROOVING | 2 | Material and Placement Equipment Requirements | If the bid item required QC/QA Concrete, did the Contractor follow the approved Quality Control Plan (QCP) and was QA testing performed according to 455? | 455.02 | 0 | 0 | 0 | 0 | 10/1/2020 | Structures
| CA-Q-511 | 511E60000 | SPECIAL - BRIDGE DECK GROOVING | 3 | Material and Placement Equipment Requirements | Does Contractor have method to place concrete with < 5 foot free fall? Document placement equipment used. | 511.07 | 0 | 0 | 0 | 0 | 10/1/2020 | Structures
| CA-Q-511 | 511E60000 | SPECIAL - BRIDGE DECK GROOVING | 4 | Material and Placement Equipment Requirements | Did Contractor provide verification that the concrete vibration equipment has a frequency of at least 4500 impulses per minute? | 511.07 | 0 | 0 | 0 | 0 | 10/1/2020 | Structures
| CA-Q-511 | 511E60000 | SPECIAL - BRIDGE DECK GROOVING | 5 | Material and Placement Equipment Requirements | Is the Concrete Cylinder Curing Box on site? | 511.04 | 0 | 0 | 0 | 0 | 10/1/2020 | Structures
| CA-Q-511 | 511E60000 | SPECIAL - BRIDGE DECK GROOVING | 6 | Material and Placement Equipment Requirements | Contractor gave advance notice and description of placing equipment (24 hours) prior to placing concrete? | 511.07 | 0 | 0 | 0 | 0 | 10/1/2020 | Structures
| CA-Q-511 | 511E60000 | SPECIAL - BRIDGE DECK GROOVING | 7 | Substructure(QC 1) Concrete | Forms clean and oiled before concrete placement? | 511.07 | 0 | 0 | 0 | 0 | 10/1/2020 | Structures
| CA-Q-511 | 511E60000 | SPECIAL - BRIDGE DECK GROOVING | 8 | Substructure(QC 1) Concrete | Re-steel clean, and properly supported before concrete placement? | 511.07 / 509 | 0 | 0 | 0 | 0 | 10/1/2020 | Structures
| CA-Q-511 | 511E60000 | SPECIAL - BRIDGE DECK GROOVING | 9 | Substructure(QC 1) Concrete | Air temperature, < 85°F and forecast to be below 85°F during placement? | 511.07 | 0 | 0 | 0 | 0 | 10/1/2020 | Structures
| CA-Q-511 | 511E60000 | SPECIAL - BRIDGE DECK GROOVING | 10 | Substructure(QC 1) Concrete | Until discharged in the work, did the concrete temperature not exceed 95°F? | 511.07 | 0 | 0 | 0 | 0 | 10/1/2020 | Structures
| CA-Q-511 | 511E60000 | SPECIAL - BRIDGE DECK GROOVING | 11 | Substructure(QC 1) Concrete | If ambient air temperatures were ≤32° F, were the procedures listed in 511.12 followed? | 511.12 | 0 | 0 | 0 | 0 | 10/1/2020 | Structures
| CA-Q-511 | 511E60000 | SPECIAL - BRIDGE DECK GROOVING | 12 | Substructure(QC 1) Concrete | If ambient air temperatures were ≤32°F, was the concrete placed at temperatures between 50°F and 70°F? | 511.12 | 0 | 0 | 0 | 0 | 10/1/2020 | Structures
| CA-Q-511 | 511E60000 | SPECIAL - BRIDGE DECK GROOVING | 13 | Substructure(QC 1) Concrete | If ambient air temperatures were ≤32°F, was the material where the concrete was placed above 32°F? | 511.12 | 0 | 0 | 0 | 0 | 10/1/2020 | Structures
| CA-Q-511 | 511E60000 | SPECIAL - BRIDGE DECK GROOVING | 14 | Substructure(QC 1) Concrete | If ambient air temperatures were ≤32°F, was the concrete surface temperature maintained between 50°F and 100°F for at least 5 days? | 511.12 | 0 | 0 | 0 | 0 | 10/1/2020 | Structures
| CA-Q-511 | 511E60000 | SPECIAL - BRIDGE DECK GROOVING | 15 | Substructure(QC 1) Concrete | Was the concrete placed and consolidated by vibration such that there was no segregation of the aggregate and cementitious material? | 511.07 | 0 | 0 | 0 | 0 | 10/1/2020 | Structures
| CA-Q-511 | 511E60000 | SPECIAL - BRIDGE DECK GROOVING | 16 | Substructure(QC 1) Concrete | Was Air Content checked at point of placement, and within the requirements of Table 499.03-1? | 511.21 / 499.03 / 455.03 | 0 | 0 | 0 | 0 | 10/1/2020 | Structures
| CA-Q-511 | 511E60000 | SPECIAL - BRIDGE DECK GROOVING | 17 | Substructure(QC 1) Concrete | Do the slump results meet the requirements of Table 499.03-3? | 499.03 / 455.03 | 0 | 0 | 0 | 0 | 10/1/2020 | Structures
| CA-Q-511 | 511E60000 | SPECIAL - BRIDGE DECK GROOVING | 18 | Substructure(QC 1) Concrete | Were compressive strength cylinders made as specified in 511.04 and 455.03? | 511.04 / 455.03 | 0 | 0 | 0 | 0 | 10/1/2020 | Structures
| CA-Q-511 | 511E60000 | SPECIAL - BRIDGE DECK GROOVING | 19 | Substructure(QC 1) Concrete | Was the concrete finished without water or evaporation retardant being improperly used? | 511.07 | 0 | 0 | 0 | 0 | 10/1/2020 | Structures
| CA-Q-511 | 511E60000 | SPECIAL - BRIDGE DECK GROOVING | 20 | Substructure(QC 1) Concrete | Was the concrete finished to the lines and grades shown in the plans and within the tolerances listed in the Table 511.07-1? | 511.07 | 0 | 0 | 0 | 0 | 10/1/2020 | Structures
| CA-Q-511 | 511E60000 | SPECIAL - BRIDGE DECK GROOVING | 21 | Substructure(QC 1) Concrete | If construction joints were necessary, were they formed and concrete placed as specified in 511.09? | 511.09 | 0 | 0 | 0 | 0 | 10/1/2020 | Structures
| CA-Q-511 | 511E60000 | SPECIAL - BRIDGE DECK GROOVING | 22 | Substructure(QC 1) Concrete | If water curing was used, was it applied immediately after finishing and was burlap kept wet during the required curing period? | 511.14 | 0 | 0 | 0 | 0 | 10/1/2020 | Structures
| CA-Q-511 | 511E60000 | SPECIAL - BRIDGE DECK GROOVING | 23 | Substructure(QC 1) Concrete | If membrane curing was used, was it applied immediately after finishing, and was it applied at a rate of at least 1 gallon per 200 sq. ft.? | 511.14 | 0 | 0 | 0 | 0 | 10/1/2020 | Structures
| CA-Q-511 | 511E60000 | SPECIAL - BRIDGE DECK GROOVING | 24 | Substructure(QC 1) Concrete | For QC/QA concrete, were the requirements for removing falsework and loading, as specified in Table 511.14-1.A, Compressive Strength ≥ 0.85% f'c or Flexural Strength ≥ 650 psi followed? | 511.14 | 0 | 0 | 0 | 0 | 10/1/2020 | Structures
| CA-Q-511 | 511E60000 | SPECIAL - BRIDGE DECK GROOVING | 25 | Substructure(QC 1) Concrete | For Non QC/QA concrete, were the requirements for removing falsework and loading, as specified for ages of concrete in Table 511.14-1.B, with or without beams followed? | 511.14 | 0 | 0 | 0 | 0 | 10/1/2020 | Structures
| CA-Q-511 | 511E60000 | SPECIAL - BRIDGE DECK GROOVING | 26 | Substructure(QC 1) Concrete | After removing forms, were all cavities filled with mortar? | 511.14 | 0 | 0 | 0 | 0 | 10/1/2020 | Structures
| CA-Q-511 | 511E60000 | SPECIAL - BRIDGE DECK GROOVING | 27 | Superstructure (QC 2) Concrete | For superstructure deck concrete, is the finishing machine self-propelled with forward and reverse drive mechanisms and does it have two rotating rollers and leveling augers? | 511.16 | 0 | 0 | 0 | 0 | 10/1/2020 | Structures
| CA-Q-511 | 511E60000 | SPECIAL - BRIDGE DECK GROOVING | 28 | Superstructure (QC 2) Concrete | For superstructure deck concrete, if the finishing machine used a vibrating roller, did the fins protrude less than 1/4 from the roller? | 511.16 | 0 | 0 | 0 | 0 | 10/1/2020 | Structures
| CA-Q-511 | 511E60000 | SPECIAL - BRIDGE DECK GROOVING | 29 | Superstructure (QC 2) Concrete | For superstructure deck concrete, did the contractor provide the necessary verification pertaining to the vibrating frequencies of the vibrating pan or roller? | 511.16 | 0 | 0 | 0 | 0 | 10/1/2020 | Structures
| CA-Q-511 | 511E60000 | SPECIAL - BRIDGE DECK GROOVING | 30 | Superstructure (QC 2) Concrete | For superstructure deck concrete, has the finishing machine rail been checked for straightness with no sections exceeding 1/8 inch in 10 feet in any direction? | 511.16 | 0 | 0 | 0 | 0 | 10/1/2020 | Structures
| CA-Q-511 | 511E60000 | SPECIAL - BRIDGE DECK GROOVING | 31 | Superstructure (QC 2) Concrete | For superstructure concrete with deck falsework, have the requirements of 508 been followed as described on CA-Q-0508? | 501.05 / 508 | 0 | 0 | 0 | 0 | 10/1/2020 | Structures
| CA-Q-511 | 511E60000 | SPECIAL - BRIDGE DECK GROOVING | 32 | Superstructure (QC 2) Concrete | For superstructure deck concrete, was a Prepour meeting held as described on CA-S-4? | MOP | 0 | 0 | 0 | 0 | 10/1/2020 | Structures
| CA-Q-511 | 511E60000 | SPECIAL - BRIDGE DECK GROOVING | 33 | Superstructure (QC 2) Concrete | Performed Dry Run and completed Form CA-S-22 for bridge decks prior to placing concrete? | 511.16 | 0 | 0 | 0 | 0 | 10/1/2020 | Structures
| CA-Q-511 | 511E60000 | SPECIAL - BRIDGE DECK GROOVING | 34 | Superstructure (QC 2) Concrete | Forms clean and oiled before concrete placement? | 511.07 | 0 | 0 | 0 | 0 | 10/1/2020 | Structures
| CA-Q-511 | 511E60000 | SPECIAL - BRIDGE DECK GROOVING | 35 | Superstructure (QC 2) Concrete | Re-steel clean, and properly supported before concrete placement? | 511.07 / 509 | 0 | 0 | 0 | 0 | 10/1/2020 | Structures
| CA-Q-511 | 511E60000 | SPECIAL - BRIDGE DECK GROOVING | 36 | Superstructure (QC 2) Concrete | Air temperature, < 85°F and forecast to be below 85°F during placement? | 511.07 | 0 | 0 | 0 | 0 | 10/1/2020 | Structures
| CA-Q-511 | 511E60000 | SPECIAL - BRIDGE DECK GROOVING | 37 | Superstructure (QC 2) Concrete | Until discharged in the work, did the Concrete temperature not exceed 95°F ? | 511.07 | 0 | 0 | 0 | 0 | 10/1/2020 | Structures
| CA-Q-511 | 511E60000 | SPECIAL - BRIDGE DECK GROOVING | 38 | Superstructure (QC 2) Concrete | If ambient air temperatures were ≤32°F, were the procedures listed in 511.12 followed? | 511.12 | 0 | 0 | 0 | 0 | 10/1/2020 | Structures
| CA-Q-511 | 511E60000 | SPECIAL - BRIDGE DECK GROOVING | 39 | Superstructure (QC 2) Concrete | If ambient air temperatures were ≤32°F, was the concrete placed at temperatures between 50°F and 70°F? | 511.12 | 0 | 0 | 0 | 0 | 10/1/2020 | Structures
| CA-Q-511 | 511E60000 | SPECIAL - BRIDGE DECK GROOVING | 40 | Superstructure (QC 2) Concrete | If ambient air temperatures were ≤32°F, was the material where the concrete was placed above 32°F? | 511.12 | 0 | 0 | 0 | 0 | 10/1/2020 | Structures
| CA-Q-511 | 511E60000 | SPECIAL - BRIDGE DECK GROOVING | 41 | Superstructure (QC 2) Concrete | If ambient air temperatures were ≤32°F, was the concrete surface temperature maintained between 50°F and 100°F for at least 5 days? | 511.12 | 0 | 0 | 0 | 0 | 10/1/2020 | Structures
| CA-Q-511 | 511E60000 | SPECIAL - BRIDGE DECK GROOVING | 42 | Superstructure (QC 2) Concrete | "Was the Evaporation Rate below 0.1 lbs/sq.ft./hr, as determined by Figure 1 ACI 308-81, during the superstructure concrete placement? Document Evaporation Rate." | 511.07 | 0 | 0 | 0 | 0 | 10/1/2020 | Structures
| CA-Q-511 | 511E60000 | SPECIAL - BRIDGE DECK GROOVING | 43 | Superstructure (QC 2) Concrete | Was the concrete placed and consolidated by vibration such that there was no segregation of the aggregate and cementitious material? | 511.07 | 0 | 0 | 0 | 0 | 10/1/2020 | Structures
| CA-Q-511 | 511E60000 | SPECIAL - BRIDGE DECK GROOVING | 44 | Superstructure (QC 2) Concrete | Was Air Content checked at point of placement, and within the requirements of Table 499.03-1? | 511.21 / 499.03 / 455.03 | 0 | 0 | 0 | 0 | 10/1/2020 | Structures
| CA-Q-511 | 511E60000 | SPECIAL - BRIDGE DECK GROOVING | 45 | Superstructure (QC 2) Concrete | Do the slump results meet the requirements of Table 499.03-3? | 499.03 / 455.03 | 0 | 0 | 0 | 0 | 10/1/2020 | Structures
| CA-Q-511 | 511E60000 | SPECIAL - BRIDGE DECK GROOVING | 46 | Superstructure (QC 2) Concrete | Were compressive strength cylinders made as specified in 511.04 and 455.03? | 511.04 / 455.03 | 0 | 0 | 0 | 0 | 10/1/2020 | Structures
| CA-Q-511 | 511E60000 | SPECIAL - BRIDGE DECK GROOVING | 47 | Superstructure (QC 2) Concrete | Was the concrete finished without water or evaporation retardant being improperly used? | 511.07 | 0 | 0 | 0 | 0 | 10/1/2020 | Structures
| CA-Q-511 | 511E60000 | SPECIAL - BRIDGE DECK GROOVING | 48 | Superstructure (QC 2) Concrete | Was the concrete finished to the lines and grades shown in the plans and within the tolerances listed in the Table 511.07-1? | 511.07 | 0 | 0 | 0 | 0 | 10/1/2020 | Structures
| CA-Q-511 | 511E60000 | SPECIAL - BRIDGE DECK GROOVING | 49 | Superstructure (QC 2) Concrete | If checks were made to confirm the deck thickness and reinforcing steel cover during the concrete placement, were they within the specified tolerances? | 511.07 | 0 | 0 | 0 | 0 | 10/1/2020 | Structures
| CA-Q-511 | 511E60000 | SPECIAL - BRIDGE DECK GROOVING | 50 | Superstructure (QC 2) Concrete | Was the superstructure deck concrete placed with the finishing machine oriented with the skew of the bridge as specified in 511.07 and 511.16? | 511.07 / 511.16 | 0 | 0 | 0 | 0 | 10/1/2020 | Structures
| CA-Q-511 | 511E60000 | SPECIAL - BRIDGE DECK GROOVING | 51 | Superstructure (QC 2) Concrete | Was superstructure deck concrete properly textured with a broom drag finish? | 511.16 / 511.17 | 0 | 0 | 0 | 0 | 10/1/2020 | Structures
| CA-Q-511 | 511E60000 | SPECIAL - BRIDGE DECK GROOVING | 52 | Superstructure (QC 2) Concrete | If construction joints were necessary, were they formed and concrete placed as specified in 511.09? | 511.09 | 0 | 0 | 0 | 0 | 10/1/2020 | Structures
| CA-Q-511 | 511E60000 | SPECIAL - BRIDGE DECK GROOVING | 53 | Superstructure (QC 2) Concrete | Was proper curing material properly applied as soon as possible? | 511.14 | 0 | 0 | 0 | 0 | 10/1/2020 | Structures
| CA-Q-511 | 511E60000 | SPECIAL - BRIDGE DECK GROOVING | 54 | Superstructure (QC 2) Concrete | If water curing was used, was burlap kept wet during the required curing period? | 511.14 | 0 | 0 | 0 | 0 | 10/1/2020 | Structures
| CA-Q-511 | 511E60000 | SPECIAL - BRIDGE DECK GROOVING | 55 | Superstructure (QC 2) Concrete | Was slipformed parapet concrete placed per the tolerances listed in Table 511.08-1? | 511.08 | 0 | 0 | 0 | 0 | 10/1/2020 | Structures
| CA-Q-511 | 511E60000 | SPECIAL - BRIDGE DECK GROOVING | 56 | Superstructure (QC 2) Concrete | Were the slipformed parapet crack control joints sawed and caulked as specified in 511.08? | 511.08 | 0 | 0 | 0 | 0 | 10/1/2020 | Structures
| CA-Q-511 | 511E60000 | SPECIAL - BRIDGE DECK GROOVING | 57 | Superstructure (QC 2) Concrete | After curing, were all joints and cracks sealed with High Molecular Weight Methacrylate? | 511.19 | 0 | 0 | 0 | 0 | 10/1/2020 | Structures
| CA-Q-511 | 511E60000 | SPECIAL - BRIDGE DECK GROOVING | 58 | Superstructure (QC 2) Concrete | Superstructure grooves sawed longitudinally, approximately 0.15 inches deep, 0.10 inches wide, uniformed spaced at 3/4 inch +0, -1/4 inch before opening to traffic? | 511.17 | 0 | 0 | 0 | 0 | 10/1/2020 | Structures
| CA-Q-511 | 511E60000 | SPECIAL - BRIDGE DECK GROOVING | 59 | Superstructure (QC 2) Concrete | For QC/QA concrete, were the requirements for removing falsework and opening to traffic, as specified in Table 511.14-1.A, Compressive Strength ≥ 0.85% f'c or Flexural Strength ≥ 650 psi followed? | 511.14 | 0 | 0 | 0 | 0 | 10/1/2020 | Structures
| CA-Q-511 | 511E60000 | SPECIAL - BRIDGE DECK GROOVING | 60 | Superstructure (QC 2) Concrete | For Non QC/QA concrete, were the requirements for removing falsework and opening to traffic, as specified for ages of concrete in Table 511.14-1.B, with or without beams followed? | 511.14 | 0 | 0 | 0 | 0 | 10/1/2020 | Structures
| CA-Q-511 | 511E60000 | SPECIAL - BRIDGE DECK GROOVING | 61 | Mass Concrete (QC 4) | For Mass Concrete, the Contractor submitted a Thermal Control Plan (TCP) at least 10 days before mass concrete placement? | 511.04 | 0 | 0 | 0 | 0 | 10/1/2020 | Structures
| CA-Q-511 | 511E60000 | SPECIAL - BRIDGE DECK GROOVING | 62 | Mass Concrete (QC 4) | TCP included method and duration of curing, procedures and equipment to monitor and control concrete temperature during placement and cure, and criteria for form removal? | 511.04 | 0 | 0 | 0 | 0 | 10/1/2020 | Structures
| CA-Q-511 | 511E60000 | SPECIAL - BRIDGE DECK GROOVING | 63 | Mass Concrete (QC 4) | For Mass Concrete, highest maximum internal concrete temperature was ≤ 160°F? | 511.04.A | 0 | 0 | 0 | 0 | 10/1/2020 | Structures
| CA-Q-511 | 511E60000 | SPECIAL - BRIDGE DECK GROOVING | 64 | Mass Concrete (QC 4) | For Mass Concrete, maximum differential concrete temperature did not exceed 36°F over 28 days from placement? | 511.04.A | 0 | 0 | 0 | 0 | 10/1/2020 | Structures
| CA-Q-511 | 511E60000 | SPECIAL - BRIDGE DECK GROOVING | 65 | Mass Concrete (QC 4) | For Mass Concrete, if the in-place concrete exceeded the temperature limits, or cracked, the Contractor submitted a proposed repair plan? | 511.04.A. | 0 | 0 | 0 | 0 | 10/1/2020 | Structures
| CA-Q-511 | 511E60000 | SPECIAL - BRIDGE DECK GROOVING | 66 | Testing Results for QC/QA Concrete | For QC/QA Concrete, if air content not within tolerances listed in Table 499.03-1, did contractor hire independent laboratory to test cores according to 511.21.A? | 511.21 | 0 | 0 | 0 | 0 | 10/1/2020 | Structures
| CA-Q-511 | 511E60000 | SPECIAL - BRIDGE DECK GROOVING | 67 | Testing Results for QC/QA Concrete | For QC/QA concrete, if compressive strength results less than 88% f'c, was the in place concrete evaluated according to 511.20.A? | 511.21 | 0 | 0 | 0 | 0 | 10/1/2020 | Structures
| CA-Q-511 | 511E60000 | SPECIAL - BRIDGE DECK GROOVING | 68 | Testing Results for QC/QA Concrete | For QC/QA Concrete, Engineer evaluated QC compressive strength test sublot results according to Supplement 1127 and 511.20? | 1127 / 511.20 | 0 | 0 | 0 | 0 | 10/1/2020 | Structures
| CA-Q-511 | 511E60000 | SPECIAL - BRIDGE DECK GROOVING | 69 | Testing Results for Non-QC/QA Concrete | For Non- QC/QA Concrete, if air content not within tolerances listed in Table 499.03-1, did department test cores according to 511.21.B? | 511.21 | 0 | 0 | 0 | 0 | 10/1/2020 | Structures
| CA-Q-511 | 511E60000 | SPECIAL - BRIDGE DECK GROOVING | 70 | Testing Results for Non-QC/QA Concrete | For non- QC/QA Concrete, if compressive strength results less than f'c, were the requirements of 511.20.B followed? | 511.20.B | 0 | 0 | 0 | 0 | 10/1/2020 | Structures
| CA-Q-511 | 511E60000 | SPECIAL - BRIDGE DECK GROOVING | 71 | PN 555 Surface Smoothness for Deck Superstructure (QC 2) Concrete | For superstructure concrete on projects with PN 555, did Contractor collect surface smoothness measurements for both wheel paths in each proposed travel lane 250 feet from the end of each approach slab and submit two copies of the ProVAL report to the Engineer and the Office of Technical Services? | PN 555 / S1058 | 0 | 0 | 0 | 0 | 10/1/2020 | Structures
| CA-Q-511 | 511E60000 | SPECIAL - BRIDGE DECK GROOVING | 72 | PN 555 Surface Smoothness for Deck Superstructure (QC 2) Concrete | If the MRI was > 130 inches per mile, or the IRI in any 25 foot section was > 250 inches per mile, (except > 350 inches per mile for steel armored expansion joints), did the Contractor submit a Corrective Action Plan according to Supplement 1122? | PN 555 / S1122 | 0 | 0 | 0 | 0 | 10/1/2020 | Structures
| CA-Q-511 | 511E60000 | SPECIAL - BRIDGE DECK GROOVING | 73 | PN 555 Surface Smoothness for Deck Superstructure (QC 2) Concrete | If the Corrective Action Plan was accepted by the Engineer, was the Contractor able to correct the surface smoothness to these specifications? | PN 555 | 0 | 0 | 0 | 0 | 10/1/2020 | Structures
| CA-Q-511 | 511E60000 | SPECIAL - BRIDGE DECK GROOVING | 74 | PN 555 Surface Smoothness for Deck Superstructure (QC 2) Concrete | Did the Contractor feather adjacent areas to the ground areas to provide smooth transitions? | PN 555 | 0 | 0 | 0 | 0 | 10/1/2020 | Structures
| CA-Q-511 | 511E60000 | SPECIAL - BRIDGE DECK GROOVING | 75 | PN 555 Surface Smoothness for Deck Superstructure (QC 2) Concrete | Did Contractor re-groove diamond ground surfaces according to 511.17, if the existing grooves were less than 0.08 inches deep? | PN 555 / 511.17 | 0 | 0 | 0 | 0 | 10/1/2020 | Structures
| CA-Q-511 | 511E60000 | SPECIAL - BRIDGE DECK GROOVING | 76 | PN 555 Surface Smoothness for Deck Superstructure (QC 2) Concrete | Did Contractor replace pavement markings and raised pavement markings after grinding? | PN 555 | 0 | 0 | 0 | 0 | 10/1/2020 | Structures
| CA-Q-511 | 511E71100 | CONCRETE, MISC.: | 1 | Material and Placement Equipment Requirements | Does the Concrete Job Mix Formula (JMF) supplied match the Engineer approved JMF? Document the approved JMF. | 511.03 / 1126 / 499 | 0 | 0 | 0 | 0 | 10/1/2020 | Structures
| CA-Q-511 | 511E71100 | CONCRETE, MISC.: | 2 | Material and Placement Equipment Requirements | If the bid item required QC/QA Concrete, did the Contractor follow the approved Quality Control Plan (QCP) and was QA testing performed according to 455? | 455.02 | 0 | 0 | 0 | 0 | 10/1/2020 | Structures
| CA-Q-511 | 511E71100 | CONCRETE, MISC.: | 3 | Material and Placement Equipment Requirements | Does Contractor have method to place concrete with < 5 foot free fall? Document placement equipment used. | 511.07 | 0 | 0 | 0 | 0 | 10/1/2020 | Structures
| CA-Q-511 | 511E71100 | CONCRETE, MISC.: | 4 | Material and Placement Equipment Requirements | Did Contractor provide verification that the concrete vibration equipment has a frequency of at least 4500 impulses per minute? | 511.07 | 0 | 0 | 0 | 0 | 10/1/2020 | Structures
| CA-Q-511 | 511E71100 | CONCRETE, MISC.: | 5 | Material and Placement Equipment Requirements | Is the Concrete Cylinder Curing Box on site? | 511.04 | 0 | 0 | 0 | 0 | 10/1/2020 | Structures
| CA-Q-511 | 511E71100 | CONCRETE, MISC.: | 6 | Material and Placement Equipment Requirements | Contractor gave advance notice and description of placing equipment (24 hours) prior to placing concrete? | 511.07 | 0 | 0 | 0 | 0 | 10/1/2020 | Structures
| CA-Q-511 | 511E71100 | CONCRETE, MISC.: | 7 | Substructure(QC 1) Concrete | Forms clean and oiled before concrete placement? | 511.07 | 0 | 0 | 0 | 0 | 10/1/2020 | Structures
| CA-Q-511 | 511E71100 | CONCRETE, MISC.: | 8 | Substructure(QC 1) Concrete | Re-steel clean, and properly supported before concrete placement? | 511.07 / 509 | 0 | 0 | 0 | 0 | 10/1/2020 | Structures
| CA-Q-511 | 511E71100 | CONCRETE, MISC.: | 9 | Substructure(QC 1) Concrete | Air temperature, < 85°F and forecast to be below 85°F during placement? | 511.07 | 0 | 0 | 0 | 0 | 10/1/2020 | Structures
| CA-Q-511 | 511E71100 | CONCRETE, MISC.: | 10 | Substructure(QC 1) Concrete | Until discharged in the work, did the concrete temperature not exceed 95°F? | 511.07 | 0 | 0 | 0 | 0 | 10/1/2020 | Structures
| CA-Q-511 | 511E71100 | CONCRETE, MISC.: | 11 | Substructure(QC 1) Concrete | If ambient air temperatures were ≤32° F, were the procedures listed in 511.12 followed? | 511.12 | 0 | 0 | 0 | 0 | 10/1/2020 | Structures
| CA-Q-511 | 511E71100 | CONCRETE, MISC.: | 12 | Substructure(QC 1) Concrete | If ambient air temperatures were ≤32°F, was the concrete placed at temperatures between 50°F and 70°F? | 511.12 | 0 | 0 | 0 | 0 | 10/1/2020 | Structures
| CA-Q-511 | 511E71100 | CONCRETE, MISC.: | 13 | Substructure(QC 1) Concrete | If ambient air temperatures were ≤32°F, was the material where the concrete was placed above 32°F? | 511.12 | 0 | 0 | 0 | 0 | 10/1/2020 | Structures
| CA-Q-511 | 511E71100 | CONCRETE, MISC.: | 14 | Substructure(QC 1) Concrete | If ambient air temperatures were ≤32°F, was the concrete surface temperature maintained between 50°F and 100°F for at least 5 days? | 511.12 | 0 | 0 | 0 | 0 | 10/1/2020 | Structures
| CA-Q-511 | 511E71100 | CONCRETE, MISC.: | 15 | Substructure(QC 1) Concrete | Was the concrete placed and consolidated by vibration such that there was no segregation of the aggregate and cementitious material? | 511.07 | 0 | 0 | 0 | 0 | 10/1/2020 | Structures
| CA-Q-511 | 511E71100 | CONCRETE, MISC.: | 16 | Substructure(QC 1) Concrete | Was Air Content checked at point of placement, and within the requirements of Table 499.03-1? | 511.21 / 499.03 / 455.03 | 0 | 0 | 0 | 0 | 10/1/2020 | Structures
| CA-Q-511 | 511E71100 | CONCRETE, MISC.: | 17 | Substructure(QC 1) Concrete | Do the slump results meet the requirements of Table 499.03-3? | 499.03 / 455.03 | 0 | 0 | 0 | 0 | 10/1/2020 | Structures
| CA-Q-511 | 511E71100 | CONCRETE, MISC.: | 18 | Substructure(QC 1) Concrete | Were compressive strength cylinders made as specified in 511.04 and 455.03? | 511.04 / 455.03 | 0 | 0 | 0 | 0 | 10/1/2020 | Structures
| CA-Q-511 | 511E71100 | CONCRETE, MISC.: | 19 | Substructure(QC 1) Concrete | Was the concrete finished without water or evaporation retardant being improperly used? | 511.07 | 0 | 0 | 0 | 0 | 10/1/2020 | Structures
| CA-Q-511 | 511E71100 | CONCRETE, MISC.: | 20 | Substructure(QC 1) Concrete | Was the concrete finished to the lines and grades shown in the plans and within the tolerances listed in the Table 511.07-1? | 511.07 | 0 | 0 | 0 | 0 | 10/1/2020 | Structures
| CA-Q-511 | 511E71100 | CONCRETE, MISC.: | 21 | Substructure(QC 1) Concrete | If construction joints were necessary, were they formed and concrete placed as specified in 511.09? | 511.09 | 0 | 0 | 0 | 0 | 10/1/2020 | Structures
| CA-Q-511 | 511E71100 | CONCRETE, MISC.: | 22 | Substructure(QC 1) Concrete | If water curing was used, was it applied immediately after finishing and was burlap kept wet during the required curing period? | 511.14 | 0 | 0 | 0 | 0 | 10/1/2020 | Structures
| CA-Q-511 | 511E71100 | CONCRETE, MISC.: | 23 | Substructure(QC 1) Concrete | If membrane curing was used, was it applied immediately after finishing, and was it applied at a rate of at least 1 gallon per 200 sq. ft.? | 511.14 | 0 | 0 | 0 | 0 | 10/1/2020 | Structures
| CA-Q-511 | 511E71100 | CONCRETE, MISC.: | 24 | Substructure(QC 1) Concrete | For QC/QA concrete, were the requirements for removing falsework and loading, as specified in Table 511.14-1.A, Compressive Strength ≥ 0.85% f'c or Flexural Strength ≥ 650 psi followed? | 511.14 | 0 | 0 | 0 | 0 | 10/1/2020 | Structures
| CA-Q-511 | 511E71100 | CONCRETE, MISC.: | 25 | Substructure(QC 1) Concrete | For Non QC/QA concrete, were the requirements for removing falsework and loading, as specified for ages of concrete in Table 511.14-1.B, with or without beams followed? | 511.14 | 0 | 0 | 0 | 0 | 10/1/2020 | Structures
| CA-Q-511 | 511E71100 | CONCRETE, MISC.: | 26 | Substructure(QC 1) Concrete | After removing forms, were all cavities filled with mortar? | 511.14 | 0 | 0 | 0 | 0 | 10/1/2020 | Structures
| CA-Q-511 | 511E71100 | CONCRETE, MISC.: | 27 | Superstructure (QC 2) Concrete | For superstructure deck concrete, is the finishing machine self-propelled with forward and reverse drive mechanisms and does it have two rotating rollers and leveling augers? | 511.16 | 0 | 0 | 0 | 0 | 10/1/2020 | Structures
| CA-Q-511 | 511E71100 | CONCRETE, MISC.: | 28 | Superstructure (QC 2) Concrete | For superstructure deck concrete, if the finishing machine used a vibrating roller, did the fins protrude less than 1/4 from the roller? | 511.16 | 0 | 0 | 0 | 0 | 10/1/2020 | Structures
| CA-Q-511 | 511E71100 | CONCRETE, MISC.: | 29 | Superstructure (QC 2) Concrete | For superstructure deck concrete, did the contractor provide the necessary verification pertaining to the vibrating frequencies of the vibrating pan or roller? | 511.16 | 0 | 0 | 0 | 0 | 10/1/2020 | Structures
| CA-Q-511 | 511E71100 | CONCRETE, MISC.: | 30 | Superstructure (QC 2) Concrete | For superstructure deck concrete, has the finishing machine rail been checked for straightness with no sections exceeding 1/8 inch in 10 feet in any direction? | 511.16 | 0 | 0 | 0 | 0 | 10/1/2020 | Structures
| CA-Q-511 | 511E71100 | CONCRETE, MISC.: | 31 | Superstructure (QC 2) Concrete | For superstructure concrete with deck falsework, have the requirements of 508 been followed as described on CA-Q-0508? | 501.05 / 508 | 0 | 0 | 0 | 0 | 10/1/2020 | Structures
| CA-Q-511 | 511E71100 | CONCRETE, MISC.: | 32 | Superstructure (QC 2) Concrete | For superstructure deck concrete, was a Prepour meeting held as described on CA-S-4? | MOP | 0 | 0 | 0 | 0 | 10/1/2020 | Structures
| CA-Q-511 | 511E71100 | CONCRETE, MISC.: | 33 | Superstructure (QC 2) Concrete | Performed Dry Run and completed Form CA-S-22 for bridge decks prior to placing concrete? | 511.16 | 0 | 0 | 0 | 0 | 10/1/2020 | Structures
| CA-Q-511 | 511E71100 | CONCRETE, MISC.: | 34 | Superstructure (QC 2) Concrete | Forms clean and oiled before concrete placement? | 511.07 | 0 | 0 | 0 | 0 | 10/1/2020 | Structures
| CA-Q-511 | 511E71100 | CONCRETE, MISC.: | 35 | Superstructure (QC 2) Concrete | Re-steel clean, and properly supported before concrete placement? | 511.07 / 509 | 0 | 0 | 0 | 0 | 10/1/2020 | Structures
| CA-Q-511 | 511E71100 | CONCRETE, MISC.: | 36 | Superstructure (QC 2) Concrete | Air temperature, < 85°F and forecast to be below 85°F during placement? | 511.07 | 0 | 0 | 0 | 0 | 10/1/2020 | Structures
| CA-Q-511 | 511E71100 | CONCRETE, MISC.: | 37 | Superstructure (QC 2) Concrete | Until discharged in the work, did the Concrete temperature not exceed 95°F ? | 511.07 | 0 | 0 | 0 | 0 | 10/1/2020 | Structures
| CA-Q-511 | 511E71100 | CONCRETE, MISC.: | 38 | Superstructure (QC 2) Concrete | If ambient air temperatures were ≤32°F, were the procedures listed in 511.12 followed? | 511.12 | 0 | 0 | 0 | 0 | 10/1/2020 | Structures
| CA-Q-511 | 511E71100 | CONCRETE, MISC.: | 39 | Superstructure (QC 2) Concrete | If ambient air temperatures were ≤32°F, was the concrete placed at temperatures between 50°F and 70°F? | 511.12 | 0 | 0 | 0 | 0 | 10/1/2020 | Structures
| CA-Q-511 | 511E71100 | CONCRETE, MISC.: | 40 | Superstructure (QC 2) Concrete | If ambient air temperatures were ≤32°F, was the material where the concrete was placed above 32°F? | 511.12 | 0 | 0 | 0 | 0 | 10/1/2020 | Structures
| CA-Q-511 | 511E71100 | CONCRETE, MISC.: | 41 | Superstructure (QC 2) Concrete | If ambient air temperatures were ≤32°F, was the concrete surface temperature maintained between 50°F and 100°F for at least 5 days? | 511.12 | 0 | 0 | 0 | 0 | 10/1/2020 | Structures
| CA-Q-511 | 511E71100 | CONCRETE, MISC.: | 42 | Superstructure (QC 2) Concrete | "Was the Evaporation Rate below 0.1 lbs/sq.ft./hr, as determined by Figure 1 ACI 308-81, during the superstructure concrete placement? Document Evaporation Rate." | 511.07 | 0 | 0 | 0 | 0 | 10/1/2020 | Structures
| CA-Q-511 | 511E71100 | CONCRETE, MISC.: | 43 | Superstructure (QC 2) Concrete | Was the concrete placed and consolidated by vibration such that there was no segregation of the aggregate and cementitious material? | 511.07 | 0 | 0 | 0 | 0 | 10/1/2020 | Structures
| CA-Q-511 | 511E71100 | CONCRETE, MISC.: | 44 | Superstructure (QC 2) Concrete | Was Air Content checked at point of placement, and within the requirements of Table 499.03-1? | 511.21 / 499.03 / 455.03 | 0 | 0 | 0 | 0 | 10/1/2020 | Structures
| CA-Q-511 | 511E71100 | CONCRETE, MISC.: | 45 | Superstructure (QC 2) Concrete | Do the slump results meet the requirements of Table 499.03-3? | 499.03 / 455.03 | 0 | 0 | 0 | 0 | 10/1/2020 | Structures
| CA-Q-511 | 511E71100 | CONCRETE, MISC.: | 46 | Superstructure (QC 2) Concrete | Were compressive strength cylinders made as specified in 511.04 and 455.03? | 511.04 / 455.03 | 0 | 0 | 0 | 0 | 10/1/2020 | Structures
| CA-Q-511 | 511E71100 | CONCRETE, MISC.: | 47 | Superstructure (QC 2) Concrete | Was the concrete finished without water or evaporation retardant being improperly used? | 511.07 | 0 | 0 | 0 | 0 | 10/1/2020 | Structures
| CA-Q-511 | 511E71100 | CONCRETE, MISC.: | 48 | Superstructure (QC 2) Concrete | Was the concrete finished to the lines and grades shown in the plans and within the tolerances listed in the Table 511.07-1? | 511.07 | 0 | 0 | 0 | 0 | 10/1/2020 | Structures
| CA-Q-511 | 511E71100 | CONCRETE, MISC.: | 49 | Superstructure (QC 2) Concrete | If checks were made to confirm the deck thickness and reinforcing steel cover during the concrete placement, were they within the specified tolerances? | 511.07 | 0 | 0 | 0 | 0 | 10/1/2020 | Structures
| CA-Q-511 | 511E71100 | CONCRETE, MISC.: | 50 | Superstructure (QC 2) Concrete | Was the superstructure deck concrete placed with the finishing machine oriented with the skew of the bridge as specified in 511.07 and 511.16? | 511.07 / 511.16 | 0 | 0 | 0 | 0 | 10/1/2020 | Structures
| CA-Q-511 | 511E71100 | CONCRETE, MISC.: | 51 | Superstructure (QC 2) Concrete | Was superstructure deck concrete properly textured with a broom drag finish? | 511.16 / 511.17 | 0 | 0 | 0 | 0 | 10/1/2020 | Structures
| CA-Q-511 | 511E71100 | CONCRETE, MISC.: | 52 | Superstructure (QC 2) Concrete | If construction joints were necessary, were they formed and concrete placed as specified in 511.09? | 511.09 | 0 | 0 | 0 | 0 | 10/1/2020 | Structures
| CA-Q-511 | 511E71100 | CONCRETE, MISC.: | 53 | Superstructure (QC 2) Concrete | Was proper curing material properly applied as soon as possible? | 511.14 | 0 | 0 | 0 | 0 | 10/1/2020 | Structures
| CA-Q-511 | 511E71100 | CONCRETE, MISC.: | 54 | Superstructure (QC 2) Concrete | If water curing was used, was burlap kept wet during the required curing period? | 511.14 | 0 | 0 | 0 | 0 | 10/1/2020 | Structures
| CA-Q-511 | 511E71100 | CONCRETE, MISC.: | 55 | Superstructure (QC 2) Concrete | Was slipformed parapet concrete placed per the tolerances listed in Table 511.08-1? | 511.08 | 0 | 0 | 0 | 0 | 10/1/2020 | Structures
| CA-Q-511 | 511E71100 | CONCRETE, MISC.: | 56 | Superstructure (QC 2) Concrete | Were the slipformed parapet crack control joints sawed and caulked as specified in 511.08? | 511.08 | 0 | 0 | 0 | 0 | 10/1/2020 | Structures
| CA-Q-511 | 511E71100 | CONCRETE, MISC.: | 57 | Superstructure (QC 2) Concrete | After curing, were all joints and cracks sealed with High Molecular Weight Methacrylate? | 511.19 | 0 | 0 | 0 | 0 | 10/1/2020 | Structures
| CA-Q-511 | 511E71100 | CONCRETE, MISC.: | 58 | Superstructure (QC 2) Concrete | Superstructure grooves sawed longitudinally, approximately 0.15 inches deep, 0.10 inches wide, uniformed spaced at 3/4 inch +0, -1/4 inch before opening to traffic? | 511.17 | 0 | 0 | 0 | 0 | 10/1/2020 | Structures
| CA-Q-511 | 511E71100 | CONCRETE, MISC.: | 59 | Superstructure (QC 2) Concrete | For QC/QA concrete, were the requirements for removing falsework and opening to traffic, as specified in Table 511.14-1.A, Compressive Strength ≥ 0.85% f'c or Flexural Strength ≥ 650 psi followed? | 511.14 | 0 | 0 | 0 | 0 | 10/1/2020 | Structures
| CA-Q-511 | 511E71100 | CONCRETE, MISC.: | 60 | Superstructure (QC 2) Concrete | For Non QC/QA concrete, were the requirements for removing falsework and opening to traffic, as specified for ages of concrete in Table 511.14-1.B, with or without beams followed? | 511.14 | 0 | 0 | 0 | 0 | 10/1/2020 | Structures
| CA-Q-511 | 511E71100 | CONCRETE, MISC.: | 61 | Mass Concrete (QC 4) | For Mass Concrete, the Contractor submitted a Thermal Control Plan (TCP) at least 10 days before mass concrete placement? | 511.04 | 0 | 0 | 0 | 0 | 10/1/2020 | Structures
| CA-Q-511 | 511E71100 | CONCRETE, MISC.: | 62 | Mass Concrete (QC 4) | TCP included method and duration of curing, procedures and equipment to monitor and control concrete temperature during placement and cure, and criteria for form removal? | 511.04 | 0 | 0 | 0 | 0 | 10/1/2020 | Structures
| CA-Q-511 | 511E71100 | CONCRETE, MISC.: | 63 | Mass Concrete (QC 4) | For Mass Concrete, highest maximum internal concrete temperature was ≤ 160°F? | 511.04.A | 0 | 0 | 0 | 0 | 10/1/2020 | Structures
| CA-Q-511 | 511E71100 | CONCRETE, MISC.: | 64 | Mass Concrete (QC 4) | For Mass Concrete, maximum differential concrete temperature did not exceed 36°F over 28 days from placement? | 511.04.A | 0 | 0 | 0 | 0 | 10/1/2020 | Structures
| CA-Q-511 | 511E71100 | CONCRETE, MISC.: | 65 | Mass Concrete (QC 4) | For Mass Concrete, if the in-place concrete exceeded the temperature limits, or cracked, the Contractor submitted a proposed repair plan? | 511.04.A. | 0 | 0 | 0 | 0 | 10/1/2020 | Structures
| CA-Q-511 | 511E71100 | CONCRETE, MISC.: | 66 | Testing Results for QC/QA Concrete | For QC/QA Concrete, if air content not within tolerances listed in Table 499.03-1, did contractor hire independent laboratory to test cores according to 511.21.A? | 511.21 | 0 | 0 | 0 | 0 | 10/1/2020 | Structures
| CA-Q-511 | 511E71100 | CONCRETE, MISC.: | 67 | Testing Results for QC/QA Concrete | For QC/QA concrete, if compressive strength results less than 88% f'c, was the in place concrete evaluated according to 511.20.A? | 511.21 | 0 | 0 | 0 | 0 | 10/1/2020 | Structures
| CA-Q-511 | 511E71100 | CONCRETE, MISC.: | 68 | Testing Results for QC/QA Concrete | For QC/QA Concrete, Engineer evaluated QC compressive strength test sublot results according to Supplement 1127 and 511.20? | 1127 / 511.20 | 0 | 0 | 0 | 0 | 10/1/2020 | Structures
| CA-Q-511 | 511E71100 | CONCRETE, MISC.: | 69 | Testing Results for Non-QC/QA Concrete | For Non- QC/QA Concrete, if air content not within tolerances listed in Table 499.03-1, did department test cores according to 511.21.B? | 511.21 | 0 | 0 | 0 | 0 | 10/1/2020 | Structures
| CA-Q-511 | 511E71100 | CONCRETE, MISC.: | 70 | Testing Results for Non-QC/QA Concrete | For non- QC/QA Concrete, if compressive strength results less than f'c, were the requirements of 511.20.B followed? | 511.20.B | 0 | 0 | 0 | 0 | 10/1/2020 | Structures
| CA-Q-511 | 511E71100 | CONCRETE, MISC.: | 71 | PN 555 Surface Smoothness for Deck Superstructure (QC 2) Concrete | For superstructure concrete on projects with PN 555, did Contractor collect surface smoothness measurements for both wheel paths in each proposed travel lane 250 feet from the end of each approach slab and submit two copies of the ProVAL report to the Engineer and the Office of Technical Services? | PN 555 / S1058 | 0 | 0 | 0 | 0 | 10/1/2020 | Structures
| CA-Q-511 | 511E71100 | CONCRETE, MISC.: | 72 | PN 555 Surface Smoothness for Deck Superstructure (QC 2) Concrete | If the MRI was > 130 inches per mile, or the IRI in any 25 foot section was > 250 inches per mile, (except > 350 inches per mile for steel armored expansion joints), did the Contractor submit a Corrective Action Plan according to Supplement 1122? | PN 555 / S1122 | 0 | 0 | 0 | 0 | 10/1/2020 | Structures
| CA-Q-511 | 511E71100 | CONCRETE, MISC.: | 73 | PN 555 Surface Smoothness for Deck Superstructure (QC 2) Concrete | If the Corrective Action Plan was accepted by the Engineer, was the Contractor able to correct the surface smoothness to these specifications? | PN 555 | 0 | 0 | 0 | 0 | 10/1/2020 | Structures
| CA-Q-511 | 511E71100 | CONCRETE, MISC.: | 74 | PN 555 Surface Smoothness for Deck Superstructure (QC 2) Concrete | Did the Contractor feather adjacent areas to the ground areas to provide smooth transitions? | PN 555 | 0 | 0 | 0 | 0 | 10/1/2020 | Structures
| CA-Q-511 | 511E71100 | CONCRETE, MISC.: | 75 | PN 555 Surface Smoothness for Deck Superstructure (QC 2) Concrete | Did Contractor re-groove diamond ground surfaces according to 511.17, if the existing grooves were less than 0.08 inches deep? | PN 555 / 511.17 | 0 | 0 | 0 | 0 | 10/1/2020 | Structures
| CA-Q-511 | 511E71100 | CONCRETE, MISC.: | 76 | PN 555 Surface Smoothness for Deck Superstructure (QC 2) Concrete | Did Contractor replace pavement markings and raised pavement markings after grinding? | PN 555 | 0 | 0 | 0 | 0 | 10/1/2020 | Structures
| CA-Q-511 | 511E71200 | CONCRETE, MISC.: | 1 | Material and Placement Equipment Requirements | Does the Concrete Job Mix Formula (JMF) supplied match the Engineer approved JMF? Document the approved JMF. | 511.03 / 1126 / 499 | 0 | 0 | 0 | 0 | 10/1/2020 | Structures
| CA-Q-511 | 511E71200 | CONCRETE, MISC.: | 2 | Material and Placement Equipment Requirements | If the bid item required QC/QA Concrete, did the Contractor follow the approved Quality Control Plan (QCP) and was QA testing performed according to 455? | 455.02 | 0 | 0 | 0 | 0 | 10/1/2020 | Structures
| CA-Q-511 | 511E71200 | CONCRETE, MISC.: | 3 | Material and Placement Equipment Requirements | Does Contractor have method to place concrete with < 5 foot free fall? Document placement equipment used. | 511.07 | 0 | 0 | 0 | 0 | 10/1/2020 | Structures
| CA-Q-511 | 511E71200 | CONCRETE, MISC.: | 4 | Material and Placement Equipment Requirements | Did Contractor provide verification that the concrete vibration equipment has a frequency of at least 4500 impulses per minute? | 511.07 | 0 | 0 | 0 | 0 | 10/1/2020 | Structures
| CA-Q-511 | 511E71200 | CONCRETE, MISC.: | 5 | Material and Placement Equipment Requirements | Is the Concrete Cylinder Curing Box on site? | 511.04 | 0 | 0 | 0 | 0 | 10/1/2020 | Structures
| CA-Q-511 | 511E71200 | CONCRETE, MISC.: | 6 | Material and Placement Equipment Requirements | Contractor gave advance notice and description of placing equipment (24 hours) prior to placing concrete? | 511.07 | 0 | 0 | 0 | 0 | 10/1/2020 | Structures
| CA-Q-511 | 511E71200 | CONCRETE, MISC.: | 7 | Substructure(QC 1) Concrete | Forms clean and oiled before concrete placement? | 511.07 | 0 | 0 | 0 | 0 | 10/1/2020 | Structures
| CA-Q-511 | 511E71200 | CONCRETE, MISC.: | 8 | Substructure(QC 1) Concrete | Re-steel clean, and properly supported before concrete placement? | 511.07 / 509 | 0 | 0 | 0 | 0 | 10/1/2020 | Structures
| CA-Q-511 | 511E71200 | CONCRETE, MISC.: | 9 | Substructure(QC 1) Concrete | Air temperature, < 85°F and forecast to be below 85°F during placement? | 511.07 | 0 | 0 | 0 | 0 | 10/1/2020 | Structures
| CA-Q-511 | 511E71200 | CONCRETE, MISC.: | 10 | Substructure(QC 1) Concrete | Until discharged in the work, did the concrete temperature not exceed 95°F? | 511.07 | 0 | 0 | 0 | 0 | 10/1/2020 | Structures
| CA-Q-511 | 511E71200 | CONCRETE, MISC.: | 11 | Substructure(QC 1) Concrete | If ambient air temperatures were ≤32° F, were the procedures listed in 511.12 followed? | 511.12 | 0 | 0 | 0 | 0 | 10/1/2020 | Structures
| CA-Q-511 | 511E71200 | CONCRETE, MISC.: | 12 | Substructure(QC 1) Concrete | If ambient air temperatures were ≤32°F, was the concrete placed at temperatures between 50°F and 70°F? | 511.12 | 0 | 0 | 0 | 0 | 10/1/2020 | Structures
| CA-Q-511 | 511E71200 | CONCRETE, MISC.: | 13 | Substructure(QC 1) Concrete | If ambient air temperatures were ≤32°F, was the material where the concrete was placed above 32°F? | 511.12 | 0 | 0 | 0 | 0 | 10/1/2020 | Structures
| CA-Q-511 | 511E71200 | CONCRETE, MISC.: | 14 | Substructure(QC 1) Concrete | If ambient air temperatures were ≤32°F, was the concrete surface temperature maintained between 50°F and 100°F for at least 5 days? | 511.12 | 0 | 0 | 0 | 0 | 10/1/2020 | Structures
| CA-Q-511 | 511E71200 | CONCRETE, MISC.: | 15 | Substructure(QC 1) Concrete | Was the concrete placed and consolidated by vibration such that there was no segregation of the aggregate and cementitious material? | 511.07 | 0 | 0 | 0 | 0 | 10/1/2020 | Structures
| CA-Q-511 | 511E71200 | CONCRETE, MISC.: | 16 | Substructure(QC 1) Concrete | Was Air Content checked at point of placement, and within the requirements of Table 499.03-1? | 511.21 / 499.03 / 455.03 | 0 | 0 | 0 | 0 | 10/1/2020 | Structures
| CA-Q-511 | 511E71200 | CONCRETE, MISC.: | 17 | Substructure(QC 1) Concrete | Do the slump results meet the requirements of Table 499.03-3? | 499.03 / 455.03 | 0 | 0 | 0 | 0 | 10/1/2020 | Structures
| CA-Q-511 | 511E71200 | CONCRETE, MISC.: | 18 | Substructure(QC 1) Concrete | Were compressive strength cylinders made as specified in 511.04 and 455.03? | 511.04 / 455.03 | 0 | 0 | 0 | 0 | 10/1/2020 | Structures
| CA-Q-511 | 511E71200 | CONCRETE, MISC.: | 19 | Substructure(QC 1) Concrete | Was the concrete finished without water or evaporation retardant being improperly used? | 511.07 | 0 | 0 | 0 | 0 | 10/1/2020 | Structures
| CA-Q-511 | 511E71200 | CONCRETE, MISC.: | 20 | Substructure(QC 1) Concrete | Was the concrete finished to the lines and grades shown in the plans and within the tolerances listed in the Table 511.07-1? | 511.07 | 0 | 0 | 0 | 0 | 10/1/2020 | Structures
| CA-Q-511 | 511E71200 | CONCRETE, MISC.: | 21 | Substructure(QC 1) Concrete | If construction joints were necessary, were they formed and concrete placed as specified in 511.09? | 511.09 | 0 | 0 | 0 | 0 | 10/1/2020 | Structures
| CA-Q-511 | 511E71200 | CONCRETE, MISC.: | 22 | Substructure(QC 1) Concrete | If water curing was used, was it applied immediately after finishing and was burlap kept wet during the required curing period? | 511.14 | 0 | 0 | 0 | 0 | 10/1/2020 | Structures
| CA-Q-511 | 511E71200 | CONCRETE, MISC.: | 23 | Substructure(QC 1) Concrete | If membrane curing was used, was it applied immediately after finishing, and was it applied at a rate of at least 1 gallon per 200 sq. ft.? | 511.14 | 0 | 0 | 0 | 0 | 10/1/2020 | Structures
| CA-Q-511 | 511E71200 | CONCRETE, MISC.: | 24 | Substructure(QC 1) Concrete | For QC/QA concrete, were the requirements for removing falsework and loading, as specified in Table 511.14-1.A, Compressive Strength ≥ 0.85% f'c or Flexural Strength ≥ 650 psi followed? | 511.14 | 0 | 0 | 0 | 0 | 10/1/2020 | Structures
| CA-Q-511 | 511E71200 | CONCRETE, MISC.: | 25 | Substructure(QC 1) Concrete | For Non QC/QA concrete, were the requirements for removing falsework and loading, as specified for ages of concrete in Table 511.14-1.B, with or without beams followed? | 511.14 | 0 | 0 | 0 | 0 | 10/1/2020 | Structures
| CA-Q-511 | 511E71200 | CONCRETE, MISC.: | 26 | Substructure(QC 1) Concrete | After removing forms, were all cavities filled with mortar? | 511.14 | 0 | 0 | 0 | 0 | 10/1/2020 | Structures
| CA-Q-511 | 511E71200 | CONCRETE, MISC.: | 27 | Superstructure (QC 2) Concrete | For superstructure deck concrete, is the finishing machine self-propelled with forward and reverse drive mechanisms and does it have two rotating rollers and leveling augers? | 511.16 | 0 | 0 | 0 | 0 | 10/1/2020 | Structures
| CA-Q-511 | 511E71200 | CONCRETE, MISC.: | 28 | Superstructure (QC 2) Concrete | For superstructure deck concrete, if the finishing machine used a vibrating roller, did the fins protrude less than 1/4 from the roller? | 511.16 | 0 | 0 | 0 | 0 | 10/1/2020 | Structures
| CA-Q-511 | 511E71200 | CONCRETE, MISC.: | 29 | Superstructure (QC 2) Concrete | For superstructure deck concrete, did the contractor provide the necessary verification pertaining to the vibrating frequencies of the vibrating pan or roller? | 511.16 | 0 | 0 | 0 | 0 | 10/1/2020 | Structures
| CA-Q-511 | 511E71200 | CONCRETE, MISC.: | 30 | Superstructure (QC 2) Concrete | For superstructure deck concrete, has the finishing machine rail been checked for straightness with no sections exceeding 1/8 inch in 10 feet in any direction? | 511.16 | 0 | 0 | 0 | 0 | 10/1/2020 | Structures
| CA-Q-511 | 511E71200 | CONCRETE, MISC.: | 31 | Superstructure (QC 2) Concrete | For superstructure concrete with deck falsework, have the requirements of 508 been followed as described on CA-Q-0508? | 501.05 / 508 | 0 | 0 | 0 | 0 | 10/1/2020 | Structures
| CA-Q-511 | 511E71200 | CONCRETE, MISC.: | 32 | Superstructure (QC 2) Concrete | For superstructure deck concrete, was a Prepour meeting held as described on CA-S-4? | MOP | 0 | 0 | 0 | 0 | 10/1/2020 | Structures
| CA-Q-511 | 511E71200 | CONCRETE, MISC.: | 33 | Superstructure (QC 2) Concrete | Performed Dry Run and completed Form CA-S-22 for bridge decks prior to placing concrete? | 511.16 | 0 | 0 | 0 | 0 | 10/1/2020 | Structures
| CA-Q-511 | 511E71200 | CONCRETE, MISC.: | 34 | Superstructure (QC 2) Concrete | Forms clean and oiled before concrete placement? | 511.07 | 0 | 0 | 0 | 0 | 10/1/2020 | Structures
| CA-Q-511 | 511E71200 | CONCRETE, MISC.: | 35 | Superstructure (QC 2) Concrete | Re-steel clean, and properly supported before concrete placement? | 511.07 / 509 | 0 | 0 | 0 | 0 | 10/1/2020 | Structures
| CA-Q-511 | 511E71200 | CONCRETE, MISC.: | 36 | Superstructure (QC 2) Concrete | Air temperature, < 85°F and forecast to be below 85°F during placement? | 511.07 | 0 | 0 | 0 | 0 | 10/1/2020 | Structures
| CA-Q-511 | 511E71200 | CONCRETE, MISC.: | 37 | Superstructure (QC 2) Concrete | Until discharged in the work, did the Concrete temperature not exceed 95°F ? | 511.07 | 0 | 0 | 0 | 0 | 10/1/2020 | Structures
| CA-Q-511 | 511E71200 | CONCRETE, MISC.: | 38 | Superstructure (QC 2) Concrete | If ambient air temperatures were ≤32°F, were the procedures listed in 511.12 followed? | 511.12 | 0 | 0 | 0 | 0 | 10/1/2020 | Structures
| CA-Q-511 | 511E71200 | CONCRETE, MISC.: | 39 | Superstructure (QC 2) Concrete | If ambient air temperatures were ≤32°F, was the concrete placed at temperatures between 50°F and 70°F? | 511.12 | 0 | 0 | 0 | 0 | 10/1/2020 | Structures
| CA-Q-511 | 511E71200 | CONCRETE, MISC.: | 40 | Superstructure (QC 2) Concrete | If ambient air temperatures were ≤32°F, was the material where the concrete was placed above 32°F? | 511.12 | 0 | 0 | 0 | 0 | 10/1/2020 | Structures
| CA-Q-511 | 511E71200 | CONCRETE, MISC.: | 41 | Superstructure (QC 2) Concrete | If ambient air temperatures were ≤32°F, was the concrete surface temperature maintained between 50°F and 100°F for at least 5 days? | 511.12 | 0 | 0 | 0 | 0 | 10/1/2020 | Structures
| CA-Q-511 | 511E71200 | CONCRETE, MISC.: | 42 | Superstructure (QC 2) Concrete | "Was the Evaporation Rate below 0.1 lbs/sq.ft./hr, as determined by Figure 1 ACI 308-81, during the superstructure concrete placement? Document Evaporation Rate." | 511.07 | 0 | 0 | 0 | 0 | 10/1/2020 | Structures
| CA-Q-511 | 511E71200 | CONCRETE, MISC.: | 43 | Superstructure (QC 2) Concrete | Was the concrete placed and consolidated by vibration such that there was no segregation of the aggregate and cementitious material? | 511.07 | 0 | 0 | 0 | 0 | 10/1/2020 | Structures
| CA-Q-511 | 511E71200 | CONCRETE, MISC.: | 44 | Superstructure (QC 2) Concrete | Was Air Content checked at point of placement, and within the requirements of Table 499.03-1? | 511.21 / 499.03 / 455.03 | 0 | 0 | 0 | 0 | 10/1/2020 | Structures
| CA-Q-511 | 511E71200 | CONCRETE, MISC.: | 45 | Superstructure (QC 2) Concrete | Do the slump results meet the requirements of Table 499.03-3? | 499.03 / 455.03 | 0 | 0 | 0 | 0 | 10/1/2020 | Structures
| CA-Q-511 | 511E71200 | CONCRETE, MISC.: | 46 | Superstructure (QC 2) Concrete | Were compressive strength cylinders made as specified in 511.04 and 455.03? | 511.04 / 455.03 | 0 | 0 | 0 | 0 | 10/1/2020 | Structures
| CA-Q-511 | 511E71200 | CONCRETE, MISC.: | 47 | Superstructure (QC 2) Concrete | Was the concrete finished without water or evaporation retardant being improperly used? | 511.07 | 0 | 0 | 0 | 0 | 10/1/2020 | Structures
| CA-Q-511 | 511E71200 | CONCRETE, MISC.: | 48 | Superstructure (QC 2) Concrete | Was the concrete finished to the lines and grades shown in the plans and within the tolerances listed in the Table 511.07-1? | 511.07 | 0 | 0 | 0 | 0 | 10/1/2020 | Structures
| CA-Q-511 | 511E71200 | CONCRETE, MISC.: | 49 | Superstructure (QC 2) Concrete | If checks were made to confirm the deck thickness and reinforcing steel cover during the concrete placement, were they within the specified tolerances? | 511.07 | 0 | 0 | 0 | 0 | 10/1/2020 | Structures
| CA-Q-511 | 511E71200 | CONCRETE, MISC.: | 50 | Superstructure (QC 2) Concrete | Was the superstructure deck concrete placed with the finishing machine oriented with the skew of the bridge as specified in 511.07 and 511.16? | 511.07 / 511.16 | 0 | 0 | 0 | 0 | 10/1/2020 | Structures
| CA-Q-511 | 511E71200 | CONCRETE, MISC.: | 51 | Superstructure (QC 2) Concrete | Was superstructure deck concrete properly textured with a broom drag finish? | 511.16 / 511.17 | 0 | 0 | 0 | 0 | 10/1/2020 | Structures
| CA-Q-511 | 511E71200 | CONCRETE, MISC.: | 52 | Superstructure (QC 2) Concrete | If construction joints were necessary, were they formed and concrete placed as specified in 511.09? | 511.09 | 0 | 0 | 0 | 0 | 10/1/2020 | Structures
| CA-Q-511 | 511E71200 | CONCRETE, MISC.: | 53 | Superstructure (QC 2) Concrete | Was proper curing material properly applied as soon as possible? | 511.14 | 0 | 0 | 0 | 0 | 10/1/2020 | Structures
| CA-Q-511 | 511E71200 | CONCRETE, MISC.: | 54 | Superstructure (QC 2) Concrete | If water curing was used, was burlap kept wet during the required curing period? | 511.14 | 0 | 0 | 0 | 0 | 10/1/2020 | Structures
| CA-Q-511 | 511E71200 | CONCRETE, MISC.: | 55 | Superstructure (QC 2) Concrete | Was slipformed parapet concrete placed per the tolerances listed in Table 511.08-1? | 511.08 | 0 | 0 | 0 | 0 | 10/1/2020 | Structures
| CA-Q-511 | 511E71200 | CONCRETE, MISC.: | 56 | Superstructure (QC 2) Concrete | Were the slipformed parapet crack control joints sawed and caulked as specified in 511.08? | 511.08 | 0 | 0 | 0 | 0 | 10/1/2020 | Structures
| CA-Q-511 | 511E71200 | CONCRETE, MISC.: | 57 | Superstructure (QC 2) Concrete | After curing, were all joints and cracks sealed with High Molecular Weight Methacrylate? | 511.19 | 0 | 0 | 0 | 0 | 10/1/2020 | Structures
| CA-Q-511 | 511E71200 | CONCRETE, MISC.: | 58 | Superstructure (QC 2) Concrete | Superstructure grooves sawed longitudinally, approximately 0.15 inches deep, 0.10 inches wide, uniformed spaced at 3/4 inch +0, -1/4 inch before opening to traffic? | 511.17 | 0 | 0 | 0 | 0 | 10/1/2020 | Structures
| CA-Q-511 | 511E71200 | CONCRETE, MISC.: | 59 | Superstructure (QC 2) Concrete | For QC/QA concrete, were the requirements for removing falsework and opening to traffic, as specified in Table 511.14-1.A, Compressive Strength ≥ 0.85% f'c or Flexural Strength ≥ 650 psi followed? | 511.14 | 0 | 0 | 0 | 0 | 10/1/2020 | Structures
| CA-Q-511 | 511E71200 | CONCRETE, MISC.: | 60 | Superstructure (QC 2) Concrete | For Non QC/QA concrete, were the requirements for removing falsework and opening to traffic, as specified for ages of concrete in Table 511.14-1.B, with or without beams followed? | 511.14 | 0 | 0 | 0 | 0 | 10/1/2020 | Structures
| CA-Q-511 | 511E71200 | CONCRETE, MISC.: | 61 | Mass Concrete (QC 4) | For Mass Concrete, the Contractor submitted a Thermal Control Plan (TCP) at least 10 days before mass concrete placement? | 511.04 | 0 | 0 | 0 | 0 | 10/1/2020 | Structures
| CA-Q-511 | 511E71200 | CONCRETE, MISC.: | 62 | Mass Concrete (QC 4) | TCP included method and duration of curing, procedures and equipment to monitor and control concrete temperature during placement and cure, and criteria for form removal? | 511.04 | 0 | 0 | 0 | 0 | 10/1/2020 | Structures
| CA-Q-511 | 511E71200 | CONCRETE, MISC.: | 63 | Mass Concrete (QC 4) | For Mass Concrete, highest maximum internal concrete temperature was ≤ 160°F? | 511.04.A | 0 | 0 | 0 | 0 | 10/1/2020 | Structures
| CA-Q-511 | 511E71200 | CONCRETE, MISC.: | 64 | Mass Concrete (QC 4) | For Mass Concrete, maximum differential concrete temperature did not exceed 36°F over 28 days from placement? | 511.04.A | 0 | 0 | 0 | 0 | 10/1/2020 | Structures
| CA-Q-511 | 511E71200 | CONCRETE, MISC.: | 65 | Mass Concrete (QC 4) | For Mass Concrete, if the in-place concrete exceeded the temperature limits, or cracked, the Contractor submitted a proposed repair plan? | 511.04.A. | 0 | 0 | 0 | 0 | 10/1/2020 | Structures
| CA-Q-511 | 511E71200 | CONCRETE, MISC.: | 66 | Testing Results for QC/QA Concrete | For QC/QA Concrete, if air content not within tolerances listed in Table 499.03-1, did contractor hire independent laboratory to test cores according to 511.21.A? | 511.21 | 0 | 0 | 0 | 0 | 10/1/2020 | Structures
| CA-Q-511 | 511E71200 | CONCRETE, MISC.: | 67 | Testing Results for QC/QA Concrete | For QC/QA concrete, if compressive strength results less than 88% f'c, was the in place concrete evaluated according to 511.20.A? | 511.21 | 0 | 0 | 0 | 0 | 10/1/2020 | Structures
| CA-Q-511 | 511E71200 | CONCRETE, MISC.: | 68 | Testing Results for QC/QA Concrete | For QC/QA Concrete, Engineer evaluated QC compressive strength test sublot results according to Supplement 1127 and 511.20? | 1127 / 511.20 | 0 | 0 | 0 | 0 | 10/1/2020 | Structures
| CA-Q-511 | 511E71200 | CONCRETE, MISC.: | 69 | Testing Results for Non-QC/QA Concrete | For Non- QC/QA Concrete, if air content not within tolerances listed in Table 499.03-1, did department test cores according to 511.21.B? | 511.21 | 0 | 0 | 0 | 0 | 10/1/2020 | Structures
| CA-Q-511 | 511E71200 | CONCRETE, MISC.: | 70 | Testing Results for Non-QC/QA Concrete | For non- QC/QA Concrete, if compressive strength results less than f'c, were the requirements of 511.20.B followed? | 511.20.B | 0 | 0 | 0 | 0 | 10/1/2020 | Structures
| CA-Q-511 | 511E71200 | CONCRETE, MISC.: | 71 | PN 555 Surface Smoothness for Deck Superstructure (QC 2) Concrete | For superstructure concrete on projects with PN 555, did Contractor collect surface smoothness measurements for both wheel paths in each proposed travel lane 250 feet from the end of each approach slab and submit two copies of the ProVAL report to the Engineer and the Office of Technical Services? | PN 555 / S1058 | 0 | 0 | 0 | 0 | 10/1/2020 | Structures
| CA-Q-511 | 511E71200 | CONCRETE, MISC.: | 72 | PN 555 Surface Smoothness for Deck Superstructure (QC 2) Concrete | If the MRI was > 130 inches per mile, or the IRI in any 25 foot section was > 250 inches per mile, (except > 350 inches per mile for steel armored expansion joints), did the Contractor submit a Corrective Action Plan according to Supplement 1122? | PN 555 / S1122 | 0 | 0 | 0 | 0 | 10/1/2020 | Structures
| CA-Q-511 | 511E71200 | CONCRETE, MISC.: | 73 | PN 555 Surface Smoothness for Deck Superstructure (QC 2) Concrete | If the Corrective Action Plan was accepted by the Engineer, was the Contractor able to correct the surface smoothness to these specifications? | PN 555 | 0 | 0 | 0 | 0 | 10/1/2020 | Structures
| CA-Q-511 | 511E71200 | CONCRETE, MISC.: | 74 | PN 555 Surface Smoothness for Deck Superstructure (QC 2) Concrete | Did the Contractor feather adjacent areas to the ground areas to provide smooth transitions? | PN 555 | 0 | 0 | 0 | 0 | 10/1/2020 | Structures
| CA-Q-511 | 511E71200 | CONCRETE, MISC.: | 75 | PN 555 Surface Smoothness for Deck Superstructure (QC 2) Concrete | Did Contractor re-groove diamond ground surfaces according to 511.17, if the existing grooves were less than 0.08 inches deep? | PN 555 / 511.17 | 0 | 0 | 0 | 0 | 10/1/2020 | Structures
| CA-Q-511 | 511E71200 | CONCRETE, MISC.: | 76 | PN 555 Surface Smoothness for Deck Superstructure (QC 2) Concrete | Did Contractor replace pavement markings and raised pavement markings after grinding? | PN 555 | 0 | 0 | 0 | 0 | 10/1/2020 | Structures
| CA-Q-511 | 511E71300 | CONCRETE, MISC.: | 1 | Material and Placement Equipment Requirements | Does the Concrete Job Mix Formula (JMF) supplied match the Engineer approved JMF? Document the approved JMF. | 511.03 / 1126 / 499 | 0 | 0 | 0 | 0 | 10/1/2020 | Structures
| CA-Q-511 | 511E71300 | CONCRETE, MISC.: | 2 | Material and Placement Equipment Requirements | If the bid item required QC/QA Concrete, did the Contractor follow the approved Quality Control Plan (QCP) and was QA testing performed according to 455? | 455.02 | 0 | 0 | 0 | 0 | 10/1/2020 | Structures
| CA-Q-511 | 511E71300 | CONCRETE, MISC.: | 3 | Material and Placement Equipment Requirements | Does Contractor have method to place concrete with < 5 foot free fall? Document placement equipment used. | 511.07 | 0 | 0 | 0 | 0 | 10/1/2020 | Structures
| CA-Q-511 | 511E71300 | CONCRETE, MISC.: | 4 | Material and Placement Equipment Requirements | Did Contractor provide verification that the concrete vibration equipment has a frequency of at least 4500 impulses per minute? | 511.07 | 0 | 0 | 0 | 0 | 10/1/2020 | Structures
| CA-Q-511 | 511E71300 | CONCRETE, MISC.: | 5 | Material and Placement Equipment Requirements | Is the Concrete Cylinder Curing Box on site? | 511.04 | 0 | 0 | 0 | 0 | 10/1/2020 | Structures
| CA-Q-511 | 511E71300 | CONCRETE, MISC.: | 6 | Material and Placement Equipment Requirements | Contractor gave advance notice and description of placing equipment (24 hours) prior to placing concrete? | 511.07 | 0 | 0 | 0 | 0 | 10/1/2020 | Structures
| CA-Q-511 | 511E71300 | CONCRETE, MISC.: | 7 | Substructure(QC 1) Concrete | Forms clean and oiled before concrete placement? | 511.07 | 0 | 0 | 0 | 0 | 10/1/2020 | Structures
| CA-Q-511 | 511E71300 | CONCRETE, MISC.: | 8 | Substructure(QC 1) Concrete | Re-steel clean, and properly supported before concrete placement? | 511.07 / 509 | 0 | 0 | 0 | 0 | 10/1/2020 | Structures
| CA-Q-511 | 511E71300 | CONCRETE, MISC.: | 9 | Substructure(QC 1) Concrete | Air temperature, < 85°F and forecast to be below 85°F during placement? | 511.07 | 0 | 0 | 0 | 0 | 10/1/2020 | Structures
| CA-Q-511 | 511E71300 | CONCRETE, MISC.: | 10 | Substructure(QC 1) Concrete | Until discharged in the work, did the concrete temperature not exceed 95°F? | 511.07 | 0 | 0 | 0 | 0 | 10/1/2020 | Structures
| CA-Q-511 | 511E71300 | CONCRETE, MISC.: | 11 | Substructure(QC 1) Concrete | If ambient air temperatures were ≤32° F, were the procedures listed in 511.12 followed? | 511.12 | 0 | 0 | 0 | 0 | 10/1/2020 | Structures
| CA-Q-511 | 511E71300 | CONCRETE, MISC.: | 12 | Substructure(QC 1) Concrete | If ambient air temperatures were ≤32°F, was the concrete placed at temperatures between 50°F and 70°F? | 511.12 | 0 | 0 | 0 | 0 | 10/1/2020 | Structures
| CA-Q-511 | 511E71300 | CONCRETE, MISC.: | 13 | Substructure(QC 1) Concrete | If ambient air temperatures were ≤32°F, was the material where the concrete was placed above 32°F? | 511.12 | 0 | 0 | 0 | 0 | 10/1/2020 | Structures
| CA-Q-511 | 511E71300 | CONCRETE, MISC.: | 14 | Substructure(QC 1) Concrete | If ambient air temperatures were ≤32°F, was the concrete surface temperature maintained between 50°F and 100°F for at least 5 days? | 511.12 | 0 | 0 | 0 | 0 | 10/1/2020 | Structures
| CA-Q-511 | 511E71300 | CONCRETE, MISC.: | 15 | Substructure(QC 1) Concrete | Was the concrete placed and consolidated by vibration such that there was no segregation of the aggregate and cementitious material? | 511.07 | 0 | 0 | 0 | 0 | 10/1/2020 | Structures
| CA-Q-511 | 511E71300 | CONCRETE, MISC.: | 16 | Substructure(QC 1) Concrete | Was Air Content checked at point of placement, and within the requirements of Table 499.03-1? | 511.21 / 499.03 / 455.03 | 0 | 0 | 0 | 0 | 10/1/2020 | Structures
| CA-Q-511 | 511E71300 | CONCRETE, MISC.: | 17 | Substructure(QC 1) Concrete | Do the slump results meet the requirements of Table 499.03-3? | 499.03 / 455.03 | 0 | 0 | 0 | 0 | 10/1/2020 | Structures
| CA-Q-511 | 511E71300 | CONCRETE, MISC.: | 18 | Substructure(QC 1) Concrete | Were compressive strength cylinders made as specified in 511.04 and 455.03? | 511.04 / 455.03 | 0 | 0 | 0 | 0 | 10/1/2020 | Structures
| CA-Q-511 | 511E71300 | CONCRETE, MISC.: | 19 | Substructure(QC 1) Concrete | Was the concrete finished without water or evaporation retardant being improperly used? | 511.07 | 0 | 0 | 0 | 0 | 10/1/2020 | Structures
| CA-Q-511 | 511E71300 | CONCRETE, MISC.: | 20 | Substructure(QC 1) Concrete | Was the concrete finished to the lines and grades shown in the plans and within the tolerances listed in the Table 511.07-1? | 511.07 | 0 | 0 | 0 | 0 | 10/1/2020 | Structures
| CA-Q-511 | 511E71300 | CONCRETE, MISC.: | 21 | Substructure(QC 1) Concrete | If construction joints were necessary, were they formed and concrete placed as specified in 511.09? | 511.09 | 0 | 0 | 0 | 0 | 10/1/2020 | Structures
| CA-Q-511 | 511E71300 | CONCRETE, MISC.: | 22 | Substructure(QC 1) Concrete | If water curing was used, was it applied immediately after finishing and was burlap kept wet during the required curing period? | 511.14 | 0 | 0 | 0 | 0 | 10/1/2020 | Structures
| CA-Q-511 | 511E71300 | CONCRETE, MISC.: | 23 | Substructure(QC 1) Concrete | If membrane curing was used, was it applied immediately after finishing, and was it applied at a rate of at least 1 gallon per 200 sq. ft.? | 511.14 | 0 | 0 | 0 | 0 | 10/1/2020 | Structures
| CA-Q-511 | 511E71300 | CONCRETE, MISC.: | 24 | Substructure(QC 1) Concrete | For QC/QA concrete, were the requirements for removing falsework and loading, as specified in Table 511.14-1.A, Compressive Strength ≥ 0.85% f'c or Flexural Strength ≥ 650 psi followed? | 511.14 | 0 | 0 | 0 | 0 | 10/1/2020 | Structures
| CA-Q-511 | 511E71300 | CONCRETE, MISC.: | 25 | Substructure(QC 1) Concrete | For Non QC/QA concrete, were the requirements for removing falsework and loading, as specified for ages of concrete in Table 511.14-1.B, with or without beams followed? | 511.14 | 0 | 0 | 0 | 0 | 10/1/2020 | Structures
| CA-Q-511 | 511E71300 | CONCRETE, MISC.: | 26 | Substructure(QC 1) Concrete | After removing forms, were all cavities filled with mortar? | 511.14 | 0 | 0 | 0 | 0 | 10/1/2020 | Structures
| CA-Q-511 | 511E71300 | CONCRETE, MISC.: | 27 | Superstructure (QC 2) Concrete | For superstructure deck concrete, is the finishing machine self-propelled with forward and reverse drive mechanisms and does it have two rotating rollers and leveling augers? | 511.16 | 0 | 0 | 0 | 0 | 10/1/2020 | Structures
| CA-Q-511 | 511E71300 | CONCRETE, MISC.: | 28 | Superstructure (QC 2) Concrete | For superstructure deck concrete, if the finishing machine used a vibrating roller, did the fins protrude less than 1/4 from the roller? | 511.16 | 0 | 0 | 0 | 0 | 10/1/2020 | Structures
| CA-Q-511 | 511E71300 | CONCRETE, MISC.: | 29 | Superstructure (QC 2) Concrete | For superstructure deck concrete, did the contractor provide the necessary verification pertaining to the vibrating frequencies of the vibrating pan or roller? | 511.16 | 0 | 0 | 0 | 0 | 10/1/2020 | Structures
| CA-Q-511 | 511E71300 | CONCRETE, MISC.: | 30 | Superstructure (QC 2) Concrete | For superstructure deck concrete, has the finishing machine rail been checked for straightness with no sections exceeding 1/8 inch in 10 feet in any direction? | 511.16 | 0 | 0 | 0 | 0 | 10/1/2020 | Structures
| CA-Q-511 | 511E71300 | CONCRETE, MISC.: | 31 | Superstructure (QC 2) Concrete | For superstructure concrete with deck falsework, have the requirements of 508 been followed as described on CA-Q-0508? | 501.05 / 508 | 0 | 0 | 0 | 0 | 10/1/2020 | Structures
| CA-Q-511 | 511E71300 | CONCRETE, MISC.: | 32 | Superstructure (QC 2) Concrete | For superstructure deck concrete, was a Prepour meeting held as described on CA-S-4? | MOP | 0 | 0 | 0 | 0 | 10/1/2020 | Structures
| CA-Q-511 | 511E71300 | CONCRETE, MISC.: | 33 | Superstructure (QC 2) Concrete | Performed Dry Run and completed Form CA-S-22 for bridge decks prior to placing concrete? | 511.16 | 0 | 0 | 0 | 0 | 10/1/2020 | Structures
| CA-Q-511 | 511E71300 | CONCRETE, MISC.: | 34 | Superstructure (QC 2) Concrete | Forms clean and oiled before concrete placement? | 511.07 | 0 | 0 | 0 | 0 | 10/1/2020 | Structures
| CA-Q-511 | 511E71300 | CONCRETE, MISC.: | 35 | Superstructure (QC 2) Concrete | Re-steel clean, and properly supported before concrete placement? | 511.07 / 509 | 0 | 0 | 0 | 0 | 10/1/2020 | Structures
| CA-Q-511 | 511E71300 | CONCRETE, MISC.: | 36 | Superstructure (QC 2) Concrete | Air temperature, < 85°F and forecast to be below 85°F during placement? | 511.07 | 0 | 0 | 0 | 0 | 10/1/2020 | Structures
| CA-Q-511 | 511E71300 | CONCRETE, MISC.: | 37 | Superstructure (QC 2) Concrete | Until discharged in the work, did the Concrete temperature not exceed 95°F ? | 511.07 | 0 | 0 | 0 | 0 | 10/1/2020 | Structures
| CA-Q-511 | 511E71300 | CONCRETE, MISC.: | 38 | Superstructure (QC 2) Concrete | If ambient air temperatures were ≤32°F, were the procedures listed in 511.12 followed? | 511.12 | 0 | 0 | 0 | 0 | 10/1/2020 | Structures
| CA-Q-511 | 511E71300 | CONCRETE, MISC.: | 39 | Superstructure (QC 2) Concrete | If ambient air temperatures were ≤32°F, was the concrete placed at temperatures between 50°F and 70°F? | 511.12 | 0 | 0 | 0 | 0 | 10/1/2020 | Structures
| CA-Q-511 | 511E71300 | CONCRETE, MISC.: | 40 | Superstructure (QC 2) Concrete | If ambient air temperatures were ≤32°F, was the material where the concrete was placed above 32°F? | 511.12 | 0 | 0 | 0 | 0 | 10/1/2020 | Structures
| CA-Q-511 | 511E71300 | CONCRETE, MISC.: | 41 | Superstructure (QC 2) Concrete | If ambient air temperatures were ≤32°F, was the concrete surface temperature maintained between 50°F and 100°F for at least 5 days? | 511.12 | 0 | 0 | 0 | 0 | 10/1/2020 | Structures
| CA-Q-511 | 511E71300 | CONCRETE, MISC.: | 42 | Superstructure (QC 2) Concrete | "Was the Evaporation Rate below 0.1 lbs/sq.ft./hr, as determined by Figure 1 ACI 308-81, during the superstructure concrete placement? Document Evaporation Rate." | 511.07 | 0 | 0 | 0 | 0 | 10/1/2020 | Structures
| CA-Q-511 | 511E71300 | CONCRETE, MISC.: | 43 | Superstructure (QC 2) Concrete | Was the concrete placed and consolidated by vibration such that there was no segregation of the aggregate and cementitious material? | 511.07 | 0 | 0 | 0 | 0 | 10/1/2020 | Structures
| CA-Q-511 | 511E71300 | CONCRETE, MISC.: | 44 | Superstructure (QC 2) Concrete | Was Air Content checked at point of placement, and within the requirements of Table 499.03-1? | 511.21 / 499.03 / 455.03 | 0 | 0 | 0 | 0 | 10/1/2020 | Structures
| CA-Q-511 | 511E71300 | CONCRETE, MISC.: | 45 | Superstructure (QC 2) Concrete | Do the slump results meet the requirements of Table 499.03-3? | 499.03 / 455.03 | 0 | 0 | 0 | 0 | 10/1/2020 | Structures
| CA-Q-511 | 511E71300 | CONCRETE, MISC.: | 46 | Superstructure (QC 2) Concrete | Were compressive strength cylinders made as specified in 511.04 and 455.03? | 511.04 / 455.03 | 0 | 0 | 0 | 0 | 10/1/2020 | Structures
| CA-Q-511 | 511E71300 | CONCRETE, MISC.: | 47 | Superstructure (QC 2) Concrete | Was the concrete finished without water or evaporation retardant being improperly used? | 511.07 | 0 | 0 | 0 | 0 | 10/1/2020 | Structures
| CA-Q-511 | 511E71300 | CONCRETE, MISC.: | 48 | Superstructure (QC 2) Concrete | Was the concrete finished to the lines and grades shown in the plans and within the tolerances listed in the Table 511.07-1? | 511.07 | 0 | 0 | 0 | 0 | 10/1/2020 | Structures
| CA-Q-511 | 511E71300 | CONCRETE, MISC.: | 49 | Superstructure (QC 2) Concrete | If checks were made to confirm the deck thickness and reinforcing steel cover during the concrete placement, were they within the specified tolerances? | 511.07 | 0 | 0 | 0 | 0 | 10/1/2020 | Structures
| CA-Q-511 | 511E71300 | CONCRETE, MISC.: | 50 | Superstructure (QC 2) Concrete | Was the superstructure deck concrete placed with the finishing machine oriented with the skew of the bridge as specified in 511.07 and 511.16? | 511.07 / 511.16 | 0 | 0 | 0 | 0 | 10/1/2020 | Structures
| CA-Q-511 | 511E71300 | CONCRETE, MISC.: | 51 | Superstructure (QC 2) Concrete | Was superstructure deck concrete properly textured with a broom drag finish? | 511.16 / 511.17 | 0 | 0 | 0 | 0 | 10/1/2020 | Structures
| CA-Q-511 | 511E71300 | CONCRETE, MISC.: | 52 | Superstructure (QC 2) Concrete | If construction joints were necessary, were they formed and concrete placed as specified in 511.09? | 511.09 | 0 | 0 | 0 | 0 | 10/1/2020 | Structures
| CA-Q-511 | 511E71300 | CONCRETE, MISC.: | 53 | Superstructure (QC 2) Concrete | Was proper curing material properly applied as soon as possible? | 511.14 | 0 | 0 | 0 | 0 | 10/1/2020 | Structures
| CA-Q-511 | 511E71300 | CONCRETE, MISC.: | 54 | Superstructure (QC 2) Concrete | If water curing was used, was burlap kept wet during the required curing period? | 511.14 | 0 | 0 | 0 | 0 | 10/1/2020 | Structures
| CA-Q-511 | 511E71300 | CONCRETE, MISC.: | 55 | Superstructure (QC 2) Concrete | Was slipformed parapet concrete placed per the tolerances listed in Table 511.08-1? | 511.08 | 0 | 0 | 0 | 0 | 10/1/2020 | Structures
| CA-Q-511 | 511E71300 | CONCRETE, MISC.: | 56 | Superstructure (QC 2) Concrete | Were the slipformed parapet crack control joints sawed and caulked as specified in 511.08? | 511.08 | 0 | 0 | 0 | 0 | 10/1/2020 | Structures
| CA-Q-511 | 511E71300 | CONCRETE, MISC.: | 57 | Superstructure (QC 2) Concrete | After curing, were all joints and cracks sealed with High Molecular Weight Methacrylate? | 511.19 | 0 | 0 | 0 | 0 | 10/1/2020 | Structures
| CA-Q-511 | 511E71300 | CONCRETE, MISC.: | 58 | Superstructure (QC 2) Concrete | Superstructure grooves sawed longitudinally, approximately 0.15 inches deep, 0.10 inches wide, uniformed spaced at 3/4 inch +0, -1/4 inch before opening to traffic? | 511.17 | 0 | 0 | 0 | 0 | 10/1/2020 | Structures
| CA-Q-511 | 511E71300 | CONCRETE, MISC.: | 59 | Superstructure (QC 2) Concrete | For QC/QA concrete, were the requirements for removing falsework and opening to traffic, as specified in Table 511.14-1.A, Compressive Strength ≥ 0.85% f'c or Flexural Strength ≥ 650 psi followed? | 511.14 | 0 | 0 | 0 | 0 | 10/1/2020 | Structures
| CA-Q-511 | 511E71300 | CONCRETE, MISC.: | 60 | Superstructure (QC 2) Concrete | For Non QC/QA concrete, were the requirements for removing falsework and opening to traffic, as specified for ages of concrete in Table 511.14-1.B, with or without beams followed? | 511.14 | 0 | 0 | 0 | 0 | 10/1/2020 | Structures
| CA-Q-511 | 511E71300 | CONCRETE, MISC.: | 61 | Mass Concrete (QC 4) | For Mass Concrete, the Contractor submitted a Thermal Control Plan (TCP) at least 10 days before mass concrete placement? | 511.04 | 0 | 0 | 0 | 0 | 10/1/2020 | Structures
| CA-Q-511 | 511E71300 | CONCRETE, MISC.: | 62 | Mass Concrete (QC 4) | TCP included method and duration of curing, procedures and equipment to monitor and control concrete temperature during placement and cure, and criteria for form removal? | 511.04 | 0 | 0 | 0 | 0 | 10/1/2020 | Structures
| CA-Q-511 | 511E71300 | CONCRETE, MISC.: | 63 | Mass Concrete (QC 4) | For Mass Concrete, highest maximum internal concrete temperature was ≤ 160°F? | 511.04.A | 0 | 0 | 0 | 0 | 10/1/2020 | Structures
| CA-Q-511 | 511E71300 | CONCRETE, MISC.: | 64 | Mass Concrete (QC 4) | For Mass Concrete, maximum differential concrete temperature did not exceed 36°F over 28 days from placement? | 511.04.A | 0 | 0 | 0 | 0 | 10/1/2020 | Structures
| CA-Q-511 | 511E71300 | CONCRETE, MISC.: | 65 | Mass Concrete (QC 4) | For Mass Concrete, if the in-place concrete exceeded the temperature limits, or cracked, the Contractor submitted a proposed repair plan? | 511.04.A. | 0 | 0 | 0 | 0 | 10/1/2020 | Structures
| CA-Q-511 | 511E71300 | CONCRETE, MISC.: | 66 | Testing Results for QC/QA Concrete | For QC/QA Concrete, if air content not within tolerances listed in Table 499.03-1, did contractor hire independent laboratory to test cores according to 511.21.A? | 511.21 | 0 | 0 | 0 | 0 | 10/1/2020 | Structures
| CA-Q-511 | 511E71300 | CONCRETE, MISC.: | 67 | Testing Results for QC/QA Concrete | For QC/QA concrete, if compressive strength results less than 88% f'c, was the in place concrete evaluated according to 511.20.A? | 511.21 | 0 | 0 | 0 | 0 | 10/1/2020 | Structures
| CA-Q-511 | 511E71300 | CONCRETE, MISC.: | 68 | Testing Results for QC/QA Concrete | For QC/QA Concrete, Engineer evaluated QC compressive strength test sublot results according to Supplement 1127 and 511.20? | 1127 / 511.20 | 0 | 0 | 0 | 0 | 10/1/2020 | Structures
| CA-Q-511 | 511E71300 | CONCRETE, MISC.: | 69 | Testing Results for Non-QC/QA Concrete | For Non- QC/QA Concrete, if air content not within tolerances listed in Table 499.03-1, did department test cores according to 511.21.B? | 511.21 | 0 | 0 | 0 | 0 | 10/1/2020 | Structures
| CA-Q-511 | 511E71300 | CONCRETE, MISC.: | 70 | Testing Results for Non-QC/QA Concrete | For non- QC/QA Concrete, if compressive strength results less than f'c, were the requirements of 511.20.B followed? | 511.20.B | 0 | 0 | 0 | 0 | 10/1/2020 | Structures
| CA-Q-511 | 511E71300 | CONCRETE, MISC.: | 71 | PN 555 Surface Smoothness for Deck Superstructure (QC 2) Concrete | For superstructure concrete on projects with PN 555, did Contractor collect surface smoothness measurements for both wheel paths in each proposed travel lane 250 feet from the end of each approach slab and submit two copies of the ProVAL report to the Engineer and the Office of Technical Services? | PN 555 / S1058 | 0 | 0 | 0 | 0 | 10/1/2020 | Structures
| CA-Q-511 | 511E71300 | CONCRETE, MISC.: | 72 | PN 555 Surface Smoothness for Deck Superstructure (QC 2) Concrete | If the MRI was > 130 inches per mile, or the IRI in any 25 foot section was > 250 inches per mile, (except > 350 inches per mile for steel armored expansion joints), did the Contractor submit a Corrective Action Plan according to Supplement 1122? | PN 555 / S1122 | 0 | 0 | 0 | 0 | 10/1/2020 | Structures
| CA-Q-511 | 511E71300 | CONCRETE, MISC.: | 73 | PN 555 Surface Smoothness for Deck Superstructure (QC 2) Concrete | If the Corrective Action Plan was accepted by the Engineer, was the Contractor able to correct the surface smoothness to these specifications? | PN 555 | 0 | 0 | 0 | 0 | 10/1/2020 | Structures
| CA-Q-511 | 511E71300 | CONCRETE, MISC.: | 74 | PN 555 Surface Smoothness for Deck Superstructure (QC 2) Concrete | Did the Contractor feather adjacent areas to the ground areas to provide smooth transitions? | PN 555 | 0 | 0 | 0 | 0 | 10/1/2020 | Structures
| CA-Q-511 | 511E71300 | CONCRETE, MISC.: | 75 | PN 555 Surface Smoothness for Deck Superstructure (QC 2) Concrete | Did Contractor re-groove diamond ground surfaces according to 511.17, if the existing grooves were less than 0.08 inches deep? | PN 555 / 511.17 | 0 | 0 | 0 | 0 | 10/1/2020 | Structures
| CA-Q-511 | 511E71300 | CONCRETE, MISC.: | 76 | PN 555 Surface Smoothness for Deck Superstructure (QC 2) Concrete | Did Contractor replace pavement markings and raised pavement markings after grinding? | PN 555 | 0 | 0 | 0 | 0 | 10/1/2020 | Structures
| CA-Q-511 | 511E81100 | CONCRETE, MISC.: | 1 | Material and Placement Equipment Requirements | Does the Concrete Job Mix Formula (JMF) supplied match the Engineer approved JMF? Document the approved JMF. | 511.03 / 1126 / 499 | 0 | 0 | 0 | 0 | 10/1/2020 | Structures
| CA-Q-511 | 511E81100 | CONCRETE, MISC.: | 2 | Material and Placement Equipment Requirements | If the bid item required QC/QA Concrete, did the Contractor follow the approved Quality Control Plan (QCP) and was QA testing performed according to 455? | 455.02 | 0 | 0 | 0 | 0 | 10/1/2020 | Structures
| CA-Q-511 | 511E81100 | CONCRETE, MISC.: | 3 | Material and Placement Equipment Requirements | Does Contractor have method to place concrete with < 5 foot free fall? Document placement equipment used. | 511.07 | 0 | 0 | 0 | 0 | 10/1/2020 | Structures
| CA-Q-511 | 511E81100 | CONCRETE, MISC.: | 4 | Material and Placement Equipment Requirements | Did Contractor provide verification that the concrete vibration equipment has a frequency of at least 4500 impulses per minute? | 511.07 | 0 | 0 | 0 | 0 | 10/1/2020 | Structures
| CA-Q-511 | 511E81100 | CONCRETE, MISC.: | 5 | Material and Placement Equipment Requirements | Is the Concrete Cylinder Curing Box on site? | 511.04 | 0 | 0 | 0 | 0 | 10/1/2020 | Structures
| CA-Q-511 | 511E81100 | CONCRETE, MISC.: | 6 | Material and Placement Equipment Requirements | Contractor gave advance notice and description of placing equipment (24 hours) prior to placing concrete? | 511.07 | 0 | 0 | 0 | 0 | 10/1/2020 | Structures
| CA-Q-511 | 511E81100 | CONCRETE, MISC.: | 7 | Substructure(QC 1) Concrete | Forms clean and oiled before concrete placement? | 511.07 | 0 | 0 | 0 | 0 | 10/1/2020 | Structures
| CA-Q-511 | 511E81100 | CONCRETE, MISC.: | 8 | Substructure(QC 1) Concrete | Re-steel clean, and properly supported before concrete placement? | 511.07 / 509 | 0 | 0 | 0 | 0 | 10/1/2020 | Structures
| CA-Q-511 | 511E81100 | CONCRETE, MISC.: | 9 | Substructure(QC 1) Concrete | Air temperature, < 85°F and forecast to be below 85°F during placement? | 511.07 | 0 | 0 | 0 | 0 | 10/1/2020 | Structures
| CA-Q-511 | 511E81100 | CONCRETE, MISC.: | 10 | Substructure(QC 1) Concrete | Until discharged in the work, did the concrete temperature not exceed 95°F? | 511.07 | 0 | 0 | 0 | 0 | 10/1/2020 | Structures
| CA-Q-511 | 511E81100 | CONCRETE, MISC.: | 11 | Substructure(QC 1) Concrete | If ambient air temperatures were ≤32° F, were the procedures listed in 511.12 followed? | 511.12 | 0 | 0 | 0 | 0 | 10/1/2020 | Structures
| CA-Q-511 | 511E81100 | CONCRETE, MISC.: | 12 | Substructure(QC 1) Concrete | If ambient air temperatures were ≤32°F, was the concrete placed at temperatures between 50°F and 70°F? | 511.12 | 0 | 0 | 0 | 0 | 10/1/2020 | Structures
| CA-Q-511 | 511E81100 | CONCRETE, MISC.: | 13 | Substructure(QC 1) Concrete | If ambient air temperatures were ≤32°F, was the material where the concrete was placed above 32°F? | 511.12 | 0 | 0 | 0 | 0 | 10/1/2020 | Structures
| CA-Q-511 | 511E81100 | CONCRETE, MISC.: | 14 | Substructure(QC 1) Concrete | If ambient air temperatures were ≤32°F, was the concrete surface temperature maintained between 50°F and 100°F for at least 5 days? | 511.12 | 0 | 0 | 0 | 0 | 10/1/2020 | Structures
| CA-Q-511 | 511E81100 | CONCRETE, MISC.: | 15 | Substructure(QC 1) Concrete | Was the concrete placed and consolidated by vibration such that there was no segregation of the aggregate and cementitious material? | 511.07 | 0 | 0 | 0 | 0 | 10/1/2020 | Structures
| CA-Q-511 | 511E81100 | CONCRETE, MISC.: | 16 | Substructure(QC 1) Concrete | Was Air Content checked at point of placement, and within the requirements of Table 499.03-1? | 511.21 / 499.03 / 455.03 | 0 | 0 | 0 | 0 | 10/1/2020 | Structures
| CA-Q-511 | 511E81100 | CONCRETE, MISC.: | 17 | Substructure(QC 1) Concrete | Do the slump results meet the requirements of Table 499.03-3? | 499.03 / 455.03 | 0 | 0 | 0 | 0 | 10/1/2020 | Structures
| CA-Q-511 | 511E81100 | CONCRETE, MISC.: | 18 | Substructure(QC 1) Concrete | Were compressive strength cylinders made as specified in 511.04 and 455.03? | 511.04 / 455.03 | 0 | 0 | 0 | 0 | 10/1/2020 | Structures
| CA-Q-511 | 511E81100 | CONCRETE, MISC.: | 19 | Substructure(QC 1) Concrete | Was the concrete finished without water or evaporation retardant being improperly used? | 511.07 | 0 | 0 | 0 | 0 | 10/1/2020 | Structures
| CA-Q-511 | 511E81100 | CONCRETE, MISC.: | 20 | Substructure(QC 1) Concrete | Was the concrete finished to the lines and grades shown in the plans and within the tolerances listed in the Table 511.07-1? | 511.07 | 0 | 0 | 0 | 0 | 10/1/2020 | Structures
| CA-Q-511 | 511E81100 | CONCRETE, MISC.: | 21 | Substructure(QC 1) Concrete | If construction joints were necessary, were they formed and concrete placed as specified in 511.09? | 511.09 | 0 | 0 | 0 | 0 | 10/1/2020 | Structures
| CA-Q-511 | 511E81100 | CONCRETE, MISC.: | 22 | Substructure(QC 1) Concrete | If water curing was used, was it applied immediately after finishing and was burlap kept wet during the required curing period? | 511.14 | 0 | 0 | 0 | 0 | 10/1/2020 | Structures
| CA-Q-511 | 511E81100 | CONCRETE, MISC.: | 23 | Substructure(QC 1) Concrete | If membrane curing was used, was it applied immediately after finishing, and was it applied at a rate of at least 1 gallon per 200 sq. ft.? | 511.14 | 0 | 0 | 0 | 0 | 10/1/2020 | Structures
| CA-Q-511 | 511E81100 | CONCRETE, MISC.: | 24 | Substructure(QC 1) Concrete | For QC/QA concrete, were the requirements for removing falsework and loading, as specified in Table 511.14-1.A, Compressive Strength ≥ 0.85% f'c or Flexural Strength ≥ 650 psi followed? | 511.14 | 0 | 0 | 0 | 0 | 10/1/2020 | Structures
| CA-Q-511 | 511E81100 | CONCRETE, MISC.: | 25 | Substructure(QC 1) Concrete | For Non QC/QA concrete, were the requirements for removing falsework and loading, as specified for ages of concrete in Table 511.14-1.B, with or without beams followed? | 511.14 | 0 | 0 | 0 | 0 | 10/1/2020 | Structures
| CA-Q-511 | 511E81100 | CONCRETE, MISC.: | 26 | Substructure(QC 1) Concrete | After removing forms, were all cavities filled with mortar? | 511.14 | 0 | 0 | 0 | 0 | 10/1/2020 | Structures
| CA-Q-511 | 511E81100 | CONCRETE, MISC.: | 27 | Superstructure (QC 2) Concrete | For superstructure deck concrete, is the finishing machine self-propelled with forward and reverse drive mechanisms and does it have two rotating rollers and leveling augers? | 511.16 | 0 | 0 | 0 | 0 | 10/1/2020 | Structures
| CA-Q-511 | 511E81100 | CONCRETE, MISC.: | 28 | Superstructure (QC 2) Concrete | For superstructure deck concrete, if the finishing machine used a vibrating roller, did the fins protrude less than 1/4 from the roller? | 511.16 | 0 | 0 | 0 | 0 | 10/1/2020 | Structures
| CA-Q-511 | 511E81100 | CONCRETE, MISC.: | 29 | Superstructure (QC 2) Concrete | For superstructure deck concrete, did the contractor provide the necessary verification pertaining to the vibrating frequencies of the vibrating pan or roller? | 511.16 | 0 | 0 | 0 | 0 | 10/1/2020 | Structures
| CA-Q-511 | 511E81100 | CONCRETE, MISC.: | 30 | Superstructure (QC 2) Concrete | For superstructure deck concrete, has the finishing machine rail been checked for straightness with no sections exceeding 1/8 inch in 10 feet in any direction? | 511.16 | 0 | 0 | 0 | 0 | 10/1/2020 | Structures
| CA-Q-511 | 511E81100 | CONCRETE, MISC.: | 31 | Superstructure (QC 2) Concrete | For superstructure concrete with deck falsework, have the requirements of 508 been followed as described on CA-Q-0508? | 501.05 / 508 | 0 | 0 | 0 | 0 | 10/1/2020 | Structures
| CA-Q-511 | 511E81100 | CONCRETE, MISC.: | 32 | Superstructure (QC 2) Concrete | For superstructure deck concrete, was a Prepour meeting held as described on CA-S-4? | MOP | 0 | 0 | 0 | 0 | 10/1/2020 | Structures
| CA-Q-511 | 511E81100 | CONCRETE, MISC.: | 33 | Superstructure (QC 2) Concrete | Performed Dry Run and completed Form CA-S-22 for bridge decks prior to placing concrete? | 511.16 | 0 | 0 | 0 | 0 | 10/1/2020 | Structures
| CA-Q-511 | 511E81100 | CONCRETE, MISC.: | 34 | Superstructure (QC 2) Concrete | Forms clean and oiled before concrete placement? | 511.07 | 0 | 0 | 0 | 0 | 10/1/2020 | Structures
| CA-Q-511 | 511E81100 | CONCRETE, MISC.: | 35 | Superstructure (QC 2) Concrete | Re-steel clean, and properly supported before concrete placement? | 511.07 / 509 | 0 | 0 | 0 | 0 | 10/1/2020 | Structures
| CA-Q-511 | 511E81100 | CONCRETE, MISC.: | 36 | Superstructure (QC 2) Concrete | Air temperature, < 85°F and forecast to be below 85°F during placement? | 511.07 | 0 | 0 | 0 | 0 | 10/1/2020 | Structures
| CA-Q-511 | 511E81100 | CONCRETE, MISC.: | 37 | Superstructure (QC 2) Concrete | Until discharged in the work, did the Concrete temperature not exceed 95°F ? | 511.07 | 0 | 0 | 0 | 0 | 10/1/2020 | Structures
| CA-Q-511 | 511E81100 | CONCRETE, MISC.: | 38 | Superstructure (QC 2) Concrete | If ambient air temperatures were ≤32°F, were the procedures listed in 511.12 followed? | 511.12 | 0 | 0 | 0 | 0 | 10/1/2020 | Structures
| CA-Q-511 | 511E81100 | CONCRETE, MISC.: | 39 | Superstructure (QC 2) Concrete | If ambient air temperatures were ≤32°F, was the concrete placed at temperatures between 50°F and 70°F? | 511.12 | 0 | 0 | 0 | 0 | 10/1/2020 | Structures
| CA-Q-511 | 511E81100 | CONCRETE, MISC.: | 40 | Superstructure (QC 2) Concrete | If ambient air temperatures were ≤32°F, was the material where the concrete was placed above 32°F? | 511.12 | 0 | 0 | 0 | 0 | 10/1/2020 | Structures
| CA-Q-511 | 511E81100 | CONCRETE, MISC.: | 41 | Superstructure (QC 2) Concrete | If ambient air temperatures were ≤32°F, was the concrete surface temperature maintained between 50°F and 100°F for at least 5 days? | 511.12 | 0 | 0 | 0 | 0 | 10/1/2020 | Structures
| CA-Q-511 | 511E81100 | CONCRETE, MISC.: | 42 | Superstructure (QC 2) Concrete | "Was the Evaporation Rate below 0.1 lbs/sq.ft./hr, as determined by Figure 1 ACI 308-81, during the superstructure concrete placement? Document Evaporation Rate." | 511.07 | 0 | 0 | 0 | 0 | 10/1/2020 | Structures
| CA-Q-511 | 511E81100 | CONCRETE, MISC.: | 43 | Superstructure (QC 2) Concrete | Was the concrete placed and consolidated by vibration such that there was no segregation of the aggregate and cementitious material? | 511.07 | 0 | 0 | 0 | 0 | 10/1/2020 | Structures
| CA-Q-511 | 511E81100 | CONCRETE, MISC.: | 44 | Superstructure (QC 2) Concrete | Was Air Content checked at point of placement, and within the requirements of Table 499.03-1? | 511.21 / 499.03 / 455.03 | 0 | 0 | 0 | 0 | 10/1/2020 | Structures
| CA-Q-511 | 511E81100 | CONCRETE, MISC.: | 45 | Superstructure (QC 2) Concrete | Do the slump results meet the requirements of Table 499.03-3? | 499.03 / 455.03 | 0 | 0 | 0 | 0 | 10/1/2020 | Structures
| CA-Q-511 | 511E81100 | CONCRETE, MISC.: | 46 | Superstructure (QC 2) Concrete | Were compressive strength cylinders made as specified in 511.04 and 455.03? | 511.04 / 455.03 | 0 | 0 | 0 | 0 | 10/1/2020 | Structures
| CA-Q-511 | 511E81100 | CONCRETE, MISC.: | 47 | Superstructure (QC 2) Concrete | Was the concrete finished without water or evaporation retardant being improperly used? | 511.07 | 0 | 0 | 0 | 0 | 10/1/2020 | Structures
| CA-Q-511 | 511E81100 | CONCRETE, MISC.: | 48 | Superstructure (QC 2) Concrete | Was the concrete finished to the lines and grades shown in the plans and within the tolerances listed in the Table 511.07-1? | 511.07 | 0 | 0 | 0 | 0 | 10/1/2020 | Structures
| CA-Q-511 | 511E81100 | CONCRETE, MISC.: | 49 | Superstructure (QC 2) Concrete | If checks were made to confirm the deck thickness and reinforcing steel cover during the concrete placement, were they within the specified tolerances? | 511.07 | 0 | 0 | 0 | 0 | 10/1/2020 | Structures
| CA-Q-511 | 511E81100 | CONCRETE, MISC.: | 50 | Superstructure (QC 2) Concrete | Was the superstructure deck concrete placed with the finishing machine oriented with the skew of the bridge as specified in 511.07 and 511.16? | 511.07 / 511.16 | 0 | 0 | 0 | 0 | 10/1/2020 | Structures
| CA-Q-511 | 511E81100 | CONCRETE, MISC.: | 51 | Superstructure (QC 2) Concrete | Was superstructure deck concrete properly textured with a broom drag finish? | 511.16 / 511.17 | 0 | 0 | 0 | 0 | 10/1/2020 | Structures
| CA-Q-511 | 511E81100 | CONCRETE, MISC.: | 52 | Superstructure (QC 2) Concrete | If construction joints were necessary, were they formed and concrete placed as specified in 511.09? | 511.09 | 0 | 0 | 0 | 0 | 10/1/2020 | Structures
| CA-Q-511 | 511E81100 | CONCRETE, MISC.: | 53 | Superstructure (QC 2) Concrete | Was proper curing material properly applied as soon as possible? | 511.14 | 0 | 0 | 0 | 0 | 10/1/2020 | Structures
| CA-Q-511 | 511E81100 | CONCRETE, MISC.: | 54 | Superstructure (QC 2) Concrete | If water curing was used, was burlap kept wet during the required curing period? | 511.14 | 0 | 0 | 0 | 0 | 10/1/2020 | Structures
| CA-Q-511 | 511E81100 | CONCRETE, MISC.: | 55 | Superstructure (QC 2) Concrete | Was slipformed parapet concrete placed per the tolerances listed in Table 511.08-1? | 511.08 | 0 | 0 | 0 | 0 | 10/1/2020 | Structures
| CA-Q-511 | 511E81100 | CONCRETE, MISC.: | 56 | Superstructure (QC 2) Concrete | Were the slipformed parapet crack control joints sawed and caulked as specified in 511.08? | 511.08 | 0 | 0 | 0 | 0 | 10/1/2020 | Structures
| CA-Q-511 | 511E81100 | CONCRETE, MISC.: | 57 | Superstructure (QC 2) Concrete | After curing, were all joints and cracks sealed with High Molecular Weight Methacrylate? | 511.19 | 0 | 0 | 0 | 0 | 10/1/2020 | Structures
| CA-Q-511 | 511E81100 | CONCRETE, MISC.: | 58 | Superstructure (QC 2) Concrete | Superstructure grooves sawed longitudinally, approximately 0.15 inches deep, 0.10 inches wide, uniformed spaced at 3/4 inch +0, -1/4 inch before opening to traffic? | 511.17 | 0 | 0 | 0 | 0 | 10/1/2020 | Structures
| CA-Q-511 | 511E81100 | CONCRETE, MISC.: | 59 | Superstructure (QC 2) Concrete | For QC/QA concrete, were the requirements for removing falsework and opening to traffic, as specified in Table 511.14-1.A, Compressive Strength ≥ 0.85% f'c or Flexural Strength ≥ 650 psi followed? | 511.14 | 0 | 0 | 0 | 0 | 10/1/2020 | Structures
| CA-Q-511 | 511E81100 | CONCRETE, MISC.: | 60 | Superstructure (QC 2) Concrete | For Non QC/QA concrete, were the requirements for removing falsework and opening to traffic, as specified for ages of concrete in Table 511.14-1.B, with or without beams followed? | 511.14 | 0 | 0 | 0 | 0 | 10/1/2020 | Structures
| CA-Q-511 | 511E81100 | CONCRETE, MISC.: | 61 | Mass Concrete (QC 4) | For Mass Concrete, the Contractor submitted a Thermal Control Plan (TCP) at least 10 days before mass concrete placement? | 511.04 | 0 | 0 | 0 | 0 | 10/1/2020 | Structures
| CA-Q-511 | 511E81100 | CONCRETE, MISC.: | 62 | Mass Concrete (QC 4) | TCP included method and duration of curing, procedures and equipment to monitor and control concrete temperature during placement and cure, and criteria for form removal? | 511.04 | 0 | 0 | 0 | 0 | 10/1/2020 | Structures
| CA-Q-511 | 511E81100 | CONCRETE, MISC.: | 63 | Mass Concrete (QC 4) | For Mass Concrete, highest maximum internal concrete temperature was ≤ 160°F? | 511.04.A | 0 | 0 | 0 | 0 | 10/1/2020 | Structures
| CA-Q-511 | 511E81100 | CONCRETE, MISC.: | 64 | Mass Concrete (QC 4) | For Mass Concrete, maximum differential concrete temperature did not exceed 36°F over 28 days from placement? | 511.04.A | 0 | 0 | 0 | 0 | 10/1/2020 | Structures
| CA-Q-511 | 511E81100 | CONCRETE, MISC.: | 65 | Mass Concrete (QC 4) | For Mass Concrete, if the in-place concrete exceeded the temperature limits, or cracked, the Contractor submitted a proposed repair plan? | 511.04.A. | 0 | 0 | 0 | 0 | 10/1/2020 | Structures
| CA-Q-511 | 511E81100 | CONCRETE, MISC.: | 66 | Testing Results for QC/QA Concrete | For QC/QA Concrete, if air content not within tolerances listed in Table 499.03-1, did contractor hire independent laboratory to test cores according to 511.21.A? | 511.21 | 0 | 0 | 0 | 0 | 10/1/2020 | Structures
| CA-Q-511 | 511E81100 | CONCRETE, MISC.: | 67 | Testing Results for QC/QA Concrete | For QC/QA concrete, if compressive strength results less than 88% f'c, was the in place concrete evaluated according to 511.20.A? | 511.21 | 0 | 0 | 0 | 0 | 10/1/2020 | Structures
| CA-Q-511 | 511E81100 | CONCRETE, MISC.: | 68 | Testing Results for QC/QA Concrete | For QC/QA Concrete, Engineer evaluated QC compressive strength test sublot results according to Supplement 1127 and 511.20? | 1127 / 511.20 | 0 | 0 | 0 | 0 | 10/1/2020 | Structures
| CA-Q-511 | 511E81100 | CONCRETE, MISC.: | 69 | Testing Results for Non-QC/QA Concrete | For Non- QC/QA Concrete, if air content not within tolerances listed in Table 499.03-1, did department test cores according to 511.21.B? | 511.21 | 0 | 0 | 0 | 0 | 10/1/2020 | Structures
| CA-Q-511 | 511E81100 | CONCRETE, MISC.: | 70 | Testing Results for Non-QC/QA Concrete | For non- QC/QA Concrete, if compressive strength results less than f'c, were the requirements of 511.20.B followed? | 511.20.B | 0 | 0 | 0 | 0 | 10/1/2020 | Structures
| CA-Q-511 | 511E81100 | CONCRETE, MISC.: | 71 | PN 555 Surface Smoothness for Deck Superstructure (QC 2) Concrete | For superstructure concrete on projects with PN 555, did Contractor collect surface smoothness measurements for both wheel paths in each proposed travel lane 250 feet from the end of each approach slab and submit two copies of the ProVAL report to the Engineer and the Office of Technical Services? | PN 555 / S1058 | 0 | 0 | 0 | 0 | 10/1/2020 | Structures
| CA-Q-511 | 511E81100 | CONCRETE, MISC.: | 72 | PN 555 Surface Smoothness for Deck Superstructure (QC 2) Concrete | If the MRI was > 130 inches per mile, or the IRI in any 25 foot section was > 250 inches per mile, (except > 350 inches per mile for steel armored expansion joints), did the Contractor submit a Corrective Action Plan according to Supplement 1122? | PN 555 / S1122 | 0 | 0 | 0 | 0 | 10/1/2020 | Structures
| CA-Q-511 | 511E81100 | CONCRETE, MISC.: | 73 | PN 555 Surface Smoothness for Deck Superstructure (QC 2) Concrete | If the Corrective Action Plan was accepted by the Engineer, was the Contractor able to correct the surface smoothness to these specifications? | PN 555 | 0 | 0 | 0 | 0 | 10/1/2020 | Structures
| CA-Q-511 | 511E81100 | CONCRETE, MISC.: | 74 | PN 555 Surface Smoothness for Deck Superstructure (QC 2) Concrete | Did the Contractor feather adjacent areas to the ground areas to provide smooth transitions? | PN 555 | 0 | 0 | 0 | 0 | 10/1/2020 | Structures
| CA-Q-511 | 511E81100 | CONCRETE, MISC.: | 75 | PN 555 Surface Smoothness for Deck Superstructure (QC 2) Concrete | Did Contractor re-groove diamond ground surfaces according to 511.17, if the existing grooves were less than 0.08 inches deep? | PN 555 / 511.17 | 0 | 0 | 0 | 0 | 10/1/2020 | Structures
| CA-Q-511 | 511E81100 | CONCRETE, MISC.: | 76 | PN 555 Surface Smoothness for Deck Superstructure (QC 2) Concrete | Did Contractor replace pavement markings and raised pavement markings after grinding? | PN 555 | 0 | 0 | 0 | 0 | 10/1/2020 | Structures
| CA-Q-511 | 511E81200 | CONCRETE, MISC.: | 1 | Material and Placement Equipment Requirements | Does the Concrete Job Mix Formula (JMF) supplied match the Engineer approved JMF? Document the approved JMF. | 511.03 / 1126 / 499 | 0 | 0 | 0 | 0 | 10/1/2020 | Structures
| CA-Q-511 | 511E81200 | CONCRETE, MISC.: | 2 | Material and Placement Equipment Requirements | If the bid item required QC/QA Concrete, did the Contractor follow the approved Quality Control Plan (QCP) and was QA testing performed according to 455? | 455.02 | 0 | 0 | 0 | 0 | 10/1/2020 | Structures
| CA-Q-511 | 511E81200 | CONCRETE, MISC.: | 3 | Material and Placement Equipment Requirements | Does Contractor have method to place concrete with < 5 foot free fall? Document placement equipment used. | 511.07 | 0 | 0 | 0 | 0 | 10/1/2020 | Structures
| CA-Q-511 | 511E81200 | CONCRETE, MISC.: | 4 | Material and Placement Equipment Requirements | Did Contractor provide verification that the concrete vibration equipment has a frequency of at least 4500 impulses per minute? | 511.07 | 0 | 0 | 0 | 0 | 10/1/2020 | Structures
| CA-Q-511 | 511E81200 | CONCRETE, MISC.: | 5 | Material and Placement Equipment Requirements | Is the Concrete Cylinder Curing Box on site? | 511.04 | 0 | 0 | 0 | 0 | 10/1/2020 | Structures
| CA-Q-511 | 511E81200 | CONCRETE, MISC.: | 6 | Material and Placement Equipment Requirements | Contractor gave advance notice and description of placing equipment (24 hours) prior to placing concrete? | 511.07 | 0 | 0 | 0 | 0 | 10/1/2020 | Structures
| CA-Q-511 | 511E81200 | CONCRETE, MISC.: | 7 | Substructure(QC 1) Concrete | Forms clean and oiled before concrete placement? | 511.07 | 0 | 0 | 0 | 0 | 10/1/2020 | Structures
| CA-Q-511 | 511E81200 | CONCRETE, MISC.: | 8 | Substructure(QC 1) Concrete | Re-steel clean, and properly supported before concrete placement? | 511.07 / 509 | 0 | 0 | 0 | 0 | 10/1/2020 | Structures
| CA-Q-511 | 511E81200 | CONCRETE, MISC.: | 9 | Substructure(QC 1) Concrete | Air temperature, < 85°F and forecast to be below 85°F during placement? | 511.07 | 0 | 0 | 0 | 0 | 10/1/2020 | Structures
| CA-Q-511 | 511E81200 | CONCRETE, MISC.: | 10 | Substructure(QC 1) Concrete | Until discharged in the work, did the concrete temperature not exceed 95°F? | 511.07 | 0 | 0 | 0 | 0 | 10/1/2020 | Structures
| CA-Q-511 | 511E81200 | CONCRETE, MISC.: | 11 | Substructure(QC 1) Concrete | If ambient air temperatures were ≤32° F, were the procedures listed in 511.12 followed? | 511.12 | 0 | 0 | 0 | 0 | 10/1/2020 | Structures
| CA-Q-511 | 511E81200 | CONCRETE, MISC.: | 12 | Substructure(QC 1) Concrete | If ambient air temperatures were ≤32°F, was the concrete placed at temperatures between 50°F and 70°F? | 511.12 | 0 | 0 | 0 | 0 | 10/1/2020 | Structures
| CA-Q-511 | 511E81200 | CONCRETE, MISC.: | 13 | Substructure(QC 1) Concrete | If ambient air temperatures were ≤32°F, was the material where the concrete was placed above 32°F? | 511.12 | 0 | 0 | 0 | 0 | 10/1/2020 | Structures
| CA-Q-511 | 511E81200 | CONCRETE, MISC.: | 14 | Substructure(QC 1) Concrete | If ambient air temperatures were ≤32°F, was the concrete surface temperature maintained between 50°F and 100°F for at least 5 days? | 511.12 | 0 | 0 | 0 | 0 | 10/1/2020 | Structures
| CA-Q-511 | 511E81200 | CONCRETE, MISC.: | 15 | Substructure(QC 1) Concrete | Was the concrete placed and consolidated by vibration such that there was no segregation of the aggregate and cementitious material? | 511.07 | 0 | 0 | 0 | 0 | 10/1/2020 | Structures
| CA-Q-511 | 511E81200 | CONCRETE, MISC.: | 16 | Substructure(QC 1) Concrete | Was Air Content checked at point of placement, and within the requirements of Table 499.03-1? | 511.21 / 499.03 / 455.03 | 0 | 0 | 0 | 0 | 10/1/2020 | Structures
| CA-Q-511 | 511E81200 | CONCRETE, MISC.: | 17 | Substructure(QC 1) Concrete | Do the slump results meet the requirements of Table 499.03-3? | 499.03 / 455.03 | 0 | 0 | 0 | 0 | 10/1/2020 | Structures
| CA-Q-511 | 511E81200 | CONCRETE, MISC.: | 18 | Substructure(QC 1) Concrete | Were compressive strength cylinders made as specified in 511.04 and 455.03? | 511.04 / 455.03 | 0 | 0 | 0 | 0 | 10/1/2020 | Structures
| CA-Q-511 | 511E81200 | CONCRETE, MISC.: | 19 | Substructure(QC 1) Concrete | Was the concrete finished without water or evaporation retardant being improperly used? | 511.07 | 0 | 0 | 0 | 0 | 10/1/2020 | Structures
| CA-Q-511 | 511E81200 | CONCRETE, MISC.: | 20 | Substructure(QC 1) Concrete | Was the concrete finished to the lines and grades shown in the plans and within the tolerances listed in the Table 511.07-1? | 511.07 | 0 | 0 | 0 | 0 | 10/1/2020 | Structures
| CA-Q-511 | 511E81200 | CONCRETE, MISC.: | 21 | Substructure(QC 1) Concrete | If construction joints were necessary, were they formed and concrete placed as specified in 511.09? | 511.09 | 0 | 0 | 0 | 0 | 10/1/2020 | Structures
| CA-Q-511 | 511E81200 | CONCRETE, MISC.: | 22 | Substructure(QC 1) Concrete | If water curing was used, was it applied immediately after finishing and was burlap kept wet during the required curing period? | 511.14 | 0 | 0 | 0 | 0 | 10/1/2020 | Structures
| CA-Q-511 | 511E81200 | CONCRETE, MISC.: | 23 | Substructure(QC 1) Concrete | If membrane curing was used, was it applied immediately after finishing, and was it applied at a rate of at least 1 gallon per 200 sq. ft.? | 511.14 | 0 | 0 | 0 | 0 | 10/1/2020 | Structures
| CA-Q-511 | 511E81200 | CONCRETE, MISC.: | 24 | Substructure(QC 1) Concrete | For QC/QA concrete, were the requirements for removing falsework and loading, as specified in Table 511.14-1.A, Compressive Strength ≥ 0.85% f'c or Flexural Strength ≥ 650 psi followed? | 511.14 | 0 | 0 | 0 | 0 | 10/1/2020 | Structures
| CA-Q-511 | 511E81200 | CONCRETE, MISC.: | 25 | Substructure(QC 1) Concrete | For Non QC/QA concrete, were the requirements for removing falsework and loading, as specified for ages of concrete in Table 511.14-1.B, with or without beams followed? | 511.14 | 0 | 0 | 0 | 0 | 10/1/2020 | Structures
| CA-Q-511 | 511E81200 | CONCRETE, MISC.: | 26 | Substructure(QC 1) Concrete | After removing forms, were all cavities filled with mortar? | 511.14 | 0 | 0 | 0 | 0 | 10/1/2020 | Structures
| CA-Q-511 | 511E81200 | CONCRETE, MISC.: | 27 | Superstructure (QC 2) Concrete | For superstructure deck concrete, is the finishing machine self-propelled with forward and reverse drive mechanisms and does it have two rotating rollers and leveling augers? | 511.16 | 0 | 0 | 0 | 0 | 10/1/2020 | Structures
| CA-Q-511 | 511E81200 | CONCRETE, MISC.: | 28 | Superstructure (QC 2) Concrete | For superstructure deck concrete, if the finishing machine used a vibrating roller, did the fins protrude less than 1/4 from the roller? | 511.16 | 0 | 0 | 0 | 0 | 10/1/2020 | Structures
| CA-Q-511 | 511E81200 | CONCRETE, MISC.: | 29 | Superstructure (QC 2) Concrete | For superstructure deck concrete, did the contractor provide the necessary verification pertaining to the vibrating frequencies of the vibrating pan or roller? | 511.16 | 0 | 0 | 0 | 0 | 10/1/2020 | Structures
| CA-Q-511 | 511E81200 | CONCRETE, MISC.: | 30 | Superstructure (QC 2) Concrete | For superstructure deck concrete, has the finishing machine rail been checked for straightness with no sections exceeding 1/8 inch in 10 feet in any direction? | 511.16 | 0 | 0 | 0 | 0 | 10/1/2020 | Structures
| CA-Q-511 | 511E81200 | CONCRETE, MISC.: | 31 | Superstructure (QC 2) Concrete | For superstructure concrete with deck falsework, have the requirements of 508 been followed as described on CA-Q-0508? | 501.05 / 508 | 0 | 0 | 0 | 0 | 10/1/2020 | Structures
| CA-Q-511 | 511E81200 | CONCRETE, MISC.: | 32 | Superstructure (QC 2) Concrete | For superstructure deck concrete, was a Prepour meeting held as described on CA-S-4? | MOP | 0 | 0 | 0 | 0 | 10/1/2020 | Structures
| CA-Q-511 | 511E81200 | CONCRETE, MISC.: | 33 | Superstructure (QC 2) Concrete | Performed Dry Run and completed Form CA-S-22 for bridge decks prior to placing concrete? | 511.16 | 0 | 0 | 0 | 0 | 10/1/2020 | Structures
| CA-Q-511 | 511E81200 | CONCRETE, MISC.: | 34 | Superstructure (QC 2) Concrete | Forms clean and oiled before concrete placement? | 511.07 | 0 | 0 | 0 | 0 | 10/1/2020 | Structures
| CA-Q-511 | 511E81200 | CONCRETE, MISC.: | 35 | Superstructure (QC 2) Concrete | Re-steel clean, and properly supported before concrete placement? | 511.07 / 509 | 0 | 0 | 0 | 0 | 10/1/2020 | Structures
| CA-Q-511 | 511E81200 | CONCRETE, MISC.: | 36 | Superstructure (QC 2) Concrete | Air temperature, < 85°F and forecast to be below 85°F during placement? | 511.07 | 0 | 0 | 0 | 0 | 10/1/2020 | Structures
| CA-Q-511 | 511E81200 | CONCRETE, MISC.: | 37 | Superstructure (QC 2) Concrete | Until discharged in the work, did the Concrete temperature not exceed 95°F ? | 511.07 | 0 | 0 | 0 | 0 | 10/1/2020 | Structures
| CA-Q-511 | 511E81200 | CONCRETE, MISC.: | 38 | Superstructure (QC 2) Concrete | If ambient air temperatures were ≤32°F, were the procedures listed in 511.12 followed? | 511.12 | 0 | 0 | 0 | 0 | 10/1/2020 | Structures
| CA-Q-511 | 511E81200 | CONCRETE, MISC.: | 39 | Superstructure (QC 2) Concrete | If ambient air temperatures were ≤32°F, was the concrete placed at temperatures between 50°F and 70°F? | 511.12 | 0 | 0 | 0 | 0 | 10/1/2020 | Structures
| CA-Q-511 | 511E81200 | CONCRETE, MISC.: | 40 | Superstructure (QC 2) Concrete | If ambient air temperatures were ≤32°F, was the material where the concrete was placed above 32°F? | 511.12 | 0 | 0 | 0 | 0 | 10/1/2020 | Structures
| CA-Q-511 | 511E81200 | CONCRETE, MISC.: | 41 | Superstructure (QC 2) Concrete | If ambient air temperatures were ≤32°F, was the concrete surface temperature maintained between 50°F and 100°F for at least 5 days? | 511.12 | 0 | 0 | 0 | 0 | 10/1/2020 | Structures
| CA-Q-511 | 511E81200 | CONCRETE, MISC.: | 42 | Superstructure (QC 2) Concrete | "Was the Evaporation Rate below 0.1 lbs/sq.ft./hr, as determined by Figure 1 ACI 308-81, during the superstructure concrete placement? Document Evaporation Rate." | 511.07 | 0 | 0 | 0 | 0 | 10/1/2020 | Structures
| CA-Q-511 | 511E81200 | CONCRETE, MISC.: | 43 | Superstructure (QC 2) Concrete | Was the concrete placed and consolidated by vibration such that there was no segregation of the aggregate and cementitious material? | 511.07 | 0 | 0 | 0 | 0 | 10/1/2020 | Structures
| CA-Q-511 | 511E81200 | CONCRETE, MISC.: | 44 | Superstructure (QC 2) Concrete | Was Air Content checked at point of placement, and within the requirements of Table 499.03-1? | 511.21 / 499.03 / 455.03 | 0 | 0 | 0 | 0 | 10/1/2020 | Structures
| CA-Q-511 | 511E81200 | CONCRETE, MISC.: | 45 | Superstructure (QC 2) Concrete | Do the slump results meet the requirements of Table 499.03-3? | 499.03 / 455.03 | 0 | 0 | 0 | 0 | 10/1/2020 | Structures
| CA-Q-511 | 511E81200 | CONCRETE, MISC.: | 46 | Superstructure (QC 2) Concrete | Were compressive strength cylinders made as specified in 511.04 and 455.03? | 511.04 / 455.03 | 0 | 0 | 0 | 0 | 10/1/2020 | Structures
| CA-Q-511 | 511E81200 | CONCRETE, MISC.: | 47 | Superstructure (QC 2) Concrete | Was the concrete finished without water or evaporation retardant being improperly used? | 511.07 | 0 | 0 | 0 | 0 | 10/1/2020 | Structures
| CA-Q-511 | 511E81200 | CONCRETE, MISC.: | 48 | Superstructure (QC 2) Concrete | Was the concrete finished to the lines and grades shown in the plans and within the tolerances listed in the Table 511.07-1? | 511.07 | 0 | 0 | 0 | 0 | 10/1/2020 | Structures
| CA-Q-511 | 511E81200 | CONCRETE, MISC.: | 49 | Superstructure (QC 2) Concrete | If checks were made to confirm the deck thickness and reinforcing steel cover during the concrete placement, were they within the specified tolerances? | 511.07 | 0 | 0 | 0 | 0 | 10/1/2020 | Structures
| CA-Q-511 | 511E81200 | CONCRETE, MISC.: | 50 | Superstructure (QC 2) Concrete | Was the superstructure deck concrete placed with the finishing machine oriented with the skew of the bridge as specified in 511.07 and 511.16? | 511.07 / 511.16 | 0 | 0 | 0 | 0 | 10/1/2020 | Structures
| CA-Q-511 | 511E81200 | CONCRETE, MISC.: | 51 | Superstructure (QC 2) Concrete | Was superstructure deck concrete properly textured with a broom drag finish? | 511.16 / 511.17 | 0 | 0 | 0 | 0 | 10/1/2020 | Structures
| CA-Q-511 | 511E81200 | CONCRETE, MISC.: | 52 | Superstructure (QC 2) Concrete | If construction joints were necessary, were they formed and concrete placed as specified in 511.09? | 511.09 | 0 | 0 | 0 | 0 | 10/1/2020 | Structures
| CA-Q-511 | 511E81200 | CONCRETE, MISC.: | 53 | Superstructure (QC 2) Concrete | Was proper curing material properly applied as soon as possible? | 511.14 | 0 | 0 | 0 | 0 | 10/1/2020 | Structures
| CA-Q-511 | 511E81200 | CONCRETE, MISC.: | 54 | Superstructure (QC 2) Concrete | If water curing was used, was burlap kept wet during the required curing period? | 511.14 | 0 | 0 | 0 | 0 | 10/1/2020 | Structures
| CA-Q-511 | 511E81200 | CONCRETE, MISC.: | 55 | Superstructure (QC 2) Concrete | Was slipformed parapet concrete placed per the tolerances listed in Table 511.08-1? | 511.08 | 0 | 0 | 0 | 0 | 10/1/2020 | Structures
| CA-Q-511 | 511E81200 | CONCRETE, MISC.: | 56 | Superstructure (QC 2) Concrete | Were the slipformed parapet crack control joints sawed and caulked as specified in 511.08? | 511.08 | 0 | 0 | 0 | 0 | 10/1/2020 | Structures
| CA-Q-511 | 511E81200 | CONCRETE, MISC.: | 57 | Superstructure (QC 2) Concrete | After curing, were all joints and cracks sealed with High Molecular Weight Methacrylate? | 511.19 | 0 | 0 | 0 | 0 | 10/1/2020 | Structures
| CA-Q-511 | 511E81200 | CONCRETE, MISC.: | 58 | Superstructure (QC 2) Concrete | Superstructure grooves sawed longitudinally, approximately 0.15 inches deep, 0.10 inches wide, uniformed spaced at 3/4 inch +0, -1/4 inch before opening to traffic? | 511.17 | 0 | 0 | 0 | 0 | 10/1/2020 | Structures
| CA-Q-511 | 511E81200 | CONCRETE, MISC.: | 59 | Superstructure (QC 2) Concrete | For QC/QA concrete, were the requirements for removing falsework and opening to traffic, as specified in Table 511.14-1.A, Compressive Strength ≥ 0.85% f'c or Flexural Strength ≥ 650 psi followed? | 511.14 | 0 | 0 | 0 | 0 | 10/1/2020 | Structures
| CA-Q-511 | 511E81200 | CONCRETE, MISC.: | 60 | Superstructure (QC 2) Concrete | For Non QC/QA concrete, were the requirements for removing falsework and opening to traffic, as specified for ages of concrete in Table 511.14-1.B, with or without beams followed? | 511.14 | 0 | 0 | 0 | 0 | 10/1/2020 | Structures
| CA-Q-511 | 511E81200 | CONCRETE, MISC.: | 61 | Mass Concrete (QC 4) | For Mass Concrete, the Contractor submitted a Thermal Control Plan (TCP) at least 10 days before mass concrete placement? | 511.04 | 0 | 0 | 0 | 0 | 10/1/2020 | Structures
| CA-Q-511 | 511E81200 | CONCRETE, MISC.: | 62 | Mass Concrete (QC 4) | TCP included method and duration of curing, procedures and equipment to monitor and control concrete temperature during placement and cure, and criteria for form removal? | 511.04 | 0 | 0 | 0 | 0 | 10/1/2020 | Structures
| CA-Q-511 | 511E81200 | CONCRETE, MISC.: | 63 | Mass Concrete (QC 4) | For Mass Concrete, highest maximum internal concrete temperature was ≤ 160°F? | 511.04.A | 0 | 0 | 0 | 0 | 10/1/2020 | Structures
| CA-Q-511 | 511E81200 | CONCRETE, MISC.: | 64 | Mass Concrete (QC 4) | For Mass Concrete, maximum differential concrete temperature did not exceed 36°F over 28 days from placement? | 511.04.A | 0 | 0 | 0 | 0 | 10/1/2020 | Structures
| CA-Q-511 | 511E81200 | CONCRETE, MISC.: | 65 | Mass Concrete (QC 4) | For Mass Concrete, if the in-place concrete exceeded the temperature limits, or cracked, the Contractor submitted a proposed repair plan? | 511.04.A. | 0 | 0 | 0 | 0 | 10/1/2020 | Structures
| CA-Q-511 | 511E81200 | CONCRETE, MISC.: | 66 | Testing Results for QC/QA Concrete | For QC/QA Concrete, if air content not within tolerances listed in Table 499.03-1, did contractor hire independent laboratory to test cores according to 511.21.A? | 511.21 | 0 | 0 | 0 | 0 | 10/1/2020 | Structures
| CA-Q-511 | 511E81200 | CONCRETE, MISC.: | 67 | Testing Results for QC/QA Concrete | For QC/QA concrete, if compressive strength results less than 88% f'c, was the in place concrete evaluated according to 511.20.A? | 511.21 | 0 | 0 | 0 | 0 | 10/1/2020 | Structures
| CA-Q-511 | 511E81200 | CONCRETE, MISC.: | 68 | Testing Results for QC/QA Concrete | For QC/QA Concrete, Engineer evaluated QC compressive strength test sublot results according to Supplement 1127 and 511.20? | 1127 / 511.20 | 0 | 0 | 0 | 0 | 10/1/2020 | Structures
| CA-Q-511 | 511E81200 | CONCRETE, MISC.: | 69 | Testing Results for Non-QC/QA Concrete | For Non- QC/QA Concrete, if air content not within tolerances listed in Table 499.03-1, did department test cores according to 511.21.B? | 511.21 | 0 | 0 | 0 | 0 | 10/1/2020 | Structures
| CA-Q-511 | 511E81200 | CONCRETE, MISC.: | 70 | Testing Results for Non-QC/QA Concrete | For non- QC/QA Concrete, if compressive strength results less than f'c, were the requirements of 511.20.B followed? | 511.20.B | 0 | 0 | 0 | 0 | 10/1/2020 | Structures
| CA-Q-511 | 511E81200 | CONCRETE, MISC.: | 71 | PN 555 Surface Smoothness for Deck Superstructure (QC 2) Concrete | For superstructure concrete on projects with PN 555, did Contractor collect surface smoothness measurements for both wheel paths in each proposed travel lane 250 feet from the end of each approach slab and submit two copies of the ProVAL report to the Engineer and the Office of Technical Services? | PN 555 / S1058 | 0 | 0 | 0 | 0 | 10/1/2020 | Structures
| CA-Q-511 | 511E81200 | CONCRETE, MISC.: | 72 | PN 555 Surface Smoothness for Deck Superstructure (QC 2) Concrete | If the MRI was > 130 inches per mile, or the IRI in any 25 foot section was > 250 inches per mile, (except > 350 inches per mile for steel armored expansion joints), did the Contractor submit a Corrective Action Plan according to Supplement 1122? | PN 555 / S1122 | 0 | 0 | 0 | 0 | 10/1/2020 | Structures
| CA-Q-511 | 511E81200 | CONCRETE, MISC.: | 73 | PN 555 Surface Smoothness for Deck Superstructure (QC 2) Concrete | If the Corrective Action Plan was accepted by the Engineer, was the Contractor able to correct the surface smoothness to these specifications? | PN 555 | 0 | 0 | 0 | 0 | 10/1/2020 | Structures
| CA-Q-511 | 511E81200 | CONCRETE, MISC.: | 74 | PN 555 Surface Smoothness for Deck Superstructure (QC 2) Concrete | Did the Contractor feather adjacent areas to the ground areas to provide smooth transitions? | PN 555 | 0 | 0 | 0 | 0 | 10/1/2020 | Structures
| CA-Q-511 | 511E81200 | CONCRETE, MISC.: | 75 | PN 555 Surface Smoothness for Deck Superstructure (QC 2) Concrete | Did Contractor re-groove diamond ground surfaces according to 511.17, if the existing grooves were less than 0.08 inches deep? | PN 555 / 511.17 | 0 | 0 | 0 | 0 | 10/1/2020 | Structures
| CA-Q-511 | 511E81200 | CONCRETE, MISC.: | 76 | PN 555 Surface Smoothness for Deck Superstructure (QC 2) Concrete | Did Contractor replace pavement markings and raised pavement markings after grinding? | PN 555 | 0 | 0 | 0 | 0 | 10/1/2020 | Structures
| CA-Q-511 | 511E81300 | CONCRETE, MISC.: | 1 | Material and Placement Equipment Requirements | Does the Concrete Job Mix Formula (JMF) supplied match the Engineer approved JMF? Document the approved JMF. | 511.03 / 1126 / 499 | 0 | 0 | 0 | 0 | 10/1/2020 | Structures
| CA-Q-511 | 511E81300 | CONCRETE, MISC.: | 2 | Material and Placement Equipment Requirements | If the bid item required QC/QA Concrete, did the Contractor follow the approved Quality Control Plan (QCP) and was QA testing performed according to 455? | 455.02 | 0 | 0 | 0 | 0 | 10/1/2020 | Structures
| CA-Q-511 | 511E81300 | CONCRETE, MISC.: | 3 | Material and Placement Equipment Requirements | Does Contractor have method to place concrete with < 5 foot free fall? Document placement equipment used. | 511.07 | 0 | 0 | 0 | 0 | 10/1/2020 | Structures
| CA-Q-511 | 511E81300 | CONCRETE, MISC.: | 4 | Material and Placement Equipment Requirements | Did Contractor provide verification that the concrete vibration equipment has a frequency of at least 4500 impulses per minute? | 511.07 | 0 | 0 | 0 | 0 | 10/1/2020 | Structures
| CA-Q-511 | 511E81300 | CONCRETE, MISC.: | 5 | Material and Placement Equipment Requirements | Is the Concrete Cylinder Curing Box on site? | 511.04 | 0 | 0 | 0 | 0 | 10/1/2020 | Structures
| CA-Q-511 | 511E81300 | CONCRETE, MISC.: | 6 | Material and Placement Equipment Requirements | Contractor gave advance notice and description of placing equipment (24 hours) prior to placing concrete? | 511.07 | 0 | 0 | 0 | 0 | 10/1/2020 | Structures
| CA-Q-511 | 511E81300 | CONCRETE, MISC.: | 7 | Substructure(QC 1) Concrete | Forms clean and oiled before concrete placement? | 511.07 | 0 | 0 | 0 | 0 | 10/1/2020 | Structures
| CA-Q-511 | 511E81300 | CONCRETE, MISC.: | 8 | Substructure(QC 1) Concrete | Re-steel clean, and properly supported before concrete placement? | 511.07 / 509 | 0 | 0 | 0 | 0 | 10/1/2020 | Structures
| CA-Q-511 | 511E81300 | CONCRETE, MISC.: | 9 | Substructure(QC 1) Concrete | Air temperature, < 85°F and forecast to be below 85°F during placement? | 511.07 | 0 | 0 | 0 | 0 | 10/1/2020 | Structures
| CA-Q-511 | 511E81300 | CONCRETE, MISC.: | 10 | Substructure(QC 1) Concrete | Until discharged in the work, did the concrete temperature not exceed 95°F? | 511.07 | 0 | 0 | 0 | 0 | 10/1/2020 | Structures
| CA-Q-511 | 511E81300 | CONCRETE, MISC.: | 11 | Substructure(QC 1) Concrete | If ambient air temperatures were ≤32° F, were the procedures listed in 511.12 followed? | 511.12 | 0 | 0 | 0 | 0 | 10/1/2020 | Structures
| CA-Q-511 | 511E81300 | CONCRETE, MISC.: | 12 | Substructure(QC 1) Concrete | If ambient air temperatures were ≤32°F, was the concrete placed at temperatures between 50°F and 70°F? | 511.12 | 0 | 0 | 0 | 0 | 10/1/2020 | Structures
| CA-Q-511 | 511E81300 | CONCRETE, MISC.: | 13 | Substructure(QC 1) Concrete | If ambient air temperatures were ≤32°F, was the material where the concrete was placed above 32°F? | 511.12 | 0 | 0 | 0 | 0 | 10/1/2020 | Structures
| CA-Q-511 | 511E81300 | CONCRETE, MISC.: | 14 | Substructure(QC 1) Concrete | If ambient air temperatures were ≤32°F, was the concrete surface temperature maintained between 50°F and 100°F for at least 5 days? | 511.12 | 0 | 0 | 0 | 0 | 10/1/2020 | Structures
| CA-Q-511 | 511E81300 | CONCRETE, MISC.: | 15 | Substructure(QC 1) Concrete | Was the concrete placed and consolidated by vibration such that there was no segregation of the aggregate and cementitious material? | 511.07 | 0 | 0 | 0 | 0 | 10/1/2020 | Structures
| CA-Q-511 | 511E81300 | CONCRETE, MISC.: | 16 | Substructure(QC 1) Concrete | Was Air Content checked at point of placement, and within the requirements of Table 499.03-1? | 511.21 / 499.03 / 455.03 | 0 | 0 | 0 | 0 | 10/1/2020 | Structures
| CA-Q-511 | 511E81300 | CONCRETE, MISC.: | 17 | Substructure(QC 1) Concrete | Do the slump results meet the requirements of Table 499.03-3? | 499.03 / 455.03 | 0 | 0 | 0 | 0 | 10/1/2020 | Structures
| CA-Q-511 | 511E81300 | CONCRETE, MISC.: | 18 | Substructure(QC 1) Concrete | Were compressive strength cylinders made as specified in 511.04 and 455.03? | 511.04 / 455.03 | 0 | 0 | 0 | 0 | 10/1/2020 | Structures
| CA-Q-511 | 511E81300 | CONCRETE, MISC.: | 19 | Substructure(QC 1) Concrete | Was the concrete finished without water or evaporation retardant being improperly used? | 511.07 | 0 | 0 | 0 | 0 | 10/1/2020 | Structures
| CA-Q-511 | 511E81300 | CONCRETE, MISC.: | 20 | Substructure(QC 1) Concrete | Was the concrete finished to the lines and grades shown in the plans and within the tolerances listed in the Table 511.07-1? | 511.07 | 0 | 0 | 0 | 0 | 10/1/2020 | Structures
| CA-Q-511 | 511E81300 | CONCRETE, MISC.: | 21 | Substructure(QC 1) Concrete | If construction joints were necessary, were they formed and concrete placed as specified in 511.09? | 511.09 | 0 | 0 | 0 | 0 | 10/1/2020 | Structures
| CA-Q-511 | 511E81300 | CONCRETE, MISC.: | 22 | Substructure(QC 1) Concrete | If water curing was used, was it applied immediately after finishing and was burlap kept wet during the required curing period? | 511.14 | 0 | 0 | 0 | 0 | 10/1/2020 | Structures
| CA-Q-511 | 511E81300 | CONCRETE, MISC.: | 23 | Substructure(QC 1) Concrete | If membrane curing was used, was it applied immediately after finishing, and was it applied at a rate of at least 1 gallon per 200 sq. ft.? | 511.14 | 0 | 0 | 0 | 0 | 10/1/2020 | Structures
| CA-Q-511 | 511E81300 | CONCRETE, MISC.: | 24 | Substructure(QC 1) Concrete | For QC/QA concrete, were the requirements for removing falsework and loading, as specified in Table 511.14-1.A, Compressive Strength ≥ 0.85% f'c or Flexural Strength ≥ 650 psi followed? | 511.14 | 0 | 0 | 0 | 0 | 10/1/2020 | Structures
| CA-Q-511 | 511E81300 | CONCRETE, MISC.: | 25 | Substructure(QC 1) Concrete | For Non QC/QA concrete, were the requirements for removing falsework and loading, as specified for ages of concrete in Table 511.14-1.B, with or without beams followed? | 511.14 | 0 | 0 | 0 | 0 | 10/1/2020 | Structures
| CA-Q-511 | 511E81300 | CONCRETE, MISC.: | 26 | Substructure(QC 1) Concrete | After removing forms, were all cavities filled with mortar? | 511.14 | 0 | 0 | 0 | 0 | 10/1/2020 | Structures
| CA-Q-511 | 511E81300 | CONCRETE, MISC.: | 27 | Superstructure (QC 2) Concrete | For superstructure deck concrete, is the finishing machine self-propelled with forward and reverse drive mechanisms and does it have two rotating rollers and leveling augers? | 511.16 | 0 | 0 | 0 | 0 | 10/1/2020 | Structures
| CA-Q-511 | 511E81300 | CONCRETE, MISC.: | 28 | Superstructure (QC 2) Concrete | For superstructure deck concrete, if the finishing machine used a vibrating roller, did the fins protrude less than 1/4 from the roller? | 511.16 | 0 | 0 | 0 | 0 | 10/1/2020 | Structures
| CA-Q-511 | 511E81300 | CONCRETE, MISC.: | 29 | Superstructure (QC 2) Concrete | For superstructure deck concrete, did the contractor provide the necessary verification pertaining to the vibrating frequencies of the vibrating pan or roller? | 511.16 | 0 | 0 | 0 | 0 | 10/1/2020 | Structures
| CA-Q-511 | 511E81300 | CONCRETE, MISC.: | 30 | Superstructure (QC 2) Concrete | For superstructure deck concrete, has the finishing machine rail been checked for straightness with no sections exceeding 1/8 inch in 10 feet in any direction? | 511.16 | 0 | 0 | 0 | 0 | 10/1/2020 | Structures
| CA-Q-511 | 511E81300 | CONCRETE, MISC.: | 31 | Superstructure (QC 2) Concrete | For superstructure concrete with deck falsework, have the requirements of 508 been followed as described on CA-Q-0508? | 501.05 / 508 | 0 | 0 | 0 | 0 | 10/1/2020 | Structures
| CA-Q-511 | 511E81300 | CONCRETE, MISC.: | 32 | Superstructure (QC 2) Concrete | For superstructure deck concrete, was a Prepour meeting held as described on CA-S-4? | MOP | 0 | 0 | 0 | 0 | 10/1/2020 | Structures
| CA-Q-511 | 511E81300 | CONCRETE, MISC.: | 33 | Superstructure (QC 2) Concrete | Performed Dry Run and completed Form CA-S-22 for bridge decks prior to placing concrete? | 511.16 | 0 | 0 | 0 | 0 | 10/1/2020 | Structures
| CA-Q-511 | 511E81300 | CONCRETE, MISC.: | 34 | Superstructure (QC 2) Concrete | Forms clean and oiled before concrete placement? | 511.07 | 0 | 0 | 0 | 0 | 10/1/2020 | Structures
| CA-Q-511 | 511E81300 | CONCRETE, MISC.: | 35 | Superstructure (QC 2) Concrete | Re-steel clean, and properly supported before concrete placement? | 511.07 / 509 | 0 | 0 | 0 | 0 | 10/1/2020 | Structures
| CA-Q-511 | 511E81300 | CONCRETE, MISC.: | 36 | Superstructure (QC 2) Concrete | Air temperature, < 85°F and forecast to be below 85°F during placement? | 511.07 | 0 | 0 | 0 | 0 | 10/1/2020 | Structures
| CA-Q-511 | 511E81300 | CONCRETE, MISC.: | 37 | Superstructure (QC 2) Concrete | Until discharged in the work, did the Concrete temperature not exceed 95°F ? | 511.07 | 0 | 0 | 0 | 0 | 10/1/2020 | Structures
| CA-Q-511 | 511E81300 | CONCRETE, MISC.: | 38 | Superstructure (QC 2) Concrete | If ambient air temperatures were ≤32°F, were the procedures listed in 511.12 followed? | 511.12 | 0 | 0 | 0 | 0 | 10/1/2020 | Structures
| CA-Q-511 | 511E81300 | CONCRETE, MISC.: | 39 | Superstructure (QC 2) Concrete | If ambient air temperatures were ≤32°F, was the concrete placed at temperatures between 50°F and 70°F? | 511.12 | 0 | 0 | 0 | 0 | 10/1/2020 | Structures
| CA-Q-511 | 511E81300 | CONCRETE, MISC.: | 40 | Superstructure (QC 2) Concrete | If ambient air temperatures were ≤32°F, was the material where the concrete was placed above 32°F? | 511.12 | 0 | 0 | 0 | 0 | 10/1/2020 | Structures
| CA-Q-511 | 511E81300 | CONCRETE, MISC.: | 41 | Superstructure (QC 2) Concrete | If ambient air temperatures were ≤32°F, was the concrete surface temperature maintained between 50°F and 100°F for at least 5 days? | 511.12 | 0 | 0 | 0 | 0 | 10/1/2020 | Structures
| CA-Q-511 | 511E81300 | CONCRETE, MISC.: | 42 | Superstructure (QC 2) Concrete | "Was the Evaporation Rate below 0.1 lbs/sq.ft./hr, as determined by Figure 1 ACI 308-81, during the superstructure concrete placement? Document Evaporation Rate." | 511.07 | 0 | 0 | 0 | 0 | 10/1/2020 | Structures
| CA-Q-511 | 511E81300 | CONCRETE, MISC.: | 43 | Superstructure (QC 2) Concrete | Was the concrete placed and consolidated by vibration such that there was no segregation of the aggregate and cementitious material? | 511.07 | 0 | 0 | 0 | 0 | 10/1/2020 | Structures
| CA-Q-511 | 511E81300 | CONCRETE, MISC.: | 44 | Superstructure (QC 2) Concrete | Was Air Content checked at point of placement, and within the requirements of Table 499.03-1? | 511.21 / 499.03 / 455.03 | 0 | 0 | 0 | 0 | 10/1/2020 | Structures
| CA-Q-511 | 511E81300 | CONCRETE, MISC.: | 45 | Superstructure (QC 2) Concrete | Do the slump results meet the requirements of Table 499.03-3? | 499.03 / 455.03 | 0 | 0 | 0 | 0 | 10/1/2020 | Structures
| CA-Q-511 | 511E81300 | CONCRETE, MISC.: | 46 | Superstructure (QC 2) Concrete | Were compressive strength cylinders made as specified in 511.04 and 455.03? | 511.04 / 455.03 | 0 | 0 | 0 | 0 | 10/1/2020 | Structures
| CA-Q-511 | 511E81300 | CONCRETE, MISC.: | 47 | Superstructure (QC 2) Concrete | Was the concrete finished without water or evaporation retardant being improperly used? | 511.07 | 0 | 0 | 0 | 0 | 10/1/2020 | Structures
| CA-Q-511 | 511E81300 | CONCRETE, MISC.: | 48 | Superstructure (QC 2) Concrete | Was the concrete finished to the lines and grades shown in the plans and within the tolerances listed in the Table 511.07-1? | 511.07 | 0 | 0 | 0 | 0 | 10/1/2020 | Structures
| CA-Q-511 | 511E81300 | CONCRETE, MISC.: | 49 | Superstructure (QC 2) Concrete | If checks were made to confirm the deck thickness and reinforcing steel cover during the concrete placement, were they within the specified tolerances? | 511.07 | 0 | 0 | 0 | 0 | 10/1/2020 | Structures
| CA-Q-511 | 511E81300 | CONCRETE, MISC.: | 50 | Superstructure (QC 2) Concrete | Was the superstructure deck concrete placed with the finishing machine oriented with the skew of the bridge as specified in 511.07 and 511.16? | 511.07 / 511.16 | 0 | 0 | 0 | 0 | 10/1/2020 | Structures
| CA-Q-511 | 511E81300 | CONCRETE, MISC.: | 51 | Superstructure (QC 2) Concrete | Was superstructure deck concrete properly textured with a broom drag finish? | 511.16 / 511.17 | 0 | 0 | 0 | 0 | 10/1/2020 | Structures
| CA-Q-511 | 511E81300 | CONCRETE, MISC.: | 52 | Superstructure (QC 2) Concrete | If construction joints were necessary, were they formed and concrete placed as specified in 511.09? | 511.09 | 0 | 0 | 0 | 0 | 10/1/2020 | Structures
| CA-Q-511 | 511E81300 | CONCRETE, MISC.: | 53 | Superstructure (QC 2) Concrete | Was proper curing material properly applied as soon as possible? | 511.14 | 0 | 0 | 0 | 0 | 10/1/2020 | Structures
| CA-Q-511 | 511E81300 | CONCRETE, MISC.: | 54 | Superstructure (QC 2) Concrete | If water curing was used, was burlap kept wet during the required curing period? | 511.14 | 0 | 0 | 0 | 0 | 10/1/2020 | Structures
| CA-Q-511 | 511E81300 | CONCRETE, MISC.: | 55 | Superstructure (QC 2) Concrete | Was slipformed parapet concrete placed per the tolerances listed in Table 511.08-1? | 511.08 | 0 | 0 | 0 | 0 | 10/1/2020 | Structures
| CA-Q-511 | 511E81300 | CONCRETE, MISC.: | 56 | Superstructure (QC 2) Concrete | Were the slipformed parapet crack control joints sawed and caulked as specified in 511.08? | 511.08 | 0 | 0 | 0 | 0 | 10/1/2020 | Structures
| CA-Q-511 | 511E81300 | CONCRETE, MISC.: | 57 | Superstructure (QC 2) Concrete | After curing, were all joints and cracks sealed with High Molecular Weight Methacrylate? | 511.19 | 0 | 0 | 0 | 0 | 10/1/2020 | Structures
| CA-Q-511 | 511E81300 | CONCRETE, MISC.: | 58 | Superstructure (QC 2) Concrete | Superstructure grooves sawed longitudinally, approximately 0.15 inches deep, 0.10 inches wide, uniformed spaced at 3/4 inch +0, -1/4 inch before opening to traffic? | 511.17 | 0 | 0 | 0 | 0 | 10/1/2020 | Structures
| CA-Q-511 | 511E81300 | CONCRETE, MISC.: | 59 | Superstructure (QC 2) Concrete | For QC/QA concrete, were the requirements for removing falsework and opening to traffic, as specified in Table 511.14-1.A, Compressive Strength ≥ 0.85% f'c or Flexural Strength ≥ 650 psi followed? | 511.14 | 0 | 0 | 0 | 0 | 10/1/2020 | Structures
| CA-Q-511 | 511E81300 | CONCRETE, MISC.: | 60 | Superstructure (QC 2) Concrete | For Non QC/QA concrete, were the requirements for removing falsework and opening to traffic, as specified for ages of concrete in Table 511.14-1.B, with or without beams followed? | 511.14 | 0 | 0 | 0 | 0 | 10/1/2020 | Structures
| CA-Q-511 | 511E81300 | CONCRETE, MISC.: | 61 | Mass Concrete (QC 4) | For Mass Concrete, the Contractor submitted a Thermal Control Plan (TCP) at least 10 days before mass concrete placement? | 511.04 | 0 | 0 | 0 | 0 | 10/1/2020 | Structures
| CA-Q-511 | 511E81300 | CONCRETE, MISC.: | 62 | Mass Concrete (QC 4) | TCP included method and duration of curing, procedures and equipment to monitor and control concrete temperature during placement and cure, and criteria for form removal? | 511.04 | 0 | 0 | 0 | 0 | 10/1/2020 | Structures
| CA-Q-511 | 511E81300 | CONCRETE, MISC.: | 63 | Mass Concrete (QC 4) | For Mass Concrete, highest maximum internal concrete temperature was ≤ 160°F? | 511.04.A | 0 | 0 | 0 | 0 | 10/1/2020 | Structures
| CA-Q-511 | 511E81300 | CONCRETE, MISC.: | 64 | Mass Concrete (QC 4) | For Mass Concrete, maximum differential concrete temperature did not exceed 36°F over 28 days from placement? | 511.04.A | 0 | 0 | 0 | 0 | 10/1/2020 | Structures
| CA-Q-511 | 511E81300 | CONCRETE, MISC.: | 65 | Mass Concrete (QC 4) | For Mass Concrete, if the in-place concrete exceeded the temperature limits, or cracked, the Contractor submitted a proposed repair plan? | 511.04.A. | 0 | 0 | 0 | 0 | 10/1/2020 | Structures
| CA-Q-511 | 511E81300 | CONCRETE, MISC.: | 66 | Testing Results for QC/QA Concrete | For QC/QA Concrete, if air content not within tolerances listed in Table 499.03-1, did contractor hire independent laboratory to test cores according to 511.21.A? | 511.21 | 0 | 0 | 0 | 0 | 10/1/2020 | Structures
| CA-Q-511 | 511E81300 | CONCRETE, MISC.: | 67 | Testing Results for QC/QA Concrete | For QC/QA concrete, if compressive strength results less than 88% f'c, was the in place concrete evaluated according to 511.20.A? | 511.21 | 0 | 0 | 0 | 0 | 10/1/2020 | Structures
| CA-Q-511 | 511E81300 | CONCRETE, MISC.: | 68 | Testing Results for QC/QA Concrete | For QC/QA Concrete, Engineer evaluated QC compressive strength test sublot results according to Supplement 1127 and 511.20? | 1127 / 511.20 | 0 | 0 | 0 | 0 | 10/1/2020 | Structures
| CA-Q-511 | 511E81300 | CONCRETE, MISC.: | 69 | Testing Results for Non-QC/QA Concrete | For Non- QC/QA Concrete, if air content not within tolerances listed in Table 499.03-1, did department test cores according to 511.21.B? | 511.21 | 0 | 0 | 0 | 0 | 10/1/2020 | Structures
| CA-Q-511 | 511E81300 | CONCRETE, MISC.: | 70 | Testing Results for Non-QC/QA Concrete | For non- QC/QA Concrete, if compressive strength results less than f'c, were the requirements of 511.20.B followed? | 511.20.B | 0 | 0 | 0 | 0 | 10/1/2020 | Structures
| CA-Q-511 | 511E81300 | CONCRETE, MISC.: | 71 | PN 555 Surface Smoothness for Deck Superstructure (QC 2) Concrete | For superstructure concrete on projects with PN 555, did Contractor collect surface smoothness measurements for both wheel paths in each proposed travel lane 250 feet from the end of each approach slab and submit two copies of the ProVAL report to the Engineer and the Office of Technical Services? | PN 555 / S1058 | 0 | 0 | 0 | 0 | 10/1/2020 | Structures
| CA-Q-511 | 511E81300 | CONCRETE, MISC.: | 72 | PN 555 Surface Smoothness for Deck Superstructure (QC 2) Concrete | If the MRI was > 130 inches per mile, or the IRI in any 25 foot section was > 250 inches per mile, (except > 350 inches per mile for steel armored expansion joints), did the Contractor submit a Corrective Action Plan according to Supplement 1122? | PN 555 / S1122 | 0 | 0 | 0 | 0 | 10/1/2020 | Structures
| CA-Q-511 | 511E81300 | CONCRETE, MISC.: | 73 | PN 555 Surface Smoothness for Deck Superstructure (QC 2) Concrete | If the Corrective Action Plan was accepted by the Engineer, was the Contractor able to correct the surface smoothness to these specifications? | PN 555 | 0 | 0 | 0 | 0 | 10/1/2020 | Structures
| CA-Q-511 | 511E81300 | CONCRETE, MISC.: | 74 | PN 555 Surface Smoothness for Deck Superstructure (QC 2) Concrete | Did the Contractor feather adjacent areas to the ground areas to provide smooth transitions? | PN 555 | 0 | 0 | 0 | 0 | 10/1/2020 | Structures
| CA-Q-511 | 511E81300 | CONCRETE, MISC.: | 75 | PN 555 Surface Smoothness for Deck Superstructure (QC 2) Concrete | Did Contractor re-groove diamond ground surfaces according to 511.17, if the existing grooves were less than 0.08 inches deep? | PN 555 / 511.17 | 0 | 0 | 0 | 0 | 10/1/2020 | Structures
| CA-Q-511 | 511E81300 | CONCRETE, MISC.: | 76 | PN 555 Surface Smoothness for Deck Superstructure (QC 2) Concrete | Did Contractor replace pavement markings and raised pavement markings after grinding? | PN 555 | 0 | 0 | 0 | 0 | 10/1/2020 | Structures
| CA-Q-511 | 511E81400 | CONCRETE, MISC.: | 1 | Material and Placement Equipment Requirements | Does the Concrete Job Mix Formula (JMF) supplied match the Engineer approved JMF? Document the approved JMF. | 511.03 / 1126 / 499 | 0 | 0 | 0 | 0 | 10/1/2020 | Structures
| CA-Q-511 | 511E81400 | CONCRETE, MISC.: | 2 | Material and Placement Equipment Requirements | If the bid item required QC/QA Concrete, did the Contractor follow the approved Quality Control Plan (QCP) and was QA testing performed according to 455? | 455.02 | 0 | 0 | 0 | 0 | 10/1/2020 | Structures
| CA-Q-511 | 511E81400 | CONCRETE, MISC.: | 3 | Material and Placement Equipment Requirements | Does Contractor have method to place concrete with < 5 foot free fall? Document placement equipment used. | 511.07 | 0 | 0 | 0 | 0 | 10/1/2020 | Structures
| CA-Q-511 | 511E81400 | CONCRETE, MISC.: | 4 | Material and Placement Equipment Requirements | Did Contractor provide verification that the concrete vibration equipment has a frequency of at least 4500 impulses per minute? | 511.07 | 0 | 0 | 0 | 0 | 10/1/2020 | Structures
| CA-Q-511 | 511E81400 | CONCRETE, MISC.: | 5 | Material and Placement Equipment Requirements | Is the Concrete Cylinder Curing Box on site? | 511.04 | 0 | 0 | 0 | 0 | 10/1/2020 | Structures
| CA-Q-511 | 511E81400 | CONCRETE, MISC.: | 6 | Material and Placement Equipment Requirements | Contractor gave advance notice and description of placing equipment (24 hours) prior to placing concrete? | 511.07 | 0 | 0 | 0 | 0 | 10/1/2020 | Structures
| CA-Q-511 | 511E81400 | CONCRETE, MISC.: | 7 | Substructure(QC 1) Concrete | Forms clean and oiled before concrete placement? | 511.07 | 0 | 0 | 0 | 0 | 10/1/2020 | Structures
| CA-Q-511 | 511E81400 | CONCRETE, MISC.: | 8 | Substructure(QC 1) Concrete | Re-steel clean, and properly supported before concrete placement? | 511.07 / 509 | 0 | 0 | 0 | 0 | 10/1/2020 | Structures
| CA-Q-511 | 511E81400 | CONCRETE, MISC.: | 9 | Substructure(QC 1) Concrete | Air temperature, < 85°F and forecast to be below 85°F during placement? | 511.07 | 0 | 0 | 0 | 0 | 10/1/2020 | Structures
| CA-Q-511 | 511E81400 | CONCRETE, MISC.: | 10 | Substructure(QC 1) Concrete | Until discharged in the work, did the concrete temperature not exceed 95°F? | 511.07 | 0 | 0 | 0 | 0 | 10/1/2020 | Structures
| CA-Q-511 | 511E81400 | CONCRETE, MISC.: | 11 | Substructure(QC 1) Concrete | If ambient air temperatures were ≤32° F, were the procedures listed in 511.12 followed? | 511.12 | 0 | 0 | 0 | 0 | 10/1/2020 | Structures
| CA-Q-511 | 511E81400 | CONCRETE, MISC.: | 12 | Substructure(QC 1) Concrete | If ambient air temperatures were ≤32°F, was the concrete placed at temperatures between 50°F and 70°F? | 511.12 | 0 | 0 | 0 | 0 | 10/1/2020 | Structures
| CA-Q-511 | 511E81400 | CONCRETE, MISC.: | 13 | Substructure(QC 1) Concrete | If ambient air temperatures were ≤32°F, was the material where the concrete was placed above 32°F? | 511.12 | 0 | 0 | 0 | 0 | 10/1/2020 | Structures
| CA-Q-511 | 511E81400 | CONCRETE, MISC.: | 14 | Substructure(QC 1) Concrete | If ambient air temperatures were ≤32°F, was the concrete surface temperature maintained between 50°F and 100°F for at least 5 days? | 511.12 | 0 | 0 | 0 | 0 | 10/1/2020 | Structures
| CA-Q-511 | 511E81400 | CONCRETE, MISC.: | 15 | Substructure(QC 1) Concrete | Was the concrete placed and consolidated by vibration such that there was no segregation of the aggregate and cementitious material? | 511.07 | 0 | 0 | 0 | 0 | 10/1/2020 | Structures
| CA-Q-511 | 511E81400 | CONCRETE, MISC.: | 16 | Substructure(QC 1) Concrete | Was Air Content checked at point of placement, and within the requirements of Table 499.03-1? | 511.21 / 499.03 / 455.03 | 0 | 0 | 0 | 0 | 10/1/2020 | Structures
| CA-Q-511 | 511E81400 | CONCRETE, MISC.: | 17 | Substructure(QC 1) Concrete | Do the slump results meet the requirements of Table 499.03-3? | 499.03 / 455.03 | 0 | 0 | 0 | 0 | 10/1/2020 | Structures
| CA-Q-511 | 511E81400 | CONCRETE, MISC.: | 18 | Substructure(QC 1) Concrete | Were compressive strength cylinders made as specified in 511.04 and 455.03? | 511.04 / 455.03 | 0 | 0 | 0 | 0 | 10/1/2020 | Structures
| CA-Q-511 | 511E81400 | CONCRETE, MISC.: | 19 | Substructure(QC 1) Concrete | Was the concrete finished without water or evaporation retardant being improperly used? | 511.07 | 0 | 0 | 0 | 0 | 10/1/2020 | Structures
| CA-Q-511 | 511E81400 | CONCRETE, MISC.: | 20 | Substructure(QC 1) Concrete | Was the concrete finished to the lines and grades shown in the plans and within the tolerances listed in the Table 511.07-1? | 511.07 | 0 | 0 | 0 | 0 | 10/1/2020 | Structures
| CA-Q-511 | 511E81400 | CONCRETE, MISC.: | 21 | Substructure(QC 1) Concrete | If construction joints were necessary, were they formed and concrete placed as specified in 511.09? | 511.09 | 0 | 0 | 0 | 0 | 10/1/2020 | Structures
| CA-Q-511 | 511E81400 | CONCRETE, MISC.: | 22 | Substructure(QC 1) Concrete | If water curing was used, was it applied immediately after finishing and was burlap kept wet during the required curing period? | 511.14 | 0 | 0 | 0 | 0 | 10/1/2020 | Structures
| CA-Q-511 | 511E81400 | CONCRETE, MISC.: | 23 | Substructure(QC 1) Concrete | If membrane curing was used, was it applied immediately after finishing, and was it applied at a rate of at least 1 gallon per 200 sq. ft.? | 511.14 | 0 | 0 | 0 | 0 | 10/1/2020 | Structures
| CA-Q-511 | 511E81400 | CONCRETE, MISC.: | 24 | Substructure(QC 1) Concrete | For QC/QA concrete, were the requirements for removing falsework and loading, as specified in Table 511.14-1.A, Compressive Strength ≥ 0.85% f'c or Flexural Strength ≥ 650 psi followed? | 511.14 | 0 | 0 | 0 | 0 | 10/1/2020 | Structures
| CA-Q-511 | 511E81400 | CONCRETE, MISC.: | 25 | Substructure(QC 1) Concrete | For Non QC/QA concrete, were the requirements for removing falsework and loading, as specified for ages of concrete in Table 511.14-1.B, with or without beams followed? | 511.14 | 0 | 0 | 0 | 0 | 10/1/2020 | Structures
| CA-Q-511 | 511E81400 | CONCRETE, MISC.: | 26 | Substructure(QC 1) Concrete | After removing forms, were all cavities filled with mortar? | 511.14 | 0 | 0 | 0 | 0 | 10/1/2020 | Structures
| CA-Q-511 | 511E81400 | CONCRETE, MISC.: | 27 | Superstructure (QC 2) Concrete | For superstructure deck concrete, is the finishing machine self-propelled with forward and reverse drive mechanisms and does it have two rotating rollers and leveling augers? | 511.16 | 0 | 0 | 0 | 0 | 10/1/2020 | Structures
| CA-Q-511 | 511E81400 | CONCRETE, MISC.: | 28 | Superstructure (QC 2) Concrete | For superstructure deck concrete, if the finishing machine used a vibrating roller, did the fins protrude less than 1/4 from the roller? | 511.16 | 0 | 0 | 0 | 0 | 10/1/2020 | Structures
| CA-Q-511 | 511E81400 | CONCRETE, MISC.: | 29 | Superstructure (QC 2) Concrete | For superstructure deck concrete, did the contractor provide the necessary verification pertaining to the vibrating frequencies of the vibrating pan or roller? | 511.16 | 0 | 0 | 0 | 0 | 10/1/2020 | Structures
| CA-Q-511 | 511E81400 | CONCRETE, MISC.: | 30 | Superstructure (QC 2) Concrete | For superstructure deck concrete, has the finishing machine rail been checked for straightness with no sections exceeding 1/8 inch in 10 feet in any direction? | 511.16 | 0 | 0 | 0 | 0 | 10/1/2020 | Structures
| CA-Q-511 | 511E81400 | CONCRETE, MISC.: | 31 | Superstructure (QC 2) Concrete | For superstructure concrete with deck falsework, have the requirements of 508 been followed as described on CA-Q-0508? | 501.05 / 508 | 0 | 0 | 0 | 0 | 10/1/2020 | Structures
| CA-Q-511 | 511E81400 | CONCRETE, MISC.: | 32 | Superstructure (QC 2) Concrete | For superstructure deck concrete, was a Prepour meeting held as described on CA-S-4? | MOP | 0 | 0 | 0 | 0 | 10/1/2020 | Structures
| CA-Q-511 | 511E81400 | CONCRETE, MISC.: | 33 | Superstructure (QC 2) Concrete | Performed Dry Run and completed Form CA-S-22 for bridge decks prior to placing concrete? | 511.16 | 0 | 0 | 0 | 0 | 10/1/2020 | Structures
| CA-Q-511 | 511E81400 | CONCRETE, MISC.: | 34 | Superstructure (QC 2) Concrete | Forms clean and oiled before concrete placement? | 511.07 | 0 | 0 | 0 | 0 | 10/1/2020 | Structures
| CA-Q-511 | 511E81400 | CONCRETE, MISC.: | 35 | Superstructure (QC 2) Concrete | Re-steel clean, and properly supported before concrete placement? | 511.07 / 509 | 0 | 0 | 0 | 0 | 10/1/2020 | Structures
| CA-Q-511 | 511E81400 | CONCRETE, MISC.: | 36 | Superstructure (QC 2) Concrete | Air temperature, < 85°F and forecast to be below 85°F during placement? | 511.07 | 0 | 0 | 0 | 0 | 10/1/2020 | Structures
| CA-Q-511 | 511E81400 | CONCRETE, MISC.: | 37 | Superstructure (QC 2) Concrete | Until discharged in the work, did the Concrete temperature not exceed 95°F ? | 511.07 | 0 | 0 | 0 | 0 | 10/1/2020 | Structures
| CA-Q-511 | 511E81400 | CONCRETE, MISC.: | 38 | Superstructure (QC 2) Concrete | If ambient air temperatures were ≤32°F, were the procedures listed in 511.12 followed? | 511.12 | 0 | 0 | 0 | 0 | 10/1/2020 | Structures
| CA-Q-511 | 511E81400 | CONCRETE, MISC.: | 39 | Superstructure (QC 2) Concrete | If ambient air temperatures were ≤32°F, was the concrete placed at temperatures between 50°F and 70°F? | 511.12 | 0 | 0 | 0 | 0 | 10/1/2020 | Structures
| CA-Q-511 | 511E81400 | CONCRETE, MISC.: | 40 | Superstructure (QC 2) Concrete | If ambient air temperatures were ≤32°F, was the material where the concrete was placed above 32°F? | 511.12 | 0 | 0 | 0 | 0 | 10/1/2020 | Structures
| CA-Q-511 | 511E81400 | CONCRETE, MISC.: | 41 | Superstructure (QC 2) Concrete | If ambient air temperatures were ≤32°F, was the concrete surface temperature maintained between 50°F and 100°F for at least 5 days? | 511.12 | 0 | 0 | 0 | 0 | 10/1/2020 | Structures
| CA-Q-511 | 511E81400 | CONCRETE, MISC.: | 42 | Superstructure (QC 2) Concrete | "Was the Evaporation Rate below 0.1 lbs/sq.ft./hr, as determined by Figure 1 ACI 308-81, during the superstructure concrete placement? Document Evaporation Rate." | 511.07 | 0 | 0 | 0 | 0 | 10/1/2020 | Structures
| CA-Q-511 | 511E81400 | CONCRETE, MISC.: | 43 | Superstructure (QC 2) Concrete | Was the concrete placed and consolidated by vibration such that there was no segregation of the aggregate and cementitious material? | 511.07 | 0 | 0 | 0 | 0 | 10/1/2020 | Structures
| CA-Q-511 | 511E81400 | CONCRETE, MISC.: | 44 | Superstructure (QC 2) Concrete | Was Air Content checked at point of placement, and within the requirements of Table 499.03-1? | 511.21 / 499.03 / 455.03 | 0 | 0 | 0 | 0 | 10/1/2020 | Structures
| CA-Q-511 | 511E81400 | CONCRETE, MISC.: | 45 | Superstructure (QC 2) Concrete | Do the slump results meet the requirements of Table 499.03-3? | 499.03 / 455.03 | 0 | 0 | 0 | 0 | 10/1/2020 | Structures
| CA-Q-511 | 511E81400 | CONCRETE, MISC.: | 46 | Superstructure (QC 2) Concrete | Were compressive strength cylinders made as specified in 511.04 and 455.03? | 511.04 / 455.03 | 0 | 0 | 0 | 0 | 10/1/2020 | Structures
| CA-Q-511 | 511E81400 | CONCRETE, MISC.: | 47 | Superstructure (QC 2) Concrete | Was the concrete finished without water or evaporation retardant being improperly used? | 511.07 | 0 | 0 | 0 | 0 | 10/1/2020 | Structures
| CA-Q-511 | 511E81400 | CONCRETE, MISC.: | 48 | Superstructure (QC 2) Concrete | Was the concrete finished to the lines and grades shown in the plans and within the tolerances listed in the Table 511.07-1? | 511.07 | 0 | 0 | 0 | 0 | 10/1/2020 | Structures
| CA-Q-511 | 511E81400 | CONCRETE, MISC.: | 49 | Superstructure (QC 2) Concrete | If checks were made to confirm the deck thickness and reinforcing steel cover during the concrete placement, were they within the specified tolerances? | 511.07 | 0 | 0 | 0 | 0 | 10/1/2020 | Structures
| CA-Q-511 | 511E81400 | CONCRETE, MISC.: | 50 | Superstructure (QC 2) Concrete | Was the superstructure deck concrete placed with the finishing machine oriented with the skew of the bridge as specified in 511.07 and 511.16? | 511.07 / 511.16 | 0 | 0 | 0 | 0 | 10/1/2020 | Structures
| CA-Q-511 | 511E81400 | CONCRETE, MISC.: | 51 | Superstructure (QC 2) Concrete | Was superstructure deck concrete properly textured with a broom drag finish? | 511.16 / 511.17 | 0 | 0 | 0 | 0 | 10/1/2020 | Structures
| CA-Q-511 | 511E81400 | CONCRETE, MISC.: | 52 | Superstructure (QC 2) Concrete | If construction joints were necessary, were they formed and concrete placed as specified in 511.09? | 511.09 | 0 | 0 | 0 | 0 | 10/1/2020 | Structures
| CA-Q-511 | 511E81400 | CONCRETE, MISC.: | 53 | Superstructure (QC 2) Concrete | Was proper curing material properly applied as soon as possible? | 511.14 | 0 | 0 | 0 | 0 | 10/1/2020 | Structures
| CA-Q-511 | 511E81400 | CONCRETE, MISC.: | 54 | Superstructure (QC 2) Concrete | If water curing was used, was burlap kept wet during the required curing period? | 511.14 | 0 | 0 | 0 | 0 | 10/1/2020 | Structures
| CA-Q-511 | 511E81400 | CONCRETE, MISC.: | 55 | Superstructure (QC 2) Concrete | Was slipformed parapet concrete placed per the tolerances listed in Table 511.08-1? | 511.08 | 0 | 0 | 0 | 0 | 10/1/2020 | Structures
| CA-Q-511 | 511E81400 | CONCRETE, MISC.: | 56 | Superstructure (QC 2) Concrete | Were the slipformed parapet crack control joints sawed and caulked as specified in 511.08? | 511.08 | 0 | 0 | 0 | 0 | 10/1/2020 | Structures
| CA-Q-511 | 511E81400 | CONCRETE, MISC.: | 57 | Superstructure (QC 2) Concrete | After curing, were all joints and cracks sealed with High Molecular Weight Methacrylate? | 511.19 | 0 | 0 | 0 | 0 | 10/1/2020 | Structures
| CA-Q-511 | 511E81400 | CONCRETE, MISC.: | 58 | Superstructure (QC 2) Concrete | Superstructure grooves sawed longitudinally, approximately 0.15 inches deep, 0.10 inches wide, uniformed spaced at 3/4 inch +0, -1/4 inch before opening to traffic? | 511.17 | 0 | 0 | 0 | 0 | 10/1/2020 | Structures
| CA-Q-511 | 511E81400 | CONCRETE, MISC.: | 59 | Superstructure (QC 2) Concrete | For QC/QA concrete, were the requirements for removing falsework and opening to traffic, as specified in Table 511.14-1.A, Compressive Strength ≥ 0.85% f'c or Flexural Strength ≥ 650 psi followed? | 511.14 | 0 | 0 | 0 | 0 | 10/1/2020 | Structures
| CA-Q-511 | 511E81400 | CONCRETE, MISC.: | 60 | Superstructure (QC 2) Concrete | For Non QC/QA concrete, were the requirements for removing falsework and opening to traffic, as specified for ages of concrete in Table 511.14-1.B, with or without beams followed? | 511.14 | 0 | 0 | 0 | 0 | 10/1/2020 | Structures
| CA-Q-511 | 511E81400 | CONCRETE, MISC.: | 61 | Mass Concrete (QC 4) | For Mass Concrete, the Contractor submitted a Thermal Control Plan (TCP) at least 10 days before mass concrete placement? | 511.04 | 0 | 0 | 0 | 0 | 10/1/2020 | Structures
| CA-Q-511 | 511E81400 | CONCRETE, MISC.: | 62 | Mass Concrete (QC 4) | TCP included method and duration of curing, procedures and equipment to monitor and control concrete temperature during placement and cure, and criteria for form removal? | 511.04 | 0 | 0 | 0 | 0 | 10/1/2020 | Structures
| CA-Q-511 | 511E81400 | CONCRETE, MISC.: | 63 | Mass Concrete (QC 4) | For Mass Concrete, highest maximum internal concrete temperature was ≤ 160°F? | 511.04.A | 0 | 0 | 0 | 0 | 10/1/2020 | Structures
| CA-Q-511 | 511E81400 | CONCRETE, MISC.: | 64 | Mass Concrete (QC 4) | For Mass Concrete, maximum differential concrete temperature did not exceed 36°F over 28 days from placement? | 511.04.A | 0 | 0 | 0 | 0 | 10/1/2020 | Structures
| CA-Q-511 | 511E81400 | CONCRETE, MISC.: | 65 | Mass Concrete (QC 4) | For Mass Concrete, if the in-place concrete exceeded the temperature limits, or cracked, the Contractor submitted a proposed repair plan? | 511.04.A. | 0 | 0 | 0 | 0 | 10/1/2020 | Structures
| CA-Q-511 | 511E81400 | CONCRETE, MISC.: | 66 | Testing Results for QC/QA Concrete | For QC/QA Concrete, if air content not within tolerances listed in Table 499.03-1, did contractor hire independent laboratory to test cores according to 511.21.A? | 511.21 | 0 | 0 | 0 | 0 | 10/1/2020 | Structures
| CA-Q-511 | 511E81400 | CONCRETE, MISC.: | 67 | Testing Results for QC/QA Concrete | For QC/QA concrete, if compressive strength results less than 88% f'c, was the in place concrete evaluated according to 511.20.A? | 511.21 | 0 | 0 | 0 | 0 | 10/1/2020 | Structures
| CA-Q-511 | 511E81400 | CONCRETE, MISC.: | 68 | Testing Results for QC/QA Concrete | For QC/QA Concrete, Engineer evaluated QC compressive strength test sublot results according to Supplement 1127 and 511.20? | 1127 / 511.20 | 0 | 0 | 0 | 0 | 10/1/2020 | Structures
| CA-Q-511 | 511E81400 | CONCRETE, MISC.: | 69 | Testing Results for Non-QC/QA Concrete | For Non- QC/QA Concrete, if air content not within tolerances listed in Table 499.03-1, did department test cores according to 511.21.B? | 511.21 | 0 | 0 | 0 | 0 | 10/1/2020 | Structures
| CA-Q-511 | 511E81400 | CONCRETE, MISC.: | 70 | Testing Results for Non-QC/QA Concrete | For non- QC/QA Concrete, if compressive strength results less than f'c, were the requirements of 511.20.B followed? | 511.20.B | 0 | 0 | 0 | 0 | 10/1/2020 | Structures
| CA-Q-511 | 511E81400 | CONCRETE, MISC.: | 71 | PN 555 Surface Smoothness for Deck Superstructure (QC 2) Concrete | For superstructure concrete on projects with PN 555, did Contractor collect surface smoothness measurements for both wheel paths in each proposed travel lane 250 feet from the end of each approach slab and submit two copies of the ProVAL report to the Engineer and the Office of Technical Services? | PN 555 / S1058 | 0 | 0 | 0 | 0 | 10/1/2020 | Structures
| CA-Q-511 | 511E81400 | CONCRETE, MISC.: | 72 | PN 555 Surface Smoothness for Deck Superstructure (QC 2) Concrete | If the MRI was > 130 inches per mile, or the IRI in any 25 foot section was > 250 inches per mile, (except > 350 inches per mile for steel armored expansion joints), did the Contractor submit a Corrective Action Plan according to Supplement 1122? | PN 555 / S1122 | 0 | 0 | 0 | 0 | 10/1/2020 | Structures
| CA-Q-511 | 511E81400 | CONCRETE, MISC.: | 73 | PN 555 Surface Smoothness for Deck Superstructure (QC 2) Concrete | If the Corrective Action Plan was accepted by the Engineer, was the Contractor able to correct the surface smoothness to these specifications? | PN 555 | 0 | 0 | 0 | 0 | 10/1/2020 | Structures
| CA-Q-511 | 511E81400 | CONCRETE, MISC.: | 74 | PN 555 Surface Smoothness for Deck Superstructure (QC 2) Concrete | Did the Contractor feather adjacent areas to the ground areas to provide smooth transitions? | PN 555 | 0 | 0 | 0 | 0 | 10/1/2020 | Structures
| CA-Q-511 | 511E81400 | CONCRETE, MISC.: | 75 | PN 555 Surface Smoothness for Deck Superstructure (QC 2) Concrete | Did Contractor re-groove diamond ground surfaces according to 511.17, if the existing grooves were less than 0.08 inches deep? | PN 555 / 511.17 | 0 | 0 | 0 | 0 | 10/1/2020 | Structures
| CA-Q-511 | 511E81400 | CONCRETE, MISC.: | 76 | PN 555 Surface Smoothness for Deck Superstructure (QC 2) Concrete | Did Contractor replace pavement markings and raised pavement markings after grinding? | PN 555 | 0 | 0 | 0 | 0 | 10/1/2020 | Structures
| CA-Q-511 | 511E81500 | CONCRETE, MISC.: | 1 | Material and Placement Equipment Requirements | Does the Concrete Job Mix Formula (JMF) supplied match the Engineer approved JMF? Document the approved JMF. | 511.03 / 1126 / 499 | 0 | 0 | 0 | 0 | 10/1/2020 | Structures
| CA-Q-511 | 511E81500 | CONCRETE, MISC.: | 2 | Material and Placement Equipment Requirements | If the bid item required QC/QA Concrete, did the Contractor follow the approved Quality Control Plan (QCP) and was QA testing performed according to 455? | 455.02 | 0 | 0 | 0 | 0 | 10/1/2020 | Structures
| CA-Q-511 | 511E81500 | CONCRETE, MISC.: | 3 | Material and Placement Equipment Requirements | Does Contractor have method to place concrete with < 5 foot free fall? Document placement equipment used. | 511.07 | 0 | 0 | 0 | 0 | 10/1/2020 | Structures
| CA-Q-511 | 511E81500 | CONCRETE, MISC.: | 4 | Material and Placement Equipment Requirements | Did Contractor provide verification that the concrete vibration equipment has a frequency of at least 4500 impulses per minute? | 511.07 | 0 | 0 | 0 | 0 | 10/1/2020 | Structures
| CA-Q-511 | 511E81500 | CONCRETE, MISC.: | 5 | Material and Placement Equipment Requirements | Is the Concrete Cylinder Curing Box on site? | 511.04 | 0 | 0 | 0 | 0 | 10/1/2020 | Structures
| CA-Q-511 | 511E81500 | CONCRETE, MISC.: | 6 | Material and Placement Equipment Requirements | Contractor gave advance notice and description of placing equipment (24 hours) prior to placing concrete? | 511.07 | 0 | 0 | 0 | 0 | 10/1/2020 | Structures
| CA-Q-511 | 511E81500 | CONCRETE, MISC.: | 7 | Substructure(QC 1) Concrete | Forms clean and oiled before concrete placement? | 511.07 | 0 | 0 | 0 | 0 | 10/1/2020 | Structures
| CA-Q-511 | 511E81500 | CONCRETE, MISC.: | 8 | Substructure(QC 1) Concrete | Re-steel clean, and properly supported before concrete placement? | 511.07 / 509 | 0 | 0 | 0 | 0 | 10/1/2020 | Structures
| CA-Q-511 | 511E81500 | CONCRETE, MISC.: | 9 | Substructure(QC 1) Concrete | Air temperature, < 85°F and forecast to be below 85°F during placement? | 511.07 | 0 | 0 | 0 | 0 | 10/1/2020 | Structures
| CA-Q-511 | 511E81500 | CONCRETE, MISC.: | 10 | Substructure(QC 1) Concrete | Until discharged in the work, did the concrete temperature not exceed 95°F? | 511.07 | 0 | 0 | 0 | 0 | 10/1/2020 | Structures
| CA-Q-511 | 511E81500 | CONCRETE, MISC.: | 11 | Substructure(QC 1) Concrete | If ambient air temperatures were ≤32° F, were the procedures listed in 511.12 followed? | 511.12 | 0 | 0 | 0 | 0 | 10/1/2020 | Structures
| CA-Q-511 | 511E81500 | CONCRETE, MISC.: | 12 | Substructure(QC 1) Concrete | If ambient air temperatures were ≤32°F, was the concrete placed at temperatures between 50°F and 70°F? | 511.12 | 0 | 0 | 0 | 0 | 10/1/2020 | Structures
| CA-Q-511 | 511E81500 | CONCRETE, MISC.: | 13 | Substructure(QC 1) Concrete | If ambient air temperatures were ≤32°F, was the material where the concrete was placed above 32°F? | 511.12 | 0 | 0 | 0 | 0 | 10/1/2020 | Structures
| CA-Q-511 | 511E81500 | CONCRETE, MISC.: | 14 | Substructure(QC 1) Concrete | If ambient air temperatures were ≤32°F, was the concrete surface temperature maintained between 50°F and 100°F for at least 5 days? | 511.12 | 0 | 0 | 0 | 0 | 10/1/2020 | Structures
| CA-Q-511 | 511E81500 | CONCRETE, MISC.: | 15 | Substructure(QC 1) Concrete | Was the concrete placed and consolidated by vibration such that there was no segregation of the aggregate and cementitious material? | 511.07 | 0 | 0 | 0 | 0 | 10/1/2020 | Structures
| CA-Q-511 | 511E81500 | CONCRETE, MISC.: | 16 | Substructure(QC 1) Concrete | Was Air Content checked at point of placement, and within the requirements of Table 499.03-1? | 511.21 / 499.03 / 455.03 | 0 | 0 | 0 | 0 | 10/1/2020 | Structures
| CA-Q-511 | 511E81500 | CONCRETE, MISC.: | 17 | Substructure(QC 1) Concrete | Do the slump results meet the requirements of Table 499.03-3? | 499.03 / 455.03 | 0 | 0 | 0 | 0 | 10/1/2020 | Structures
| CA-Q-511 | 511E81500 | CONCRETE, MISC.: | 18 | Substructure(QC 1) Concrete | Were compressive strength cylinders made as specified in 511.04 and 455.03? | 511.04 / 455.03 | 0 | 0 | 0 | 0 | 10/1/2020 | Structures
| CA-Q-511 | 511E81500 | CONCRETE, MISC.: | 19 | Substructure(QC 1) Concrete | Was the concrete finished without water or evaporation retardant being improperly used? | 511.07 | 0 | 0 | 0 | 0 | 10/1/2020 | Structures
| CA-Q-511 | 511E81500 | CONCRETE, MISC.: | 20 | Substructure(QC 1) Concrete | Was the concrete finished to the lines and grades shown in the plans and within the tolerances listed in the Table 511.07-1? | 511.07 | 0 | 0 | 0 | 0 | 10/1/2020 | Structures
| CA-Q-511 | 511E81500 | CONCRETE, MISC.: | 21 | Substructure(QC 1) Concrete | If construction joints were necessary, were they formed and concrete placed as specified in 511.09? | 511.09 | 0 | 0 | 0 | 0 | 10/1/2020 | Structures
| CA-Q-511 | 511E81500 | CONCRETE, MISC.: | 22 | Substructure(QC 1) Concrete | If water curing was used, was it applied immediately after finishing and was burlap kept wet during the required curing period? | 511.14 | 0 | 0 | 0 | 0 | 10/1/2020 | Structures
| CA-Q-511 | 511E81500 | CONCRETE, MISC.: | 23 | Substructure(QC 1) Concrete | If membrane curing was used, was it applied immediately after finishing, and was it applied at a rate of at least 1 gallon per 200 sq. ft.? | 511.14 | 0 | 0 | 0 | 0 | 10/1/2020 | Structures
| CA-Q-511 | 511E81500 | CONCRETE, MISC.: | 24 | Substructure(QC 1) Concrete | For QC/QA concrete, were the requirements for removing falsework and loading, as specified in Table 511.14-1.A, Compressive Strength ≥ 0.85% f'c or Flexural Strength ≥ 650 psi followed? | 511.14 | 0 | 0 | 0 | 0 | 10/1/2020 | Structures
| CA-Q-511 | 511E81500 | CONCRETE, MISC.: | 25 | Substructure(QC 1) Concrete | For Non QC/QA concrete, were the requirements for removing falsework and loading, as specified for ages of concrete in Table 511.14-1.B, with or without beams followed? | 511.14 | 0 | 0 | 0 | 0 | 10/1/2020 | Structures
| CA-Q-511 | 511E81500 | CONCRETE, MISC.: | 26 | Substructure(QC 1) Concrete | After removing forms, were all cavities filled with mortar? | 511.14 | 0 | 0 | 0 | 0 | 10/1/2020 | Structures
| CA-Q-511 | 511E81500 | CONCRETE, MISC.: | 27 | Superstructure (QC 2) Concrete | For superstructure deck concrete, is the finishing machine self-propelled with forward and reverse drive mechanisms and does it have two rotating rollers and leveling augers? | 511.16 | 0 | 0 | 0 | 0 | 10/1/2020 | Structures
| CA-Q-511 | 511E81500 | CONCRETE, MISC.: | 28 | Superstructure (QC 2) Concrete | For superstructure deck concrete, if the finishing machine used a vibrating roller, did the fins protrude less than 1/4 from the roller? | 511.16 | 0 | 0 | 0 | 0 | 10/1/2020 | Structures
| CA-Q-511 | 511E81500 | CONCRETE, MISC.: | 29 | Superstructure (QC 2) Concrete | For superstructure deck concrete, did the contractor provide the necessary verification pertaining to the vibrating frequencies of the vibrating pan or roller? | 511.16 | 0 | 0 | 0 | 0 | 10/1/2020 | Structures
| CA-Q-511 | 511E81500 | CONCRETE, MISC.: | 30 | Superstructure (QC 2) Concrete | For superstructure deck concrete, has the finishing machine rail been checked for straightness with no sections exceeding 1/8 inch in 10 feet in any direction? | 511.16 | 0 | 0 | 0 | 0 | 10/1/2020 | Structures
| CA-Q-511 | 511E81500 | CONCRETE, MISC.: | 31 | Superstructure (QC 2) Concrete | For superstructure concrete with deck falsework, have the requirements of 508 been followed as described on CA-Q-0508? | 501.05 / 508 | 0 | 0 | 0 | 0 | 10/1/2020 | Structures
| CA-Q-511 | 511E81500 | CONCRETE, MISC.: | 32 | Superstructure (QC 2) Concrete | For superstructure deck concrete, was a Prepour meeting held as described on CA-S-4? | MOP | 0 | 0 | 0 | 0 | 10/1/2020 | Structures
| CA-Q-511 | 511E81500 | CONCRETE, MISC.: | 33 | Superstructure (QC 2) Concrete | Performed Dry Run and completed Form CA-S-22 for bridge decks prior to placing concrete? | 511.16 | 0 | 0 | 0 | 0 | 10/1/2020 | Structures
| CA-Q-511 | 511E81500 | CONCRETE, MISC.: | 34 | Superstructure (QC 2) Concrete | Forms clean and oiled before concrete placement? | 511.07 | 0 | 0 | 0 | 0 | 10/1/2020 | Structures
| CA-Q-511 | 511E81500 | CONCRETE, MISC.: | 35 | Superstructure (QC 2) Concrete | Re-steel clean, and properly supported before concrete placement? | 511.07 / 509 | 0 | 0 | 0 | 0 | 10/1/2020 | Structures
| CA-Q-511 | 511E81500 | CONCRETE, MISC.: | 36 | Superstructure (QC 2) Concrete | Air temperature, < 85°F and forecast to be below 85°F during placement? | 511.07 | 0 | 0 | 0 | 0 | 10/1/2020 | Structures
| CA-Q-511 | 511E81500 | CONCRETE, MISC.: | 37 | Superstructure (QC 2) Concrete | Until discharged in the work, did the Concrete temperature not exceed 95°F ? | 511.07 | 0 | 0 | 0 | 0 | 10/1/2020 | Structures
| CA-Q-511 | 511E81500 | CONCRETE, MISC.: | 38 | Superstructure (QC 2) Concrete | If ambient air temperatures were ≤32°F, were the procedures listed in 511.12 followed? | 511.12 | 0 | 0 | 0 | 0 | 10/1/2020 | Structures
| CA-Q-511 | 511E81500 | CONCRETE, MISC.: | 39 | Superstructure (QC 2) Concrete | If ambient air temperatures were ≤32°F, was the concrete placed at temperatures between 50°F and 70°F? | 511.12 | 0 | 0 | 0 | 0 | 10/1/2020 | Structures
| CA-Q-511 | 511E81500 | CONCRETE, MISC.: | 40 | Superstructure (QC 2) Concrete | If ambient air temperatures were ≤32°F, was the material where the concrete was placed above 32°F? | 511.12 | 0 | 0 | 0 | 0 | 10/1/2020 | Structures
| CA-Q-511 | 511E81500 | CONCRETE, MISC.: | 41 | Superstructure (QC 2) Concrete | If ambient air temperatures were ≤32°F, was the concrete surface temperature maintained between 50°F and 100°F for at least 5 days? | 511.12 | 0 | 0 | 0 | 0 | 10/1/2020 | Structures
| CA-Q-511 | 511E81500 | CONCRETE, MISC.: | 42 | Superstructure (QC 2) Concrete | "Was the Evaporation Rate below 0.1 lbs/sq.ft./hr, as determined by Figure 1 ACI 308-81, during the superstructure concrete placement? Document Evaporation Rate." | 511.07 | 0 | 0 | 0 | 0 | 10/1/2020 | Structures
| CA-Q-511 | 511E81500 | CONCRETE, MISC.: | 43 | Superstructure (QC 2) Concrete | Was the concrete placed and consolidated by vibration such that there was no segregation of the aggregate and cementitious material? | 511.07 | 0 | 0 | 0 | 0 | 10/1/2020 | Structures
| CA-Q-511 | 511E81500 | CONCRETE, MISC.: | 44 | Superstructure (QC 2) Concrete | Was Air Content checked at point of placement, and within the requirements of Table 499.03-1? | 511.21 / 499.03 / 455.03 | 0 | 0 | 0 | 0 | 10/1/2020 | Structures
| CA-Q-511 | 511E81500 | CONCRETE, MISC.: | 45 | Superstructure (QC 2) Concrete | Do the slump results meet the requirements of Table 499.03-3? | 499.03 / 455.03 | 0 | 0 | 0 | 0 | 10/1/2020 | Structures
| CA-Q-511 | 511E81500 | CONCRETE, MISC.: | 46 | Superstructure (QC 2) Concrete | Were compressive strength cylinders made as specified in 511.04 and 455.03? | 511.04 / 455.03 | 0 | 0 | 0 | 0 | 10/1/2020 | Structures
| CA-Q-511 | 511E81500 | CONCRETE, MISC.: | 47 | Superstructure (QC 2) Concrete | Was the concrete finished without water or evaporation retardant being improperly used? | 511.07 | 0 | 0 | 0 | 0 | 10/1/2020 | Structures
| CA-Q-511 | 511E81500 | CONCRETE, MISC.: | 48 | Superstructure (QC 2) Concrete | Was the concrete finished to the lines and grades shown in the plans and within the tolerances listed in the Table 511.07-1? | 511.07 | 0 | 0 | 0 | 0 | 10/1/2020 | Structures
| CA-Q-511 | 511E81500 | CONCRETE, MISC.: | 49 | Superstructure (QC 2) Concrete | If checks were made to confirm the deck thickness and reinforcing steel cover during the concrete placement, were they within the specified tolerances? | 511.07 | 0 | 0 | 0 | 0 | 10/1/2020 | Structures
| CA-Q-511 | 511E81500 | CONCRETE, MISC.: | 50 | Superstructure (QC 2) Concrete | Was the superstructure deck concrete placed with the finishing machine oriented with the skew of the bridge as specified in 511.07 and 511.16? | 511.07 / 511.16 | 0 | 0 | 0 | 0 | 10/1/2020 | Structures
| CA-Q-511 | 511E81500 | CONCRETE, MISC.: | 51 | Superstructure (QC 2) Concrete | Was superstructure deck concrete properly textured with a broom drag finish? | 511.16 / 511.17 | 0 | 0 | 0 | 0 | 10/1/2020 | Structures
| CA-Q-511 | 511E81500 | CONCRETE, MISC.: | 52 | Superstructure (QC 2) Concrete | If construction joints were necessary, were they formed and concrete placed as specified in 511.09? | 511.09 | 0 | 0 | 0 | 0 | 10/1/2020 | Structures
| CA-Q-511 | 511E81500 | CONCRETE, MISC.: | 53 | Superstructure (QC 2) Concrete | Was proper curing material properly applied as soon as possible? | 511.14 | 0 | 0 | 0 | 0 | 10/1/2020 | Structures
| CA-Q-511 | 511E81500 | CONCRETE, MISC.: | 54 | Superstructure (QC 2) Concrete | If water curing was used, was burlap kept wet during the required curing period? | 511.14 | 0 | 0 | 0 | 0 | 10/1/2020 | Structures
| CA-Q-511 | 511E81500 | CONCRETE, MISC.: | 55 | Superstructure (QC 2) Concrete | Was slipformed parapet concrete placed per the tolerances listed in Table 511.08-1? | 511.08 | 0 | 0 | 0 | 0 | 10/1/2020 | Structures
| CA-Q-511 | 511E81500 | CONCRETE, MISC.: | 56 | Superstructure (QC 2) Concrete | Were the slipformed parapet crack control joints sawed and caulked as specified in 511.08? | 511.08 | 0 | 0 | 0 | 0 | 10/1/2020 | Structures
| CA-Q-511 | 511E81500 | CONCRETE, MISC.: | 57 | Superstructure (QC 2) Concrete | After curing, were all joints and cracks sealed with High Molecular Weight Methacrylate? | 511.19 | 0 | 0 | 0 | 0 | 10/1/2020 | Structures
| CA-Q-511 | 511E81500 | CONCRETE, MISC.: | 58 | Superstructure (QC 2) Concrete | Superstructure grooves sawed longitudinally, approximately 0.15 inches deep, 0.10 inches wide, uniformed spaced at 3/4 inch +0, -1/4 inch before opening to traffic? | 511.17 | 0 | 0 | 0 | 0 | 10/1/2020 | Structures
| CA-Q-511 | 511E81500 | CONCRETE, MISC.: | 59 | Superstructure (QC 2) Concrete | For QC/QA concrete, were the requirements for removing falsework and opening to traffic, as specified in Table 511.14-1.A, Compressive Strength ≥ 0.85% f'c or Flexural Strength ≥ 650 psi followed? | 511.14 | 0 | 0 | 0 | 0 | 10/1/2020 | Structures
| CA-Q-511 | 511E81500 | CONCRETE, MISC.: | 60 | Superstructure (QC 2) Concrete | For Non QC/QA concrete, were the requirements for removing falsework and opening to traffic, as specified for ages of concrete in Table 511.14-1.B, with or without beams followed? | 511.14 | 0 | 0 | 0 | 0 | 10/1/2020 | Structures
| CA-Q-511 | 511E81500 | CONCRETE, MISC.: | 61 | Mass Concrete (QC 4) | For Mass Concrete, the Contractor submitted a Thermal Control Plan (TCP) at least 10 days before mass concrete placement? | 511.04 | 0 | 0 | 0 | 0 | 10/1/2020 | Structures
| CA-Q-511 | 511E81500 | CONCRETE, MISC.: | 62 | Mass Concrete (QC 4) | TCP included method and duration of curing, procedures and equipment to monitor and control concrete temperature during placement and cure, and criteria for form removal? | 511.04 | 0 | 0 | 0 | 0 | 10/1/2020 | Structures
| CA-Q-511 | 511E81500 | CONCRETE, MISC.: | 63 | Mass Concrete (QC 4) | For Mass Concrete, highest maximum internal concrete temperature was ≤ 160°F? | 511.04.A | 0 | 0 | 0 | 0 | 10/1/2020 | Structures
| CA-Q-511 | 511E81500 | CONCRETE, MISC.: | 64 | Mass Concrete (QC 4) | For Mass Concrete, maximum differential concrete temperature did not exceed 36°F over 28 days from placement? | 511.04.A | 0 | 0 | 0 | 0 | 10/1/2020 | Structures
| CA-Q-511 | 511E81500 | CONCRETE, MISC.: | 65 | Mass Concrete (QC 4) | For Mass Concrete, if the in-place concrete exceeded the temperature limits, or cracked, the Contractor submitted a proposed repair plan? | 511.04.A. | 0 | 0 | 0 | 0 | 10/1/2020 | Structures
| CA-Q-511 | 511E81500 | CONCRETE, MISC.: | 66 | Testing Results for QC/QA Concrete | For QC/QA Concrete, if air content not within tolerances listed in Table 499.03-1, did contractor hire independent laboratory to test cores according to 511.21.A? | 511.21 | 0 | 0 | 0 | 0 | 10/1/2020 | Structures
| CA-Q-511 | 511E81500 | CONCRETE, MISC.: | 67 | Testing Results for QC/QA Concrete | For QC/QA concrete, if compressive strength results less than 88% f'c, was the in place concrete evaluated according to 511.20.A? | 511.21 | 0 | 0 | 0 | 0 | 10/1/2020 | Structures
| CA-Q-511 | 511E81500 | CONCRETE, MISC.: | 68 | Testing Results for QC/QA Concrete | For QC/QA Concrete, Engineer evaluated QC compressive strength test sublot results according to Supplement 1127 and 511.20? | 1127 / 511.20 | 0 | 0 | 0 | 0 | 10/1/2020 | Structures
| CA-Q-511 | 511E81500 | CONCRETE, MISC.: | 69 | Testing Results for Non-QC/QA Concrete | For Non- QC/QA Concrete, if air content not within tolerances listed in Table 499.03-1, did department test cores according to 511.21.B? | 511.21 | 0 | 0 | 0 | 0 | 10/1/2020 | Structures
| CA-Q-511 | 511E81500 | CONCRETE, MISC.: | 70 | Testing Results for Non-QC/QA Concrete | For non- QC/QA Concrete, if compressive strength results less than f'c, were the requirements of 511.20.B followed? | 511.20.B | 0 | 0 | 0 | 0 | 10/1/2020 | Structures
| CA-Q-511 | 511E81500 | CONCRETE, MISC.: | 71 | PN 555 Surface Smoothness for Deck Superstructure (QC 2) Concrete | For superstructure concrete on projects with PN 555, did Contractor collect surface smoothness measurements for both wheel paths in each proposed travel lane 250 feet from the end of each approach slab and submit two copies of the ProVAL report to the Engineer and the Office of Technical Services? | PN 555 / S1058 | 0 | 0 | 0 | 0 | 10/1/2020 | Structures
| CA-Q-511 | 511E81500 | CONCRETE, MISC.: | 72 | PN 555 Surface Smoothness for Deck Superstructure (QC 2) Concrete | If the MRI was > 130 inches per mile, or the IRI in any 25 foot section was > 250 inches per mile, (except > 350 inches per mile for steel armored expansion joints), did the Contractor submit a Corrective Action Plan according to Supplement 1122? | PN 555 / S1122 | 0 | 0 | 0 | 0 | 10/1/2020 | Structures
| CA-Q-511 | 511E81500 | CONCRETE, MISC.: | 73 | PN 555 Surface Smoothness for Deck Superstructure (QC 2) Concrete | If the Corrective Action Plan was accepted by the Engineer, was the Contractor able to correct the surface smoothness to these specifications? | PN 555 | 0 | 0 | 0 | 0 | 10/1/2020 | Structures
| CA-Q-511 | 511E81500 | CONCRETE, MISC.: | 74 | PN 555 Surface Smoothness for Deck Superstructure (QC 2) Concrete | Did the Contractor feather adjacent areas to the ground areas to provide smooth transitions? | PN 555 | 0 | 0 | 0 | 0 | 10/1/2020 | Structures
| CA-Q-511 | 511E81500 | CONCRETE, MISC.: | 75 | PN 555 Surface Smoothness for Deck Superstructure (QC 2) Concrete | Did Contractor re-groove diamond ground surfaces according to 511.17, if the existing grooves were less than 0.08 inches deep? | PN 555 / 511.17 | 0 | 0 | 0 | 0 | 10/1/2020 | Structures
| CA-Q-511 | 511E81500 | CONCRETE, MISC.: | 76 | PN 555 Surface Smoothness for Deck Superstructure (QC 2) Concrete | Did Contractor replace pavement markings and raised pavement markings after grinding? | PN 555 | 0 | 0 | 0 | 0 | 10/1/2020 | Structures
| CA-Q-512 | 512E10000 | SEALING OF CONCRETE SURFACES | 1 | General | Did Contractor provide sealer products listed on OMM's QPL for Epoxy-Urethane (705.23A), or Non-Epoxy sealers (705.23B), or HMWM Resin (705.15), or SRS (705.24), or Gravity Fed Resin (705.25)? Document type of material used (manufacturer and product name). | 512.02 | 0 | 0 | 0 | 0 | 10/1/2020 | Structures
| CA-Q-512 | 512E10000 | SEALING OF CONCRETE SURFACES | 2 | General | At least 5 days before sealer application, did the Contractor provide the Engineer with the sealer manufacturer's written requirements for application and mixing equipment? | 512.03.D | 0 | 0 | 0 | 0 | 10/1/2020 | Structures
| CA-Q-512 | 512E10000 | SEALING OF CONCRETE SURFACES | 3 | General | Contractor supplied copy of Superintendent's sealing of Concrete Surfaces certificate, (class taken within last 4 years)? | 512.03.N / Work Type 57 Requirements | 0 | 0 | 0 | 0 | 10/1/2020 | Structures
| CA-Q-512 | 512E10000 | SEALING OF CONCRETE SURFACES | 4 | General | Were all structurally unsound and weak sections removed and patched prior to sealing? | 512.03.E | 0 | 0 | 0 | 0 | 10/1/2020 | Structures
| CA-Q-512 | 512E10000 | SEALING OF CONCRETE SURFACES | 5 | General | Was the concrete surface to be sealed, clean and free of all contaminants, such as dust, dirt, oil, wax, curing compounds, efflorescence, laitance, coatings and other foreign materials? | 512.03.F | 0 | 0 | 0 | 0 | 10/1/2020 | Structures
| CA-Q-512 | 512E10000 | SEALING OF CONCRETE SURFACES | 6 | Sealing of Concrete Surfaces | Contractor supplied 100 grit sand paper to the Engineer and had Replica Putty Kits for comparison for Surface Preparation of Epoxy-Urethane sealer? | 512.03.F | 0 | 0 | 0 | 0 | 10/1/2020 | Structures
| CA-Q-512 | 512E10000 | SEALING OF CONCRETE SURFACES | 7 | Sealing of Concrete Surfaces | Did the Contractor store all sealer components in tightly sealed containers in a dry location, at temperatures, and within the shelf life as recommended by the manufacturer? | 512.03.C | 0 | 0 | 0 | 0 | 10/1/2020 | Structures
| CA-Q-512 | 512E10000 | SEALING OF CONCRETE SURFACES | 8 | Sealing of Concrete Surfaces | Did Contractor have containment and control measures for blasting waste, (water and dust), and application overspray? | 512.03.F / 107.19 | 0 | 0 | 0 | 0 | 10/1/2020 | Structures
| CA-Q-512 | 512E10000 | SEALING OF CONCRETE SURFACES | 9 | Sealing of Concrete Surfaces | Had concrete at least reached its specified 28 day compressive strength, after placement or patching prior to sealing? | 512.03.E | 0 | 0 | 0 | 0 | 10/1/2020 | Structures
| CA-Q-512 | 512E10000 | SEALING OF CONCRETE SURFACES | 10 | Sealing of Concrete Surfaces | Was concrete cured for at least 7 days, (or longer if recommended by the sealer manufacturer), after placement or patching? | 512.03.E | 0 | 0 | 0 | 0 | 10/1/2020 | Structures
| CA-Q-512 | 512E10000 | SEALING OF CONCRETE SURFACES | 11 | Sealing of Concrete Surfaces | Was concrete air dried for at least 10 days after required curing? | 512.03.E | 0 | 0 | 0 | 0 | 10/1/2020 | Structures
| CA-Q-512 | 512E10000 | SEALING OF CONCRETE SURFACES | 12 | Sealing of Concrete Surfaces | Was the proper equipment used for surface preparation, 7,000 psi minimum water blaster, (with gauge), or abrasive blast followed by air sweeping, or a combination water-abrasive blast)? Document surface preparation equipment used. | 512.03.F | 0 | 0 | 0 | 0 | 10/1/2020 | Structures
| CA-Q-512 | 512E10000 | SEALING OF CONCRETE SURFACES | 13 | Sealing of Concrete Surfaces | If the concrete surface had curing compound applied, was the acid test performed on the concrete surface, after blasting, to assure that the curing compound had been removed? | 512.03.F | 0 | 0 | 0 | 0 | 10/1/2020 | Structures
| CA-Q-512 | 512E10000 | SEALING OF CONCRETE SURFACES | 14 | Sealing of Concrete Surfaces | Did the Contractor manage all wastes generated by the surface preparation and application of the sealer? | 512.03.F / 107.19 | 0 | 0 | 0 | 0 | 10/1/2020 | Structures
| CA-Q-512 | 512E10000 | SEALING OF CONCRETE SURFACES | 15 | Sealing of Concrete Surfaces | If the concrete surface was prepared by water blasting, was the sealer applied between 12 and 48 hours after blasting? | 512.03.G | 0 | 0 | 0 | 0 | 10/1/2020 | Structures
| CA-Q-512 | 512E10000 | SEALING OF CONCRETE SURFACES | 16 | Sealing of Concrete Surfaces | If the concrete surface was prepared by abrasive blasting, was the sealer applied within 48 hours after blasting? | 512.03.G | 0 | 0 | 0 | 0 | 10/1/2020 | Structures
| CA-Q-512 | 512E10000 | SEALING OF CONCRETE SURFACES | 17 | Sealing of Concrete Surfaces | Was the forecast checked to make sure the sealer was not applied if rain was forecasted within 6 hours after application? | 512.03.G | 0 | 0 | 0 | 0 | 10/1/2020 | Structures
| CA-Q-512 | 512E10000 | SEALING OF CONCRETE SURFACES | 18 | Sealing of Concrete Surfaces | Was the sealer material used within the manufacturer's recommended shelf life, mixed per the manufacturer's recommendations, and applied within the manufacturer's recommended pot life? | 512.03.B | 0 | 0 | 0 | 0 | 10/1/2020 | Structures
| CA-Q-512 | 512E10000 | SEALING OF CONCRETE SURFACES | 19 | Epoxy-Urethane Sealing of Concrete Surfaces | For epoxy-urethane sealer, did the Contractor: • Produce a surface profile that felt like 100 grit sandpaper or coarser, • Perform the ASTM D7682-12 Replica Putty Test, and • Provide the Engineer with a coupon from this test. | 512.03.F | 0 | 0 | 0 | 0 | 10/1/2020 | Structures
| CA-Q-512 | 512E10000 | SEALING OF CONCRETE SURFACES | 20 | Epoxy-Urethane Sealing of Concrete Surfaces | For epoxy-urethane sealer, was epoxy sealer applied at a minimum of 120 sq. ft. per gallon, with greater quantities for irregular shaped surfaces? Document quantity of material used. G/SF required. | 512.03.G.1.a | 0 | 0 | 0 | 0 | 10/1/2020 | Structures
| CA-Q-512 | 512E10000 | SEALING OF CONCRETE SURFACES | 21 | Epoxy-Urethane Sealing of Concrete Surfaces | For epoxy-urethane sealer, was urethane sealer applied at a minimum of 200 sq. ft. per gallon, with greater quantities for irregular shaped surfaces? Document quantity of material used. G/SF required. | 512.03.G.1.a | 0 | 0 | 0 | 0 | 10/1/2020 | Structures
| CA-Q-512 | 512E10000 | SEALING OF CONCRETE SURFACES | 22 | Epoxy-Urethane Sealing of Concrete Surfaces | For epoxy-urethane sealer, did the Contractor supply documentation that the ambient, surface and material temperature was 50°F or above, 5 °F higher than the dew point, and the relative humidity was 80% or below during the application? | 512.03.G.1.b | 0 | 0 | 0 | 0 | 10/1/2020 | Structures
| CA-Q-512 | 512E10000 | SEALING OF CONCRETE SURFACES | 23 | Epoxy-Urethane Sealing of Concrete Surfaces | For epoxy-urethane sealer, on sidewalks, was sand broadcast at 1.5 lbs. per sq. yard for a non-skid surface? | 512.03.G.1.g | 0 | 0 | 0 | 0 | 10/1/2020 | Structures
| CA-Q-512 | 512E10000 | SEALING OF CONCRETE SURFACES | 24 | Non-Epoxy Sealing of Concrete Surfaces | For non-epoxy sealer, was the sealer applied at a minimum of 40°F and did the temperature stay above 32°F for 12 hours after application? | 512.03.G.2.h | 0 | 0 | 0 | 0 | 10/1/2020 | Structures
| CA-Q-512 | 512E10000 | SEALING OF CONCRETE SURFACES | 25 | Non-Epoxy Sealing of Concrete Surfaces | For non-epoxy sealer, was the sealer applied at a minimum of 100 sq. ft. per gallon on decks, 125 sq. ft. per gallon on vertical surfaces, and 150 sq. ft. per gallon on parapets, abutments, pier caps and median? Document quantity of material used. G/SF required. | 512.03.G.2.b | 0 | 0 | 0 | 0 | 10/1/2020 | Structures
| CA-Q-512 | 512E10000 | SEALING OF CONCRETE SURFACES | 26 | Non-Epoxy Sealing of Concrete Surfaces | For clear non-epoxy sealer, was the sealer tinted with a vanishing dye that did not damage the concrete? | 512.03.G.2.g | 0 | 0 | 0 | 0 | 10/1/2020 | Structures
| CA-Q-512 | 512E10000 | SEALING OF CONCRETE SURFACES | 27 | High Molecular Weight Methacrylate (HMWM) | For sealing concrete bridge decks with HMWM resin, was the surface abrasive blasted, swept and blown with compressed air, so that it was free of all traces of asphalt, petroleum products, concrete curing, dust and dirt and dry prior to application? | 512.04.B | 0 | 0 | 0 | 0 | 10/1/2020 | Structures
| CA-Q-512 | 512E10000 | SEALING OF CONCRETE SURFACES | 28 | High Molecular Weight Methacrylate (HMWM) | For sealing concrete bridge decks with HMWM resin, were existing pavement markings removed as specified in 614.11.G.1.a? | 512.04.B / 614.11.G.1.a | 0 | 0 | 0 | 0 | 10/1/2020 | Structures
| CA-Q-512 | 512E10000 | SEALING OF CONCRETE SURFACES | 29 | High Molecular Weight Methacrylate (HMWM) | For sealing concrete bridge decks with HMWM resin, was the ambient air temperature at least 50°F, and the concrete surface temperature between 50°F and 120°F? | 512.04.C | 0 | 0 | 0 | 0 | 10/1/2020 | Structures
| CA-Q-512 | 512E10000 | SEALING OF CONCRETE SURFACES | 30 | High Molecular Weight Methacrylate (HMWM) | For sealing concrete bridge decks with HMWM resin, had at least 24 hours passed since rain and was rain not forecast for another 12 hours after application of the HMWM? | 512.04.C | 0 | 0 | 0 | 0 | 10/1/2020 | Structures
| CA-Q-512 | 512E10000 | SEALING OF CONCRETE SURFACES | 31 | High Molecular Weight Methacrylate (HMWM) | For sealing concrete bridge decks with HMWM resin, was the HMWM applied at a rate of at least 100 sq. ft. per gallon? | 512.04.C | 0 | 0 | 0 | 0 | 10/1/2020 | Structures
| CA-Q-512 | 512E10000 | SEALING OF CONCRETE SURFACES | 32 | High Molecular Weight Methacrylate (HMWM) | For sealing concrete bridge decks with HMWM resin, was sand (which was graded according to 512.04.C) broadcast over the treated concrete surface at a rate of 0.80 to 1.2 lbs. per sq. yd. for a non-skid surface? | 512.04.C | 0 | 0 | 0 | 0 | 10/1/2020 | Structures
| CA-Q-512 | 512E10000 | SEALING OF CONCRETE SURFACES | 33 | High Molecular Weight Methacrylate (HMWM) | For sealing concrete bridge decks with HMWM resin, was traffic kept off of the treated surface for at least 6 hours and until it was tack free, and the sand cover adhered sufficiently to resist brushing by hand? | 512.04.C | 0 | 0 | 0 | 0 | 10/1/2020 | Structures
| CA-Q-512 | 512E10000 | SEALING OF CONCRETE SURFACES | 34 | Soluble Reactive Silicate (SRS) | For treating concrete bridge decks with SRS, was the surface abrasive blasted, swept and blown with compressed air, so that it was free of all traces of asphalt, petroleum products, concrete curing, oil, wax, efflorescence, laitance, coatings, dust and dirt and dry prior to application? | 512.05.B | 0 | 0 | 0 | 0 | 10/1/2020 | Structures
| CA-Q-512 | 512E10000 | SEALING OF CONCRETE SURFACES | 35 | Soluble Reactive Silicate (SRS) | For treating concrete bridge decks with SRS, was the concrete surface temperature at least 35°F at the time of application? | 512.05.D | 0 | 0 | 0 | 0 | 10/1/2020 | Structures
| CA-Q-512 | 512E10000 | SEALING OF CONCRETE SURFACES | 36 | Soluble Reactive Silicate (SRS) | For treating concrete bridge decks with SRS, was the SRS applied within 48 hours of surface preparation? | 512.05.B | 0 | 0 | 0 | 0 | 10/1/2020 | Structures
| CA-Q-512 | 512E10000 | SEALING OF CONCRETE SURFACES | 37 | Soluble Reactive Silicate (SRS) | For treating concrete bridge decks with SRS, was the SRS applied at the manufacturer's recommended application rate of 100 to 125 sq. ft. per application in two applications with a drying time of 2 to 4 hours, depending on the temperature and humidity, between the two applications? | 512.05.D | 0 | 0 | 0 | 0 | 10/1/2020 | Structures
| CA-Q-512 | 512E10000 | SEALING OF CONCRETE SURFACES | 38 | Soluble Reactive Silicate (SRS) | For treating concrete bridge decks with SRS, was traffic kept off the deck until it was tack free? | 512.05.F | 0 | 0 | 0 | 0 | 10/1/2020 | Structures
| CA-Q-512 | 512E10000 | SEALING OF CONCRETE SURFACES | 39 | Gravity-Fed Resin | For treating concrete bridge decks with Gravity-Fed Resin, was the surface abrasive blasted, swept and blown with compressed air, so that it was free of all traces of asphalt, petroleum products, concrete curing, dust and dirt and dry prior to application? | 512.06.B | 0 | 0 | 0 | 0 | 10/1/2020 | Structures
| CA-Q-512 | 512E10000 | SEALING OF CONCRETE SURFACES | 40 | Gravity-Fed Resin | For treating concrete bridge decks with Gravity-Fed Resin, were existing pavement markings removed as specified in 614.11.G.1.a? | 512.06.B | 0 | 0 | 0 | 0 | 10/1/2020 | Structures
| CA-Q-512 | 512E10000 | SEALING OF CONCRETE SURFACES | 41 | Gravity-Fed Resin | For treating concrete bridge decks with Gravity-Fed Resin, was the ambient air temperature at least 40°F, and the concrete surface temperature between 40°F and 100°F? | 512.06.A | 0 | 0 | 0 | 0 | 10/1/2020 | Structures
| CA-Q-512 | 512E10000 | SEALING OF CONCRETE SURFACES | 42 | Gravity-Fed Resin | For treating concrete bridge decks with Gravity-Fed Resin, had at least 24 hours passed since rain and was rain not forecast for another 12 hours after application? | 512.06.A | 0 | 0 | 0 | 0 | 10/1/2020 | Structures
| CA-Q-512 | 512E10000 | SEALING OF CONCRETE SURFACES | 43 | Gravity-Fed Resin | For treating concrete bridge decks with Gravity-Fed Resin, was the Gravity Fed Resin applied at a rate of at 100 to 150 sq. ft. per gallon? | 512.06.C | 0 | 0 | 0 | 0 | 10/1/2020 | Structures
| CA-Q-512 | 512E10000 | SEALING OF CONCRETE SURFACES | 44 | Gravity-Fed Resin | For treating concrete bridge decks with Gravity-Fed Resin, was sand, graded per 512.02, broadcast over the treated concrete surface at a rate of 1.0 to 2.0 lbs. per sq. yd. for a non-skid surface? | 512.06.C | 0 | 0 | 0 | 0 | 10/1/2020 | Structures
| CA-Q-512 | 512E10000 | SEALING OF CONCRETE SURFACES | 45 | Gravity-Fed Resin | For treating concrete bridge decks with Gravity-Fed Resin, was traffic kept off of the treated surface for at least 6 hours and until it was tack free, and the sand cover adhered sufficiently to resist brushing by hand? | 512.06.D | 0 | 0 | 0 | 0 | 10/1/2020 | Structures
| CA-Q-512 | 512E10000 | SEALING OF CONCRETE SURFACES | 46 | Sealing Cracks by Epoxy Injection | For sealing concrete cracks with Epoxy Injection, did Contractor provide products listed on OMM's QPL for Epoxy Injection materials (705.25)? Document type of material used (manufacturer and product name). | 512.07 | 0 | 0 | 0 | 0 | 10/1/2020 | Structures
| CA-Q-512 | 512E10000 | SEALING OF CONCRETE SURFACES | 47 | Sealing Cracks by Epoxy Injection | For sealing concrete cracks with Epoxy Injection, did the Contractor provide the Engineer with the manufacturer's written requirements for preparation, mixing and application procedures? | 512.07 | 0 | 0 | 0 | 0 | 10/1/2020 | Structures
| CA-Q-512 | 512E10000 | SEALING OF CONCRETE SURFACES | 48 | Sealing Cracks by Epoxy Injection | For sealing concrete cracks with Epoxy Injection, did the Contractor clean the concrete surfaces adjacent to the cracks? | 512.07 | 0 | 0 | 0 | 0 | 10/1/2020 | Structures
| CA-Q-512 | 512E10000 | SEALING OF CONCRETE SURFACES | 49 | Sealing Cracks by Epoxy Injection | For sealing concrete cracks with Epoxy Injection, did the Contractor install injection ports in the cracks spaced 6 to 12 inches vertically and 6 to 18 inches horizontally? | 512.07 | 0 | 0 | 0 | 0 | 10/1/2020 | Structures
| CA-Q-512 | 512E10000 | SEALING OF CONCRETE SURFACES | 50 | Sealing Cracks by Epoxy Injection | For sealing concrete cracks with Epoxy Injection, was the concrete surface temperature at least 45°F and dry? | 512.07 | 0 | 0 | 0 | 0 | 10/1/2020 | Structures
| CA-Q-512 | 512E10000 | SEALING OF CONCRETE SURFACES | 51 | Sealing Cracks by Epoxy Injection | For sealing concrete cracks with Epoxy Injection, was the epoxy installed at a maximum pressure of 200 psi at the bottom of the fractured area and progressing upward? | 512.07 | 0 | 0 | 0 | 0 | 10/1/2020 | Structures
| CA-Q-512 | 512E10000 | SEALING OF CONCRETE SURFACES | 52 | Sealing Cracks by Epoxy Injection | After sealing concrete cracks with Epoxy Injection, were the ports removed and the fractured area filled with epoxy after curing for 24 hours if temperature at least 60°F, or at least 48 hours? | 512.07 | 0 | 0 | 0 | 0 | 10/1/2020 | Structures
| CA-Q-512 | 512E10000 | SEALING OF CONCRETE SURFACES | 53 | Sealing Cracks by Epoxy Injection | After sealing concrete cracks with Epoxy Injection, was excess epoxy removed and the surface roughened? | 512.07 | 0 | 0 | 0 | 0 | 10/1/2020 | Structures
| CA-Q-512 | 512E10000 | SEALING OF CONCRETE SURFACES | 54 | Sealing Cracks by Epoxy Injection | After sealing concrete cracks with Epoxy Injection, were 4-inch diameter cores taken? | 512.07 | 0 | 0 | 0 | 0 | 10/1/2020 | Structures
| CA-Q-512 | 512E10001 | SEALING OF CONCRETE SURFACES, AS PER PLAN | 1 | General | Did Contractor provide sealer products listed on OMM's QPL for Epoxy-Urethane (705.23A), or Non-Epoxy sealers (705.23B), or HMWM Resin (705.15), or SRS (705.24), or Gravity Fed Resin (705.25)? Document type of material used (manufacturer and product name). | 512.02 | 0 | 0 | 0 | 0 | 10/1/2020 | Structures
| CA-Q-512 | 512E10001 | SEALING OF CONCRETE SURFACES, AS PER PLAN | 2 | General | At least 5 days before sealer application, did the Contractor provide the Engineer with the sealer manufacturer's written requirements for application and mixing equipment? | 512.03.D | 0 | 0 | 0 | 0 | 10/1/2020 | Structures
| CA-Q-512 | 512E10001 | SEALING OF CONCRETE SURFACES, AS PER PLAN | 3 | General | Contractor supplied copy of Superintendent's sealing of Concrete Surfaces certificate, (class taken within last 4 years)? | 512.03.N / Work Type 57 Requirements | 0 | 0 | 0 | 0 | 10/1/2020 | Structures
| CA-Q-512 | 512E10001 | SEALING OF CONCRETE SURFACES, AS PER PLAN | 4 | General | Were all structurally unsound and weak sections removed and patched prior to sealing? | 512.03.E | 0 | 0 | 0 | 0 | 10/1/2020 | Structures
| CA-Q-512 | 512E10001 | SEALING OF CONCRETE SURFACES, AS PER PLAN | 5 | General | Was the concrete surface to be sealed, clean and free of all contaminants, such as dust, dirt, oil, wax, curing compounds, efflorescence, laitance, coatings and other foreign materials? | 512.03.F | 0 | 0 | 0 | 0 | 10/1/2020 | Structures
| CA-Q-512 | 512E10001 | SEALING OF CONCRETE SURFACES, AS PER PLAN | 6 | Sealing of Concrete Surfaces | Contractor supplied 100 grit sand paper to the Engineer and had Replica Putty Kits for comparison for Surface Preparation of Epoxy-Urethane sealer? | 512.03.F | 0 | 0 | 0 | 0 | 10/1/2020 | Structures
| CA-Q-512 | 512E10001 | SEALING OF CONCRETE SURFACES, AS PER PLAN | 7 | Sealing of Concrete Surfaces | Did the Contractor store all sealer components in tightly sealed containers in a dry location, at temperatures, and within the shelf life as recommended by the manufacturer? | 512.03.C | 0 | 0 | 0 | 0 | 10/1/2020 | Structures
| CA-Q-512 | 512E10001 | SEALING OF CONCRETE SURFACES, AS PER PLAN | 8 | Sealing of Concrete Surfaces | Did Contractor have containment and control measures for blasting waste, (water and dust), and application overspray? | 512.03.F / 107.19 | 0 | 0 | 0 | 0 | 10/1/2020 | Structures
| CA-Q-512 | 512E10001 | SEALING OF CONCRETE SURFACES, AS PER PLAN | 9 | Sealing of Concrete Surfaces | Had concrete at least reached its specified 28 day compressive strength, after placement or patching prior to sealing? | 512.03.E | 0 | 0 | 0 | 0 | 10/1/2020 | Structures
| CA-Q-512 | 512E10001 | SEALING OF CONCRETE SURFACES, AS PER PLAN | 10 | Sealing of Concrete Surfaces | Was concrete cured for at least 7 days, (or longer if recommended by the sealer manufacturer), after placement or patching? | 512.03.E | 0 | 0 | 0 | 0 | 10/1/2020 | Structures
| CA-Q-512 | 512E10001 | SEALING OF CONCRETE SURFACES, AS PER PLAN | 11 | Sealing of Concrete Surfaces | Was concrete air dried for at least 10 days after required curing? | 512.03.E | 0 | 0 | 0 | 0 | 10/1/2020 | Structures
| CA-Q-512 | 512E10001 | SEALING OF CONCRETE SURFACES, AS PER PLAN | 12 | Sealing of Concrete Surfaces | Was the proper equipment used for surface preparation, 7,000 psi minimum water blaster, (with gauge), or abrasive blast followed by air sweeping, or a combination water-abrasive blast)? Document surface preparation equipment used. | 512.03.F | 0 | 0 | 0 | 0 | 10/1/2020 | Structures
| CA-Q-512 | 512E10001 | SEALING OF CONCRETE SURFACES, AS PER PLAN | 13 | Sealing of Concrete Surfaces | If the concrete surface had curing compound applied, was the acid test performed on the concrete surface, after blasting, to assure that the curing compound had been removed? | 512.03.F | 0 | 0 | 0 | 0 | 10/1/2020 | Structures
| CA-Q-512 | 512E10001 | SEALING OF CONCRETE SURFACES, AS PER PLAN | 14 | Sealing of Concrete Surfaces | Did the Contractor manage all wastes generated by the surface preparation and application of the sealer? | 512.03.F / 107.19 | 0 | 0 | 0 | 0 | 10/1/2020 | Structures
| CA-Q-512 | 512E10001 | SEALING OF CONCRETE SURFACES, AS PER PLAN | 15 | Sealing of Concrete Surfaces | If the concrete surface was prepared by water blasting, was the sealer applied between 12 and 48 hours after blasting? | 512.03.G | 0 | 0 | 0 | 0 | 10/1/2020 | Structures
| CA-Q-512 | 512E10001 | SEALING OF CONCRETE SURFACES, AS PER PLAN | 16 | Sealing of Concrete Surfaces | If the concrete surface was prepared by abrasive blasting, was the sealer applied within 48 hours after blasting? | 512.03.G | 0 | 0 | 0 | 0 | 10/1/2020 | Structures
| CA-Q-512 | 512E10001 | SEALING OF CONCRETE SURFACES, AS PER PLAN | 17 | Sealing of Concrete Surfaces | Was the forecast checked to make sure the sealer was not applied if rain was forecasted within 6 hours after application? | 512.03.G | 0 | 0 | 0 | 0 | 10/1/2020 | Structures
| CA-Q-512 | 512E10001 | SEALING OF CONCRETE SURFACES, AS PER PLAN | 18 | Sealing of Concrete Surfaces | Was the sealer material used within the manufacturer's recommended shelf life, mixed per the manufacturer's recommendations, and applied within the manufacturer's recommended pot life? | 512.03.B | 0 | 0 | 0 | 0 | 10/1/2020 | Structures
| CA-Q-512 | 512E10001 | SEALING OF CONCRETE SURFACES, AS PER PLAN | 19 | Epoxy-Urethane Sealing of Concrete Surfaces | For epoxy-urethane sealer, did the Contractor: • Produce a surface profile that felt like 100 grit sandpaper or coarser, • Perform the ASTM D7682-12 Replica Putty Test, and • Provide the Engineer with a coupon from this test. | 512.03.F | 0 | 0 | 0 | 0 | 10/1/2020 | Structures
| CA-Q-512 | 512E10001 | SEALING OF CONCRETE SURFACES, AS PER PLAN | 20 | Epoxy-Urethane Sealing of Concrete Surfaces | For epoxy-urethane sealer, was epoxy sealer applied at a minimum of 120 sq. ft. per gallon, with greater quantities for irregular shaped surfaces? Document quantity of material used. G/SF required. | 512.03.G.1.a | 0 | 0 | 0 | 0 | 10/1/2020 | Structures
| CA-Q-512 | 512E10001 | SEALING OF CONCRETE SURFACES, AS PER PLAN | 21 | Epoxy-Urethane Sealing of Concrete Surfaces | For epoxy-urethane sealer, was urethane sealer applied at a minimum of 200 sq. ft. per gallon, with greater quantities for irregular shaped surfaces? Document quantity of material used. G/SF required. | 512.03.G.1.a | 0 | 0 | 0 | 0 | 10/1/2020 | Structures
| CA-Q-512 | 512E10001 | SEALING OF CONCRETE SURFACES, AS PER PLAN | 22 | Epoxy-Urethane Sealing of Concrete Surfaces | For epoxy-urethane sealer, did the Contractor supply documentation that the ambient, surface and material temperature was 50°F or above, 5 °F higher than the dew point, and the relative humidity was 80% or below during the application? | 512.03.G.1.b | 0 | 0 | 0 | 0 | 10/1/2020 | Structures
| CA-Q-512 | 512E10001 | SEALING OF CONCRETE SURFACES, AS PER PLAN | 23 | Epoxy-Urethane Sealing of Concrete Surfaces | For epoxy-urethane sealer, on sidewalks, was sand broadcast at 1.5 lbs. per sq. yard for a non-skid surface? | 512.03.G.1.g | 0 | 0 | 0 | 0 | 10/1/2020 | Structures
| CA-Q-512 | 512E10001 | SEALING OF CONCRETE SURFACES, AS PER PLAN | 24 | Non-Epoxy Sealing of Concrete Surfaces | For non-epoxy sealer, was the sealer applied at a minimum of 40°F and did the temperature stay above 32°F for 12 hours after application? | 512.03.G.2.h | 0 | 0 | 0 | 0 | 10/1/2020 | Structures
| CA-Q-512 | 512E10001 | SEALING OF CONCRETE SURFACES, AS PER PLAN | 25 | Non-Epoxy Sealing of Concrete Surfaces | For non-epoxy sealer, was the sealer applied at a minimum of 100 sq. ft. per gallon on decks, 125 sq. ft. per gallon on vertical surfaces, and 150 sq. ft. per gallon on parapets, abutments, pier caps and median? Document quantity of material used. G/SF required. | 512.03.G.2.b | 0 | 0 | 0 | 0 | 10/1/2020 | Structures
| CA-Q-512 | 512E10001 | SEALING OF CONCRETE SURFACES, AS PER PLAN | 26 | Non-Epoxy Sealing of Concrete Surfaces | For clear non-epoxy sealer, was the sealer tinted with a vanishing dye that did not damage the concrete? | 512.03.G.2.g | 0 | 0 | 0 | 0 | 10/1/2020 | Structures
| CA-Q-512 | 512E10001 | SEALING OF CONCRETE SURFACES, AS PER PLAN | 27 | High Molecular Weight Methacrylate (HMWM) | For sealing concrete bridge decks with HMWM resin, was the surface abrasive blasted, swept and blown with compressed air, so that it was free of all traces of asphalt, petroleum products, concrete curing, dust and dirt and dry prior to application? | 512.04.B | 0 | 0 | 0 | 0 | 10/1/2020 | Structures
| CA-Q-512 | 512E10001 | SEALING OF CONCRETE SURFACES, AS PER PLAN | 28 | High Molecular Weight Methacrylate (HMWM) | For sealing concrete bridge decks with HMWM resin, were existing pavement markings removed as specified in 614.11.G.1.a? | 512.04.B / 614.11.G.1.a | 0 | 0 | 0 | 0 | 10/1/2020 | Structures
| CA-Q-512 | 512E10001 | SEALING OF CONCRETE SURFACES, AS PER PLAN | 29 | High Molecular Weight Methacrylate (HMWM) | For sealing concrete bridge decks with HMWM resin, was the ambient air temperature at least 50°F, and the concrete surface temperature between 50°F and 120°F? | 512.04.C | 0 | 0 | 0 | 0 | 10/1/2020 | Structures
| CA-Q-512 | 512E10001 | SEALING OF CONCRETE SURFACES, AS PER PLAN | 30 | High Molecular Weight Methacrylate (HMWM) | For sealing concrete bridge decks with HMWM resin, had at least 24 hours passed since rain and was rain not forecast for another 12 hours after application of the HMWM? | 512.04.C | 0 | 0 | 0 | 0 | 10/1/2020 | Structures
| CA-Q-512 | 512E10001 | SEALING OF CONCRETE SURFACES, AS PER PLAN | 31 | High Molecular Weight Methacrylate (HMWM) | For sealing concrete bridge decks with HMWM resin, was the HMWM applied at a rate of at least 100 sq. ft. per gallon? | 512.04.C | 0 | 0 | 0 | 0 | 10/1/2020 | Structures
| CA-Q-512 | 512E10001 | SEALING OF CONCRETE SURFACES, AS PER PLAN | 32 | High Molecular Weight Methacrylate (HMWM) | For sealing concrete bridge decks with HMWM resin, was sand (which was graded according to 512.04.C) broadcast over the treated concrete surface at a rate of 0.80 to 1.2 lbs. per sq. yd. for a non-skid surface? | 512.04.C | 0 | 0 | 0 | 0 | 10/1/2020 | Structures
| CA-Q-512 | 512E10001 | SEALING OF CONCRETE SURFACES, AS PER PLAN | 33 | High Molecular Weight Methacrylate (HMWM) | For sealing concrete bridge decks with HMWM resin, was traffic kept off of the treated surface for at least 6 hours and until it was tack free, and the sand cover adhered sufficiently to resist brushing by hand? | 512.04.C | 0 | 0 | 0 | 0 | 10/1/2020 | Structures
| CA-Q-512 | 512E10001 | SEALING OF CONCRETE SURFACES, AS PER PLAN | 34 | Soluble Reactive Silicate (SRS) | For treating concrete bridge decks with SRS, was the surface abrasive blasted, swept and blown with compressed air, so that it was free of all traces of asphalt, petroleum products, concrete curing, oil, wax, efflorescence, laitance, coatings, dust and dirt and dry prior to application? | 512.05.B | 0 | 0 | 0 | 0 | 10/1/2020 | Structures
| CA-Q-512 | 512E10001 | SEALING OF CONCRETE SURFACES, AS PER PLAN | 35 | Soluble Reactive Silicate (SRS) | For treating concrete bridge decks with SRS, was the concrete surface temperature at least 35°F at the time of application? | 512.05.D | 0 | 0 | 0 | 0 | 10/1/2020 | Structures
| CA-Q-512 | 512E10001 | SEALING OF CONCRETE SURFACES, AS PER PLAN | 36 | Soluble Reactive Silicate (SRS) | For treating concrete bridge decks with SRS, was the SRS applied within 48 hours of surface preparation? | 512.05.B | 0 | 0 | 0 | 0 | 10/1/2020 | Structures
| CA-Q-512 | 512E10001 | SEALING OF CONCRETE SURFACES, AS PER PLAN | 37 | Soluble Reactive Silicate (SRS) | For treating concrete bridge decks with SRS, was the SRS applied at the manufacturer's recommended application rate of 100 to 125 sq. ft. per application in two applications with a drying time of 2 to 4 hours, depending on the temperature and humidity, between the two applications? | 512.05.D | 0 | 0 | 0 | 0 | 10/1/2020 | Structures
| CA-Q-512 | 512E10001 | SEALING OF CONCRETE SURFACES, AS PER PLAN | 38 | Soluble Reactive Silicate (SRS) | For treating concrete bridge decks with SRS, was traffic kept off the deck until it was tack free? | 512.05.F | 0 | 0 | 0 | 0 | 10/1/2020 | Structures
| CA-Q-512 | 512E10001 | SEALING OF CONCRETE SURFACES, AS PER PLAN | 39 | Gravity-Fed Resin | For treating concrete bridge decks with Gravity-Fed Resin, was the surface abrasive blasted, swept and blown with compressed air, so that it was free of all traces of asphalt, petroleum products, concrete curing, dust and dirt and dry prior to application? | 512.06.B | 0 | 0 | 0 | 0 | 10/1/2020 | Structures
| CA-Q-512 | 512E10001 | SEALING OF CONCRETE SURFACES, AS PER PLAN | 40 | Gravity-Fed Resin | For treating concrete bridge decks with Gravity-Fed Resin, were existing pavement markings removed as specified in 614.11.G.1.a? | 512.06.B | 0 | 0 | 0 | 0 | 10/1/2020 | Structures
| CA-Q-512 | 512E10001 | SEALING OF CONCRETE SURFACES, AS PER PLAN | 41 | Gravity-Fed Resin | For treating concrete bridge decks with Gravity-Fed Resin, was the ambient air temperature at least 40°F, and the concrete surface temperature between 40°F and 100°F? | 512.06.A | 0 | 0 | 0 | 0 | 10/1/2020 | Structures
| CA-Q-512 | 512E10001 | SEALING OF CONCRETE SURFACES, AS PER PLAN | 42 | Gravity-Fed Resin | For treating concrete bridge decks with Gravity-Fed Resin, had at least 24 hours passed since rain and was rain not forecast for another 12 hours after application? | 512.06.A | 0 | 0 | 0 | 0 | 10/1/2020 | Structures
| CA-Q-512 | 512E10001 | SEALING OF CONCRETE SURFACES, AS PER PLAN | 43 | Gravity-Fed Resin | For treating concrete bridge decks with Gravity-Fed Resin, was the Gravity Fed Resin applied at a rate of at 100 to 150 sq. ft. per gallon? | 512.06.C | 0 | 0 | 0 | 0 | 10/1/2020 | Structures
| CA-Q-512 | 512E10001 | SEALING OF CONCRETE SURFACES, AS PER PLAN | 44 | Gravity-Fed Resin | For treating concrete bridge decks with Gravity-Fed Resin, was sand, graded per 512.02, broadcast over the treated concrete surface at a rate of 1.0 to 2.0 lbs. per sq. yd. for a non-skid surface? | 512.06.C | 0 | 0 | 0 | 0 | 10/1/2020 | Structures
| CA-Q-512 | 512E10001 | SEALING OF CONCRETE SURFACES, AS PER PLAN | 45 | Gravity-Fed Resin | For treating concrete bridge decks with Gravity-Fed Resin, was traffic kept off of the treated surface for at least 6 hours and until it was tack free, and the sand cover adhered sufficiently to resist brushing by hand? | 512.06.D | 0 | 0 | 0 | 0 | 10/1/2020 | Structures
| CA-Q-512 | 512E10001 | SEALING OF CONCRETE SURFACES, AS PER PLAN | 46 | Sealing Cracks by Epoxy Injection | For sealing concrete cracks with Epoxy Injection, did Contractor provide products listed on OMM's QPL for Epoxy Injection materials (705.25)? Document type of material used (manufacturer and product name). | 512.07 | 0 | 0 | 0 | 0 | 10/1/2020 | Structures
| CA-Q-512 | 512E10001 | SEALING OF CONCRETE SURFACES, AS PER PLAN | 47 | Sealing Cracks by Epoxy Injection | For sealing concrete cracks with Epoxy Injection, did the Contractor provide the Engineer with the manufacturer's written requirements for preparation, mixing and application procedures? | 512.07 | 0 | 0 | 0 | 0 | 10/1/2020 | Structures
| CA-Q-512 | 512E10001 | SEALING OF CONCRETE SURFACES, AS PER PLAN | 48 | Sealing Cracks by Epoxy Injection | For sealing concrete cracks with Epoxy Injection, did the Contractor clean the concrete surfaces adjacent to the cracks? | 512.07 | 0 | 0 | 0 | 0 | 10/1/2020 | Structures
| CA-Q-512 | 512E10001 | SEALING OF CONCRETE SURFACES, AS PER PLAN | 49 | Sealing Cracks by Epoxy Injection | For sealing concrete cracks with Epoxy Injection, did the Contractor install injection ports in the cracks spaced 6 to 12 inches vertically and 6 to 18 inches horizontally? | 512.07 | 0 | 0 | 0 | 0 | 10/1/2020 | Structures
| CA-Q-512 | 512E10001 | SEALING OF CONCRETE SURFACES, AS PER PLAN | 50 | Sealing Cracks by Epoxy Injection | For sealing concrete cracks with Epoxy Injection, was the concrete surface temperature at least 45°F and dry? | 512.07 | 0 | 0 | 0 | 0 | 10/1/2020 | Structures
| CA-Q-512 | 512E10001 | SEALING OF CONCRETE SURFACES, AS PER PLAN | 51 | Sealing Cracks by Epoxy Injection | For sealing concrete cracks with Epoxy Injection, was the epoxy installed at a maximum pressure of 200 psi at the bottom of the fractured area and progressing upward? | 512.07 | 0 | 0 | 0 | 0 | 10/1/2020 | Structures
| CA-Q-512 | 512E10001 | SEALING OF CONCRETE SURFACES, AS PER PLAN | 52 | Sealing Cracks by Epoxy Injection | After sealing concrete cracks with Epoxy Injection, were the ports removed and the fractured area filled with epoxy after curing for 24 hours if temperature at least 60°F, or at least 48 hours? | 512.07 | 0 | 0 | 0 | 0 | 10/1/2020 | Structures
| CA-Q-512 | 512E10001 | SEALING OF CONCRETE SURFACES, AS PER PLAN | 53 | Sealing Cracks by Epoxy Injection | After sealing concrete cracks with Epoxy Injection, was excess epoxy removed and the surface roughened? | 512.07 | 0 | 0 | 0 | 0 | 10/1/2020 | Structures
| CA-Q-512 | 512E10001 | SEALING OF CONCRETE SURFACES, AS PER PLAN | 54 | Sealing Cracks by Epoxy Injection | After sealing concrete cracks with Epoxy Injection, were 4-inch diameter cores taken? | 512.07 | 0 | 0 | 0 | 0 | 10/1/2020 | Structures
| CA-Q-512 | 512E10050 | SEALING OF CONCRETE SURFACES (NON-EPOXY) | 1 | General | Did Contractor provide sealer products listed on OMM's QPL for Epoxy-Urethane (705.23A), or Non-Epoxy sealers (705.23B), or HMWM Resin (705.15), or SRS (705.24), or Gravity Fed Resin (705.25)? Document type of material used (manufacturer and product name). | 512.02 | 0 | 0 | 0 | 0 | 10/1/2020 | Structures
| CA-Q-512 | 512E10050 | SEALING OF CONCRETE SURFACES (NON-EPOXY) | 2 | General | At least 5 days before sealer application, did the Contractor provide the Engineer with the sealer manufacturer's written requirements for application and mixing equipment? | 512.03.D | 0 | 0 | 0 | 0 | 10/1/2020 | Structures
| CA-Q-512 | 512E10050 | SEALING OF CONCRETE SURFACES (NON-EPOXY) | 3 | General | Contractor supplied copy of Superintendent's sealing of Concrete Surfaces certificate, (class taken within last 4 years)? | 512.03.N / Work Type 57 Requirements | 0 | 0 | 0 | 0 | 10/1/2020 | Structures
| CA-Q-512 | 512E10050 | SEALING OF CONCRETE SURFACES (NON-EPOXY) | 4 | General | Were all structurally unsound and weak sections removed and patched prior to sealing? | 512.03.E | 0 | 0 | 0 | 0 | 10/1/2020 | Structures
| CA-Q-512 | 512E10050 | SEALING OF CONCRETE SURFACES (NON-EPOXY) | 5 | General | Was the concrete surface to be sealed, clean and free of all contaminants, such as dust, dirt, oil, wax, curing compounds, efflorescence, laitance, coatings and other foreign materials? | 512.03.F | 0 | 0 | 0 | 0 | 10/1/2020 | Structures
| CA-Q-512 | 512E10050 | SEALING OF CONCRETE SURFACES (NON-EPOXY) | 6 | Sealing of Concrete Surfaces | Contractor supplied 100 grit sand paper to the Engineer and had Replica Putty Kits for comparison for Surface Preparation of Epoxy-Urethane sealer? | 512.03.F | 0 | 0 | 0 | 0 | 10/1/2020 | Structures
| CA-Q-512 | 512E10050 | SEALING OF CONCRETE SURFACES (NON-EPOXY) | 7 | Sealing of Concrete Surfaces | Did the Contractor store all sealer components in tightly sealed containers in a dry location, at temperatures, and within the shelf life as recommended by the manufacturer? | 512.03.C | 0 | 0 | 0 | 0 | 10/1/2020 | Structures
| CA-Q-512 | 512E10050 | SEALING OF CONCRETE SURFACES (NON-EPOXY) | 8 | Sealing of Concrete Surfaces | Did Contractor have containment and control measures for blasting waste, (water and dust), and application overspray? | 512.03.F / 107.19 | 0 | 0 | 0 | 0 | 10/1/2020 | Structures
| CA-Q-512 | 512E10050 | SEALING OF CONCRETE SURFACES (NON-EPOXY) | 9 | Sealing of Concrete Surfaces | Had concrete at least reached its specified 28 day compressive strength, after placement or patching prior to sealing? | 512.03.E | 0 | 0 | 0 | 0 | 10/1/2020 | Structures
| CA-Q-512 | 512E10050 | SEALING OF CONCRETE SURFACES (NON-EPOXY) | 10 | Sealing of Concrete Surfaces | Was concrete cured for at least 7 days, (or longer if recommended by the sealer manufacturer), after placement or patching? | 512.03.E | 0 | 0 | 0 | 0 | 10/1/2020 | Structures
| CA-Q-512 | 512E10050 | SEALING OF CONCRETE SURFACES (NON-EPOXY) | 11 | Sealing of Concrete Surfaces | Was concrete air dried for at least 10 days after required curing? | 512.03.E | 0 | 0 | 0 | 0 | 10/1/2020 | Structures
| CA-Q-512 | 512E10050 | SEALING OF CONCRETE SURFACES (NON-EPOXY) | 12 | Sealing of Concrete Surfaces | Was the proper equipment used for surface preparation, 7,000 psi minimum water blaster, (with gauge), or abrasive blast followed by air sweeping, or a combination water-abrasive blast)? Document surface preparation equipment used. | 512.03.F | 0 | 0 | 0 | 0 | 10/1/2020 | Structures
| CA-Q-512 | 512E10050 | SEALING OF CONCRETE SURFACES (NON-EPOXY) | 13 | Sealing of Concrete Surfaces | If the concrete surface had curing compound applied, was the acid test performed on the concrete surface, after blasting, to assure that the curing compound had been removed? | 512.03.F | 0 | 0 | 0 | 0 | 10/1/2020 | Structures
| CA-Q-512 | 512E10050 | SEALING OF CONCRETE SURFACES (NON-EPOXY) | 14 | Sealing of Concrete Surfaces | Did the Contractor manage all wastes generated by the surface preparation and application of the sealer? | 512.03.F / 107.19 | 0 | 0 | 0 | 0 | 10/1/2020 | Structures
| CA-Q-512 | 512E10050 | SEALING OF CONCRETE SURFACES (NON-EPOXY) | 15 | Sealing of Concrete Surfaces | If the concrete surface was prepared by water blasting, was the sealer applied between 12 and 48 hours after blasting? | 512.03.G | 0 | 0 | 0 | 0 | 10/1/2020 | Structures
| CA-Q-512 | 512E10050 | SEALING OF CONCRETE SURFACES (NON-EPOXY) | 16 | Sealing of Concrete Surfaces | If the concrete surface was prepared by abrasive blasting, was the sealer applied within 48 hours after blasting? | 512.03.G | 0 | 0 | 0 | 0 | 10/1/2020 | Structures
| CA-Q-512 | 512E10050 | SEALING OF CONCRETE SURFACES (NON-EPOXY) | 17 | Sealing of Concrete Surfaces | Was the forecast checked to make sure the sealer was not applied if rain was forecasted within 6 hours after application? | 512.03.G | 0 | 0 | 0 | 0 | 10/1/2020 | Structures
| CA-Q-512 | 512E10050 | SEALING OF CONCRETE SURFACES (NON-EPOXY) | 18 | Sealing of Concrete Surfaces | Was the sealer material used within the manufacturer's recommended shelf life, mixed per the manufacturer's recommendations, and applied within the manufacturer's recommended pot life? | 512.03.B | 0 | 0 | 0 | 0 | 10/1/2020 | Structures
| CA-Q-512 | 512E10050 | SEALING OF CONCRETE SURFACES (NON-EPOXY) | 24 | Non-Epoxy Sealing of Concrete Surfaces | For non-epoxy sealer, was the sealer applied at a minimum of 40°F and did the temperature stay above 32°F for 12 hours after application? | 512.03.G.2.h | 0 | 0 | 0 | 0 | 10/1/2020 | Structures
| CA-Q-512 | 512E10050 | SEALING OF CONCRETE SURFACES (NON-EPOXY) | 25 | Non-Epoxy Sealing of Concrete Surfaces | For non-epoxy sealer, was the sealer applied at a minimum of 100 sq. ft. per gallon on decks, 125 sq. ft. per gallon on vertical surfaces, and 150 sq. ft. per gallon on parapets, abutments, pier caps and median? Document quantity of material used. G/SF required. | 512.03.G.2.b | 0 | 0 | 0 | 0 | 10/1/2020 | Structures
| CA-Q-512 | 512E10050 | SEALING OF CONCRETE SURFACES (NON-EPOXY) | 26 | Non-Epoxy Sealing of Concrete Surfaces | For clear non-epoxy sealer, was the sealer tinted with a vanishing dye that did not damage the concrete? | 512.03.G.2.g | 0 | 0 | 0 | 0 | 10/1/2020 | Structures
| CA-Q-512 | 512E10051 | SEALING OF CONCRETE SURFACES (NON-EPOXY), AS PER PLAN | 1 | General | Did Contractor provide sealer products listed on OMM's QPL for Epoxy-Urethane (705.23A), or Non-Epoxy sealers (705.23B), or HMWM Resin (705.15), or SRS (705.24), or Gravity Fed Resin (705.25)? Document type of material used (manufacturer and product name). | 512.02 | 0 | 0 | 0 | 0 | 10/1/2020 | Structures
| CA-Q-512 | 512E10051 | SEALING OF CONCRETE SURFACES (NON-EPOXY), AS PER PLAN | 2 | General | At least 5 days before sealer application, did the Contractor provide the Engineer with the sealer manufacturer's written requirements for application and mixing equipment? | 512.03.D | 0 | 0 | 0 | 0 | 10/1/2020 | Structures
| CA-Q-512 | 512E10051 | SEALING OF CONCRETE SURFACES (NON-EPOXY), AS PER PLAN | 3 | General | Contractor supplied copy of Superintendent's sealing of Concrete Surfaces certificate, (class taken within last 4 years)? | 512.03.N / Work Type 57 Requirements | 0 | 0 | 0 | 0 | 10/1/2020 | Structures
| CA-Q-512 | 512E10051 | SEALING OF CONCRETE SURFACES (NON-EPOXY), AS PER PLAN | 4 | General | Were all structurally unsound and weak sections removed and patched prior to sealing? | 512.03.E | 0 | 0 | 0 | 0 | 10/1/2020 | Structures
| CA-Q-512 | 512E10051 | SEALING OF CONCRETE SURFACES (NON-EPOXY), AS PER PLAN | 5 | General | Was the concrete surface to be sealed, clean and free of all contaminants, such as dust, dirt, oil, wax, curing compounds, efflorescence, laitance, coatings and other foreign materials? | 512.03.F | 0 | 0 | 0 | 0 | 10/1/2020 | Structures
| CA-Q-512 | 512E10051 | SEALING OF CONCRETE SURFACES (NON-EPOXY), AS PER PLAN | 6 | Sealing of Concrete Surfaces | Contractor supplied 100 grit sand paper to the Engineer and had Replica Putty Kits for comparison for Surface Preparation of Epoxy-Urethane sealer? | 512.03.F | 0 | 0 | 0 | 0 | 10/1/2020 | Structures
| CA-Q-512 | 512E10051 | SEALING OF CONCRETE SURFACES (NON-EPOXY), AS PER PLAN | 7 | Sealing of Concrete Surfaces | Did the Contractor store all sealer components in tightly sealed containers in a dry location, at temperatures, and within the shelf life as recommended by the manufacturer? | 512.03.C | 0 | 0 | 0 | 0 | 10/1/2020 | Structures
| CA-Q-512 | 512E10051 | SEALING OF CONCRETE SURFACES (NON-EPOXY), AS PER PLAN | 8 | Sealing of Concrete Surfaces | Did Contractor have containment and control measures for blasting waste, (water and dust), and application overspray? | 512.03.F / 107.19 | 0 | 0 | 0 | 0 | 10/1/2020 | Structures
| CA-Q-512 | 512E10051 | SEALING OF CONCRETE SURFACES (NON-EPOXY), AS PER PLAN | 9 | Sealing of Concrete Surfaces | Had concrete at least reached its specified 28 day compressive strength, after placement or patching prior to sealing? | 512.03.E | 0 | 0 | 0 | 0 | 10/1/2020 | Structures
| CA-Q-512 | 512E10051 | SEALING OF CONCRETE SURFACES (NON-EPOXY), AS PER PLAN | 10 | Sealing of Concrete Surfaces | Was concrete cured for at least 7 days, (or longer if recommended by the sealer manufacturer), after placement or patching? | 512.03.E | 0 | 0 | 0 | 0 | 10/1/2020 | Structures
| CA-Q-512 | 512E10051 | SEALING OF CONCRETE SURFACES (NON-EPOXY), AS PER PLAN | 11 | Sealing of Concrete Surfaces | Was concrete air dried for at least 10 days after required curing? | 512.03.E | 0 | 0 | 0 | 0 | 10/1/2020 | Structures
| CA-Q-512 | 512E10051 | SEALING OF CONCRETE SURFACES (NON-EPOXY), AS PER PLAN | 12 | Sealing of Concrete Surfaces | Was the proper equipment used for surface preparation, 7,000 psi minimum water blaster, (with gauge), or abrasive blast followed by air sweeping, or a combination water-abrasive blast)? Document surface preparation equipment used. | 512.03.F | 0 | 0 | 0 | 0 | 10/1/2020 | Structures
| CA-Q-512 | 512E10051 | SEALING OF CONCRETE SURFACES (NON-EPOXY), AS PER PLAN | 13 | Sealing of Concrete Surfaces | If the concrete surface had curing compound applied, was the acid test performed on the concrete surface, after blasting, to assure that the curing compound had been removed? | 512.03.F | 0 | 0 | 0 | 0 | 10/1/2020 | Structures
| CA-Q-512 | 512E10051 | SEALING OF CONCRETE SURFACES (NON-EPOXY), AS PER PLAN | 14 | Sealing of Concrete Surfaces | Did the Contractor manage all wastes generated by the surface preparation and application of the sealer? | 512.03.F / 107.19 | 0 | 0 | 0 | 0 | 10/1/2020 | Structures
| CA-Q-512 | 512E10051 | SEALING OF CONCRETE SURFACES (NON-EPOXY), AS PER PLAN | 15 | Sealing of Concrete Surfaces | If the concrete surface was prepared by water blasting, was the sealer applied between 12 and 48 hours after blasting? | 512.03.G | 0 | 0 | 0 | 0 | 10/1/2020 | Structures
| CA-Q-512 | 512E10051 | SEALING OF CONCRETE SURFACES (NON-EPOXY), AS PER PLAN | 16 | Sealing of Concrete Surfaces | If the concrete surface was prepared by abrasive blasting, was the sealer applied within 48 hours after blasting? | 512.03.G | 0 | 0 | 0 | 0 | 10/1/2020 | Structures
| CA-Q-512 | 512E10051 | SEALING OF CONCRETE SURFACES (NON-EPOXY), AS PER PLAN | 17 | Sealing of Concrete Surfaces | Was the forecast checked to make sure the sealer was not applied if rain was forecasted within 6 hours after application? | 512.03.G | 0 | 0 | 0 | 0 | 10/1/2020 | Structures
| CA-Q-512 | 512E10051 | SEALING OF CONCRETE SURFACES (NON-EPOXY), AS PER PLAN | 18 | Sealing of Concrete Surfaces | Was the sealer material used within the manufacturer's recommended shelf life, mixed per the manufacturer's recommendations, and applied within the manufacturer's recommended pot life? | 512.03.B | 0 | 0 | 0 | 0 | 10/1/2020 | Structures
| CA-Q-512 | 512E10051 | SEALING OF CONCRETE SURFACES (NON-EPOXY), AS PER PLAN | 24 | Non-Epoxy Sealing of Concrete Surfaces | For non-epoxy sealer, was the sealer applied at a minimum of 40°F and did the temperature stay above 32°F for 12 hours after application? | 512.03.G.2.h | 0 | 0 | 0 | 0 | 10/1/2020 | Structures
| CA-Q-512 | 512E10051 | SEALING OF CONCRETE SURFACES (NON-EPOXY), AS PER PLAN | 25 | Non-Epoxy Sealing of Concrete Surfaces | For non-epoxy sealer, was the sealer applied at a minimum of 100 sq. ft. per gallon on decks, 125 sq. ft. per gallon on vertical surfaces, and 150 sq. ft. per gallon on parapets, abutments, pier caps and median? Document quantity of material used. G/SF required. | 512.03.G.2.b | 0 | 0 | 0 | 0 | 10/1/2020 | Structures
| CA-Q-512 | 512E10051 | SEALING OF CONCRETE SURFACES (NON-EPOXY), AS PER PLAN | 26 | Non-Epoxy Sealing of Concrete Surfaces | For clear non-epoxy sealer, was the sealer tinted with a vanishing dye that did not damage the concrete? | 512.03.G.2.g | 0 | 0 | 0 | 0 | 10/1/2020 | Structures
| CA-Q-512 | 512E10100 | SEALING OF CONCRETE SURFACES (EPOXY-URETHANE) | 1 | General | Did Contractor provide sealer products listed on OMM's QPL for Epoxy-Urethane (705.23A), or Non-Epoxy sealers (705.23B), or HMWM Resin (705.15), or SRS (705.24), or Gravity Fed Resin (705.25)? Document type of material used (manufacturer and product name). | 512.02 | 0 | 0 | 0 | 0 | 10/1/2020 | Structures
| CA-Q-512 | 512E10100 | SEALING OF CONCRETE SURFACES (EPOXY-URETHANE) | 2 | General | At least 5 days before sealer application, did the Contractor provide the Engineer with the sealer manufacturer's written requirements for application and mixing equipment? | 512.03.D | 0 | 0 | 0 | 0 | 10/1/2020 | Structures
| CA-Q-512 | 512E10100 | SEALING OF CONCRETE SURFACES (EPOXY-URETHANE) | 3 | General | Contractor supplied copy of Superintendent's sealing of Concrete Surfaces certificate, (class taken within last 4 years)? | 512.03.N / Work Type 57 Requirements | 0 | 0 | 0 | 0 | 10/1/2020 | Structures
| CA-Q-512 | 512E10100 | SEALING OF CONCRETE SURFACES (EPOXY-URETHANE) | 4 | General | Were all structurally unsound and weak sections removed and patched prior to sealing? | 512.03.E | 0 | 0 | 0 | 0 | 10/1/2020 | Structures
| CA-Q-512 | 512E10100 | SEALING OF CONCRETE SURFACES (EPOXY-URETHANE) | 5 | General | Was the concrete surface to be sealed, clean and free of all contaminants, such as dust, dirt, oil, wax, curing compounds, efflorescence, laitance, coatings and other foreign materials? | 512.03.F | 0 | 0 | 0 | 0 | 10/1/2020 | Structures
| CA-Q-512 | 512E10100 | SEALING OF CONCRETE SURFACES (EPOXY-URETHANE) | 6 | Sealing of Concrete Surfaces | Contractor supplied 100 grit sand paper to the Engineer and had Replica Putty Kits for comparison for Surface Preparation of Epoxy-Urethane sealer? | 512.03.F | 0 | 0 | 0 | 0 | 10/1/2020 | Structures
| CA-Q-512 | 512E10100 | SEALING OF CONCRETE SURFACES (EPOXY-URETHANE) | 7 | Sealing of Concrete Surfaces | Did the Contractor store all sealer components in tightly sealed containers in a dry location, at temperatures, and within the shelf life as recommended by the manufacturer? | 512.03.C | 0 | 0 | 0 | 0 | 10/1/2020 | Structures
| CA-Q-512 | 512E10100 | SEALING OF CONCRETE SURFACES (EPOXY-URETHANE) | 8 | Sealing of Concrete Surfaces | Did Contractor have containment and control measures for blasting waste, (water and dust), and application overspray? | 512.03.F / 107.19 | 0 | 0 | 0 | 0 | 10/1/2020 | Structures
| CA-Q-512 | 512E10100 | SEALING OF CONCRETE SURFACES (EPOXY-URETHANE) | 9 | Sealing of Concrete Surfaces | Had concrete at least reached its specified 28 day compressive strength, after placement or patching prior to sealing? | 512.03.E | 0 | 0 | 0 | 0 | 10/1/2020 | Structures
| CA-Q-512 | 512E10100 | SEALING OF CONCRETE SURFACES (EPOXY-URETHANE) | 10 | Sealing of Concrete Surfaces | Was concrete cured for at least 7 days, (or longer if recommended by the sealer manufacturer), after placement or patching? | 512.03.E | 0 | 0 | 0 | 0 | 10/1/2020 | Structures
| CA-Q-512 | 512E10100 | SEALING OF CONCRETE SURFACES (EPOXY-URETHANE) | 11 | Sealing of Concrete Surfaces | Was concrete air dried for at least 10 days after required curing? | 512.03.E | 0 | 0 | 0 | 0 | 10/1/2020 | Structures
| CA-Q-512 | 512E10100 | SEALING OF CONCRETE SURFACES (EPOXY-URETHANE) | 12 | Sealing of Concrete Surfaces | Was the proper equipment used for surface preparation, 7,000 psi minimum water blaster, (with gauge), or abrasive blast followed by air sweeping, or a combination water-abrasive blast)? Document surface preparation equipment used. | 512.03.F | 0 | 0 | 0 | 0 | 10/1/2020 | Structures
| CA-Q-512 | 512E10100 | SEALING OF CONCRETE SURFACES (EPOXY-URETHANE) | 13 | Sealing of Concrete Surfaces | If the concrete surface had curing compound applied, was the acid test performed on the concrete surface, after blasting, to assure that the curing compound had been removed? | 512.03.F | 0 | 0 | 0 | 0 | 10/1/2020 | Structures
| CA-Q-512 | 512E10100 | SEALING OF CONCRETE SURFACES (EPOXY-URETHANE) | 14 | Sealing of Concrete Surfaces | Did the Contractor manage all wastes generated by the surface preparation and application of the sealer? | 512.03.F / 107.19 | 0 | 0 | 0 | 0 | 10/1/2020 | Structures
| CA-Q-512 | 512E10100 | SEALING OF CONCRETE SURFACES (EPOXY-URETHANE) | 15 | Sealing of Concrete Surfaces | If the concrete surface was prepared by water blasting, was the sealer applied between 12 and 48 hours after blasting? | 512.03.G | 0 | 0 | 0 | 0 | 10/1/2020 | Structures
| CA-Q-512 | 512E10100 | SEALING OF CONCRETE SURFACES (EPOXY-URETHANE) | 16 | Sealing of Concrete Surfaces | If the concrete surface was prepared by abrasive blasting, was the sealer applied within 48 hours after blasting? | 512.03.G | 0 | 0 | 0 | 0 | 10/1/2020 | Structures
| CA-Q-512 | 512E10100 | SEALING OF CONCRETE SURFACES (EPOXY-URETHANE) | 17 | Sealing of Concrete Surfaces | Was the forecast checked to make sure the sealer was not applied if rain was forecasted within 6 hours after application? | 512.03.G | 0 | 0 | 0 | 0 | 10/1/2020 | Structures
| CA-Q-512 | 512E10100 | SEALING OF CONCRETE SURFACES (EPOXY-URETHANE) | 18 | Sealing of Concrete Surfaces | Was the sealer material used within the manufacturer's recommended shelf life, mixed per the manufacturer's recommendations, and applied within the manufacturer's recommended pot life? | 512.03.B | 0 | 0 | 0 | 0 | 10/1/2020 | Structures
| CA-Q-512 | 512E10100 | SEALING OF CONCRETE SURFACES (EPOXY-URETHANE) | 19 | Epoxy-Urethane Sealing of Concrete Surfaces | For epoxy-urethane sealer, did the Contractor: • Produce a surface profile that felt like 100 grit sandpaper or coarser, • Perform the ASTM D7682-12 Replica Putty Test, and • Provide the Engineer with a coupon from this test. | 512.03.F | 0 | 0 | 0 | 0 | 10/1/2020 | Structures
| CA-Q-512 | 512E10100 | SEALING OF CONCRETE SURFACES (EPOXY-URETHANE) | 20 | Epoxy-Urethane Sealing of Concrete Surfaces | For epoxy-urethane sealer, was epoxy sealer applied at a minimum of 120 sq. ft. per gallon, with greater quantities for irregular shaped surfaces? Document quantity of material used. G/SF required. | 512.03.G.1.a | 0 | 0 | 0 | 0 | 10/1/2020 | Structures
| CA-Q-512 | 512E10100 | SEALING OF CONCRETE SURFACES (EPOXY-URETHANE) | 21 | Epoxy-Urethane Sealing of Concrete Surfaces | For epoxy-urethane sealer, was urethane sealer applied at a minimum of 200 sq. ft. per gallon, with greater quantities for irregular shaped surfaces? Document quantity of material used. G/SF required. | 512.03.G.1.a | 0 | 0 | 0 | 0 | 10/1/2020 | Structures
| CA-Q-512 | 512E10100 | SEALING OF CONCRETE SURFACES (EPOXY-URETHANE) | 22 | Epoxy-Urethane Sealing of Concrete Surfaces | For epoxy-urethane sealer, did the Contractor supply documentation that the ambient, surface and material temperature was 50°F or above, 5 °F higher than the dew point, and the relative humidity was 80% or below during the application? | 512.03.G.1.b | 0 | 0 | 0 | 0 | 10/1/2020 | Structures
| CA-Q-512 | 512E10100 | SEALING OF CONCRETE SURFACES (EPOXY-URETHANE) | 23 | Epoxy-Urethane Sealing of Concrete Surfaces | For epoxy-urethane sealer, on sidewalks, was sand broadcast at 1.5 lbs. per sq. yard for a non-skid surface? | 512.03.G.1.g | 0 | 0 | 0 | 0 | 10/1/2020 | Structures
| CA-Q-512 | 512E10101 | SEALING OF CONCRETE SURFACES (EPOXY-URETHANE), AS PER PLAN | 1 | General | Did Contractor provide sealer products listed on OMM's QPL for Epoxy-Urethane (705.23A), or Non-Epoxy sealers (705.23B), or HMWM Resin (705.15), or SRS (705.24), or Gravity Fed Resin (705.25)? Document type of material used (manufacturer and product name). | 512.02 | 0 | 0 | 0 | 0 | 10/1/2020 | Structures
| CA-Q-512 | 512E10101 | SEALING OF CONCRETE SURFACES (EPOXY-URETHANE), AS PER PLAN | 2 | General | At least 5 days before sealer application, did the Contractor provide the Engineer with the sealer manufacturer's written requirements for application and mixing equipment? | 512.03.D | 0 | 0 | 0 | 0 | 10/1/2020 | Structures
| CA-Q-512 | 512E10101 | SEALING OF CONCRETE SURFACES (EPOXY-URETHANE), AS PER PLAN | 3 | General | Contractor supplied copy of Superintendent's sealing of Concrete Surfaces certificate, (class taken within last 4 years)? | 512.03.N / Work Type 57 Requirements | 0 | 0 | 0 | 0 | 10/1/2020 | Structures
| CA-Q-512 | 512E10101 | SEALING OF CONCRETE SURFACES (EPOXY-URETHANE), AS PER PLAN | 4 | General | Were all structurally unsound and weak sections removed and patched prior to sealing? | 512.03.E | 0 | 0 | 0 | 0 | 10/1/2020 | Structures
| CA-Q-512 | 512E10101 | SEALING OF CONCRETE SURFACES (EPOXY-URETHANE), AS PER PLAN | 5 | General | Was the concrete surface to be sealed, clean and free of all contaminants, such as dust, dirt, oil, wax, curing compounds, efflorescence, laitance, coatings and other foreign materials? | 512.03.F | 0 | 0 | 0 | 0 | 10/1/2020 | Structures
| CA-Q-512 | 512E10101 | SEALING OF CONCRETE SURFACES (EPOXY-URETHANE), AS PER PLAN | 6 | Sealing of Concrete Surfaces | Contractor supplied 100 grit sand paper to the Engineer and had Replica Putty Kits for comparison for Surface Preparation of Epoxy-Urethane sealer? | 512.03.F | 0 | 0 | 0 | 0 | 10/1/2020 | Structures
| CA-Q-512 | 512E10101 | SEALING OF CONCRETE SURFACES (EPOXY-URETHANE), AS PER PLAN | 7 | Sealing of Concrete Surfaces | Did the Contractor store all sealer components in tightly sealed containers in a dry location, at temperatures, and within the shelf life as recommended by the manufacturer? | 512.03.C | 0 | 0 | 0 | 0 | 10/1/2020 | Structures
| CA-Q-512 | 512E10101 | SEALING OF CONCRETE SURFACES (EPOXY-URETHANE), AS PER PLAN | 8 | Sealing of Concrete Surfaces | Did Contractor have containment and control measures for blasting waste, (water and dust), and application overspray? | 512.03.F / 107.19 | 0 | 0 | 0 | 0 | 10/1/2020 | Structures
| CA-Q-512 | 512E10101 | SEALING OF CONCRETE SURFACES (EPOXY-URETHANE), AS PER PLAN | 9 | Sealing of Concrete Surfaces | Had concrete at least reached its specified 28 day compressive strength, after placement or patching prior to sealing? | 512.03.E | 0 | 0 | 0 | 0 | 10/1/2020 | Structures
| CA-Q-512 | 512E10101 | SEALING OF CONCRETE SURFACES (EPOXY-URETHANE), AS PER PLAN | 10 | Sealing of Concrete Surfaces | Was concrete cured for at least 7 days, (or longer if recommended by the sealer manufacturer), after placement or patching? | 512.03.E | 0 | 0 | 0 | 0 | 10/1/2020 | Structures
| CA-Q-512 | 512E10101 | SEALING OF CONCRETE SURFACES (EPOXY-URETHANE), AS PER PLAN | 11 | Sealing of Concrete Surfaces | Was concrete air dried for at least 10 days after required curing? | 512.03.E | 0 | 0 | 0 | 0 | 10/1/2020 | Structures
| CA-Q-512 | 512E10101 | SEALING OF CONCRETE SURFACES (EPOXY-URETHANE), AS PER PLAN | 12 | Sealing of Concrete Surfaces | Was the proper equipment used for surface preparation, 7,000 psi minimum water blaster, (with gauge), or abrasive blast followed by air sweeping, or a combination water-abrasive blast)? Document surface preparation equipment used. | 512.03.F | 0 | 0 | 0 | 0 | 10/1/2020 | Structures
| CA-Q-512 | 512E10101 | SEALING OF CONCRETE SURFACES (EPOXY-URETHANE), AS PER PLAN | 13 | Sealing of Concrete Surfaces | If the concrete surface had curing compound applied, was the acid test performed on the concrete surface, after blasting, to assure that the curing compound had been removed? | 512.03.F | 0 | 0 | 0 | 0 | 10/1/2020 | Structures
| CA-Q-512 | 512E10101 | SEALING OF CONCRETE SURFACES (EPOXY-URETHANE), AS PER PLAN | 14 | Sealing of Concrete Surfaces | Did the Contractor manage all wastes generated by the surface preparation and application of the sealer? | 512.03.F / 107.19 | 0 | 0 | 0 | 0 | 10/1/2020 | Structures
| CA-Q-512 | 512E10101 | SEALING OF CONCRETE SURFACES (EPOXY-URETHANE), AS PER PLAN | 15 | Sealing of Concrete Surfaces | If the concrete surface was prepared by water blasting, was the sealer applied between 12 and 48 hours after blasting? | 512.03.G | 0 | 0 | 0 | 0 | 10/1/2020 | Structures
| CA-Q-512 | 512E10101 | SEALING OF CONCRETE SURFACES (EPOXY-URETHANE), AS PER PLAN | 16 | Sealing of Concrete Surfaces | If the concrete surface was prepared by abrasive blasting, was the sealer applied within 48 hours after blasting? | 512.03.G | 0 | 0 | 0 | 0 | 10/1/2020 | Structures
| CA-Q-512 | 512E10101 | SEALING OF CONCRETE SURFACES (EPOXY-URETHANE), AS PER PLAN | 17 | Sealing of Concrete Surfaces | Was the forecast checked to make sure the sealer was not applied if rain was forecasted within 6 hours after application? | 512.03.G | 0 | 0 | 0 | 0 | 10/1/2020 | Structures
| CA-Q-512 | 512E10101 | SEALING OF CONCRETE SURFACES (EPOXY-URETHANE), AS PER PLAN | 18 | Sealing of Concrete Surfaces | Was the sealer material used within the manufacturer's recommended shelf life, mixed per the manufacturer's recommendations, and applied within the manufacturer's recommended pot life? | 512.03.B | 0 | 0 | 0 | 0 | 10/1/2020 | Structures
| CA-Q-512 | 512E10101 | SEALING OF CONCRETE SURFACES (EPOXY-URETHANE), AS PER PLAN | 19 | Epoxy-Urethane Sealing of Concrete Surfaces | For epoxy-urethane sealer, did the Contractor: • Produce a surface profile that felt like 100 grit sandpaper or coarser, • Perform the ASTM D7682-12 Replica Putty Test, and • Provide the Engineer with a coupon from this test. | 512.03.F | 0 | 0 | 0 | 0 | 10/1/2020 | Structures
| CA-Q-512 | 512E10101 | SEALING OF CONCRETE SURFACES (EPOXY-URETHANE), AS PER PLAN | 20 | Epoxy-Urethane Sealing of Concrete Surfaces | For epoxy-urethane sealer, was epoxy sealer applied at a minimum of 120 sq. ft. per gallon, with greater quantities for irregular shaped surfaces? Document quantity of material used. G/SF required. | 512.03.G.1.a | 0 | 0 | 0 | 0 | 10/1/2020 | Structures
| CA-Q-512 | 512E10101 | SEALING OF CONCRETE SURFACES (EPOXY-URETHANE), AS PER PLAN | 21 | Epoxy-Urethane Sealing of Concrete Surfaces | For epoxy-urethane sealer, was urethane sealer applied at a minimum of 200 sq. ft. per gallon, with greater quantities for irregular shaped surfaces? Document quantity of material used. G/SF required. | 512.03.G.1.a | 0 | 0 | 0 | 0 | 10/1/2020 | Structures
| CA-Q-512 | 512E10101 | SEALING OF CONCRETE SURFACES (EPOXY-URETHANE), AS PER PLAN | 22 | Epoxy-Urethane Sealing of Concrete Surfaces | For epoxy-urethane sealer, did the Contractor supply documentation that the ambient, surface and material temperature was 50°F or above, 5 °F higher than the dew point, and the relative humidity was 80% or below during the application? | 512.03.G.1.b | 0 | 0 | 0 | 0 | 10/1/2020 | Structures
| CA-Q-512 | 512E10101 | SEALING OF CONCRETE SURFACES (EPOXY-URETHANE), AS PER PLAN | 23 | Epoxy-Urethane Sealing of Concrete Surfaces | For epoxy-urethane sealer, on sidewalks, was sand broadcast at 1.5 lbs. per sq. yard for a non-skid surface? | 512.03.G.1.g | 0 | 0 | 0 | 0 | 10/1/2020 | Structures
| CA-Q-512 | 512E10300 | SEALING CONCRETE BRIDGE DECKS WITH HMWM RESIN | 1 | General | Did Contractor provide sealer products listed on OMM's QPL for Epoxy-Urethane (705.23A), or Non-Epoxy sealers (705.23B), or HMWM Resin (705.15), or SRS (705.24), or Gravity Fed Resin (705.25)? Document type of material used (manufacturer and product name). | 512.02 | 0 | 0 | 0 | 0 | 10/1/2020 | Structures
| CA-Q-512 | 512E10300 | SEALING CONCRETE BRIDGE DECKS WITH HMWM RESIN | 2 | General | At least 5 days before sealer application, did the Contractor provide the Engineer with the sealer manufacturer's written requirements for application and mixing equipment? | 512.03.D | 0 | 0 | 0 | 0 | 10/1/2020 | Structures
| CA-Q-512 | 512E10300 | SEALING CONCRETE BRIDGE DECKS WITH HMWM RESIN | 3 | General | Contractor supplied copy of Superintendent's sealing of Concrete Surfaces certificate, (class taken within last 4 years)? | 512.03.N / Work Type 57 Requirements | 0 | 0 | 0 | 0 | 10/1/2020 | Structures
| CA-Q-512 | 512E10300 | SEALING CONCRETE BRIDGE DECKS WITH HMWM RESIN | 4 | General | Were all structurally unsound and weak sections removed and patched prior to sealing? | 512.03.E | 0 | 0 | 0 | 0 | 10/1/2020 | Structures
| CA-Q-512 | 512E10300 | SEALING CONCRETE BRIDGE DECKS WITH HMWM RESIN | 5 | General | Was the concrete surface to be sealed, clean and free of all contaminants, such as dust, dirt, oil, wax, curing compounds, efflorescence, laitance, coatings and other foreign materials? | 512.03.F | 0 | 0 | 0 | 0 | 10/1/2020 | Structures
| CA-Q-512 | 512E10300 | SEALING CONCRETE BRIDGE DECKS WITH HMWM RESIN | 6 | Sealing of Concrete Surfaces | Contractor supplied 100 grit sand paper to the Engineer and had Replica Putty Kits for comparison for Surface Preparation of Epoxy-Urethane sealer? | 512.03.F | 0 | 0 | 0 | 0 | 10/1/2020 | Structures
| CA-Q-512 | 512E10300 | SEALING CONCRETE BRIDGE DECKS WITH HMWM RESIN | 7 | Sealing of Concrete Surfaces | Did the Contractor store all sealer components in tightly sealed containers in a dry location, at temperatures, and within the shelf life as recommended by the manufacturer? | 512.03.C | 0 | 0 | 0 | 0 | 10/1/2020 | Structures
| CA-Q-512 | 512E10300 | SEALING CONCRETE BRIDGE DECKS WITH HMWM RESIN | 8 | Sealing of Concrete Surfaces | Did Contractor have containment and control measures for blasting waste, (water and dust), and application overspray? | 512.03.F / 107.19 | 0 | 0 | 0 | 0 | 10/1/2020 | Structures
| CA-Q-512 | 512E10300 | SEALING CONCRETE BRIDGE DECKS WITH HMWM RESIN | 9 | Sealing of Concrete Surfaces | Had concrete at least reached its specified 28 day compressive strength, after placement or patching prior to sealing? | 512.03.E | 0 | 0 | 0 | 0 | 10/1/2020 | Structures
| CA-Q-512 | 512E10300 | SEALING CONCRETE BRIDGE DECKS WITH HMWM RESIN | 10 | Sealing of Concrete Surfaces | Was concrete cured for at least 7 days, (or longer if recommended by the sealer manufacturer), after placement or patching? | 512.03.E | 0 | 0 | 0 | 0 | 10/1/2020 | Structures
| CA-Q-512 | 512E10300 | SEALING CONCRETE BRIDGE DECKS WITH HMWM RESIN | 11 | Sealing of Concrete Surfaces | Was concrete air dried for at least 10 days after required curing? | 512.03.E | 0 | 0 | 0 | 0 | 10/1/2020 | Structures
| CA-Q-512 | 512E10300 | SEALING CONCRETE BRIDGE DECKS WITH HMWM RESIN | 12 | Sealing of Concrete Surfaces | Was the proper equipment used for surface preparation, 7,000 psi minimum water blaster, (with gauge), or abrasive blast followed by air sweeping, or a combination water-abrasive blast)? Document surface preparation equipment used. | 512.03.F | 0 | 0 | 0 | 0 | 10/1/2020 | Structures
| CA-Q-512 | 512E10300 | SEALING CONCRETE BRIDGE DECKS WITH HMWM RESIN | 13 | Sealing of Concrete Surfaces | If the concrete surface had curing compound applied, was the acid test performed on the concrete surface, after blasting, to assure that the curing compound had been removed? | 512.03.F | 0 | 0 | 0 | 0 | 10/1/2020 | Structures
| CA-Q-512 | 512E10300 | SEALING CONCRETE BRIDGE DECKS WITH HMWM RESIN | 14 | Sealing of Concrete Surfaces | Did the Contractor manage all wastes generated by the surface preparation and application of the sealer? | 512.03.F / 107.19 | 0 | 0 | 0 | 0 | 10/1/2020 | Structures
| CA-Q-512 | 512E10300 | SEALING CONCRETE BRIDGE DECKS WITH HMWM RESIN | 15 | Sealing of Concrete Surfaces | If the concrete surface was prepared by water blasting, was the sealer applied between 12 and 48 hours after blasting? | 512.03.G | 0 | 0 | 0 | 0 | 10/1/2020 | Structures
| CA-Q-512 | 512E10300 | SEALING CONCRETE BRIDGE DECKS WITH HMWM RESIN | 16 | Sealing of Concrete Surfaces | If the concrete surface was prepared by abrasive blasting, was the sealer applied within 48 hours after blasting? | 512.03.G | 0 | 0 | 0 | 0 | 10/1/2020 | Structures
| CA-Q-512 | 512E10300 | SEALING CONCRETE BRIDGE DECKS WITH HMWM RESIN | 17 | Sealing of Concrete Surfaces | Was the forecast checked to make sure the sealer was not applied if rain was forecasted within 6 hours after application? | 512.03.G | 0 | 0 | 0 | 0 | 10/1/2020 | Structures
| CA-Q-512 | 512E10300 | SEALING CONCRETE BRIDGE DECKS WITH HMWM RESIN | 18 | Sealing of Concrete Surfaces | Was the sealer material used within the manufacturer's recommended shelf life, mixed per the manufacturer's recommendations, and applied within the manufacturer's recommended pot life? | 512.03.B | 0 | 0 | 0 | 0 | 10/1/2020 | Structures
| CA-Q-512 | 512E10300 | SEALING CONCRETE BRIDGE DECKS WITH HMWM RESIN | 27 | High Molecular Weight Methacrylate (HMWM) | For sealing concrete bridge decks with HMWM resin, was the surface abrasive blasted, swept and blown with compressed air, so that it was free of all traces of asphalt, petroleum products, concrete curing, dust and dirt and dry prior to application? | 512.04.B | 0 | 0 | 0 | 0 | 10/1/2020 | Structures
| CA-Q-512 | 512E10300 | SEALING CONCRETE BRIDGE DECKS WITH HMWM RESIN | 28 | High Molecular Weight Methacrylate (HMWM) | For sealing concrete bridge decks with HMWM resin, were existing pavement markings removed as specified in 614.11.G.1.a? | 512.04.B / 614.11.G.1.a | 0 | 0 | 0 | 0 | 10/1/2020 | Structures
| CA-Q-512 | 512E10300 | SEALING CONCRETE BRIDGE DECKS WITH HMWM RESIN | 29 | High Molecular Weight Methacrylate (HMWM) | For sealing concrete bridge decks with HMWM resin, was the ambient air temperature at least 50°F, and the concrete surface temperature between 50°F and 120°F? | 512.04.C | 0 | 0 | 0 | 0 | 10/1/2020 | Structures
| CA-Q-512 | 512E10300 | SEALING CONCRETE BRIDGE DECKS WITH HMWM RESIN | 30 | High Molecular Weight Methacrylate (HMWM) | For sealing concrete bridge decks with HMWM resin, had at least 24 hours passed since rain and was rain not forecast for another 12 hours after application of the HMWM? | 512.04.C | 0 | 0 | 0 | 0 | 10/1/2020 | Structures
| CA-Q-512 | 512E10300 | SEALING CONCRETE BRIDGE DECKS WITH HMWM RESIN | 31 | High Molecular Weight Methacrylate (HMWM) | For sealing concrete bridge decks with HMWM resin, was the HMWM applied at a rate of at least 100 sq. ft. per gallon? | 512.04.C | 0 | 0 | 0 | 0 | 10/1/2020 | Structures
| CA-Q-512 | 512E10300 | SEALING CONCRETE BRIDGE DECKS WITH HMWM RESIN | 32 | High Molecular Weight Methacrylate (HMWM) | For sealing concrete bridge decks with HMWM resin, was sand (which was graded according to 512.04.C) broadcast over the treated concrete surface at a rate of 0.80 to 1.2 lbs. per sq. yd. for a non-skid surface? | 512.04.C | 0 | 0 | 0 | 0 | 10/1/2020 | Structures
| CA-Q-512 | 512E10300 | SEALING CONCRETE BRIDGE DECKS WITH HMWM RESIN | 33 | High Molecular Weight Methacrylate (HMWM) | For sealing concrete bridge decks with HMWM resin, was traffic kept off of the treated surface for at least 6 hours and until it was tack free, and the sand cover adhered sufficiently to resist brushing by hand? | 512.04.C | 0 | 0 | 0 | 0 | 10/1/2020 | Structures
| CA-Q-512 | 512E10301 | SEALING CONCRETE BRIDGE DECKS WITH HMWM RESIN, AS PER PLAN | 1 | General | Did Contractor provide sealer products listed on OMM's QPL for Epoxy-Urethane (705.23A), or Non-Epoxy sealers (705.23B), or HMWM Resin (705.15), or SRS (705.24), or Gravity Fed Resin (705.25)? Document type of material used (manufacturer and product name). | 512.02 | 0 | 0 | 0 | 0 | 10/1/2020 | Structures
| CA-Q-512 | 512E10301 | SEALING CONCRETE BRIDGE DECKS WITH HMWM RESIN, AS PER PLAN | 2 | General | At least 5 days before sealer application, did the Contractor provide the Engineer with the sealer manufacturer's written requirements for application and mixing equipment? | 512.03.D | 0 | 0 | 0 | 0 | 10/1/2020 | Structures
| CA-Q-512 | 512E10301 | SEALING CONCRETE BRIDGE DECKS WITH HMWM RESIN, AS PER PLAN | 3 | General | Contractor supplied copy of Superintendent's sealing of Concrete Surfaces certificate, (class taken within last 4 years)? | 512.03.N / Work Type 57 Requirements | 0 | 0 | 0 | 0 | 10/1/2020 | Structures
| CA-Q-512 | 512E10301 | SEALING CONCRETE BRIDGE DECKS WITH HMWM RESIN, AS PER PLAN | 4 | General | Were all structurally unsound and weak sections removed and patched prior to sealing? | 512.03.E | 0 | 0 | 0 | 0 | 10/1/2020 | Structures
| CA-Q-512 | 512E10301 | SEALING CONCRETE BRIDGE DECKS WITH HMWM RESIN, AS PER PLAN | 5 | General | Was the concrete surface to be sealed, clean and free of all contaminants, such as dust, dirt, oil, wax, curing compounds, efflorescence, laitance, coatings and other foreign materials? | 512.03.F | 0 | 0 | 0 | 0 | 10/1/2020 | Structures
| CA-Q-512 | 512E10301 | SEALING CONCRETE BRIDGE DECKS WITH HMWM RESIN, AS PER PLAN | 6 | Sealing of Concrete Surfaces | Contractor supplied 100 grit sand paper to the Engineer and had Replica Putty Kits for comparison for Surface Preparation of Epoxy-Urethane sealer? | 512.03.F | 0 | 0 | 0 | 0 | 10/1/2020 | Structures
| CA-Q-512 | 512E10301 | SEALING CONCRETE BRIDGE DECKS WITH HMWM RESIN, AS PER PLAN | 7 | Sealing of Concrete Surfaces | Did the Contractor store all sealer components in tightly sealed containers in a dry location, at temperatures, and within the shelf life as recommended by the manufacturer? | 512.03.C | 0 | 0 | 0 | 0 | 10/1/2020 | Structures
| CA-Q-512 | 512E10301 | SEALING CONCRETE BRIDGE DECKS WITH HMWM RESIN, AS PER PLAN | 8 | Sealing of Concrete Surfaces | Did Contractor have containment and control measures for blasting waste, (water and dust), and application overspray? | 512.03.F / 107.19 | 0 | 0 | 0 | 0 | 10/1/2020 | Structures
| CA-Q-512 | 512E10301 | SEALING CONCRETE BRIDGE DECKS WITH HMWM RESIN, AS PER PLAN | 9 | Sealing of Concrete Surfaces | Had concrete at least reached its specified 28 day compressive strength, after placement or patching prior to sealing? | 512.03.E | 0 | 0 | 0 | 0 | 10/1/2020 | Structures
| CA-Q-512 | 512E10301 | SEALING CONCRETE BRIDGE DECKS WITH HMWM RESIN, AS PER PLAN | 10 | Sealing of Concrete Surfaces | Was concrete cured for at least 7 days, (or longer if recommended by the sealer manufacturer), after placement or patching? | 512.03.E | 0 | 0 | 0 | 0 | 10/1/2020 | Structures
| CA-Q-512 | 512E10301 | SEALING CONCRETE BRIDGE DECKS WITH HMWM RESIN, AS PER PLAN | 11 | Sealing of Concrete Surfaces | Was concrete air dried for at least 10 days after required curing? | 512.03.E | 0 | 0 | 0 | 0 | 10/1/2020 | Structures
| CA-Q-512 | 512E10301 | SEALING CONCRETE BRIDGE DECKS WITH HMWM RESIN, AS PER PLAN | 12 | Sealing of Concrete Surfaces | Was the proper equipment used for surface preparation, 7,000 psi minimum water blaster, (with gauge), or abrasive blast followed by air sweeping, or a combination water-abrasive blast)? Document surface preparation equipment used. | 512.03.F | 0 | 0 | 0 | 0 | 10/1/2020 | Structures
| CA-Q-512 | 512E10301 | SEALING CONCRETE BRIDGE DECKS WITH HMWM RESIN, AS PER PLAN | 13 | Sealing of Concrete Surfaces | If the concrete surface had curing compound applied, was the acid test performed on the concrete surface, after blasting, to assure that the curing compound had been removed? | 512.03.F | 0 | 0 | 0 | 0 | 10/1/2020 | Structures
| CA-Q-512 | 512E10301 | SEALING CONCRETE BRIDGE DECKS WITH HMWM RESIN, AS PER PLAN | 14 | Sealing of Concrete Surfaces | Did the Contractor manage all wastes generated by the surface preparation and application of the sealer? | 512.03.F / 107.19 | 0 | 0 | 0 | 0 | 10/1/2020 | Structures
| CA-Q-512 | 512E10301 | SEALING CONCRETE BRIDGE DECKS WITH HMWM RESIN, AS PER PLAN | 15 | Sealing of Concrete Surfaces | If the concrete surface was prepared by water blasting, was the sealer applied between 12 and 48 hours after blasting? | 512.03.G | 0 | 0 | 0 | 0 | 10/1/2020 | Structures
| CA-Q-512 | 512E10301 | SEALING CONCRETE BRIDGE DECKS WITH HMWM RESIN, AS PER PLAN | 16 | Sealing of Concrete Surfaces | If the concrete surface was prepared by abrasive blasting, was the sealer applied within 48 hours after blasting? | 512.03.G | 0 | 0 | 0 | 0 | 10/1/2020 | Structures
| CA-Q-512 | 512E10301 | SEALING CONCRETE BRIDGE DECKS WITH HMWM RESIN, AS PER PLAN | 17 | Sealing of Concrete Surfaces | Was the forecast checked to make sure the sealer was not applied if rain was forecasted within 6 hours after application? | 512.03.G | 0 | 0 | 0 | 0 | 10/1/2020 | Structures
| CA-Q-512 | 512E10301 | SEALING CONCRETE BRIDGE DECKS WITH HMWM RESIN, AS PER PLAN | 18 | Sealing of Concrete Surfaces | Was the sealer material used within the manufacturer's recommended shelf life, mixed per the manufacturer's recommendations, and applied within the manufacturer's recommended pot life? | 512.03.B | 0 | 0 | 0 | 0 | 10/1/2020 | Structures
| CA-Q-512 | 512E10301 | SEALING CONCRETE BRIDGE DECKS WITH HMWM RESIN, AS PER PLAN | 27 | High Molecular Weight Methacrylate (HMWM) | For sealing concrete bridge decks with HMWM resin, was the surface abrasive blasted, swept and blown with compressed air, so that it was free of all traces of asphalt, petroleum products, concrete curing, dust and dirt and dry prior to application? | 512.04.B | 0 | 0 | 0 | 0 | 10/1/2020 | Structures
| CA-Q-512 | 512E10301 | SEALING CONCRETE BRIDGE DECKS WITH HMWM RESIN, AS PER PLAN | 28 | High Molecular Weight Methacrylate (HMWM) | For sealing concrete bridge decks with HMWM resin, were existing pavement markings removed as specified in 614.11.G.1.a? | 512.04.B / 614.11.G.1.a | 0 | 0 | 0 | 0 | 10/1/2020 | Structures
| CA-Q-512 | 512E10301 | SEALING CONCRETE BRIDGE DECKS WITH HMWM RESIN, AS PER PLAN | 29 | High Molecular Weight Methacrylate (HMWM) | For sealing concrete bridge decks with HMWM resin, was the ambient air temperature at least 50°F, and the concrete surface temperature between 50°F and 120°F? | 512.04.C | 0 | 0 | 0 | 0 | 10/1/2020 | Structures
| CA-Q-512 | 512E10301 | SEALING CONCRETE BRIDGE DECKS WITH HMWM RESIN, AS PER PLAN | 30 | High Molecular Weight Methacrylate (HMWM) | For sealing concrete bridge decks with HMWM resin, had at least 24 hours passed since rain and was rain not forecast for another 12 hours after application of the HMWM? | 512.04.C | 0 | 0 | 0 | 0 | 10/1/2020 | Structures
| CA-Q-512 | 512E10301 | SEALING CONCRETE BRIDGE DECKS WITH HMWM RESIN, AS PER PLAN | 31 | High Molecular Weight Methacrylate (HMWM) | For sealing concrete bridge decks with HMWM resin, was the HMWM applied at a rate of at least 100 sq. ft. per gallon? | 512.04.C | 0 | 0 | 0 | 0 | 10/1/2020 | Structures
| CA-Q-512 | 512E10301 | SEALING CONCRETE BRIDGE DECKS WITH HMWM RESIN, AS PER PLAN | 32 | High Molecular Weight Methacrylate (HMWM) | For sealing concrete bridge decks with HMWM resin, was sand (which was graded according to 512.04.C) broadcast over the treated concrete surface at a rate of 0.80 to 1.2 lbs. per sq. yd. for a non-skid surface? | 512.04.C | 0 | 0 | 0 | 0 | 10/1/2020 | Structures
| CA-Q-512 | 512E10301 | SEALING CONCRETE BRIDGE DECKS WITH HMWM RESIN, AS PER PLAN | 33 | High Molecular Weight Methacrylate (HMWM) | For sealing concrete bridge decks with HMWM resin, was traffic kept off of the treated surface for at least 6 hours and until it was tack free, and the sand cover adhered sufficiently to resist brushing by hand? | 512.04.C | 0 | 0 | 0 | 0 | 10/1/2020 | Structures
| CA-Q-512 | 512E10400 | TREATING OF CONCRETE BRIDGE DECK WITH SRS | 1 | General | Did Contractor provide sealer products listed on OMM's QPL for Epoxy-Urethane (705.23A), or Non-Epoxy sealers (705.23B), or HMWM Resin (705.15), or SRS (705.24), or Gravity Fed Resin (705.25)? Document type of material used (manufacturer and product name). | 512.02 | 0 | 0 | 0 | 0 | 10/1/2020 | Structures
| CA-Q-512 | 512E10400 | TREATING OF CONCRETE BRIDGE DECK WITH SRS | 2 | General | At least 5 days before sealer application, did the Contractor provide the Engineer with the sealer manufacturer's written requirements for application and mixing equipment? | 512.03.D | 0 | 0 | 0 | 0 | 10/1/2020 | Structures
| CA-Q-512 | 512E10400 | TREATING OF CONCRETE BRIDGE DECK WITH SRS | 3 | General | Contractor supplied copy of Superintendent's sealing of Concrete Surfaces certificate, (class taken within last 4 years)? | 512.03.N / Work Type 57 Requirements | 0 | 0 | 0 | 0 | 10/1/2020 | Structures
| CA-Q-512 | 512E10400 | TREATING OF CONCRETE BRIDGE DECK WITH SRS | 4 | General | Were all structurally unsound and weak sections removed and patched prior to sealing? | 512.03.E | 0 | 0 | 0 | 0 | 10/1/2020 | Structures
| CA-Q-512 | 512E10400 | TREATING OF CONCRETE BRIDGE DECK WITH SRS | 5 | General | Was the concrete surface to be sealed, clean and free of all contaminants, such as dust, dirt, oil, wax, curing compounds, efflorescence, laitance, coatings and other foreign materials? | 512.03.F | 0 | 0 | 0 | 0 | 10/1/2020 | Structures
| CA-Q-512 | 512E10400 | TREATING OF CONCRETE BRIDGE DECK WITH SRS | 6 | Sealing of Concrete Surfaces | Contractor supplied 100 grit sand paper to the Engineer and had Replica Putty Kits for comparison for Surface Preparation of Epoxy-Urethane sealer? | 512.03.F | 0 | 0 | 0 | 0 | 10/1/2020 | Structures
| CA-Q-512 | 512E10400 | TREATING OF CONCRETE BRIDGE DECK WITH SRS | 7 | Sealing of Concrete Surfaces | Did the Contractor store all sealer components in tightly sealed containers in a dry location, at temperatures, and within the shelf life as recommended by the manufacturer? | 512.03.C | 0 | 0 | 0 | 0 | 10/1/2020 | Structures
| CA-Q-512 | 512E10400 | TREATING OF CONCRETE BRIDGE DECK WITH SRS | 8 | Sealing of Concrete Surfaces | Did Contractor have containment and control measures for blasting waste, (water and dust), and application overspray? | 512.03.F / 107.19 | 0 | 0 | 0 | 0 | 10/1/2020 | Structures
| CA-Q-512 | 512E10400 | TREATING OF CONCRETE BRIDGE DECK WITH SRS | 9 | Sealing of Concrete Surfaces | Had concrete at least reached its specified 28 day compressive strength, after placement or patching prior to sealing? | 512.03.E | 0 | 0 | 0 | 0 | 10/1/2020 | Structures
| CA-Q-512 | 512E10400 | TREATING OF CONCRETE BRIDGE DECK WITH SRS | 10 | Sealing of Concrete Surfaces | Was concrete cured for at least 7 days, (or longer if recommended by the sealer manufacturer), after placement or patching? | 512.03.E | 0 | 0 | 0 | 0 | 10/1/2020 | Structures
| CA-Q-512 | 512E10400 | TREATING OF CONCRETE BRIDGE DECK WITH SRS | 11 | Sealing of Concrete Surfaces | Was concrete air dried for at least 10 days after required curing? | 512.03.E | 0 | 0 | 0 | 0 | 10/1/2020 | Structures
| CA-Q-512 | 512E10400 | TREATING OF CONCRETE BRIDGE DECK WITH SRS | 12 | Sealing of Concrete Surfaces | Was the proper equipment used for surface preparation, 7,000 psi minimum water blaster, (with gauge), or abrasive blast followed by air sweeping, or a combination water-abrasive blast)? Document surface preparation equipment used. | 512.03.F | 0 | 0 | 0 | 0 | 10/1/2020 | Structures
| CA-Q-512 | 512E10400 | TREATING OF CONCRETE BRIDGE DECK WITH SRS | 13 | Sealing of Concrete Surfaces | If the concrete surface had curing compound applied, was the acid test performed on the concrete surface, after blasting, to assure that the curing compound had been removed? | 512.03.F | 0 | 0 | 0 | 0 | 10/1/2020 | Structures
| CA-Q-512 | 512E10400 | TREATING OF CONCRETE BRIDGE DECK WITH SRS | 14 | Sealing of Concrete Surfaces | Did the Contractor manage all wastes generated by the surface preparation and application of the sealer? | 512.03.F / 107.19 | 0 | 0 | 0 | 0 | 10/1/2020 | Structures
| CA-Q-512 | 512E10400 | TREATING OF CONCRETE BRIDGE DECK WITH SRS | 15 | Sealing of Concrete Surfaces | If the concrete surface was prepared by water blasting, was the sealer applied between 12 and 48 hours after blasting? | 512.03.G | 0 | 0 | 0 | 0 | 10/1/2020 | Structures
| CA-Q-512 | 512E10400 | TREATING OF CONCRETE BRIDGE DECK WITH SRS | 16 | Sealing of Concrete Surfaces | If the concrete surface was prepared by abrasive blasting, was the sealer applied within 48 hours after blasting? | 512.03.G | 0 | 0 | 0 | 0 | 10/1/2020 | Structures
| CA-Q-512 | 512E10400 | TREATING OF CONCRETE BRIDGE DECK WITH SRS | 17 | Sealing of Concrete Surfaces | Was the forecast checked to make sure the sealer was not applied if rain was forecasted within 6 hours after application? | 512.03.G | 0 | 0 | 0 | 0 | 10/1/2020 | Structures
| CA-Q-512 | 512E10400 | TREATING OF CONCRETE BRIDGE DECK WITH SRS | 18 | Sealing of Concrete Surfaces | Was the sealer material used within the manufacturer's recommended shelf life, mixed per the manufacturer's recommendations, and applied within the manufacturer's recommended pot life? | 512.03.B | 0 | 0 | 0 | 0 | 10/1/2020 | Structures
| CA-Q-512 | 512E10400 | TREATING OF CONCRETE BRIDGE DECK WITH SRS | 34 | Soluble Reactive Silicate (SRS) | For treating concrete bridge decks with SRS, was the surface abrasive blasted, swept and blown with compressed air, so that it was free of all traces of asphalt, petroleum products, concrete curing, oil, wax, efflorescence, laitance, coatings, dust and dirt and dry prior to application? | 512.05.B | 0 | 0 | 0 | 0 | 10/1/2020 | Structures
| CA-Q-512 | 512E10400 | TREATING OF CONCRETE BRIDGE DECK WITH SRS | 35 | Soluble Reactive Silicate (SRS) | For treating concrete bridge decks with SRS, was the concrete surface temperature at least 35°F at the time of application? | 512.05.D | 0 | 0 | 0 | 0 | 10/1/2020 | Structures
| CA-Q-512 | 512E10400 | TREATING OF CONCRETE BRIDGE DECK WITH SRS | 36 | Soluble Reactive Silicate (SRS) | For treating concrete bridge decks with SRS, was the SRS applied within 48 hours of surface preparation? | 512.05.B | 0 | 0 | 0 | 0 | 10/1/2020 | Structures
| CA-Q-512 | 512E10400 | TREATING OF CONCRETE BRIDGE DECK WITH SRS | 37 | Soluble Reactive Silicate (SRS) | For treating concrete bridge decks with SRS, was the SRS applied at the manufacturer's recommended application rate of 100 to 125 sq. ft. per application in two applications with a drying time of 2 to 4 hours, depending on the temperature and humidity, between the two applications? | 512.05.D | 0 | 0 | 0 | 0 | 10/1/2020 | Structures
| CA-Q-512 | 512E10400 | TREATING OF CONCRETE BRIDGE DECK WITH SRS | 38 | Soluble Reactive Silicate (SRS) | For treating concrete bridge decks with SRS, was traffic kept off the deck until it was tack free? | 512.05.F | 0 | 0 | 0 | 0 | 10/1/2020 | Structures
| CA-Q-512 | 512E10600 | CONCRETE REPAIR BY EPOXY INJECTION | 1 | General | Did Contractor provide sealer products listed on OMM's QPL for Epoxy-Urethane (705.23A), or Non-Epoxy sealers (705.23B), or HMWM Resin (705.15), or SRS (705.24), or Gravity Fed Resin (705.25)? Document type of material used (manufacturer and product name). | 512.02 | 0 | 0 | 0 | 0 | 10/1/2020 | Structures
| CA-Q-512 | 512E10600 | CONCRETE REPAIR BY EPOXY INJECTION | 2 | General | At least 5 days before sealer application, did the Contractor provide the Engineer with the sealer manufacturer's written requirements for application and mixing equipment? | 512.03.D | 0 | 0 | 0 | 0 | 10/1/2020 | Structures
| CA-Q-512 | 512E10600 | CONCRETE REPAIR BY EPOXY INJECTION | 3 | General | Contractor supplied copy of Superintendent's sealing of Concrete Surfaces certificate, (class taken within last 4 years)? | 512.03.N / Work Type 57 Requirements | 0 | 0 | 0 | 0 | 10/1/2020 | Structures
| CA-Q-512 | 512E10600 | CONCRETE REPAIR BY EPOXY INJECTION | 4 | General | Were all structurally unsound and weak sections removed and patched prior to sealing? | 512.03.E | 0 | 0 | 0 | 0 | 10/1/2020 | Structures
| CA-Q-512 | 512E10600 | CONCRETE REPAIR BY EPOXY INJECTION | 5 | General | Was the concrete surface to be sealed, clean and free of all contaminants, such as dust, dirt, oil, wax, curing compounds, efflorescence, laitance, coatings and other foreign materials? | 512.03.F | 0 | 0 | 0 | 0 | 10/1/2020 | Structures
| CA-Q-512 | 512E10600 | CONCRETE REPAIR BY EPOXY INJECTION | 6 | Sealing of Concrete Surfaces | Contractor supplied 100 grit sand paper to the Engineer and had Replica Putty Kits for comparison for Surface Preparation of Epoxy-Urethane sealer? | 512.03.F | 0 | 0 | 0 | 0 | 10/1/2020 | Structures
| CA-Q-512 | 512E10600 | CONCRETE REPAIR BY EPOXY INJECTION | 7 | Sealing of Concrete Surfaces | Did the Contractor store all sealer components in tightly sealed containers in a dry location, at temperatures, and within the shelf life as recommended by the manufacturer? | 512.03.C | 0 | 0 | 0 | 0 | 10/1/2020 | Structures
| CA-Q-512 | 512E10600 | CONCRETE REPAIR BY EPOXY INJECTION | 8 | Sealing of Concrete Surfaces | Did Contractor have containment and control measures for blasting waste, (water and dust), and application overspray? | 512.03.F / 107.19 | 0 | 0 | 0 | 0 | 10/1/2020 | Structures
| CA-Q-512 | 512E10600 | CONCRETE REPAIR BY EPOXY INJECTION | 9 | Sealing of Concrete Surfaces | Had concrete at least reached its specified 28 day compressive strength, after placement or patching prior to sealing? | 512.03.E | 0 | 0 | 0 | 0 | 10/1/2020 | Structures
| CA-Q-512 | 512E10600 | CONCRETE REPAIR BY EPOXY INJECTION | 10 | Sealing of Concrete Surfaces | Was concrete cured for at least 7 days, (or longer if recommended by the sealer manufacturer), after placement or patching? | 512.03.E | 0 | 0 | 0 | 0 | 10/1/2020 | Structures
| CA-Q-512 | 512E10600 | CONCRETE REPAIR BY EPOXY INJECTION | 11 | Sealing of Concrete Surfaces | Was concrete air dried for at least 10 days after required curing? | 512.03.E | 0 | 0 | 0 | 0 | 10/1/2020 | Structures
| CA-Q-512 | 512E10600 | CONCRETE REPAIR BY EPOXY INJECTION | 12 | Sealing of Concrete Surfaces | Was the proper equipment used for surface preparation, 7,000 psi minimum water blaster, (with gauge), or abrasive blast followed by air sweeping, or a combination water-abrasive blast)? Document surface preparation equipment used. | 512.03.F | 0 | 0 | 0 | 0 | 10/1/2020 | Structures
| CA-Q-512 | 512E10600 | CONCRETE REPAIR BY EPOXY INJECTION | 13 | Sealing of Concrete Surfaces | If the concrete surface had curing compound applied, was the acid test performed on the concrete surface, after blasting, to assure that the curing compound had been removed? | 512.03.F | 0 | 0 | 0 | 0 | 10/1/2020 | Structures
| CA-Q-512 | 512E10600 | CONCRETE REPAIR BY EPOXY INJECTION | 14 | Sealing of Concrete Surfaces | Did the Contractor manage all wastes generated by the surface preparation and application of the sealer? | 512.03.F / 107.19 | 0 | 0 | 0 | 0 | 10/1/2020 | Structures
| CA-Q-512 | 512E10600 | CONCRETE REPAIR BY EPOXY INJECTION | 15 | Sealing of Concrete Surfaces | If the concrete surface was prepared by water blasting, was the sealer applied between 12 and 48 hours after blasting? | 512.03.G | 0 | 0 | 0 | 0 | 10/1/2020 | Structures
| CA-Q-512 | 512E10600 | CONCRETE REPAIR BY EPOXY INJECTION | 16 | Sealing of Concrete Surfaces | If the concrete surface was prepared by abrasive blasting, was the sealer applied within 48 hours after blasting? | 512.03.G | 0 | 0 | 0 | 0 | 10/1/2020 | Structures
| CA-Q-512 | 512E10600 | CONCRETE REPAIR BY EPOXY INJECTION | 17 | Sealing of Concrete Surfaces | Was the forecast checked to make sure the sealer was not applied if rain was forecasted within 6 hours after application? | 512.03.G | 0 | 0 | 0 | 0 | 10/1/2020 | Structures
| CA-Q-512 | 512E10600 | CONCRETE REPAIR BY EPOXY INJECTION | 18 | Sealing of Concrete Surfaces | Was the sealer material used within the manufacturer's recommended shelf life, mixed per the manufacturer's recommendations, and applied within the manufacturer's recommended pot life? | 512.03.B | 0 | 0 | 0 | 0 | 10/1/2020 | Structures
| CA-Q-512 | 512E10600 | CONCRETE REPAIR BY EPOXY INJECTION | 46 | Sealing Cracks by Epoxy Injection | For sealing concrete cracks with Epoxy Injection, did Contractor provide products listed on OMM's QPL for Epoxy Injection materials (705.25)? Document type of material used (manufacturer and product name). | 512.07 | 0 | 0 | 0 | 0 | 10/1/2020 | Structures
| CA-Q-512 | 512E10600 | CONCRETE REPAIR BY EPOXY INJECTION | 47 | Sealing Cracks by Epoxy Injection | For sealing concrete cracks with Epoxy Injection, did the Contractor provide the Engineer with the manufacturer's written requirements for preparation, mixing and application procedures? | 512.07 | 0 | 0 | 0 | 0 | 10/1/2020 | Structures
| CA-Q-512 | 512E10600 | CONCRETE REPAIR BY EPOXY INJECTION | 48 | Sealing Cracks by Epoxy Injection | For sealing concrete cracks with Epoxy Injection, did the Contractor clean the concrete surfaces adjacent to the cracks? | 512.07 | 0 | 0 | 0 | 0 | 10/1/2020 | Structures
| CA-Q-512 | 512E10600 | CONCRETE REPAIR BY EPOXY INJECTION | 49 | Sealing Cracks by Epoxy Injection | For sealing concrete cracks with Epoxy Injection, did the Contractor install injection ports in the cracks spaced 6 to 12 inches vertically and 6 to 18 inches horizontally? | 512.07 | 0 | 0 | 0 | 0 | 10/1/2020 | Structures
| CA-Q-512 | 512E10600 | CONCRETE REPAIR BY EPOXY INJECTION | 50 | Sealing Cracks by Epoxy Injection | For sealing concrete cracks with Epoxy Injection, was the concrete surface temperature at least 45°F and dry? | 512.07 | 0 | 0 | 0 | 0 | 10/1/2020 | Structures
| CA-Q-512 | 512E10600 | CONCRETE REPAIR BY EPOXY INJECTION | 51 | Sealing Cracks by Epoxy Injection | For sealing concrete cracks with Epoxy Injection, was the epoxy installed at a maximum pressure of 200 psi at the bottom of the fractured area and progressing upward? | 512.07 | 0 | 0 | 0 | 0 | 10/1/2020 | Structures
| CA-Q-512 | 512E10600 | CONCRETE REPAIR BY EPOXY INJECTION | 52 | Sealing Cracks by Epoxy Injection | After sealing concrete cracks with Epoxy Injection, were the ports removed and the fractured area filled with epoxy after curing for 24 hours if temperature at least 60°F, or at least 48 hours? | 512.07 | 0 | 0 | 0 | 0 | 10/1/2020 | Structures
| CA-Q-512 | 512E10600 | CONCRETE REPAIR BY EPOXY INJECTION | 53 | Sealing Cracks by Epoxy Injection | After sealing concrete cracks with Epoxy Injection, was excess epoxy removed and the surface roughened? | 512.07 | 0 | 0 | 0 | 0 | 10/1/2020 | Structures
| CA-Q-512 | 512E10600 | CONCRETE REPAIR BY EPOXY INJECTION | 54 | Sealing Cracks by Epoxy Injection | After sealing concrete cracks with Epoxy Injection, were 4-inch diameter cores taken? | 512.07 | 0 | 0 | 0 | 0 | 10/1/2020 | Structures
| CA-Q-512 | 512E10601 | CONCRETE REPAIR BY EPOXY INJECTION, AS PER PLAN | 1 | General | Did Contractor provide sealer products listed on OMM's QPL for Epoxy-Urethane (705.23A), or Non-Epoxy sealers (705.23B), or HMWM Resin (705.15), or SRS (705.24), or Gravity Fed Resin (705.25)? Document type of material used (manufacturer and product name). | 512.02 | 0 | 0 | 0 | 0 | 10/1/2020 | Structures
| CA-Q-512 | 512E10601 | CONCRETE REPAIR BY EPOXY INJECTION, AS PER PLAN | 2 | General | At least 5 days before sealer application, did the Contractor provide the Engineer with the sealer manufacturer's written requirements for application and mixing equipment? | 512.03.D | 0 | 0 | 0 | 0 | 10/1/2020 | Structures
| CA-Q-512 | 512E10601 | CONCRETE REPAIR BY EPOXY INJECTION, AS PER PLAN | 3 | General | Contractor supplied copy of Superintendent's sealing of Concrete Surfaces certificate, (class taken within last 4 years)? | 512.03.N / Work Type 57 Requirements | 0 | 0 | 0 | 0 | 10/1/2020 | Structures
| CA-Q-512 | 512E10601 | CONCRETE REPAIR BY EPOXY INJECTION, AS PER PLAN | 4 | General | Were all structurally unsound and weak sections removed and patched prior to sealing? | 512.03.E | 0 | 0 | 0 | 0 | 10/1/2020 | Structures
| CA-Q-512 | 512E10601 | CONCRETE REPAIR BY EPOXY INJECTION, AS PER PLAN | 5 | General | Was the concrete surface to be sealed, clean and free of all contaminants, such as dust, dirt, oil, wax, curing compounds, efflorescence, laitance, coatings and other foreign materials? | 512.03.F | 0 | 0 | 0 | 0 | 10/1/2020 | Structures
| CA-Q-512 | 512E10601 | CONCRETE REPAIR BY EPOXY INJECTION, AS PER PLAN | 6 | Sealing of Concrete Surfaces | Contractor supplied 100 grit sand paper to the Engineer and had Replica Putty Kits for comparison for Surface Preparation of Epoxy-Urethane sealer? | 512.03.F | 0 | 0 | 0 | 0 | 10/1/2020 | Structures
| CA-Q-512 | 512E10601 | CONCRETE REPAIR BY EPOXY INJECTION, AS PER PLAN | 7 | Sealing of Concrete Surfaces | Did the Contractor store all sealer components in tightly sealed containers in a dry location, at temperatures, and within the shelf life as recommended by the manufacturer? | 512.03.C | 0 | 0 | 0 | 0 | 10/1/2020 | Structures
| CA-Q-512 | 512E10601 | CONCRETE REPAIR BY EPOXY INJECTION, AS PER PLAN | 8 | Sealing of Concrete Surfaces | Did Contractor have containment and control measures for blasting waste, (water and dust), and application overspray? | 512.03.F / 107.19 | 0 | 0 | 0 | 0 | 10/1/2020 | Structures
| CA-Q-512 | 512E10601 | CONCRETE REPAIR BY EPOXY INJECTION, AS PER PLAN | 9 | Sealing of Concrete Surfaces | Had concrete at least reached its specified 28 day compressive strength, after placement or patching prior to sealing? | 512.03.E | 0 | 0 | 0 | 0 | 10/1/2020 | Structures
| CA-Q-512 | 512E10601 | CONCRETE REPAIR BY EPOXY INJECTION, AS PER PLAN | 10 | Sealing of Concrete Surfaces | Was concrete cured for at least 7 days, (or longer if recommended by the sealer manufacturer), after placement or patching? | 512.03.E | 0 | 0 | 0 | 0 | 10/1/2020 | Structures
| CA-Q-512 | 512E10601 | CONCRETE REPAIR BY EPOXY INJECTION, AS PER PLAN | 11 | Sealing of Concrete Surfaces | Was concrete air dried for at least 10 days after required curing? | 512.03.E | 0 | 0 | 0 | 0 | 10/1/2020 | Structures
| CA-Q-512 | 512E10601 | CONCRETE REPAIR BY EPOXY INJECTION, AS PER PLAN | 12 | Sealing of Concrete Surfaces | Was the proper equipment used for surface preparation, 7,000 psi minimum water blaster, (with gauge), or abrasive blast followed by air sweeping, or a combination water-abrasive blast)? Document surface preparation equipment used. | 512.03.F | 0 | 0 | 0 | 0 | 10/1/2020 | Structures
| CA-Q-512 | 512E10601 | CONCRETE REPAIR BY EPOXY INJECTION, AS PER PLAN | 13 | Sealing of Concrete Surfaces | If the concrete surface had curing compound applied, was the acid test performed on the concrete surface, after blasting, to assure that the curing compound had been removed? | 512.03.F | 0 | 0 | 0 | 0 | 10/1/2020 | Structures
| CA-Q-512 | 512E10601 | CONCRETE REPAIR BY EPOXY INJECTION, AS PER PLAN | 14 | Sealing of Concrete Surfaces | Did the Contractor manage all wastes generated by the surface preparation and application of the sealer? | 512.03.F / 107.19 | 0 | 0 | 0 | 0 | 10/1/2020 | Structures
| CA-Q-512 | 512E10601 | CONCRETE REPAIR BY EPOXY INJECTION, AS PER PLAN | 15 | Sealing of Concrete Surfaces | If the concrete surface was prepared by water blasting, was the sealer applied between 12 and 48 hours after blasting? | 512.03.G | 0 | 0 | 0 | 0 | 10/1/2020 | Structures
| CA-Q-512 | 512E10601 | CONCRETE REPAIR BY EPOXY INJECTION, AS PER PLAN | 16 | Sealing of Concrete Surfaces | If the concrete surface was prepared by abrasive blasting, was the sealer applied within 48 hours after blasting? | 512.03.G | 0 | 0 | 0 | 0 | 10/1/2020 | Structures
| CA-Q-512 | 512E10601 | CONCRETE REPAIR BY EPOXY INJECTION, AS PER PLAN | 17 | Sealing of Concrete Surfaces | Was the forecast checked to make sure the sealer was not applied if rain was forecasted within 6 hours after application? | 512.03.G | 0 | 0 | 0 | 0 | 10/1/2020 | Structures
| CA-Q-512 | 512E10601 | CONCRETE REPAIR BY EPOXY INJECTION, AS PER PLAN | 18 | Sealing of Concrete Surfaces | Was the sealer material used within the manufacturer's recommended shelf life, mixed per the manufacturer's recommendations, and applied within the manufacturer's recommended pot life? | 512.03.B | 0 | 0 | 0 | 0 | 10/1/2020 | Structures
| CA-Q-512 | 512E10601 | CONCRETE REPAIR BY EPOXY INJECTION, AS PER PLAN | 46 | Sealing Cracks by Epoxy Injection | For sealing concrete cracks with Epoxy Injection, did Contractor provide products listed on OMM's QPL for Epoxy Injection materials (705.25)? Document type of material used (manufacturer and product name). | 512.07 | 0 | 0 | 0 | 0 | 10/1/2020 | Structures
| CA-Q-512 | 512E10601 | CONCRETE REPAIR BY EPOXY INJECTION, AS PER PLAN | 47 | Sealing Cracks by Epoxy Injection | For sealing concrete cracks with Epoxy Injection, did the Contractor provide the Engineer with the manufacturer's written requirements for preparation, mixing and application procedures? | 512.07 | 0 | 0 | 0 | 0 | 10/1/2020 | Structures
| CA-Q-512 | 512E10601 | CONCRETE REPAIR BY EPOXY INJECTION, AS PER PLAN | 48 | Sealing Cracks by Epoxy Injection | For sealing concrete cracks with Epoxy Injection, did the Contractor clean the concrete surfaces adjacent to the cracks? | 512.07 | 0 | 0 | 0 | 0 | 10/1/2020 | Structures
| CA-Q-512 | 512E10601 | CONCRETE REPAIR BY EPOXY INJECTION, AS PER PLAN | 49 | Sealing Cracks by Epoxy Injection | For sealing concrete cracks with Epoxy Injection, did the Contractor install injection ports in the cracks spaced 6 to 12 inches vertically and 6 to 18 inches horizontally? | 512.07 | 0 | 0 | 0 | 0 | 10/1/2020 | Structures
| CA-Q-512 | 512E10601 | CONCRETE REPAIR BY EPOXY INJECTION, AS PER PLAN | 50 | Sealing Cracks by Epoxy Injection | For sealing concrete cracks with Epoxy Injection, was the concrete surface temperature at least 45°F and dry? | 512.07 | 0 | 0 | 0 | 0 | 10/1/2020 | Structures
| CA-Q-512 | 512E10601 | CONCRETE REPAIR BY EPOXY INJECTION, AS PER PLAN | 51 | Sealing Cracks by Epoxy Injection | For sealing concrete cracks with Epoxy Injection, was the epoxy installed at a maximum pressure of 200 psi at the bottom of the fractured area and progressing upward? | 512.07 | 0 | 0 | 0 | 0 | 10/1/2020 | Structures
| CA-Q-512 | 512E10601 | CONCRETE REPAIR BY EPOXY INJECTION, AS PER PLAN | 52 | Sealing Cracks by Epoxy Injection | After sealing concrete cracks with Epoxy Injection, were the ports removed and the fractured area filled with epoxy after curing for 24 hours if temperature at least 60°F, or at least 48 hours? | 512.07 | 0 | 0 | 0 | 0 | 10/1/2020 | Structures
| CA-Q-512 | 512E10601 | CONCRETE REPAIR BY EPOXY INJECTION, AS PER PLAN | 53 | Sealing Cracks by Epoxy Injection | After sealing concrete cracks with Epoxy Injection, was excess epoxy removed and the surface roughened? | 512.07 | 0 | 0 | 0 | 0 | 10/1/2020 | Structures
| CA-Q-512 | 512E10601 | CONCRETE REPAIR BY EPOXY INJECTION, AS PER PLAN | 54 | Sealing Cracks by Epoxy Injection | After sealing concrete cracks with Epoxy Injection, were 4-inch diameter cores taken? | 512.07 | 0 | 0 | 0 | 0 | 10/1/2020 | Structures
| CA-Q-512 | 512E21300 | SPECIAL - PROTECTION OF CONCRETE SURFACE | 2 | General | At least 5 days before sealer application, did the Contractor provide the Engineer with the sealer manufacturer's written requirements for application and mixing equipment? | 512.03.D | 0 | 0 | 0 | 0 | 10/1/2020 | Structures
| CA-Q-512 | 512E21300 | SPECIAL - PROTECTION OF CONCRETE SURFACE | 4 | General | Were all structurally unsound and weak sections removed and patched prior to sealing? | 512.03.E | 0 | 0 | 0 | 0 | 10/1/2020 | Structures
| CA-Q-512 | 512E21300 | SPECIAL - PROTECTION OF CONCRETE SURFACE | 5 | General | Was the concrete surface to be sealed, clean and free of all contaminants, such as dust, dirt, oil, wax, curing compounds, efflorescence, laitance, coatings and other foreign materials? | 512.03.F | 0 | 0 | 0 | 0 | 10/1/2020 | Structures
| CA-Q-512 | 512E33000 | TYPE 2 WATERPROOFING | 1 | General | Did Contractor provide emulsified primer per 702.04, or asphalt per 702.06, or waterproofing material per 702.08, or fabric per 711.24, or membrane primer per 705.04, or waterproofing membrane per 711.25 or poymeric fabric per 711.29 as required? Document type of material used (manufacturer and product name). (Photo Documentation Required) |  | 0 | 0 | 0 | 0 | 10/1/2020 | Structures
| CA-Q-512 | 512E33000 | TYPE 2 WATERPROOFING | 2 | General | Did Contractor fill all cracks, bridge projecting attachments, remove all concrete protrusions, oil, grease, dirt and dry prior to placing primer or waterproofing? (Photo Documentation Required) | 512.02 | 0 | 0 | 0 | 0 | 10/1/2020 | Structures
| CA-Q-512 | 512E33000 | TYPE 2 WATERPROOFING | 3 | General | Did the Contractor apply the primer coat, if required by the manufacturer, then place the adhesive side of the waterproofing membrane on the prepared surface? Document amount of primer used. (Photo Documentation Required) | 512.03.D | 0 | 0 | 0 | 0 | 10/1/2020 | Structures
| CA-Q-512 | 512E33000 | TYPE 2 WATERPROOFING | 4 | General | Did the Contractor lay the membrane flat, free of winkles and lap adjacent membranes by at least 1 inch? Document lap of membrane. (Photo Documentation Required) | 512.03.N / Work Type 57 Requirements | 0 | 0 | 0 | 0 | 10/1/2020 | Structures
| CA-Q-512 | 512E33001 | TYPE 2 WATERPROOFING, AS PER PLAN | 1 | General | Did Contractor provide emulsified primer per 702.04, or asphalt per 702.06, or waterproofing material per 702.08, or fabric per 711.24, or membrane primer per 705.04, or waterproofing membrane per 711.25 or poymeric fabric per 711.29 as required? Document type of material used (manufacturer and product name). (Photo Documentation Required) | 512 | 0 | 0 | 0 | 0 | 10/1/2020 | Structures
| CA-Q-512 | 512E33001 | TYPE 2 WATERPROOFING, AS PER PLAN | 2 | General | Did Contractor fill all cracks, bridge projecting attachments, remove all concrete protrusions, oil, grease, dirt and dry prior to placing primer or waterproofing? (Photo Documentation Required) | 512.02 | 0 | 0 | 0 | 0 | 10/1/2020 | Structures
| CA-Q-512 | 512E33001 | TYPE 2 WATERPROOFING, AS PER PLAN | 3 | General | Did the Contractor apply the primer coat, if required by the manufacturer, then place the adhesive side of the waterproofing membrane on the prepared surface? Document amount of primer used. (Photo Documentation Required) | 512.03.D | 0 | 0 | 0 | 0 | 10/1/2020 | Structures
| CA-Q-512 | 512E33001 | TYPE 2 WATERPROOFING, AS PER PLAN | 4 | General | Did the Contractor lay the membrane flat, free of winkles and lap adjacent membranes by at least 1 inch? Document lap of membrane. (Photo Documentation Required) | 512.03.N / Work Type 57 Requirements | 0 | 0 | 0 | 0 | 10/1/2020 | Structures
| CA-Q-512 | 512E33010 | TYPE 3 WATERPROOFING | 1 | General | Did Contractor provide emulsified primer per 702.04, or asphalt per 702.06, or waterproofing material per 702.08, or fabric per 711.24, or membrane primer per 705.04, or waterproofing membrane per 711.25 or poymeric fabric per 711.29 as required? Document type of material used (manufacturer and product name). (Photo Documentation Required) | 512 | 0 | 0 | 0 | 0 | 10/1/2020 | Structures
| CA-Q-512 | 512E33010 | TYPE 3 WATERPROOFING | 2 | General | Did Contractor fill all cracks, bridge projecting attachments, remove all concrete protrusions, oil, grease, dirt and dry prior to placing primer or waterproofing? (Photo Documentation Required) | 512.02 | 0 | 0 | 0 | 0 | 10/1/2020 | Structures
| CA-Q-512 | 512E33010 | TYPE 3 WATERPROOFING | 3 | General | Did the Contractor apply the primer coat, if required by the manufacturer, then place the adhesive side of the waterproofing membrane on the prepared surface? Document amount of primer used. (Photo Documentation Required) | 512.03.D | 0 | 0 | 0 | 0 | 10/1/2020 | Structures
| CA-Q-512 | 512E33010 | TYPE 3 WATERPROOFING | 4 | General | Did the Contractor lay the membrane flat, free of winkles and lap adjacent membranes by at least 1 inch? Document lap of membrane. (Photo Documentation Required) | 512.03.N / Work Type 57 Requirements | 0 | 0 | 0 | 0 | 10/1/2020 | Structures
| CA-Q-512 | 512E33010 | TYPE 3 WATERPROOFING | 5 | General | Did Contractor apply membrane fabric 3 inches up curb face on bridges with curbs, 6 inches over ends or prestressed box beams without approach slabs, 2 inches out on approach slabs for these bridges with approach slabs? (Photo Documentation Required) | 512 | 0 | 0 | 0 | 0 | 10/1/2020 | Structures
| CA-Q-512 | 512E33010 | TYPE 3 WATERPROOFING | 6 | General | Did Contractor lap membrane fabric at least 3 inches and seal joints with primer and not damage the membrane when backfilling, applying tack or paving with asphalt? | 512 | 0 | 0 | 0 | 0 | 10/1/2020 | Structures
| CA-Q-512 | 512E33011 | TYPE 3 WATERPROOFING, AS PER PLAN | 1 | General | Did Contractor provide emulsified primer per 702.04, or asphalt per 702.06, or waterproofing material per 702.08, or fabric per 711.24, or membrane primer per 705.04, or waterproofing membrane per 711.25 or poymeric fabric per 711.29 as required? Document type of material used (manufacturer and product name). (Photo Documentation Required) | 512 | 0 | 0 | 0 | 0 | 10/1/2020 | Structures
| CA-Q-512 | 512E33011 | TYPE 3 WATERPROOFING, AS PER PLAN | 2 | General | Did Contractor fill all cracks, bridge projecting attachments, remove all concrete protrusions, oil, grease, dirt and dry prior to placing primer or waterproofing? (Photo Documentation Required) | 512 | 0 | 0 | 0 | 0 | 10/1/2020 | Structures
| CA-Q-512 | 512E33011 | TYPE 3 WATERPROOFING, AS PER PLAN | 3 | General | Did Contractor apply primer coat, heated in a oil primer double jacket kettle at the manufacturer's recommended temperature? Document temperature of primer used. (Photo Documentation Required) | 512 | 0 | 0 | 0 | 0 | 10/1/2020 | Structures
| CA-Q-512 | 512E33011 | TYPE 3 WATERPROOFING, AS PER PLAN | 4 | General | Did Contractor apply primer coat at the manufacturer's recommended rate? Document amount of primer used. (Photo Documentation Required) | 512 | 0 | 0 | 0 | 0 | 10/1/2020 | Structures
| CA-Q-512 | 512E33011 | TYPE 3 WATERPROOFING, AS PER PLAN | 5 | General | Did Contractor apply membrane fabric 3 inches up curb face on bridges with curbs, 6 inches over ends or prestressed box beams without approach slabs, 2 inches out on approach slabs for these bridges with approach slabs? (Photo Documentation Required) | 512 | 0 | 0 | 0 | 0 | 10/1/2020 | Structures
| CA-Q-512 | 512E33011 | TYPE 3 WATERPROOFING, AS PER PLAN | 6 | General | Did Contractor lap membrane fabric at least 3 inches and seal joints with primer and not damage the membrane when backfilling, applying tack or paving with asphalt? | 512 | 0 | 0 | 0 | 0 | 10/1/2020 | Structures
| CA-Q-512 | 512E33300 | TYPE A WATERPROOFING | 1 | General | Did Contractor provide emulsified primer per 702.04, or asphalt per 702.06, or waterproofing material per 702.08, or fabric per 711.24, or membrane primer per 705.04, or waterproofing membrane per 711.25 or poymeric fabric per 711.29 as required? Document type of material used (manufacturer and product name). (Photo Documentation Required) | 512 | 0 | 0 | 0 | 0 | 10/1/2020 | Structures
| CA-Q-512 | 512E33300 | TYPE A WATERPROOFING | 2 | General | Did Contractor fill all cracks, bridge projecting attachments, remove all concrete protrusions, oil, grease, dirt and dry prior to placing primer or waterproofing? (Photo Documentation Required) | 512 | 0 | 0 | 0 | 0 | 10/1/2020 | Structures
| CA-Q-512 | 512E33300 | TYPE A WATERPROOFING | 3 | General | Did Contractor apply primer coat at a rate of 0.10 to 0.20 gallons per sq. yd.? Document amount of primer used. (Photo Documentation Required) | 512 | 0 | 0 | 0 | 0 | 10/1/2020 | Structures
| CA-Q-512 | 512E33300 | TYPE A WATERPROOFING | 4 | General | Did Contractor apply a minimum of 2 coats of asphalt material at least 1 gallon per sq. yd. on flat surfaces and at least 0.5 gallon per sq. yd. on vertical or sloping surfaces at a temperature of 250 to 350 °F? Document amount of asphalt material placed and temperature of bituminous material. (Photo Documentation Required) | 512 | 0 | 0 | 0 | 0 | 10/1/2020 | Structures
| CA-Q-512 | 512E33301 | TYPE A WATERPROOFING, AS PER PLAN | 1 | General | Did Contractor provide emulsified primer per 702.04, or asphalt per 702.06, or waterproofing material per 702.08, or fabric per 711.24, or membrane primer per 705.04, or waterproofing membrane per 711.25 or poymeric fabric per 711.29 as required? Document type of material used (manufacturer and product name). (Photo Documentation Required) | 512 | 0 | 0 | 0 | 0 | 10/1/2020 | Structures
| CA-Q-512 | 512E33301 | TYPE A WATERPROOFING, AS PER PLAN | 2 | General | Did Contractor fill all cracks, bridge projecting attachments, remove all concrete protrusions, oil, grease, dirt and dry prior to placing primer or waterproofing? (Photo Documentation Required) | 512 | 0 | 0 | 0 | 0 | 10/1/2020 | Structures
| CA-Q-512 | 512E33301 | TYPE A WATERPROOFING, AS PER PLAN | 3 | General | Did Contractor apply primer coat at a rate of 0.10 to 0.20 gallons per sq. yd.? Document amount of primer used. (Photo Documentation Required) | 512 | 0 | 0 | 0 | 0 | 10/1/2020 | Structures
| CA-Q-512 | 512E33301 | TYPE A WATERPROOFING, AS PER PLAN | 4 | General | Did Contractor apply a minimum of 2 coats of asphalt material at least 1 gallon per sq. yd. on flat surfaces and at least 0.5 gallon per sq. yd. on vertical or sloping surfaces at a temperature of 250 to 350 °F? Document amount of asphalt material placed and temperature of bituminous material. (Photo Documentation Required) | 512 | 0 | 0 | 0 | 0 | 10/1/2020 | Structures
| CA-Q-512 | 512E44400 | TYPE B WATERPROOFING | 1 | General | Did Contractor provide emulsified primer per 702.04, or asphalt per 702.06, or waterproofing material per 702.08, or fabric per 711.24, or membrane primer per 705.04, or waterproofing membrane per 711.25 or poymeric fabric per 711.29 as required? Document type of material used (manufacturer and product name). (Photo Documentation Required) | 512 | 0 | 0 | 0 | 0 | 10/1/2020 | Structures
| CA-Q-512 | 512E44400 | TYPE B WATERPROOFING | 2 | General | Did Contractor fill all cracks, bridge projecting attachments, remove all concrete protrusions, oil, grease, dirt and dry prior to placing primer or waterproofing? (Photo Documentation Required) | 512 | 0 | 0 | 0 | 0 | 10/1/2020 | Structures
| CA-Q-512 | 512E44400 | TYPE B WATERPROOFING | 3 | General | Did Contractor apply primer coat at a rate of 0.10 to 0.20 gallons per sq. yd.? Document amount of primer used. (Photo Documentation Required) | 512 | 0 | 0 | 0 | 0 | 10/1/2020 | Structures
| CA-Q-512 | 512E44400 | TYPE B WATERPROOFING | 4 | General | Did Contractor apply 3 coats of asphalt material at least 1/3 gallon per sq. yd. at a temperature of 250 to 350 °F? Document amount of asphalt material placed and temperature of bituminous material. (Photo Documentation Required) | 512 | 0 | 0 | 0 | 0 | 10/1/2020 | Structures
| CA-Q-512 | 512E44400 | TYPE B WATERPROOFING | 5 | General | Did Contractor apply two layers of waterproofing fabric lapping each adjacent fabric strip 2 inches more than 1/2 its full width in the direction of water flow without wrinkles, folds or pockets? Document lap of fabric. (Photo Documentation Required) | 512 | 0 | 0 | 0 | 0 | 10/1/2020 | Structures
| CA-Q-512 | 512E44400 | TYPE B WATERPROOFING | 6 | General | Did Contractor, in this order, apply: *1 primer coat, then *1 coat of asphalt material, *1 layer of waterproofing fabric, *1 coat of asphalt material, *1 layer of waterproofing fabric, and finally *1 layer of asphalt material? | 512 | 0 | 0 | 0 | 0 | 10/1/2020 | Structures
| CA-Q-512 | 512E44401 | TYPE B WATERPROOFING, AS PER PLAN | 1 | General | Did Contractor provide emulsified primer per 702.04, or asphalt per 702.06, or waterproofing material per 702.08, or fabric per 711.24, or membrane primer per 705.04, or waterproofing membrane per 711.25 or poymeric fabric per 711.29 as required? Document type of material used (manufacturer and product name). (Photo Documentation Required) | 512 | 0 | 0 | 0 | 0 | 10/1/2020 | Structures
| CA-Q-512 | 512E44401 | TYPE B WATERPROOFING, AS PER PLAN | 2 | General | Did Contractor fill all cracks, bridge projecting attachments, remove all concrete protrusions, oil, grease, dirt and dry prior to placing primer or waterproofing? (Photo Documentation Required) | 512 | 0 | 0 | 0 | 0 | 10/1/2020 | Structures
| CA-Q-512 | 512E44401 | TYPE B WATERPROOFING, AS PER PLAN | 3 | General | Did Contractor apply primer coat at a rate of 0.10 to 0.20 gallons per sq. yd.? Document amount of primer used. (Photo Documentation Required) | 512 | 0 | 0 | 0 | 0 | 10/1/2020 | Structures
| CA-Q-512 | 512E44401 | TYPE B WATERPROOFING, AS PER PLAN | 4 | General | Did Contractor apply 3 coats of asphalt material at least 1/3 gallon per sq. yd. at a temperature of 250 to 350 °F? Document amount of asphalt material placed and temperature of bituminous material. (Photo Documentation Required) | 512 | 0 | 0 | 0 | 0 | 10/1/2020 | Structures
| CA-Q-512 | 512E44401 | TYPE B WATERPROOFING, AS PER PLAN | 5 | General | Did Contractor apply two layers of waterproofing fabric lapping each adjacent fabric strip 2 inches more than 1/2 its full width in the direction of water flow without wrinkles, folds or pockets? Document lap of fabric. (Photo Documentation Required) | 512 | 0 | 0 | 0 | 0 | 10/1/2020 | Structures
| CA-Q-512 | 512E44401 | TYPE B WATERPROOFING, AS PER PLAN | 6 | General | Did Contractor, in this order, apply: *1 primer coat, then *1 coat of asphalt material, *1 layer of waterproofing fabric, *1 coat of asphalt material, *1 layer of waterproofing fabric, and finally *1 layer of asphalt material? | 512 | 0 | 0 | 0 | 0 | 10/1/2020 | Structures
| CA-Q-512 | 512E44450 | TYPE E WATERPROOFING | 1 | General | Did Contractor fill all cracks, bridge projecting attachments, remove all concrete protrusions, oil, grease, dirt and dry prior to placing primer or waterproofing? (Photo Documentation Required) | 512 | 0 | 0 | 0 | 0 | 10/1/2020 | Structures
| CA-Q-512 | 512E44450 | TYPE E WATERPROOFING | 2 | General | Did Contractor apply primer coat at a rate of 0.10 to 0.20 gallons per sq. yd.? Document amount of primer used. (Photo Documentation Required) | 512 | 0 | 0 | 0 | 0 | 10/1/2020 | Structures
| CA-Q-512 | 512E44450 | TYPE E WATERPROOFING | 3 | General | Did Contractor apply liquid membrane waterproofing material at a rate of 20 to 30 sq. ft. per gallon to achieve a total thickness of 55 to 65 mils? Document amount of material applied. (Photo Documentation Required) | 512 | 0 | 0 | 0 | 0 | 10/1/2020 | Structures
| CA-Q-512 | 512E44450 | TYPE E WATERPROOFING | 4 | General | Did Contractor apply material on a clean dry surface at a minimum ambient temperature of 40 °F? Document temperature at time of application. (Photo Documentation Required) | 512 | 0 | 0 | 0 | 0 | 10/1/2020 | Structures
| CA-Q-512 | 512E44450 | TYPE E WATERPROOFING | 5 | General | Did Contractor cover material after curing per the manufacturer's recommendation and within 45 days of application? | 512 | 0 | 0 | 0 | 0 | 10/1/2020 | Structures
| CA-Q-512 | 512E44451 | TYPE E WATERPROOFING, AS PER PLAN | 1 | General | Did Contractor fill all cracks, bridge projecting attachments, remove all concrete protrusions, oil, grease, dirt and dry prior to placing primer or waterproofing? (Photo Documentation Required) | 512 | 0 | 0 | 0 | 0 | 10/1/2020 | Structures
| CA-Q-512 | 512E44451 | TYPE E WATERPROOFING, AS PER PLAN | 2 | General | Did Contractor apply primer coat at a rate of 0.10 to 0.20 gallons per sq. yd.? Document amount of primer used. (Photo Documentation Required) | 512 | 0 | 0 | 0 | 0 | 10/1/2020 | Structures
| CA-Q-512 | 512E44451 | TYPE E WATERPROOFING, AS PER PLAN | 3 | General | Did Contractor apply liquid membrane waterproofing material at a rate of 20 to 30 sq. ft. per gallon to achieve a total thickness of 55 to 65 mils? Document amount of material applied. (Photo Documentation Required) | 512 | 0 | 0 | 0 | 0 | 10/1/2020 | Structures
| CA-Q-512 | 512E44451 | TYPE E WATERPROOFING, AS PER PLAN | 4 | General | Did Contractor apply material on a clean dry surface at a minimum ambient temperature of 40 °F? Document temperature at time of application. (Photo Documentation Required) | 512 | 0 | 0 | 0 | 0 | 10/1/2020 | Structures
| CA-Q-512 | 512E44451 | TYPE E WATERPROOFING, AS PER PLAN | 5 | General | Did Contractor cover material after curing per the manufacturer's recommendation and within 45 days of application? | 512 | 0 | 0 | 0 | 0 | 10/1/2020 | Structures
| CA-Q-512 | 512E55900 | TYPE 2 WATERPROOFING | 1 | General | Did Contractor provide emulsified primer per 702.04, or asphalt per 702.06, or waterproofing material per 702.08, or fabric per 711.24, or membrane primer per 705.04, or waterproofing membrane per 711.25 or poymeric fabric per 711.29 as required? Document type of material used (manufacturer and product name). (Photo Documentation Required) | 512 | 0 | 0 | 0 | 0 | 10/1/2020 | Structures
| CA-Q-512 | 512E55900 | TYPE 2 WATERPROOFING | 2 | General | Did Contractor fill all cracks, bridge projecting attachments, remove all concrete protrusions, oil, grease, dirt and dry prior to placing primer or waterproofing? (Photo Documentation Required) | 512 | 0 | 0 | 0 | 0 | 10/1/2020 | Structures
| CA-Q-512 | 512E55900 | TYPE 2 WATERPROOFING | 3 | General | Did the Contractor apply the primer coat, if required by the manufacturer, then place the adhesive side of the waterproofing membrane on the prepared surface? Document amount of primer used. (Photo Documentation Required) | 512 | 0 | 0 | 0 | 0 | 10/1/2020 | Structures
| CA-Q-512 | 512E55900 | TYPE 2 WATERPROOFING | 4 | General | Did the Contractor lay the membrane flat, free of winkles and lap adjacent membranes by at least 1 inch? Document lap of membrane. (Photo Documentation Required) | 512 | 0 | 0 | 0 | 0 | 10/1/2020 | Structures
| CA-Q-512 | 512E55901 | TYPE 2 WATERPROOFING, AS PER PLAN | 1 | General | Did Contractor provide emulsified primer per 702.04, or asphalt per 702.06, or waterproofing material per 702.08, or fabric per 711.24, or membrane primer per 705.04, or waterproofing membrane per 711.25 or poymeric fabric per 711.29 as required? Document type of material used (manufacturer and product name). (Photo Documentation Required) | 512 | 0 | 0 | 0 | 0 | 10/1/2020 | Structures
| CA-Q-512 | 512E55901 | TYPE 2 WATERPROOFING, AS PER PLAN | 2 | General | Did Contractor fill all cracks, bridge projecting attachments, remove all concrete protrusions, oil, grease, dirt and dry prior to placing primer or waterproofing? (Photo Documentation Required) | 512 | 0 | 0 | 0 | 0 | 10/1/2020 | Structures
| CA-Q-512 | 512E55901 | TYPE 2 WATERPROOFING, AS PER PLAN | 3 | General | Did the Contractor apply the primer coat, if required by the manufacturer, then place the adhesive side of the waterproofing membrane on the prepared surface? Document amount of primer used. (Photo Documentation Required) | 512 | 0 | 0 | 0 | 0 | 10/1/2020 | Structures
| CA-Q-512 | 512E55901 | TYPE 2 WATERPROOFING, AS PER PLAN | 4 | General | Did the Contractor lay the membrane flat, free of winkles and lap adjacent membranes by at least 1 inch? Document lap of membrane. (Photo Documentation Required) | 512 | 0 | 0 | 0 | 0 | 10/1/2020 | Structures
| CA-Q-512 | 512E55910 | TYPE 3 WATERPROOFING | 1 | General | Did Contractor provide emulsified primer per 702.04, or asphalt per 702.06, or waterproofing material per 702.08, or fabric per 711.24, or membrane primer per 705.04, or waterproofing membrane per 711.25 or poymeric fabric per 711.29 as required? Document type of material used (manufacturer and product name). (Photo Documentation Required) | 512 | 0 | 0 | 0 | 0 | 10/1/2020 | Structures
| CA-Q-512 | 512E55910 | TYPE 3 WATERPROOFING | 2 | General | Did Contractor fill all cracks, bridge projecting attachments, remove all concrete protrusions, oil, grease, dirt and dry prior to placing primer or waterproofing? (Photo Documentation Required) | 512 | 0 | 0 | 0 | 0 | 10/1/2020 | Structures
| CA-Q-512 | 512E55910 | TYPE 3 WATERPROOFING | 3 | General | Did Contractor apply primer coat, heated in a oil primer double jacket kettle at the manufacturer's recommended temperature? Document temperature of primer used. (Photo Documentation Required) | 512 | 0 | 0 | 0 | 0 | 10/1/2020 | Structures
| CA-Q-512 | 512E55910 | TYPE 3 WATERPROOFING | 4 | General | Did Contractor apply primer coat at the manufacturer's recommended rate? Document amount of primer used. (Photo Documentation Required) | 512 | 0 | 0 | 0 | 0 | 10/1/2020 | Structures
| CA-Q-512 | 512E55910 | TYPE 3 WATERPROOFING | 5 | General | Did Contractor apply membrane fabric 3 inches up curb face on bridges with curbs, 6 inches over ends or prestressed box beams without approach slabs, 2 inches out on approach slabs for these bridges with approach slabs? (Photo Documentation Required) | 512 | 0 | 0 | 0 | 0 | 10/1/2020 | Structures
| CA-Q-512 | 512E55910 | TYPE 3 WATERPROOFING | 6 | General | Did Contractor lap membrane fabric at least 3 inches and seal joints with primer and not damage the membrane when backfilling, applying tack or paving with asphalt? | 512 | 0 | 0 | 0 | 0 | 10/1/2020 | Structures
| CA-Q-512 | 512E55911 | TYPE 3 WATERPROOFING, AS PER PLAN | 1 | General | Did Contractor provide emulsified primer per 702.04, or asphalt per 702.06, or waterproofing material per 702.08, or fabric per 711.24, or membrane primer per 705.04, or waterproofing membrane per 711.25 or poymeric fabric per 711.29 as required? Document type of material used (manufacturer and product name). (Photo Documentation Required) | 512 | 0 | 0 | 0 | 0 | 10/1/2020 | Structures
| CA-Q-512 | 512E55911 | TYPE 3 WATERPROOFING, AS PER PLAN | 2 | General | Did Contractor fill all cracks, bridge projecting attachments, remove all concrete protrusions, oil, grease, dirt and dry prior to placing primer or waterproofing? (Photo Documentation Required) | 512 | 0 | 0 | 0 | 0 | 10/1/2020 | Structures
| CA-Q-512 | 512E55911 | TYPE 3 WATERPROOFING, AS PER PLAN | 3 | General | Did Contractor apply primer coat, heated in a oil primer double jacket kettle at the manufacturer's recommended temperature? Document temperature of primer used. (Photo Documentation Required) | 512 | 0 | 0 | 0 | 0 | 10/1/2020 | Structures
| CA-Q-512 | 512E55911 | TYPE 3 WATERPROOFING, AS PER PLAN | 4 | General | Did Contractor apply primer coat at the manufacturer's recommended rate? Document amount of primer used. (Photo Documentation Required) | 512 | 0 | 0 | 0 | 0 | 10/1/2020 | Structures
| CA-Q-512 | 512E55911 | TYPE 3 WATERPROOFING, AS PER PLAN | 5 | General | Did Contractor apply membrane fabric 3 inches up curb face on bridges with curbs, 6 inches over ends or prestressed box beams without approach slabs, 2 inches out on approach slabs for these bridges with approach slabs? (Photo Documentation Required) | 512 | 0 | 0 | 0 | 0 | 10/1/2020 | Structures
| CA-Q-512 | 512E55911 | TYPE 3 WATERPROOFING, AS PER PLAN | 6 | General | Did Contractor lap membrane fabric at least 3 inches and seal joints with primer and not damage the membrane when backfilling, applying tack or paving with asphalt? | 512 | 0 | 0 | 0 | 0 | 10/1/2020 | Structures
| CA-Q-512 | 512E55920 | TYPE A WATERPROOFING | 1 | General | Did Contractor provide emulsified primer per 702.04, or asphalt per 702.06, or waterproofing material per 702.08, or fabric per 711.24, or membrane primer per 705.04, or waterproofing membrane per 711.25 or poymeric fabric per 711.29 as required? Document type of material used (manufacturer and product name). (Photo Documentation Required) | 512 | 0 | 0 | 0 | 0 | 10/1/2020 | Structures
| CA-Q-512 | 512E55920 | TYPE A WATERPROOFING | 2 | General | Did Contractor fill all cracks, bridge projecting attachments, remove all concrete protrusions, oil, grease, dirt and dry prior to placing primer or waterproofing? (Photo Documentation Required) | 512 | 0 | 0 | 0 | 0 | 10/1/2020 | Structures
| CA-Q-512 | 512E55920 | TYPE A WATERPROOFING | 3 | General | Did Contractor apply primer coat at a rate of 0.10 to 0.20 gallons per sq. yd.? Document amount of primer used. (Photo Documentation Required) | 512 | 0 | 0 | 0 | 0 | 10/1/2020 | Structures
| CA-Q-512 | 512E55920 | TYPE A WATERPROOFING | 4 | General | Did Contractor apply a minimum of 2 coats of asphalt material at least 1 gallon per sq. yd. on flat surfaces and at least 0.5 gallon per sq. yd. on vertical or sloping surfaces at a temperature of 250 to 350 °F? Document amount of asphalt material placed and temperature of bituminous material. (Photo Documentation Required) | 512 | 0 | 0 | 0 | 0 | 10/1/2020 | Structures
| CA-Q-512 | 512E55930 | TYPE B WATERPROOFING | 1 | General | Did Contractor provide emulsified primer per 702.04, or asphalt per 702.06, or waterproofing material per 702.08, or fabric per 711.24, or membrane primer per 705.04, or waterproofing membrane per 711.25 or poymeric fabric per 711.29 as required? Document type of material used (manufacturer and product name). (Photo Documentation Required) | 512 | 0 | 0 | 0 | 0 | 10/1/2020 | Structures
| CA-Q-512 | 512E55930 | TYPE B WATERPROOFING | 2 | General | Did Contractor fill all cracks, bridge projecting attachments, remove all concrete protrusions, oil, grease, dirt and dry prior to placing primer or waterproofing? (Photo Documentation Required) | 512 | 0 | 0 | 0 | 0 | 10/1/2020 | Structures
| CA-Q-512 | 512E55930 | TYPE B WATERPROOFING | 3 | General | Did Contractor apply primer coat at a rate of 0.10 to 0.20 gallons per sq. yd.? Document amount of primer used. (Photo Documentation Required) | 512 | 0 | 0 | 0 | 0 | 10/1/2020 | Structures
| CA-Q-512 | 512E55930 | TYPE B WATERPROOFING | 4 | General | Did Contractor apply 3 coats of asphalt material at least 1/3 gallon per sq. yd. at a temperature of 250 to 350 °F? Document amount of asphalt material placed and temperature of bituminous material. (Photo Documentation Required) | 512 | 0 | 0 | 0 | 0 | 10/1/2020 | Structures
| CA-Q-512 | 512E55930 | TYPE B WATERPROOFING | 5 | General | Did Contractor apply two layers of waterproofing fabric lapping each adjacent fabric strip 2 inches more than 1/2 its full width in the direction of water flow without wrinkles, folds or pockets? Document lap of fabric. (Photo Documentation Required) | 512 | 0 | 0 | 0 | 0 | 10/1/2020 | Structures
| CA-Q-512 | 512E55930 | TYPE B WATERPROOFING | 6 | General | Did Contractor, in this order, apply: *1 primer coat, then *1 coat of asphalt material, *1 layer of waterproofing fabric, *1 coat of asphalt material, *1 layer of waterproofing fabric, and finally *1 layer of asphalt material? | 512 | 0 | 0 | 0 | 0 | 10/1/2020 | Structures
| CA-Q-512 | 512E55950 | TYPE E WATERPROOFING | 1 | General | Did Contractor fill all cracks, bridge projecting attachments, remove all concrete protrusions, oil, grease, dirt and dry prior to placing primer or waterproofing? (Photo Documentation Required) | 512 | 0 | 0 | 0 | 0 | 10/1/2020 | Structures
| CA-Q-512 | 512E55950 | TYPE E WATERPROOFING | 2 | General | Did Contractor apply primer coat at a rate of 0.10 to 0.20 gallons per sq. yd.? Document amount of primer used. (Photo Documentation Required) | 512 | 0 | 0 | 0 | 0 | 10/1/2020 | Structures
| CA-Q-512 | 512E55950 | TYPE E WATERPROOFING | 3 | General | Did Contractor apply liquid membrane waterproofing material at a rate of 20 to 30 sq. ft. per gallon to achieve a total thickness of 55 to 65 mils? Document amount of material applied. (Photo Documentation Required) | 512 | 0 | 0 | 0 | 0 | 10/1/2020 | Structures
| CA-Q-512 | 512E55950 | TYPE E WATERPROOFING | 4 | General | Did Contractor apply material on a clean dry surface at a minimum ambient temperature of 40 °F? Document temperature at time of application. (Photo Documentation Required) | 512 | 0 | 0 | 0 | 0 | 10/1/2020 | Structures
| CA-Q-512 | 512E55950 | TYPE E WATERPROOFING | 5 | General | Did Contractor cover material after curing per the manufacturer's recommendation and within 45 days of application? | 512 | 0 | 0 | 0 | 0 | 10/1/2020 | Structures
| CA-Q-512 | 512E56100 | SPECIAL - BUTYL RUBBER MEMBRANE WATERPROOFING | 1 | General | At least 5 days before sealer application, did the Contractor provide the Engineer with the sealer manufacturer's written requirements for application and mixing equipment? | 512.03.D | 0 | 0 | 0 | 0 | 10/1/2020 | Structures
| CA-Q-512 | 512E56100 | SPECIAL - BUTYL RUBBER MEMBRANE WATERPROOFING | 2 | General | Contractor supplied copy of Superintendent's sealing of Concrete Surfaces certificate, (class taken within last 4 years)? | 512.03.N / Work Type 57 Requirements | 0 | 0 | 0 | 0 | 10/1/2020 | Structures
| CA-Q-512 | 512E56100 | SPECIAL - BUTYL RUBBER MEMBRANE WATERPROOFING | 3 | General | Were all structurally unsound and weak sections removed and patched prior to sealing? | 512.03.E | 0 | 0 | 0 | 0 | 10/1/2020 | Structures
| CA-Q-512 | 512E56100 | SPECIAL - BUTYL RUBBER MEMBRANE WATERPROOFING | 4 | General | Was the concrete surface to be sealed, clean and free of all contaminants, such as dust, dirt, oil, wax, curing compounds, efflorescence, laitance, coatings and other foreign materials? | 512.03.F | 0 | 0 | 0 | 0 | 10/1/2020 | Structures
| CA-Q-512 | 512E56100 | SPECIAL - BUTYL RUBBER MEMBRANE WATERPROOFING | 5 | General | Did Contractor provide emulsified primer per 702.04, or asphalt per 702.06, or waterproofing material per 702.08, or fabric per 711.24, or membrane primer per 705.04, or waterproofing membrane per 711.25 or polymeric fabric per 711.29 as required? Document type of material used (manufacturer and product name). | 512.02 | 0 | 0 | 0 | 0 | 10/1/2020 | Structures
| CA-Q-512 | 512E56100 | SPECIAL - BUTYL RUBBER MEMBRANE WATERPROOFING | 6 | General | Did Contractor fill all cracks, bridge projecting attachments, remove all concrete protrusions, oil, grease, dirt and dry prior to placing primer or waterproofing? | 512.08A. and B. | 0 | 0 | 0 | 0 | 10/1/2020 | Structures
| CA-Q-512 | 512E56100 | SPECIAL - BUTYL RUBBER MEMBRANE WATERPROOFING | 7 | General | Did Contractor apply butyl rubber membrane 3 inches up curb face on bridges with curbs, 6 inches over ends or prestressed box beams without approach slabs, 2 inches out on approach slabs for these bridges with approach slabs? | 512.08.H | 0 | 0 | 0 | 0 | 10/1/2020 | Structures
| CA-Q-512 | 512E56100 | SPECIAL - BUTYL RUBBER MEMBRANE WATERPROOFING | 8 | General | Did Contractor lap butyl rubber membrane at least 3 inches and seal joints with primer and not damage the membrane when backfilling, applying tack or paving with asphalt? | 512.08.H | 0 | 0 | 0 | 0 | 10/1/2020 | Structures
| CA-Q-512 | 512E56202 | SPECIAL - ASPHALTIC PANEL | 1 | General | At least 5 days before sealer application, did the Contractor provide the Engineer with the sealer manufacturer's written requirements for application and mixing equipment? | 512.03.D | 0 | 0 | 0 | 0 | 10/1/2020 | Structures
| CA-Q-512 | 512E56202 | SPECIAL - ASPHALTIC PANEL | 2 | General | Contractor supplied copy of Superintendent's sealing of Concrete Surfaces certificate, (class taken within last 4 years)? | 512.03.N / Work Type 57 Requirements | 0 | 0 | 0 | 0 | 10/1/2020 | Structures
| CA-Q-512 | 512E56202 | SPECIAL - ASPHALTIC PANEL | 3 | General | Were all structurally unsound and weak sections removed and patched prior to sealing? | 512.03.E | 0 | 0 | 0 | 0 | 10/1/2020 | Structures
| CA-Q-512 | 512E56202 | SPECIAL - ASPHALTIC PANEL | 4 | General | Was the concrete surface to be sealed, clean and free of all contaminants, such as dust, dirt, oil, wax, curing compounds, efflorescence, laitance, coatings and other foreign materials? | 512.03.F | 0 | 0 | 0 | 0 | 10/1/2020 | Structures
| CA-Q-512 | 512E56202 | SPECIAL - ASPHALTIC PANEL | 5 | General | Did Contractor provide emulsified primer per 702.04, or asphalt per 702.06, or waterproofing material per 702.08, or fabric per 711.24, or membrane primer per 705.04, or waterproofing membrane per 711.25 or polymeric fabric per 711.29 as required? Document type of material used (manufacturer and product name). | 512.02 | 0 | 0 | 0 | 0 | 10/1/2020 | Structures
| CA-Q-512 | 512E56202 | SPECIAL - ASPHALTIC PANEL | 6 | General | Did Contractor fill all cracks, bridge projecting attachments, remove all concrete protrusions, oil, grease, dirt and dry prior to placing primer or waterproofing? | 512.08A. and B. | 0 | 0 | 0 | 0 | 10/1/2020 | Structures
| CA-Q-512 | 512E56202 | SPECIAL - ASPHALTIC PANEL | 7 | General | Did Contractor apply asphaltic panel 3 inches up curb face on bridges with curbs, 6 inches over ends or prestressed box beams without approach slabs, 2 inches out on approach slabs for these bridges with approach slabs? | 512.08.H | 0 | 0 | 0 | 0 | 10/1/2020 | Structures
| CA-Q-512 | 512E56202 | SPECIAL - ASPHALTIC PANEL | 8 | General | Did Contractor lap asphaltic panel at least 3 inches and seal joints with primer and not damage the membrane when backfilling, applying tack or paving with asphalt? | 512.08.H | 0 | 0 | 0 | 0 | 10/1/2020 | Structures
| CA-Q-512 | 512E67200 | SPECIAL - WATERPROOFING | 1 | General | Did Contractor provide emulsified primer per 702.04, or asphalt per 702.06, or waterproofing material per 702.08, or fabric per 711.24, or membrane primer per 705.04, or waterproofing membrane per 711.25 or polymeric fabric per 711.29 as required? Document type of material used (manufacturer and product name). | 512.02 | 0 | 0 | 0 | 0 | 10/1/2020 | Structures
| CA-Q-512 | 512E67200 | SPECIAL - WATERPROOFING | 2 | General | Did Contractor fill all cracks, bridge projecting attachments, remove all concrete protrusions, oil, grease, dirt and dry prior to placing primer or waterproofing? | 512.08A. and B. | 0 | 0 | 0 | 0 | 10/1/2020 | Structures
| CA-Q-512 | 512E67200 | SPECIAL - WATERPROOFING | 3 | Type A Waterproofing | Did Contractor apply primer coat at a rate of 0.10 to 0.20 gallons per sq. yd.? Document amount of primer used. | 512.08.C | 0 | 0 | 0 | 0 | 10/1/2020 | Structures
| CA-Q-512 | 512E67200 | SPECIAL - WATERPROOFING | 4 | Type A Waterproofing | Did Contractor apply a minimum of 2 coats of asphalt material at least 1 gallon per sq. yd. on flat surfaces and at least 0.5 gallon per sq. yd. on vertical or sloping surfaces at a temperature of 250°F to 350°F? Document amount of asphalt material placed and temperature of bituminous material. | 512.08.D | 0 | 0 | 0 | 0 | 10/1/2020 | Structures
| CA-Q-512 | 512E67200 | SPECIAL - WATERPROOFING | 5 | Type B Waterproofing | Did Contractor apply primer coat at a rate of 0.10 to 0.20 gallons per sq. yd.? Document amount of primer used. | 512.08.C | 0 | 0 | 0 | 0 | 10/1/2020 | Structures
| CA-Q-512 | 512E67200 | SPECIAL - WATERPROOFING | 6 | Type B Waterproofing | Did Contractor apply 3 coats of asphalt material at least 1/3 gallon per sq. yd. at a temperature of 250°F to 350°F? Document amount of asphalt material placed and temperature of bituminous material. | 512.08.E | 0 | 0 | 0 | 0 | 10/1/2020 | Structures
| CA-Q-512 | 512E67200 | SPECIAL - WATERPROOFING | 7 | Type B Waterproofing | Did Contractor apply two layers of waterproofing fabric lapping each adjacent fabric strip 2 inches more than 1/2 its full width in the direction of water flow without wrinkles, folds or pockets? Document lap of fabric. | 512.08.E | 0 | 0 | 0 | 0 | 10/1/2020 | Structures
| CA-Q-512 | 512E67200 | SPECIAL - WATERPROOFING | 8 | Type B Waterproofing | Did Contractor, in this order, apply: • 1 primer coat, then • 1 coat of asphalt material, • 1 layer of waterproofing fabric, • 1 coat of asphalt material, • 1 layer of waterproofing fabric, and finally • 1 layer of asphalt material? | 512.08.E | 0 | 0 | 0 | 0 | 10/1/2020 | Structures
| CA-Q-512 | 512E67200 | SPECIAL - WATERPROOFING | 9 | Type E Waterproofing | Did Contractor apply liquid membrane waterproofing material at a rate of 20 to 30 sq. ft. per gallon to achieve a total thickness of 55 to 65 mils? Document amount of material applied. | 512.08.F | 0 | 0 | 0 | 0 | 10/1/2020 | Structures
| CA-Q-512 | 512E67200 | SPECIAL - WATERPROOFING | 10 | Type E Waterproofing | Did Contractor apply material on a clean dry surface at a minimum ambient temperature of 40°F? Document temperature at time of application. | 512.08.F | 0 | 0 | 0 | 0 | 10/1/2020 | Structures
| CA-Q-512 | 512E67200 | SPECIAL - WATERPROOFING | 11 | Type E Waterproofing | Did Contractor cover material after curing per the manufacturer's recommendation and within 45 days of application? | 512.08.F | 0 | 0 | 0 | 0 | 10/1/2020 | Structures
| CA-Q-512 | 512E67200 | SPECIAL - WATERPROOFING | 12 | Type 2 Membrane Waterproofing | Did the Contractor apply the primer coat, if required by the manufacturer, then place the adhesive side of the waterproofing membrane on the prepared surface? Document amount of primer used. | 512.08.G | 0 | 0 | 0 | 0 | 10/1/2020 | Structures
| CA-Q-512 | 512E67200 | SPECIAL - WATERPROOFING | 13 | Type 2 Membrane Waterproofing | Did the Contractor lay the membrane flat, free of winkles and lap adjacent membranes by at least 1 inch? Document lap of membrane. | 512.08.G | 0 | 0 | 0 | 0 | 10/1/2020 | Structures
| CA-Q-512 | 512E67200 | SPECIAL - WATERPROOFING | 14 | Type 3 Membrane Waterproofing | Did Contractor apply primer coat, heated in a oil primer double jacket kettle at the manufacturer's recommended temperature? Document temperature of primer used. | 512.08.H | 0 | 0 | 0 | 0 | 10/1/2020 | Structures
| CA-Q-512 | 512E67200 | SPECIAL - WATERPROOFING | 15 | Type 3 Membrane Waterproofing | Did Contractor apply primer coat at the manufacturer's recommended rate? Document amount of primer used. | 512.08.H | 0 | 0 | 0 | 0 | 10/1/2020 | Structures
| CA-Q-512 | 512E67200 | SPECIAL - WATERPROOFING | 16 | Type 3 Membrane Waterproofing | Did Contractor apply membrane fabric 3 inches up curb face on bridges with curbs, 6 inches over ends or prestressed box beams without approach slabs, 2 inches out on approach slabs for these bridges with approach slabs? | 512.08.H | 0 | 0 | 0 | 0 | 10/1/2020 | Structures
| CA-Q-512 | 512E67200 | SPECIAL - WATERPROOFING | 17 | Type 3 Membrane Waterproofing | Did Contractor lap membrane fabric at least 3 inches and seal joints with primer and not damage the membrane when backfilling, applying tack or paving with asphalt? | 512.08.H | 0 | 0 | 0 | 0 | 10/1/2020 | Structures
| CA-Q-512 | 512E67300 | SPECIAL - WATERPROOFING | 1 | General | Did Contractor provide emulsified primer per 702.04, or asphalt per 702.06, or waterproofing material per 702.08, or fabric per 711.24, or membrane primer per 705.04, or waterproofing membrane per 711.25 or polymeric fabric per 711.29 as required? Document type of material used (manufacturer and product name). | 512.02 | 0 | 0 | 0 | 0 | 10/1/2020 | Structures
| CA-Q-512 | 512E67300 | SPECIAL - WATERPROOFING | 2 | General | Did Contractor fill all cracks, bridge projecting attachments, remove all concrete protrusions, oil, grease, dirt and dry prior to placing primer or waterproofing? | 512.08A. and B. | 0 | 0 | 0 | 0 | 10/1/2020 | Structures
| CA-Q-512 | 512E67300 | SPECIAL - WATERPROOFING | 3 | Type A Waterproofing | Did Contractor apply primer coat at a rate of 0.10 to 0.20 gallons per sq. yd.? Document amount of primer used. | 512.08.C | 0 | 0 | 0 | 0 | 10/1/2020 | Structures
| CA-Q-512 | 512E67300 | SPECIAL - WATERPROOFING | 4 | Type A Waterproofing | Did Contractor apply a minimum of 2 coats of asphalt material at least 1 gallon per sq. yd. on flat surfaces and at least 0.5 gallon per sq. yd. on vertical or sloping surfaces at a temperature of 250°F to 350°F? Document amount of asphalt material placed and temperature of bituminous material. | 512.08.D | 0 | 0 | 0 | 0 | 10/1/2020 | Structures
| CA-Q-512 | 512E67300 | SPECIAL - WATERPROOFING | 5 | Type B Waterproofing | Did Contractor apply primer coat at a rate of 0.10 to 0.20 gallons per sq. yd.? Document amount of primer used. | 512.08.C | 0 | 0 | 0 | 0 | 10/1/2020 | Structures
| CA-Q-512 | 512E67300 | SPECIAL - WATERPROOFING | 6 | Type B Waterproofing | Did Contractor apply 3 coats of asphalt material at least 1/3 gallon per sq. yd. at a temperature of 250°F to 350°F? Document amount of asphalt material placed and temperature of bituminous material. | 512.08.E | 0 | 0 | 0 | 0 | 10/1/2020 | Structures
| CA-Q-512 | 512E67300 | SPECIAL - WATERPROOFING | 7 | Type B Waterproofing | Did Contractor apply two layers of waterproofing fabric lapping each adjacent fabric strip 2 inches more than 1/2 its full width in the direction of water flow without wrinkles, folds or pockets? Document lap of fabric. | 512.08.E | 0 | 0 | 0 | 0 | 10/1/2020 | Structures
| CA-Q-512 | 512E67300 | SPECIAL - WATERPROOFING | 8 | Type B Waterproofing | Did Contractor, in this order, apply: • 1 primer coat, then • 1 coat of asphalt material, • 1 layer of waterproofing fabric, • 1 coat of asphalt material, • 1 layer of waterproofing fabric, and finally • 1 layer of asphalt material? | 512.08.E | 0 | 0 | 0 | 0 | 10/1/2020 | Structures
| CA-Q-512 | 512E67300 | SPECIAL - WATERPROOFING | 9 | Type E Waterproofing | Did Contractor apply liquid membrane waterproofing material at a rate of 20 to 30 sq. ft. per gallon to achieve a total thickness of 55 to 65 mils? Document amount of material applied. | 512.08.F | 0 | 0 | 0 | 0 | 10/1/2020 | Structures
| CA-Q-512 | 512E67300 | SPECIAL - WATERPROOFING | 10 | Type E Waterproofing | Did Contractor apply material on a clean dry surface at a minimum ambient temperature of 40°F? Document temperature at time of application. | 512.08.F | 0 | 0 | 0 | 0 | 10/1/2020 | Structures
| CA-Q-512 | 512E67300 | SPECIAL - WATERPROOFING | 11 | Type E Waterproofing | Did Contractor cover material after curing per the manufacturer's recommendation and within 45 days of application? | 512.08.F | 0 | 0 | 0 | 0 | 10/1/2020 | Structures
| CA-Q-512 | 512E67300 | SPECIAL - WATERPROOFING | 12 | Type 2 Membrane Waterproofing | Did the Contractor apply the primer coat, if required by the manufacturer, then place the adhesive side of the waterproofing membrane on the prepared surface? Document amount of primer used. | 512.08.G | 0 | 0 | 0 | 0 | 10/1/2020 | Structures
| CA-Q-512 | 512E67300 | SPECIAL - WATERPROOFING | 13 | Type 2 Membrane Waterproofing | Did the Contractor lay the membrane flat, free of winkles and lap adjacent membranes by at least 1 inch? Document lap of membrane. | 512.08.G | 0 | 0 | 0 | 0 | 10/1/2020 | Structures
| CA-Q-512 | 512E67300 | SPECIAL - WATERPROOFING | 14 | Type 3 Membrane Waterproofing | Did Contractor apply primer coat, heated in a oil primer double jacket kettle at the manufacturer's recommended temperature? Document temperature of primer used. | 512.08.H | 0 | 0 | 0 | 0 | 10/1/2020 | Structures
| CA-Q-512 | 512E67300 | SPECIAL - WATERPROOFING | 15 | Type 3 Membrane Waterproofing | Did Contractor apply primer coat at the manufacturer's recommended rate? Document amount of primer used. | 512.08.H | 0 | 0 | 0 | 0 | 10/1/2020 | Structures
| CA-Q-512 | 512E67300 | SPECIAL - WATERPROOFING | 16 | Type 3 Membrane Waterproofing | Did Contractor apply membrane fabric 3 inches up curb face on bridges with curbs, 6 inches over ends or prestressed box beams without approach slabs, 2 inches out on approach slabs for these bridges with approach slabs? | 512.08.H | 0 | 0 | 0 | 0 | 10/1/2020 | Structures
| CA-Q-512 | 512E67300 | SPECIAL - WATERPROOFING | 17 | Type 3 Membrane Waterproofing | Did Contractor lap membrane fabric at least 3 inches and seal joints with primer and not damage the membrane when backfilling, applying tack or paving with asphalt? | 512.08.H | 0 | 0 | 0 | 0 | 10/1/2020 | Structures
| CA-Q-512 | 512E67400 | SPECIAL - WATERPROOFING | 1 | General | Did Contractor provide emulsified primer per 702.04, or asphalt per 702.06, or waterproofing material per 702.08, or fabric per 711.24, or membrane primer per 705.04, or waterproofing membrane per 711.25 or polymeric fabric per 711.29 as required? Document type of material used (manufacturer and product name). | 512.02 | 0 | 0 | 0 | 0 | 10/1/2020 | Structures
| CA-Q-512 | 512E67400 | SPECIAL - WATERPROOFING | 2 | General | Did Contractor fill all cracks, bridge projecting attachments, remove all concrete protrusions, oil, grease, dirt and dry prior to placing primer or waterproofing? | 512.08A. and B. | 0 | 0 | 0 | 0 | 10/1/2020 | Structures
| CA-Q-512 | 512E67400 | SPECIAL - WATERPROOFING | 3 | Type A Waterproofing | Did Contractor apply primer coat at a rate of 0.10 to 0.20 gallons per sq. yd.? Document amount of primer used. | 512.08.C | 0 | 0 | 0 | 0 | 10/1/2020 | Structures
| CA-Q-512 | 512E67400 | SPECIAL - WATERPROOFING | 4 | Type A Waterproofing | Did Contractor apply a minimum of 2 coats of asphalt material at least 1 gallon per sq. yd. on flat surfaces and at least 0.5 gallon per sq. yd. on vertical or sloping surfaces at a temperature of 250°F to 350°F? Document amount of asphalt material placed and temperature of bituminous material. | 512.08.D | 0 | 0 | 0 | 0 | 10/1/2020 | Structures
| CA-Q-512 | 512E67400 | SPECIAL - WATERPROOFING | 5 | Type B Waterproofing | Did Contractor apply primer coat at a rate of 0.10 to 0.20 gallons per sq. yd.? Document amount of primer used. | 512.08.C | 0 | 0 | 0 | 0 | 10/1/2020 | Structures
| CA-Q-512 | 512E67400 | SPECIAL - WATERPROOFING | 6 | Type B Waterproofing | Did Contractor apply 3 coats of asphalt material at least 1/3 gallon per sq. yd. at a temperature of 250°F to 350°F? Document amount of asphalt material placed and temperature of bituminous material. | 512.08.E | 0 | 0 | 0 | 0 | 10/1/2020 | Structures
| CA-Q-512 | 512E67400 | SPECIAL - WATERPROOFING | 7 | Type B Waterproofing | Did Contractor apply two layers of waterproofing fabric lapping each adjacent fabric strip 2 inches more than 1/2 its full width in the direction of water flow without wrinkles, folds or pockets? Document lap of fabric. | 512.08.E | 0 | 0 | 0 | 0 | 10/1/2020 | Structures
| CA-Q-512 | 512E67400 | SPECIAL - WATERPROOFING | 8 | Type B Waterproofing | Did Contractor, in this order, apply: • 1 primer coat, then • 1 coat of asphalt material, • 1 layer of waterproofing fabric, • 1 coat of asphalt material, • 1 layer of waterproofing fabric, and finally • 1 layer of asphalt material? | 512.08.E | 0 | 0 | 0 | 0 | 10/1/2020 | Structures
| CA-Q-512 | 512E67400 | SPECIAL - WATERPROOFING | 9 | Type E Waterproofing | Did Contractor apply liquid membrane waterproofing material at a rate of 20 to 30 sq. ft. per gallon to achieve a total thickness of 55 to 65 mils? Document amount of material applied. | 512.08.F | 0 | 0 | 0 | 0 | 10/1/2020 | Structures
| CA-Q-512 | 512E67400 | SPECIAL - WATERPROOFING | 10 | Type E Waterproofing | Did Contractor apply material on a clean dry surface at a minimum ambient temperature of 40°F? Document temperature at time of application. | 512.08.F | 0 | 0 | 0 | 0 | 10/1/2020 | Structures
| CA-Q-512 | 512E67400 | SPECIAL - WATERPROOFING | 11 | Type E Waterproofing | Did Contractor cover material after curing per the manufacturer's recommendation and within 45 days of application? | 512.08.F | 0 | 0 | 0 | 0 | 10/1/2020 | Structures
| CA-Q-512 | 512E67400 | SPECIAL - WATERPROOFING | 12 | Type 2 Membrane Waterproofing | Did the Contractor apply the primer coat, if required by the manufacturer, then place the adhesive side of the waterproofing membrane on the prepared surface? Document amount of primer used. | 512.08.G | 0 | 0 | 0 | 0 | 10/1/2020 | Structures
| CA-Q-512 | 512E67400 | SPECIAL - WATERPROOFING | 13 | Type 2 Membrane Waterproofing | Did the Contractor lay the membrane flat, free of winkles and lap adjacent membranes by at least 1 inch? Document lap of membrane. | 512.08.G | 0 | 0 | 0 | 0 | 10/1/2020 | Structures
| CA-Q-512 | 512E67400 | SPECIAL - WATERPROOFING | 14 | Type 3 Membrane Waterproofing | Did Contractor apply primer coat, heated in a oil primer double jacket kettle at the manufacturer's recommended temperature? Document temperature of primer used. | 512.08.H | 0 | 0 | 0 | 0 | 10/1/2020 | Structures
| CA-Q-512 | 512E67400 | SPECIAL - WATERPROOFING | 15 | Type 3 Membrane Waterproofing | Did Contractor apply primer coat at the manufacturer's recommended rate? Document amount of primer used. | 512.08.H | 0 | 0 | 0 | 0 | 10/1/2020 | Structures
| CA-Q-512 | 512E67400 | SPECIAL - WATERPROOFING | 16 | Type 3 Membrane Waterproofing | Did Contractor apply membrane fabric 3 inches up curb face on bridges with curbs, 6 inches over ends or prestressed box beams without approach slabs, 2 inches out on approach slabs for these bridges with approach slabs? | 512.08.H | 0 | 0 | 0 | 0 | 10/1/2020 | Structures
| CA-Q-512 | 512E67400 | SPECIAL - WATERPROOFING | 17 | Type 3 Membrane Waterproofing | Did Contractor lap membrane fabric at least 3 inches and seal joints with primer and not damage the membrane when backfilling, applying tack or paving with asphalt? | 512.08.H | 0 | 0 | 0 | 0 | 10/1/2020 | Structures
| CA-Q-512 | 512E67450 | SPECIAL - WATERPROOFING | 1 | General | Did Contractor provide emulsified primer per 702.04, or asphalt per 702.06, or waterproofing material per 702.08, or fabric per 711.24, or membrane primer per 705.04, or waterproofing membrane per 711.25 or polymeric fabric per 711.29 as required? Document type of material used (manufacturer and product name). | 512.02 | 0 | 0 | 0 | 0 | 10/1/2020 | Structures
| CA-Q-512 | 512E67450 | SPECIAL - WATERPROOFING | 2 | General | Did Contractor fill all cracks, bridge projecting attachments, remove all concrete protrusions, oil, grease, dirt and dry prior to placing primer or waterproofing? | 512.08A. and B. | 0 | 0 | 0 | 0 | 10/1/2020 | Structures
| CA-Q-512 | 512E67450 | SPECIAL - WATERPROOFING | 3 | Type A Waterproofing | Did Contractor apply primer coat at a rate of 0.10 to 0.20 gallons per sq. yd.? Document amount of primer used. | 512.08.C | 0 | 0 | 0 | 0 | 10/1/2020 | Structures
| CA-Q-512 | 512E67450 | SPECIAL - WATERPROOFING | 4 | Type A Waterproofing | Did Contractor apply a minimum of 2 coats of asphalt material at least 1 gallon per sq. yd. on flat surfaces and at least 0.5 gallon per sq. yd. on vertical or sloping surfaces at a temperature of 250°F to 350°F? Document amount of asphalt material placed and temperature of bituminous material. | 512.08.D | 0 | 0 | 0 | 0 | 10/1/2020 | Structures
| CA-Q-512 | 512E67450 | SPECIAL - WATERPROOFING | 5 | Type B Waterproofing | Did Contractor apply primer coat at a rate of 0.10 to 0.20 gallons per sq. yd.? Document amount of primer used. | 512.08.C | 0 | 0 | 0 | 0 | 10/1/2020 | Structures
| CA-Q-512 | 512E67450 | SPECIAL - WATERPROOFING | 6 | Type B Waterproofing | Did Contractor apply 3 coats of asphalt material at least 1/3 gallon per sq. yd. at a temperature of 250°F to 350°F? Document amount of asphalt material placed and temperature of bituminous material. | 512.08.E | 0 | 0 | 0 | 0 | 10/1/2020 | Structures
| CA-Q-512 | 512E67450 | SPECIAL - WATERPROOFING | 7 | Type B Waterproofing | Did Contractor apply two layers of waterproofing fabric lapping each adjacent fabric strip 2 inches more than 1/2 its full width in the direction of water flow without wrinkles, folds or pockets? Document lap of fabric. | 512.08.E | 0 | 0 | 0 | 0 | 10/1/2020 | Structures
| CA-Q-512 | 512E67450 | SPECIAL - WATERPROOFING | 8 | Type B Waterproofing | Did Contractor, in this order, apply: • 1 primer coat, then • 1 coat of asphalt material, • 1 layer of waterproofing fabric, • 1 coat of asphalt material, • 1 layer of waterproofing fabric, and finally • 1 layer of asphalt material? | 512.08.E | 0 | 0 | 0 | 0 | 10/1/2020 | Structures
| CA-Q-512 | 512E67450 | SPECIAL - WATERPROOFING | 9 | Type E Waterproofing | Did Contractor apply liquid membrane waterproofing material at a rate of 20 to 30 sq. ft. per gallon to achieve a total thickness of 55 to 65 mils? Document amount of material applied. | 512.08.F | 0 | 0 | 0 | 0 | 10/1/2020 | Structures
| CA-Q-512 | 512E67450 | SPECIAL - WATERPROOFING | 10 | Type E Waterproofing | Did Contractor apply material on a clean dry surface at a minimum ambient temperature of 40°F? Document temperature at time of application. | 512.08.F | 0 | 0 | 0 | 0 | 10/1/2020 | Structures
| CA-Q-512 | 512E67450 | SPECIAL - WATERPROOFING | 11 | Type E Waterproofing | Did Contractor cover material after curing per the manufacturer's recommendation and within 45 days of application? | 512.08.F | 0 | 0 | 0 | 0 | 10/1/2020 | Structures
| CA-Q-512 | 512E67450 | SPECIAL - WATERPROOFING | 12 | Type 2 Membrane Waterproofing | Did the Contractor apply the primer coat, if required by the manufacturer, then place the adhesive side of the waterproofing membrane on the prepared surface? Document amount of primer used. | 512.08.G | 0 | 0 | 0 | 0 | 10/1/2020 | Structures
| CA-Q-512 | 512E67450 | SPECIAL - WATERPROOFING | 13 | Type 2 Membrane Waterproofing | Did the Contractor lay the membrane flat, free of winkles and lap adjacent membranes by at least 1 inch? Document lap of membrane. | 512.08.G | 0 | 0 | 0 | 0 | 10/1/2020 | Structures
| CA-Q-512 | 512E67450 | SPECIAL - WATERPROOFING | 14 | Type 3 Membrane Waterproofing | Did Contractor apply primer coat, heated in a oil primer double jacket kettle at the manufacturer's recommended temperature? Document temperature of primer used. | 512.08.H | 0 | 0 | 0 | 0 | 10/1/2020 | Structures
| CA-Q-512 | 512E67450 | SPECIAL - WATERPROOFING | 15 | Type 3 Membrane Waterproofing | Did Contractor apply primer coat at the manufacturer's recommended rate? Document amount of primer used. | 512.08.H | 0 | 0 | 0 | 0 | 10/1/2020 | Structures
| CA-Q-512 | 512E67450 | SPECIAL - WATERPROOFING | 16 | Type 3 Membrane Waterproofing | Did Contractor apply membrane fabric 3 inches up curb face on bridges with curbs, 6 inches over ends or prestressed box beams without approach slabs, 2 inches out on approach slabs for these bridges with approach slabs? | 512.08.H | 0 | 0 | 0 | 0 | 10/1/2020 | Structures
| CA-Q-512 | 512E67450 | SPECIAL - WATERPROOFING | 17 | Type 3 Membrane Waterproofing | Did Contractor lap membrane fabric at least 3 inches and seal joints with primer and not damage the membrane when backfilling, applying tack or paving with asphalt? | 512.08.H | 0 | 0 | 0 | 0 | 10/1/2020 | Structures
| CA-Q-512 | 512E71500 | SPECIAL - URETHANE TOP COAT SEALER | 1 | General | Did Contractor provide sealer products listed on OMM's QPL for Epoxy-Urethane (705.23A), or Non-Epoxy sealers (705.23B), or HMWM Resin (705.15), or SRS (705.24), or Gravity Fed Resin (705.25)? Document type of material used (manufacturer and product name). | 512.02 | 0 | 0 | 0 | 0 | 10/1/2020 | Structures
| CA-Q-512 | 512E71500 | SPECIAL - URETHANE TOP COAT SEALER | 2 | General | At least 5 days before sealer application, did the Contractor provide the Engineer with the sealer manufacturer's written requirements for application and mixing equipment? | 512.03.D | 0 | 0 | 0 | 0 | 10/1/2020 | Structures
| CA-Q-512 | 512E71500 | SPECIAL - URETHANE TOP COAT SEALER | 3 | General | Contractor supplied copy of Superintendent's sealing of Concrete Surfaces certificate, (class taken within last 4 years)? | 512.03.N / Work Type 57 | 0 | 0 | 0 | 0 | 10/1/2020 | Structures
| CA-Q-512 | 512E71500 | SPECIAL - URETHANE TOP COAT SEALER | 4 | General | Were all structurally unsound and weak sections removed and patched prior to sealing? | 512.03.E | 0 | 0 | 0 | 0 | 10/1/2020 | Structures
| CA-Q-512 | 512E71500 | SPECIAL - URETHANE TOP COAT SEALER | 5 | General | Was the concrete surface to be sealed, clean and free of all contaminants, such as dust, dirt, oil, wax, curing compounds, efflorescence, laitance, coatings and other foreign materials? | 512.03.F | 0 | 0 | 0 | 0 | 10/1/2020 | Structures
| CA-Q-512 | 512E71500 | SPECIAL - URETHANE TOP COAT SEALER | 6 | Sealing of Concrete Surfaces | Contractor supplied 100 grit sand paper to the Engineer and had Replica Putty Kits for comparison for Surface Preparation of Epoxy-Urethane sealer? | 512.03.F | 0 | 0 | 0 | 0 | 10/1/2020 | Structures
| CA-Q-512 | 512E71500 | SPECIAL - URETHANE TOP COAT SEALER | 7 | Sealing of Concrete Surfaces | Did the Contractor store all sealer components in tightly sealed containers in a dry location, at temperatures, and within the shelf life as recommended by the manufacturer? | 512.03.C | 0 | 0 | 0 | 0 | 10/1/2020 | Structures
| CA-Q-512 | 512E71500 | SPECIAL - URETHANE TOP COAT SEALER | 8 | Sealing of Concrete Surfaces | Did Contractor have containment and control measures for blasting waste, (water and dust), and application overspray? | 512.03.F / 107.19 | 0 | 0 | 0 | 0 | 10/1/2020 | Structures
| CA-Q-512 | 512E71500 | SPECIAL - URETHANE TOP COAT SEALER | 9 | Construction | Had concrete at least reached its specified 28 day compressive strength, after placement or patching prior to sealing? | 512.03.E | 0 | 0 | 0 | 0 | 10/1/2020 | Structures
| CA-Q-512 | 512E71500 | SPECIAL - URETHANE TOP COAT SEALER | 10 | Construction | Was concrete cured for at least 7 days, (or longer if recommended by the sealer manufacturer), after placement or patching? | 512.03.E | 0 | 0 | 0 | 0 | 10/1/2020 | Structures
| CA-Q-512 | 512E71500 | SPECIAL - URETHANE TOP COAT SEALER | 11 | Construction | Was concrete air dried for at least 10 days after required curing? | 512.03.E | 0 | 0 | 0 | 0 | 10/1/2020 | Structures
| CA-Q-512 | 512E71500 | SPECIAL - URETHANE TOP COAT SEALER | 12 | Construction | Was the proper equipment used for surface preparation, 7,000 psi minimum water blaster, (with gauge), or abrasive blast followed by air sweeping, or a combination water-abrasive blast)? Document surface preparation equipment used. | 512.03.F | 0 | 0 | 0 | 0 | 10/1/2020 | Structures
| CA-Q-512 | 512E71500 | SPECIAL - URETHANE TOP COAT SEALER | 13 | Construction | If the concrete surface had curing compound applied, was the acid test performed on the concrete surface, after blasting, to assure that the curing compound had been removed? | 512.03.F | 0 | 0 | 0 | 0 | 10/1/2020 | Structures
| CA-Q-512 | 512E71500 | SPECIAL - URETHANE TOP COAT SEALER | 14 | Construction | Did the Contractor manage all wastes generated by the surface preparation and application of the sealer? | 512.03.F / 107.19 | 0 | 0 | 0 | 0 | 10/1/2020 | Structures
| CA-Q-512 | 512E71500 | SPECIAL - URETHANE TOP COAT SEALER | 15 | Construction | If the concrete surface was prepared by water blasting, was the sealer applied between 12 and 48 hours after blasting? | 512.03.G | 0 | 0 | 0 | 0 | 10/1/2020 | Structures
| CA-Q-512 | 512E71500 | SPECIAL - URETHANE TOP COAT SEALER | 16 | Construction | If the concrete surface was prepared by abrasive blasting, was the sealer applied within 48 hours after blasting? | 512.03.G | 0 | 0 | 0 | 0 | 10/1/2020 | Structures
| CA-Q-512 | 512E71500 | SPECIAL - URETHANE TOP COAT SEALER | 17 | Construction | Was the forecast checked to make sure the sealer was not applied if rain was forecasted within 6 hours after application? | 512.03.G | 0 | 0 | 0 | 0 | 10/1/2020 | Structures
| CA-Q-512 | 512E71500 | SPECIAL - URETHANE TOP COAT SEALER | 18 | Construction | Was the sealer material used within the manufacturer's recommended shelf life, mixed per the manufacturer's recommendations, and applied within the manufacturer's recommended pot life? | 512.03.B | 0 | 0 | 0 | 0 | 10/1/2020 | Structures
| CA-Q-512 | 512E71500 | SPECIAL - URETHANE TOP COAT SEALER | 19 | Epoxy-Urethane Sealing of Concrete Surfaces | Was urethane sealer applied at a minimum of 200 sq. ft. per gallon, with greater quantities for irregular shaped surfaces? Document quantity of material used. G/SF required. | 512.03.G.1.a | 0 | 0 | 0 | 0 | 10/1/2020 | Structures
| CA-Q-512 | 512E71500 | SPECIAL - URETHANE TOP COAT SEALER | 20 | Epoxy-Urethane Sealing of Concrete Surfaces | For epoxy-urethane sealer, did the Contractor supply documentation that the ambient, surface and material temperature was 50°F or above, 5 °F higher than the dew point, and the relative humidity was 80% or below during the application? | 512.03.G.1.b | 0 | 0 | 0 | 0 | 10/1/2020 | Structures
| CA-Q-512 | 512E71500 | SPECIAL - URETHANE TOP COAT SEALER | 21 | Epoxy-Urethane Sealing of Concrete Surfaces | For epoxy-urethane sealer, on sidewalks, was sand broadcast at 1.5 lbs. per sq. yard for a non-skid surface? | 512.03.G.1.g | 0 | 0 | 0 | 0 | 10/1/2020 | Structures
| CA-Q-512 | 512E72000 | SPECIAL - EPOXY WATERPROOFING OVERLAY (1/4" THICK) | 1 | General | Did Contractor provide sealer products listed on OMM's QPL for Epoxy-Urethane (705.23A), or Non-Epoxy sealers (705.23B), or HMWM Resin (705.15), or SRS (705.24), or Gravity Fed Resin (705.25)? Document type of material used (manufacturer and product name). | 512.02 | 0 | 0 | 0 | 0 | 10/1/2020 | Structures
| CA-Q-512 | 512E72000 | SPECIAL - EPOXY WATERPROOFING OVERLAY (1/4" THICK) | 2 | General | At least 5 days before sealer application, did the Contractor provide the Engineer with the sealer manufacturer's written requirements for application and mixing equipment? | 512.03.D | 0 | 0 | 0 | 0 | 10/1/2020 | Structures
| CA-Q-512 | 512E72000 | SPECIAL - EPOXY WATERPROOFING OVERLAY (1/4" THICK) | 3 | General | Contractor supplied copy of Superintendent's sealing of Concrete Surfaces certificate, (class taken within last 4 years)? | 512.03.N | 0 | 0 | 0 | 0 | 10/1/2020 | Structures
| CA-Q-512 | 512E72000 | SPECIAL - EPOXY WATERPROOFING OVERLAY (1/4" THICK) | 4 | General | Were all structurally unsound and weak sections removed and patched prior to sealing? | 512.03.E | 0 | 0 | 0 | 0 | 10/1/2020 | Structures
| CA-Q-512 | 512E72000 | SPECIAL - EPOXY WATERPROOFING OVERLAY (1/4" THICK) | 5 | General | Was the concrete surface to be sealed, clean and free of all contaminants, such as dust, dirt, oil, wax, curing compounds, efflorescence, laitance, coatings and other foreign materials? | 512.03.F | 0 | 0 | 0 | 0 | 10/1/2020 | Structures
| CA-Q-512 | 512E72000 | SPECIAL - EPOXY WATERPROOFING OVERLAY (1/4" THICK) | 6 | Sealing of Concrete Surfaces | Contractor supplied 100 grit sand paper to the Engineer and had Replica Putty Kits for comparison for Surface Preparation of Epoxy-Urethane sealer? | 512.03.F | 0 | 0 | 0 | 0 | 10/1/2020 | Structures
| CA-Q-512 | 512E72000 | SPECIAL - EPOXY WATERPROOFING OVERLAY (1/4" THICK) | 7 | Sealing of Concrete Surfaces | Did the Contractor store all sealer components in tightly sealed containers in a dry location, at temperatures, and within the shelf life as recommended by the manufacturer? | 512.03.C | 0 | 0 | 0 | 0 | 10/1/2020 | Structures
| CA-Q-512 | 512E72000 | SPECIAL - EPOXY WATERPROOFING OVERLAY (1/4" THICK) | 8 | Sealing of Concrete Surfaces | Did Contractor have containment and control measures for blasting waste, (water and dust), and application overspray? | 512.03.F / 107.19 | 0 | 0 | 0 | 0 | 10/1/2020 | Structures
| CA-Q-512 | 512E72000 | SPECIAL - EPOXY WATERPROOFING OVERLAY (1/4" THICK) | 9 | Sealing of Concrete Surfaces | Had concrete at least reached its specified 28 day compressive strength, after placement or patching prior to sealing? | 512.03.E | 0 | 0 | 0 | 0 | 10/1/2020 | Structures
| CA-Q-512 | 512E72000 | SPECIAL - EPOXY WATERPROOFING OVERLAY (1/4" THICK) | 10 | Sealing of Concrete Surfaces | Was concrete cured for at least 7 days, (or longer if recommended by the sealer manufacturer), after placement or patching? | 512.03.E | 0 | 0 | 0 | 0 | 10/1/2020 | Structures
| CA-Q-512 | 512E72000 | SPECIAL - EPOXY WATERPROOFING OVERLAY (1/4" THICK) | 11 | Sealing of Concrete Surfaces | Was concrete air dried for at least 10 days after required curing? | 512.03.E | 0 | 0 | 0 | 0 | 10/1/2020 | Structures
| CA-Q-512 | 512E72000 | SPECIAL - EPOXY WATERPROOFING OVERLAY (1/4" THICK) | 12 | Sealing of Concrete Surfaces | Was the proper equipment used for surface preparation, 7,000 psi minimum water blaster, (with gauge), or abrasive blast followed by air sweeping, or a combination water-abrasive blast)? Document surface preparation equipment used. | 512.03.F | 0 | 0 | 0 | 0 | 10/1/2020 | Structures
| CA-Q-512 | 512E72000 | SPECIAL - EPOXY WATERPROOFING OVERLAY (1/4" THICK) | 13 | Sealing of Concrete Surfaces | If the concrete surface had curing compound applied, was the acid test performed on the concrete surface, after blasting, to assure that the curing compound had been removed? | 512.03.F | 0 | 0 | 0 | 0 | 10/1/2020 | Structures
| CA-Q-512 | 512E72000 | SPECIAL - EPOXY WATERPROOFING OVERLAY (1/4" THICK) | 14 | Sealing of Concrete Surfaces | Did the Contractor manage all wastes generated by the surface preparation and application of the sealer? | 512.03.F / 107.19 | 0 | 0 | 0 | 0 | 10/1/2020 | Structures
| CA-Q-512 | 512E72000 | SPECIAL - EPOXY WATERPROOFING OVERLAY (1/4" THICK) | 15 | Sealing of Concrete Surfaces | If the concrete surface was prepared by water blasting, was the sealer applied between 12 and 48 hours after blasting? | 512.03.G | 0 | 0 | 0 | 0 | 10/1/2020 | Structures
| CA-Q-512 | 512E72000 | SPECIAL - EPOXY WATERPROOFING OVERLAY (1/4" THICK) | 16 | Sealing of Concrete Surfaces | If the concrete surface was prepared by abrasive blasting, was the sealer applied within 48 hours after blasting? | 512.03.G | 0 | 0 | 0 | 0 | 10/1/2020 | Structures
| CA-Q-512 | 512E72000 | SPECIAL - EPOXY WATERPROOFING OVERLAY (1/4" THICK) | 17 | Sealing of Concrete Surfaces | Was the forecast checked to make sure the sealer was not applied if rain was forecasted within 6 hours after application? | 512.03.G | 0 | 0 | 0 | 0 | 10/1/2020 | Structures
| CA-Q-512 | 512E72000 | SPECIAL - EPOXY WATERPROOFING OVERLAY (1/4" THICK) | 18 | Sealing of Concrete Surfaces | Was the sealer material used within the manufacturer's recommended shelf life, mixed per the manufacturer's recommendations, and applied within the manufacturer's recommended pot life? | 512.03.B | 0 | 0 | 0 | 0 | 10/1/2020 | Structures
| CA-Q-512 | 512E72500 | SPECIAL - TEST PATCH | 1 | Test Patch | A Test patch with a minimum of 100SF size was installed. | 858.08 | 0 | 0 | 0 | 0 | 10/1/2020 | Structures
| CA-Q-512 | 512E72510 | SPECIAL - TEST PATCH | 1 | Test Patch | A Test patch with a minimum of 100SF size was installed. | 858.08 | 0 | 0 | 0 | 0 | 10/1/2020 | Structures
| CA-Q-512 | 512E73500 | TREATING CONCRETE BRIDGE DECKS WITH GRAVITY FED RESIN | 1 | General | Did Contractor provide sealer products listed on OMM's QPL for Epoxy-Urethane (705.23A), or Non-Epoxy sealers (705.23B), or HMWM Resin (705.15), or SRS (705.24), or Gravity Fed Resin (705.25)? Document type of material used (manufacturer and product name). | 512.02 | 0 | 0 | 0 | 0 | 10/1/2020 | Structures
| CA-Q-512 | 512E73500 | TREATING CONCRETE BRIDGE DECKS WITH GRAVITY FED RESIN | 2 | General | At least 5 days before sealer application, did the Contractor provide the Engineer with the sealer manufacturer's written requirements for application and mixing equipment? | 512.03.D | 0 | 0 | 0 | 0 | 10/1/2020 | Structures
| CA-Q-512 | 512E73500 | TREATING CONCRETE BRIDGE DECKS WITH GRAVITY FED RESIN | 3 | General | Contractor supplied copy of Superintendent's sealing of Concrete Surfaces certificate, (class taken within last 4 years)? | 512.03.N / Work Type 57 Requirements | 0 | 0 | 0 | 0 | 10/1/2020 | Structures
| CA-Q-512 | 512E73500 | TREATING CONCRETE BRIDGE DECKS WITH GRAVITY FED RESIN | 4 | General | Were all structurally unsound and weak sections removed and patched prior to sealing? | 512.03.E | 0 | 0 | 0 | 0 | 10/1/2020 | Structures
| CA-Q-512 | 512E73500 | TREATING CONCRETE BRIDGE DECKS WITH GRAVITY FED RESIN | 5 | General | Was the concrete surface to be sealed, clean and free of all contaminants, such as dust, dirt, oil, wax, curing compounds, efflorescence, laitance, coatings and other foreign materials? | 512.03.F | 0 | 0 | 0 | 0 | 10/1/2020 | Structures
| CA-Q-512 | 512E73500 | TREATING CONCRETE BRIDGE DECKS WITH GRAVITY FED RESIN | 6 | Sealing of Concrete Surfaces | Contractor supplied 100 grit sand paper to the Engineer and had Replica Putty Kits for comparison for Surface Preparation of Epoxy-Urethane sealer? | 512.03.F | 0 | 0 | 0 | 0 | 10/1/2020 | Structures
| CA-Q-512 | 512E73500 | TREATING CONCRETE BRIDGE DECKS WITH GRAVITY FED RESIN | 7 | Sealing of Concrete Surfaces | Did the Contractor store all sealer components in tightly sealed containers in a dry location, at temperatures, and within the shelf life as recommended by the manufacturer? | 512.03.C | 0 | 0 | 0 | 0 | 10/1/2020 | Structures
| CA-Q-512 | 512E73500 | TREATING CONCRETE BRIDGE DECKS WITH GRAVITY FED RESIN | 8 | Sealing of Concrete Surfaces | Did Contractor have containment and control measures for blasting waste, (water and dust), and application overspray? | 512.03.F / 107.19 | 0 | 0 | 0 | 0 | 10/1/2020 | Structures
| CA-Q-512 | 512E73500 | TREATING CONCRETE BRIDGE DECKS WITH GRAVITY FED RESIN | 9 | Sealing of Concrete Surfaces | Had concrete at least reached its specified 28 day compressive strength, after placement or patching prior to sealing? | 512.03.E | 0 | 0 | 0 | 0 | 10/1/2020 | Structures
| CA-Q-512 | 512E73500 | TREATING CONCRETE BRIDGE DECKS WITH GRAVITY FED RESIN | 10 | Sealing of Concrete Surfaces | Was concrete cured for at least 7 days, (or longer if recommended by the sealer manufacturer), after placement or patching? | 512.03.E | 0 | 0 | 0 | 0 | 10/1/2020 | Structures
| CA-Q-512 | 512E73500 | TREATING CONCRETE BRIDGE DECKS WITH GRAVITY FED RESIN | 11 | Sealing of Concrete Surfaces | Was concrete air dried for at least 10 days after required curing? | 512.03.E | 0 | 0 | 0 | 0 | 10/1/2020 | Structures
| CA-Q-512 | 512E73500 | TREATING CONCRETE BRIDGE DECKS WITH GRAVITY FED RESIN | 12 | Sealing of Concrete Surfaces | Was the proper equipment used for surface preparation, 7,000 psi minimum water blaster, (with gauge), or abrasive blast followed by air sweeping, or a combination water-abrasive blast)? Document surface preparation equipment used. | 512.03.F | 0 | 0 | 0 | 0 | 10/1/2020 | Structures
| CA-Q-512 | 512E73500 | TREATING CONCRETE BRIDGE DECKS WITH GRAVITY FED RESIN | 13 | Sealing of Concrete Surfaces | If the concrete surface had curing compound applied, was the acid test performed on the concrete surface, after blasting, to assure that the curing compound had been removed? | 512.03.F | 0 | 0 | 0 | 0 | 10/1/2020 | Structures
| CA-Q-512 | 512E73500 | TREATING CONCRETE BRIDGE DECKS WITH GRAVITY FED RESIN | 14 | Sealing of Concrete Surfaces | Did the Contractor manage all wastes generated by the surface preparation and application of the sealer? | 512.03.F / 107.19 | 0 | 0 | 0 | 0 | 10/1/2020 | Structures
| CA-Q-512 | 512E73500 | TREATING CONCRETE BRIDGE DECKS WITH GRAVITY FED RESIN | 15 | Sealing of Concrete Surfaces | If the concrete surface was prepared by water blasting, was the sealer applied between 12 and 48 hours after blasting? | 512.03.G | 0 | 0 | 0 | 0 | 10/1/2020 | Structures
| CA-Q-512 | 512E73500 | TREATING CONCRETE BRIDGE DECKS WITH GRAVITY FED RESIN | 16 | Sealing of Concrete Surfaces | If the concrete surface was prepared by abrasive blasting, was the sealer applied within 48 hours after blasting? | 512.03.G | 0 | 0 | 0 | 0 | 10/1/2020 | Structures
| CA-Q-512 | 512E73500 | TREATING CONCRETE BRIDGE DECKS WITH GRAVITY FED RESIN | 17 | Sealing of Concrete Surfaces | Was the forecast checked to make sure the sealer was not applied if rain was forecasted within 6 hours after application? | 512.03.G | 0 | 0 | 0 | 0 | 10/1/2020 | Structures
| CA-Q-512 | 512E73500 | TREATING CONCRETE BRIDGE DECKS WITH GRAVITY FED RESIN | 18 | Sealing of Concrete Surfaces | Was the sealer material used within the manufacturer's recommended shelf life, mixed per the manufacturer's recommendations, and applied within the manufacturer's recommended pot life? | 512.03.B | 0 | 0 | 0 | 0 | 10/1/2020 | Structures
| CA-Q-512 | 512E73500 | TREATING CONCRETE BRIDGE DECKS WITH GRAVITY FED RESIN | 39 | Gravity-Fed Resin | For treating concrete bridge decks with Gravity-Fed Resin, was the surface abrasive blasted, swept and blown with compressed air, so that it was free of all traces of asphalt, petroleum products, concrete curing, dust and dirt and dry prior to application? | 512.06.B | 0 | 0 | 0 | 0 | 10/1/2020 | Structures
| CA-Q-512 | 512E73500 | TREATING CONCRETE BRIDGE DECKS WITH GRAVITY FED RESIN | 40 | Gravity-Fed Resin | For treating concrete bridge decks with Gravity-Fed Resin, were existing pavement markings removed as specified in 614.11.G.1.a? | 512.06.B | 0 | 0 | 0 | 0 | 10/1/2020 | Structures
| CA-Q-512 | 512E73500 | TREATING CONCRETE BRIDGE DECKS WITH GRAVITY FED RESIN | 41 | Gravity-Fed Resin | For treating concrete bridge decks with Gravity-Fed Resin, was the ambient air temperature at least 40°F, and the concrete surface temperature between 40°F and 100°F? | 512.06.A | 0 | 0 | 0 | 0 | 10/1/2020 | Structures
| CA-Q-512 | 512E73500 | TREATING CONCRETE BRIDGE DECKS WITH GRAVITY FED RESIN | 42 | Gravity-Fed Resin | For treating concrete bridge decks with Gravity-Fed Resin, had at least 24 hours passed since rain and was rain not forecast for another 12 hours after application? | 512.06.A | 0 | 0 | 0 | 0 | 10/1/2020 | Structures
| CA-Q-512 | 512E73500 | TREATING CONCRETE BRIDGE DECKS WITH GRAVITY FED RESIN | 43 | Gravity-Fed Resin | For treating concrete bridge decks with Gravity-Fed Resin, was the Gravity Fed Resin applied at a rate of at 100 to 150 sq. ft. per gallon? | 512.06.C | 0 | 0 | 0 | 0 | 10/1/2020 | Structures
| CA-Q-512 | 512E73500 | TREATING CONCRETE BRIDGE DECKS WITH GRAVITY FED RESIN | 44 | Gravity-Fed Resin | For treating concrete bridge decks with Gravity-Fed Resin, was sand, graded per 512.02, broadcast over the treated concrete surface at a rate of 1.0 to 2.0 lbs. per sq. yd. for a non-skid surface? | 512.06.C | 0 | 0 | 0 | 0 | 10/1/2020 | Structures
| CA-Q-512 | 512E73500 | TREATING CONCRETE BRIDGE DECKS WITH GRAVITY FED RESIN | 45 | Gravity-Fed Resin | For treating concrete bridge decks with Gravity-Fed Resin, was traffic kept off of the treated surface for at least 6 hours and until it was tack free, and the sand cover adhered sufficiently to resist brushing by hand? | 512.06.D | 0 | 0 | 0 | 0 | 10/1/2020 | Structures
| CA-Q-512 | 512E73501 | TREATING CONCRETE BRIDGE DECKS WITH GRAVITY FED RESIN, AS PER PLAN | 1 | General | Did Contractor provide sealer products listed on OMM's QPL for Epoxy-Urethane (705.23A), or Non-Epoxy sealers (705.23B), or HMWM Resin (705.15), or SRS (705.24), or Gravity Fed Resin (705.25)? Document type of material used (manufacturer and product name). | 512.02 | 0 | 0 | 0 | 0 | 10/1/2020 | Structures
| CA-Q-512 | 512E73501 | TREATING CONCRETE BRIDGE DECKS WITH GRAVITY FED RESIN, AS PER PLAN | 2 | General | At least 5 days before sealer application, did the Contractor provide the Engineer with the sealer manufacturer's written requirements for application and mixing equipment? | 512.03.D | 0 | 0 | 0 | 0 | 10/1/2020 | Structures
| CA-Q-512 | 512E73501 | TREATING CONCRETE BRIDGE DECKS WITH GRAVITY FED RESIN, AS PER PLAN | 3 | General | Contractor supplied copy of Superintendent's sealing of Concrete Surfaces certificate, (class taken within last 4 years)? | 512.03.N / Work Type 57 Requirements | 0 | 0 | 0 | 0 | 10/1/2020 | Structures
| CA-Q-512 | 512E73501 | TREATING CONCRETE BRIDGE DECKS WITH GRAVITY FED RESIN, AS PER PLAN | 4 | General | Were all structurally unsound and weak sections removed and patched prior to sealing? | 512.03.E | 0 | 0 | 0 | 0 | 10/1/2020 | Structures
| CA-Q-512 | 512E73501 | TREATING CONCRETE BRIDGE DECKS WITH GRAVITY FED RESIN, AS PER PLAN | 5 | General | Was the concrete surface to be sealed, clean and free of all contaminants, such as dust, dirt, oil, wax, curing compounds, efflorescence, laitance, coatings and other foreign materials? | 512.03.F | 0 | 0 | 0 | 0 | 10/1/2020 | Structures
| CA-Q-512 | 512E73501 | TREATING CONCRETE BRIDGE DECKS WITH GRAVITY FED RESIN, AS PER PLAN | 6 | Sealing of Concrete Surfaces | Contractor supplied 100 grit sand paper to the Engineer and had Replica Putty Kits for comparison for Surface Preparation of Epoxy-Urethane sealer? | 512.03.F | 0 | 0 | 0 | 0 | 10/1/2020 | Structures
| CA-Q-512 | 512E73501 | TREATING CONCRETE BRIDGE DECKS WITH GRAVITY FED RESIN, AS PER PLAN | 7 | Sealing of Concrete Surfaces | Did the Contractor store all sealer components in tightly sealed containers in a dry location, at temperatures, and within the shelf life as recommended by the manufacturer? | 512.03.C | 0 | 0 | 0 | 0 | 10/1/2020 | Structures
| CA-Q-512 | 512E73501 | TREATING CONCRETE BRIDGE DECKS WITH GRAVITY FED RESIN, AS PER PLAN | 8 | Sealing of Concrete Surfaces | Did Contractor have containment and control measures for blasting waste, (water and dust), and application overspray? | 512.03.F / 107.19 | 0 | 0 | 0 | 0 | 10/1/2020 | Structures
| CA-Q-512 | 512E73501 | TREATING CONCRETE BRIDGE DECKS WITH GRAVITY FED RESIN, AS PER PLAN | 9 | Sealing of Concrete Surfaces | Had concrete at least reached its specified 28 day compressive strength, after placement or patching prior to sealing? | 512.03.E | 0 | 0 | 0 | 0 | 10/1/2020 | Structures
| CA-Q-512 | 512E73501 | TREATING CONCRETE BRIDGE DECKS WITH GRAVITY FED RESIN, AS PER PLAN | 10 | Sealing of Concrete Surfaces | Was concrete cured for at least 7 days, (or longer if recommended by the sealer manufacturer), after placement or patching? | 512.03.E | 0 | 0 | 0 | 0 | 10/1/2020 | Structures
| CA-Q-512 | 512E73501 | TREATING CONCRETE BRIDGE DECKS WITH GRAVITY FED RESIN, AS PER PLAN | 11 | Sealing of Concrete Surfaces | Was concrete air dried for at least 10 days after required curing? | 512.03.E | 0 | 0 | 0 | 0 | 10/1/2020 | Structures
| CA-Q-512 | 512E73501 | TREATING CONCRETE BRIDGE DECKS WITH GRAVITY FED RESIN, AS PER PLAN | 12 | Sealing of Concrete Surfaces | Was the proper equipment used for surface preparation, 7,000 psi minimum water blaster, (with gauge), or abrasive blast followed by air sweeping, or a combination water-abrasive blast)? Document surface preparation equipment used. | 512.03.F | 0 | 0 | 0 | 0 | 10/1/2020 | Structures
| CA-Q-512 | 512E73501 | TREATING CONCRETE BRIDGE DECKS WITH GRAVITY FED RESIN, AS PER PLAN | 13 | Sealing of Concrete Surfaces | If the concrete surface had curing compound applied, was the acid test performed on the concrete surface, after blasting, to assure that the curing compound had been removed? | 512.03.F | 0 | 0 | 0 | 0 | 10/1/2020 | Structures
| CA-Q-512 | 512E73501 | TREATING CONCRETE BRIDGE DECKS WITH GRAVITY FED RESIN, AS PER PLAN | 14 | Sealing of Concrete Surfaces | Did the Contractor manage all wastes generated by the surface preparation and application of the sealer? | 512.03.F / 107.19 | 0 | 0 | 0 | 0 | 10/1/2020 | Structures
| CA-Q-512 | 512E73501 | TREATING CONCRETE BRIDGE DECKS WITH GRAVITY FED RESIN, AS PER PLAN | 15 | Sealing of Concrete Surfaces | If the concrete surface was prepared by water blasting, was the sealer applied between 12 and 48 hours after blasting? | 512.03.G | 0 | 0 | 0 | 0 | 10/1/2020 | Structures
| CA-Q-512 | 512E73501 | TREATING CONCRETE BRIDGE DECKS WITH GRAVITY FED RESIN, AS PER PLAN | 16 | Sealing of Concrete Surfaces | If the concrete surface was prepared by abrasive blasting, was the sealer applied within 48 hours after blasting? | 512.03.G | 0 | 0 | 0 | 0 | 10/1/2020 | Structures
| CA-Q-512 | 512E73501 | TREATING CONCRETE BRIDGE DECKS WITH GRAVITY FED RESIN, AS PER PLAN | 17 | Sealing of Concrete Surfaces | Was the forecast checked to make sure the sealer was not applied if rain was forecasted within 6 hours after application? | 512.03.G | 0 | 0 | 0 | 0 | 10/1/2020 | Structures
| CA-Q-512 | 512E73501 | TREATING CONCRETE BRIDGE DECKS WITH GRAVITY FED RESIN, AS PER PLAN | 18 | Sealing of Concrete Surfaces | Was the sealer material used within the manufacturer's recommended shelf life, mixed per the manufacturer's recommendations, and applied within the manufacturer's recommended pot life? | 512.03.B | 0 | 0 | 0 | 0 | 10/1/2020 | Structures
| CA-Q-512 | 512E73501 | TREATING CONCRETE BRIDGE DECKS WITH GRAVITY FED RESIN, AS PER PLAN | 39 | Gravity-Fed Resin | For treating concrete bridge decks with Gravity-Fed Resin, was the surface abrasive blasted, swept and blown with compressed air, so that it was free of all traces of asphalt, petroleum products, concrete curing, dust and dirt and dry prior to application? | 512.06.B | 0 | 0 | 0 | 0 | 10/1/2020 | Structures
| CA-Q-512 | 512E73501 | TREATING CONCRETE BRIDGE DECKS WITH GRAVITY FED RESIN, AS PER PLAN | 40 | Gravity-Fed Resin | For treating concrete bridge decks with Gravity-Fed Resin, were existing pavement markings removed as specified in 614.11.G.1.a? | 512.06.B | 0 | 0 | 0 | 0 | 10/1/2020 | Structures
| CA-Q-512 | 512E73501 | TREATING CONCRETE BRIDGE DECKS WITH GRAVITY FED RESIN, AS PER PLAN | 41 | Gravity-Fed Resin | For treating concrete bridge decks with Gravity-Fed Resin, was the ambient air temperature at least 40°F, and the concrete surface temperature between 40°F and 100°F? | 512.06.A | 0 | 0 | 0 | 0 | 10/1/2020 | Structures
| CA-Q-512 | 512E73501 | TREATING CONCRETE BRIDGE DECKS WITH GRAVITY FED RESIN, AS PER PLAN | 42 | Gravity-Fed Resin | For treating concrete bridge decks with Gravity-Fed Resin, had at least 24 hours passed since rain and was rain not forecast for another 12 hours after application? | 512.06.A | 0 | 0 | 0 | 0 | 10/1/2020 | Structures
| CA-Q-512 | 512E73501 | TREATING CONCRETE BRIDGE DECKS WITH GRAVITY FED RESIN, AS PER PLAN | 43 | Gravity-Fed Resin | For treating concrete bridge decks with Gravity-Fed Resin, was the Gravity Fed Resin applied at a rate of at 100 to 150 sq. ft. per gallon? | 512.06.C | 0 | 0 | 0 | 0 | 10/1/2020 | Structures
| CA-Q-512 | 512E73501 | TREATING CONCRETE BRIDGE DECKS WITH GRAVITY FED RESIN, AS PER PLAN | 44 | Gravity-Fed Resin | For treating concrete bridge decks with Gravity-Fed Resin, was sand, graded per 512.02, broadcast over the treated concrete surface at a rate of 1.0 to 2.0 lbs. per sq. yd. for a non-skid surface? | 512.06.C | 0 | 0 | 0 | 0 | 10/1/2020 | Structures
| CA-Q-512 | 512E73501 | TREATING CONCRETE BRIDGE DECKS WITH GRAVITY FED RESIN, AS PER PLAN | 45 | Gravity-Fed Resin | For treating concrete bridge decks with Gravity-Fed Resin, was traffic kept off of the treated surface for at least 6 hours and until it was tack free, and the sand cover adhered sufficiently to resist brushing by hand? | 512.06.D | 0 | 0 | 0 | 0 | 10/1/2020 | Structures
| CA-Q-512 | 512E74000 | REMOVAL OF EXISTING COATINGS FROM CONCRETE SURFACES | 1 | Surface Preparation | Was the concrete surface to be sealed, clean and free of all contaminants, such as dust, dirt, oil, wax, curing compounds, efflorescence, laitance, coatings and other foreign materials? | 512.03.F | 0 | 0 | 0 | 0 | 10/1/2020 | Structures
| CA-Q-512 | 512E74000 | REMOVAL OF EXISTING COATINGS FROM CONCRETE SURFACES | 2 | Surface Preparation | Was the proper equipment used for surface preparation, 7,000 psi minimum water blaster, (with gauge), or abrasive blast followed by air sweeping, or a combination water-abrasive blast)? Document surface preparation equipment used. | 512.03.F | 0 | 0 | 0 | 0 | 10/1/2020 | Structures
| CA-Q-512 | 512E74000 | REMOVAL OF EXISTING COATINGS FROM CONCRETE SURFACES | 3 | Surface Preparation | If the concrete surface had curing compound applied, was the acid test performed on the concrete surface, after blasting, to assure that the curing compound had been removed? | 512.03.F | 0 | 0 | 0 | 0 | 10/1/2020 | Structures
| CA-Q-512 | 512E74000 | REMOVAL OF EXISTING COATINGS FROM CONCRETE SURFACES | 4 | Surface Preparation | Did the Contractor manage all wastes generated by the surface preparation and application of the sealer? | 512.03.F / 107.19 | 0 | 0 | 0 | 0 | 10/1/2020 | Structures
| CA-Q-512 | 512E74000 | REMOVAL OF EXISTING COATINGS FROM CONCRETE SURFACES | 5 | Surface Preparation | If the concrete surface was prepared by water blasting, was the sealer applied between 12 and 48 hours after blasting? | 512.03.G | 0 | 0 | 0 | 0 | 10/1/2020 | Structures
| CA-Q-512 | 512E74000 | REMOVAL OF EXISTING COATINGS FROM CONCRETE SURFACES | 6 | Surface Preparation | If the concrete surface was prepared by abrasive blasting, was the sealer applied within 48 hours after blasting? | 512.03.G | 0 | 0 | 0 | 0 | 10/1/2020 | Structures
| CA-Q-512 | 512E74001 | REMOVAL OF EXISTING COATINGS FROM CONCRETE SURFACES, AS PER PLAN | 1 | Surface Preparation | Was the concrete surface to be sealed, clean and free of all contaminants, such as dust, dirt, oil, wax, curing compounds, efflorescence, laitance, coatings and other foreign materials? | 512.03.F | 0 | 0 | 0 | 0 | 10/1/2020 | Structures
| CA-Q-512 | 512E74001 | REMOVAL OF EXISTING COATINGS FROM CONCRETE SURFACES, AS PER PLAN | 2 | Surface Preparation | Was the proper equipment used for surface preparation, 7,000 psi minimum water blaster, (with gauge), or abrasive blast followed by air sweeping, or a combination water-abrasive blast)? Document surface preparation equipment used. | 512.03.F | 0 | 0 | 0 | 0 | 10/1/2020 | Structures
| CA-Q-512 | 512E74001 | REMOVAL OF EXISTING COATINGS FROM CONCRETE SURFACES, AS PER PLAN | 3 | Surface Preparation | If the concrete surface had curing compound applied, was the acid test performed on the concrete surface, after blasting, to assure that the curing compound had been removed? | 512.03.F | 0 | 0 | 0 | 0 | 10/1/2020 | Structures
| CA-Q-512 | 512E74001 | REMOVAL OF EXISTING COATINGS FROM CONCRETE SURFACES, AS PER PLAN | 4 | Surface Preparation | Did the Contractor manage all wastes generated by the surface preparation and application of the sealer? | 512.03.F / 107.19 | 0 | 0 | 0 | 0 | 10/1/2020 | Structures
| CA-Q-512 | 512E74001 | REMOVAL OF EXISTING COATINGS FROM CONCRETE SURFACES, AS PER PLAN | 5 | Surface Preparation | If the concrete surface was prepared by water blasting, was the sealer applied between 12 and 48 hours after blasting? | 512.03.G | 0 | 0 | 0 | 0 | 10/1/2020 | Structures
| CA-Q-512 | 512E74001 | REMOVAL OF EXISTING COATINGS FROM CONCRETE SURFACES, AS PER PLAN | 6 | Surface Preparation | If the concrete surface was prepared by abrasive blasting, was the sealer applied within 48 hours after blasting? | 512.03.G | 0 | 0 | 0 | 0 | 10/1/2020 | Structures
| CA-Q-512 | 512E74500 | REMOVAL OF EXISTING PAVEMENT MARKINGS | 1 | Surface Preparation | Was the concrete surface to be sealed, clean and free of all contaminants, such as dust, dirt, oil, wax, curing compounds, efflorescence, laitance, coatings and other foreign materials? | 512.03.F | 0 | 0 | 0 | 0 | 10/1/2020 | Structures
| CA-Q-512 | 512E74500 | REMOVAL OF EXISTING PAVEMENT MARKINGS | 2 | Surface Preparation | Was the proper equipment used for surface preparation, 7,000 psi minimum water blaster, (with gauge), or abrasive blast followed by air sweeping, or a combination water-abrasive blast)? Document surface preparation equipment used. | 512.03.F | 0 | 0 | 0 | 0 | 10/1/2020 | Structures
| CA-Q-512 | 512E74500 | REMOVAL OF EXISTING PAVEMENT MARKINGS | 3 | Surface Preparation | If the concrete surface had curing compound applied, was the acid test performed on the concrete surface, after blasting, to assure that the curing compound had been removed? | 512.03.F | 0 | 0 | 0 | 0 | 10/1/2020 | Structures
| CA-Q-512 | 512E74500 | REMOVAL OF EXISTING PAVEMENT MARKINGS | 4 | Surface Preparation | Did the Contractor manage all wastes generated by the surface preparation and application of the sealer? | 512.03.F / 107.19 | 0 | 0 | 0 | 0 | 10/1/2020 | Structures
| CA-Q-512 | 512E74500 | REMOVAL OF EXISTING PAVEMENT MARKINGS | 5 | Surface Preparation | If the concrete surface was prepared by water blasting, was the sealer applied between 12 and 48 hours after blasting? | 512.03.G | 0 | 0 | 0 | 0 | 10/1/2020 | Structures
| CA-Q-512 | 512E74500 | REMOVAL OF EXISTING PAVEMENT MARKINGS | 6 | Surface Preparation | If the concrete surface was prepared by abrasive blasting, was the sealer applied within 48 hours after blasting? | 512.03.G | 0 | 0 | 0 | 0 | 10/1/2020 | Structures
| CA-Q-512 | 512E74510 | REMOVAL OF EXISTING PAVEMENT MARKINGS | 1 | Surface Preparation | Was the concrete surface to be sealed, clean and free of all contaminants, such as dust, dirt, oil, wax, curing compounds, efflorescence, laitance, coatings and other foreign materials? | 512.03.F | 0 | 0 | 0 | 0 | 10/1/2020 | Structures
| CA-Q-512 | 512E74510 | REMOVAL OF EXISTING PAVEMENT MARKINGS | 2 | Surface Preparation | Was the proper equipment used for surface preparation, 7,000 psi minimum water blaster, (with gauge), or abrasive blast followed by air sweeping, or a combination water-abrasive blast)? Document surface preparation equipment used. | 512.03.F | 0 | 0 | 0 | 0 | 10/1/2020 | Structures
| CA-Q-512 | 512E74510 | REMOVAL OF EXISTING PAVEMENT MARKINGS | 3 | Surface Preparation | If the concrete surface had curing compound applied, was the acid test performed on the concrete surface, after blasting, to assure that the curing compound had been removed? | 512.03.F | 0 | 0 | 0 | 0 | 10/1/2020 | Structures
| CA-Q-512 | 512E74510 | REMOVAL OF EXISTING PAVEMENT MARKINGS | 4 | Surface Preparation | Did the Contractor manage all wastes generated by the surface preparation and application of the sealer? | 512.03.F / 107.19 | 0 | 0 | 0 | 0 | 10/1/2020 | Structures
| CA-Q-512 | 512E74510 | REMOVAL OF EXISTING PAVEMENT MARKINGS | 5 | Surface Preparation | If the concrete surface was prepared by water blasting, was the sealer applied between 12 and 48 hours after blasting? | 512.03.G | 0 | 0 | 0 | 0 | 10/1/2020 | Structures
| CA-Q-512 | 512E74510 | REMOVAL OF EXISTING PAVEMENT MARKINGS | 6 | Surface Preparation | If the concrete surface was prepared by abrasive blasting, was the sealer applied within 48 hours after blasting? | 512.03.G | 0 | 0 | 0 | 0 | 10/1/2020 | Structures
| CA-Q-512 | 512E74520 | REMOVAL OF EXISTING PAVEMENT MARKINGS | 1 | Surface Preparation | Was the concrete surface to be sealed, clean and free of all contaminants, such as dust, dirt, oil, wax, curing compounds, efflorescence, laitance, coatings and other foreign materials? | 512.03.F | 0 | 0 | 0 | 0 | 10/1/2020 | Structures
| CA-Q-512 | 512E74520 | REMOVAL OF EXISTING PAVEMENT MARKINGS | 2 | Surface Preparation | Was the proper equipment used for surface preparation, 7,000 psi minimum water blaster, (with gauge), or abrasive blast followed by air sweeping, or a combination water-abrasive blast)? Document surface preparation equipment used. | 512.03.F | 0 | 0 | 0 | 0 | 10/1/2020 | Structures
| CA-Q-512 | 512E74520 | REMOVAL OF EXISTING PAVEMENT MARKINGS | 3 | Surface Preparation | If the concrete surface had curing compound applied, was the acid test performed on the concrete surface, after blasting, to assure that the curing compound had been removed? | 512.03.F | 0 | 0 | 0 | 0 | 10/1/2020 | Structures
| CA-Q-512 | 512E74520 | REMOVAL OF EXISTING PAVEMENT MARKINGS | 4 | Surface Preparation | Did the Contractor manage all wastes generated by the surface preparation and application of the sealer? | 512.03.F / 107.19 | 0 | 0 | 0 | 0 | 10/1/2020 | Structures
| CA-Q-512 | 512E74520 | REMOVAL OF EXISTING PAVEMENT MARKINGS | 5 | Surface Preparation | If the concrete surface was prepared by water blasting, was the sealer applied between 12 and 48 hours after blasting? | 512.03.G | 0 | 0 | 0 | 0 | 10/1/2020 | Structures
| CA-Q-512 | 512E74520 | REMOVAL OF EXISTING PAVEMENT MARKINGS | 6 | Surface Preparation | If the concrete surface was prepared by abrasive blasting, was the sealer applied within 48 hours after blasting? | 512.03.G | 0 | 0 | 0 | 0 | 10/1/2020 | Structures
| CA-Q-512 | 512E75000 | SPECIAL - SEALING | 1 | General | Did Contractor provide sealer products listed on OMM's QPL for Epoxy-Urethane (705.23A), or Non-Epoxy sealers (705.23B), or HMWM Resin (705.15), or SRS (705.24), or Gravity Fed Resin (705.25)? Document type of material used (manufacturer and product name). | 512.02 | 0 | 0 | 0 | 0 | 10/1/2020 | Structures
| CA-Q-512 | 512E75000 | SPECIAL - SEALING | 2 | General | At least 5 days before sealer application, did the Contractor provide the Engineer with the sealer manufacturer's written requirements for application and mixing equipment? | 512.03.D | 0 | 0 | 0 | 0 | 10/1/2020 | Structures
| CA-Q-512 | 512E75000 | SPECIAL - SEALING | 3 | General | Contractor supplied copy of Superintendent's sealing of Concrete Surfaces certificate, (class taken within last 4 years)? | 512.03.N / Work Type 57 Requirements | 0 | 0 | 0 | 0 | 10/1/2020 | Structures
| CA-Q-512 | 512E75000 | SPECIAL - SEALING | 4 | General | Were all structurally unsound and weak sections removed and patched prior to sealing? | 512.03.E | 0 | 0 | 0 | 0 | 10/1/2020 | Structures
| CA-Q-512 | 512E75000 | SPECIAL - SEALING | 5 | General | Was the concrete surface to be sealed, clean and free of all contaminants, such as dust, dirt, oil, wax, curing compounds, efflorescence, laitance, coatings and other foreign materials? | 512.03.F | 0 | 0 | 0 | 0 | 10/1/2020 | Structures
| CA-Q-512 | 512E75000 | SPECIAL - SEALING | 6 | Sealing of Concrete Surfaces | Contractor supplied 100 grit sand paper to the Engineer and had Replica Putty Kits for comparison for Surface Preparation of Epoxy-Urethane sealer? | 512.03.F | 0 | 0 | 0 | 0 | 10/1/2020 | Structures
| CA-Q-512 | 512E75000 | SPECIAL - SEALING | 7 | Sealing of Concrete Surfaces | Did the Contractor store all sealer components in tightly sealed containers in a dry location, at temperatures, and within the shelf life as recommended by the manufacturer? | 512.03.C | 0 | 0 | 0 | 0 | 10/1/2020 | Structures
| CA-Q-512 | 512E75000 | SPECIAL - SEALING | 8 | Sealing of Concrete Surfaces | Did Contractor have containment and control measures for blasting waste, (water and dust), and application overspray? | 512.03.F / 107.19 | 0 | 0 | 0 | 0 | 10/1/2020 | Structures
| CA-Q-512 | 512E75000 | SPECIAL - SEALING | 9 | Sealing of Concrete Surfaces | Had concrete at least reached its specified 28 day compressive strength, after placement or patching prior to sealing? | 512.03.E | 0 | 0 | 0 | 0 | 10/1/2020 | Structures
| CA-Q-512 | 512E75000 | SPECIAL - SEALING | 10 | Sealing of Concrete Surfaces | Was concrete cured for at least 7 days, (or longer if recommended by the sealer manufacturer), after placement or patching? | 512.03.E | 0 | 0 | 0 | 0 | 10/1/2020 | Structures
| CA-Q-512 | 512E75000 | SPECIAL - SEALING | 11 | Sealing of Concrete Surfaces | Was concrete air dried for at least 10 days after required curing? | 512.03.E | 0 | 0 | 0 | 0 | 10/1/2020 | Structures
| CA-Q-512 | 512E75000 | SPECIAL - SEALING | 12 | Sealing of Concrete Surfaces | Was the proper equipment used for surface preparation, 7,000 psi minimum water blaster, (with gauge), or abrasive blast followed by air sweeping, or a combination water-abrasive blast)? Document surface preparation equipment used. | 512.03.F | 0 | 0 | 0 | 0 | 10/1/2020 | Structures
| CA-Q-512 | 512E75000 | SPECIAL - SEALING | 13 | Sealing of Concrete Surfaces | If the concrete surface had curing compound applied, was the acid test performed on the concrete surface, after blasting, to assure that the curing compound had been removed? | 512.03.F | 0 | 0 | 0 | 0 | 10/1/2020 | Structures
| CA-Q-512 | 512E75000 | SPECIAL - SEALING | 14 | Sealing of Concrete Surfaces | Did the Contractor manage all wastes generated by the surface preparation and application of the sealer? | 512.03.F / 107.19 | 0 | 0 | 0 | 0 | 10/1/2020 | Structures
| CA-Q-512 | 512E75000 | SPECIAL - SEALING | 15 | Sealing of Concrete Surfaces | If the concrete surface was prepared by water blasting, was the sealer applied between 12 and 48 hours after blasting? | 512.03.G | 0 | 0 | 0 | 0 | 10/1/2020 | Structures
| CA-Q-512 | 512E75000 | SPECIAL - SEALING | 16 | Sealing of Concrete Surfaces | If the concrete surface was prepared by abrasive blasting, was the sealer applied within 48 hours after blasting? | 512.03.G | 0 | 0 | 0 | 0 | 10/1/2020 | Structures
| CA-Q-512 | 512E75000 | SPECIAL - SEALING | 17 | Sealing of Concrete Surfaces | Was the forecast checked to make sure the sealer was not applied if rain was forecasted within 6 hours after application? | 512.03.G | 0 | 0 | 0 | 0 | 10/1/2020 | Structures
| CA-Q-512 | 512E75000 | SPECIAL - SEALING | 18 | Sealing of Concrete Surfaces | Was the sealer material used within the manufacturer's recommended shelf life, mixed per the manufacturer's recommendations, and applied within the manufacturer's recommended pot life? | 512.03.B | 0 | 0 | 0 | 0 | 10/1/2020 | Structures
| CA-Q-512 | 512E75000 | SPECIAL - SEALING | 19 | Epoxy-Urethane Sealing of Concrete Surfaces | For epoxy-urethane sealer, did the Contractor: • Produce a surface profile that felt like 100 grit sandpaper or coarser, • Perform the ASTM D7682-12 Replica Putty Test, and • Provide the Engineer with a coupon from this test. | 512.03.F | 0 | 0 | 0 | 0 | 10/1/2020 | Structures
| CA-Q-512 | 512E75000 | SPECIAL - SEALING | 20 | Epoxy-Urethane Sealing of Concrete Surfaces | For epoxy-urethane sealer, was epoxy sealer applied at a minimum of 120 sq. ft. per gallon, with greater quantities for irregular shaped surfaces? Document quantity of material used. G/SF required. | 512.03.G.1.a | 0 | 0 | 0 | 0 | 10/1/2020 | Structures
| CA-Q-512 | 512E75000 | SPECIAL - SEALING | 21 | Epoxy-Urethane Sealing of Concrete Surfaces | For epoxy-urethane sealer, was urethane sealer applied at a minimum of 200 sq. ft. per gallon, with greater quantities for irregular shaped surfaces? Document quantity of material used. G/SF required. | 512.03.G.1.a | 0 | 0 | 0 | 0 | 10/1/2020 | Structures
| CA-Q-512 | 512E75000 | SPECIAL - SEALING | 22 | Epoxy-Urethane Sealing of Concrete Surfaces | For epoxy-urethane sealer, did the Contractor supply documentation that the ambient, surface and material temperature was 50°F or above, 5 °F higher than the dew point, and the relative humidity was 80% or below during the application? | 512.03.G.1.b | 0 | 0 | 0 | 0 | 10/1/2020 | Structures
| CA-Q-512 | 512E75000 | SPECIAL - SEALING | 23 | Epoxy-Urethane Sealing of Concrete Surfaces | For epoxy-urethane sealer, on sidewalks, was sand broadcast at 1.5 lbs. per sq. yard for a non-skid surface? | 512.03.G.1.g | 0 | 0 | 0 | 0 | 10/1/2020 | Structures
| CA-Q-512 | 512E75000 | SPECIAL - SEALING | 24 | Non-Epoxy Sealing of Concrete Surfaces | For non-epoxy sealer, was the sealer applied at a minimum of 40°F and did the temperature stay above 32°F for 12 hours after application? | 512.03.G.2.h | 0 | 0 | 0 | 0 | 10/1/2020 | Structures
| CA-Q-512 | 512E75000 | SPECIAL - SEALING | 25 | Non-Epoxy Sealing of Concrete Surfaces | For non-epoxy sealer, was the sealer applied at a minimum of 100 sq. ft. per gallon on decks, 125 sq. ft. per gallon on vertical surfaces, and 150 sq. ft. per gallon on parapets, abutments, pier caps and median? Document quantity of material used. G/SF required. | 512.03.G.2.b | 0 | 0 | 0 | 0 | 10/1/2020 | Structures
| CA-Q-512 | 512E75000 | SPECIAL - SEALING | 26 | Non-Epoxy Sealing of Concrete Surfaces | For clear non-epoxy sealer, was the sealer tinted with a vanishing dye that did not damage the concrete? | 512.03.G.2.g | 0 | 0 | 0 | 0 | 10/1/2020 | Structures
| CA-Q-512 | 512E75000 | SPECIAL - SEALING | 27 | High Molecular Weight Methacrylate (HMWM) | For sealing concrete bridge decks with HMWM resin, was the surface abrasive blasted, swept and blown with compressed air, so that it was free of all traces of asphalt, petroleum products, concrete curing, dust and dirt and dry prior to application? | 512.04.B | 0 | 0 | 0 | 0 | 10/1/2020 | Structures
| CA-Q-512 | 512E75000 | SPECIAL - SEALING | 28 | High Molecular Weight Methacrylate (HMWM) | For sealing concrete bridge decks with HMWM resin, were existing pavement markings removed as specified in 614.11.G.1.a? | 512.04.B / 614.11.G.1.a | 0 | 0 | 0 | 0 | 10/1/2020 | Structures
| CA-Q-512 | 512E75000 | SPECIAL - SEALING | 29 | High Molecular Weight Methacrylate (HMWM) | For sealing concrete bridge decks with HMWM resin, was the ambient air temperature at least 50°F, and the concrete surface temperature between 50°F and 120°F? | 512.04.C | 0 | 0 | 0 | 0 | 10/1/2020 | Structures
| CA-Q-512 | 512E75000 | SPECIAL - SEALING | 30 | High Molecular Weight Methacrylate (HMWM) | For sealing concrete bridge decks with HMWM resin, had at least 24 hours passed since rain and was rain not forecast for another 12 hours after application of the HMWM? | 512.04.C | 0 | 0 | 0 | 0 | 10/1/2020 | Structures
| CA-Q-512 | 512E75000 | SPECIAL - SEALING | 31 | High Molecular Weight Methacrylate (HMWM) | For sealing concrete bridge decks with HMWM resin, was the HMWM applied at a rate of at least 100 sq. ft. per gallon? | 512.04.C | 0 | 0 | 0 | 0 | 10/1/2020 | Structures
| CA-Q-512 | 512E75000 | SPECIAL - SEALING | 32 | High Molecular Weight Methacrylate (HMWM) | For sealing concrete bridge decks with HMWM resin, was sand (which was graded according to 512.04.C) broadcast over the treated concrete surface at a rate of 0.80 to 1.2 lbs. per sq. yd. for a non-skid surface? | 512.04.C | 0 | 0 | 0 | 0 | 10/1/2020 | Structures
| CA-Q-512 | 512E75000 | SPECIAL - SEALING | 33 | High Molecular Weight Methacrylate (HMWM) | For sealing concrete bridge decks with HMWM resin, was traffic kept off of the treated surface for at least 6 hours and until it was tack free, and the sand cover adhered sufficiently to resist brushing by hand? | 512.04.C | 0 | 0 | 0 | 0 | 10/1/2020 | Structures
| CA-Q-512 | 512E75000 | SPECIAL - SEALING | 34 | Soluble Reactive Silicate (SRS) | For treating concrete bridge decks with SRS, was the surface abrasive blasted, swept and blown with compressed air, so that it was free of all traces of asphalt, petroleum products, concrete curing, oil, wax, efflorescence, laitance, coatings, dust and dirt and dry prior to application? | 512.05.B | 0 | 0 | 0 | 0 | 10/1/2020 | Structures
| CA-Q-512 | 512E75000 | SPECIAL - SEALING | 35 | Soluble Reactive Silicate (SRS) | For treating concrete bridge decks with SRS, was the concrete surface temperature at least 35°F at the time of application? | 512.05.D | 0 | 0 | 0 | 0 | 10/1/2020 | Structures
| CA-Q-512 | 512E75000 | SPECIAL - SEALING | 36 | Soluble Reactive Silicate (SRS) | For treating concrete bridge decks with SRS, was the SRS applied within 48 hours of surface preparation? | 512.05.B | 0 | 0 | 0 | 0 | 10/1/2020 | Structures
| CA-Q-512 | 512E75000 | SPECIAL - SEALING | 37 | Soluble Reactive Silicate (SRS) | For treating concrete bridge decks with SRS, was the SRS applied at the manufacturer's recommended application rate of 100 to 125 sq. ft. per application in two applications with a drying time of 2 to 4 hours, depending on the temperature and humidity, between the two applications? | 512.05.D | 0 | 0 | 0 | 0 | 10/1/2020 | Structures
| CA-Q-512 | 512E75000 | SPECIAL - SEALING | 38 | Soluble Reactive Silicate (SRS) | For treating concrete bridge decks with SRS, was traffic kept off the deck until it was tack free? | 512.05.F | 0 | 0 | 0 | 0 | 10/1/2020 | Structures
| CA-Q-512 | 512E75000 | SPECIAL - SEALING | 39 | Gravity-Fed Resin | For treating concrete bridge decks with Gravity-Fed Resin, was the surface abrasive blasted, swept and blown with compressed air, so that it was free of all traces of asphalt, petroleum products, concrete curing, dust and dirt and dry prior to application? | 512.06.B | 0 | 0 | 0 | 0 | 10/1/2020 | Structures
| CA-Q-512 | 512E75000 | SPECIAL - SEALING | 40 | Gravity-Fed Resin | For treating concrete bridge decks with Gravity-Fed Resin, were existing pavement markings removed as specified in 614.11.G.1.a? | 512.06.B | 0 | 0 | 0 | 0 | 10/1/2020 | Structures
| CA-Q-512 | 512E75000 | SPECIAL - SEALING | 41 | Gravity-Fed Resin | For treating concrete bridge decks with Gravity-Fed Resin, was the ambient air temperature at least 40°F, and the concrete surface temperature between 40°F and 100°F? | 512.06.A | 0 | 0 | 0 | 0 | 10/1/2020 | Structures
| CA-Q-512 | 512E75000 | SPECIAL - SEALING | 42 | Gravity-Fed Resin | For treating concrete bridge decks with Gravity-Fed Resin, had at least 24 hours passed since rain and was rain not forecast for another 12 hours after application? | 512.06.A | 0 | 0 | 0 | 0 | 10/1/2020 | Structures
| CA-Q-512 | 512E75000 | SPECIAL - SEALING | 43 | Gravity-Fed Resin | For treating concrete bridge decks with Gravity-Fed Resin, was the Gravity Fed Resin applied at a rate of at 100 to 150 sq. ft. per gallon? | 512.06.C | 0 | 0 | 0 | 0 | 10/1/2020 | Structures
| CA-Q-512 | 512E75000 | SPECIAL - SEALING | 44 | Gravity-Fed Resin | For treating concrete bridge decks with Gravity-Fed Resin, was sand, graded per 512.02, broadcast over the treated concrete surface at a rate of 1.0 to 2.0 lbs. per sq. yd. for a non-skid surface? | 512.06.C | 0 | 0 | 0 | 0 | 10/1/2020 | Structures
| CA-Q-512 | 512E75000 | SPECIAL - SEALING | 45 | Gravity-Fed Resin | For treating concrete bridge decks with Gravity-Fed Resin, was traffic kept off of the treated surface for at least 6 hours and until it was tack free, and the sand cover adhered sufficiently to resist brushing by hand? | 512.06.D | 0 | 0 | 0 | 0 | 10/1/2020 | Structures
| CA-Q-512 | 512E75000 | SPECIAL - SEALING | 46 | Sealing Cracks by Epoxy Injection | For sealing concrete cracks with Epoxy Injection, did Contractor provide products listed on OMM's QPL for Epoxy Injection materials (705.25)? Document type of material used (manufacturer and product name). | 512.07 | 0 | 0 | 0 | 0 | 10/1/2020 | Structures
| CA-Q-512 | 512E75000 | SPECIAL - SEALING | 47 | Sealing Cracks by Epoxy Injection | For sealing concrete cracks with Epoxy Injection, did the Contractor provide the Engineer with the manufacturer's written requirements for preparation, mixing and application procedures? | 512.07 | 0 | 0 | 0 | 0 | 10/1/2020 | Structures
| CA-Q-512 | 512E75000 | SPECIAL - SEALING | 48 | Sealing Cracks by Epoxy Injection | For sealing concrete cracks with Epoxy Injection, did the Contractor clean the concrete surfaces adjacent to the cracks? | 512.07 | 0 | 0 | 0 | 0 | 10/1/2020 | Structures
| CA-Q-512 | 512E75000 | SPECIAL - SEALING | 49 | Sealing Cracks by Epoxy Injection | For sealing concrete cracks with Epoxy Injection, did the Contractor install injection ports in the cracks spaced 6 to 12 inches vertically and 6 to 18 inches horizontally? | 512.07 | 0 | 0 | 0 | 0 | 10/1/2020 | Structures
| CA-Q-512 | 512E75000 | SPECIAL - SEALING | 50 | Sealing Cracks by Epoxy Injection | For sealing concrete cracks with Epoxy Injection, was the concrete surface temperature at least 45°F and dry? | 512.07 | 0 | 0 | 0 | 0 | 10/1/2020 | Structures
| CA-Q-512 | 512E75000 | SPECIAL - SEALING | 51 | Sealing Cracks by Epoxy Injection | For sealing concrete cracks with Epoxy Injection, was the epoxy installed at a maximum pressure of 200 psi at the bottom of the fractured area and progressing upward? | 512.07 | 0 | 0 | 0 | 0 | 10/1/2020 | Structures
| CA-Q-512 | 512E75000 | SPECIAL - SEALING | 52 | Sealing Cracks by Epoxy Injection | After sealing concrete cracks with Epoxy Injection, were the ports removed and the fractured area filled with epoxy after curing for 24 hours if temperature at least 60°F, or at least 48 hours? | 512.07 | 0 | 0 | 0 | 0 | 10/1/2020 | Structures
| CA-Q-512 | 512E75000 | SPECIAL - SEALING | 53 | Sealing Cracks by Epoxy Injection | After sealing concrete cracks with Epoxy Injection, was excess epoxy removed and the surface roughened? | 512.07 | 0 | 0 | 0 | 0 | 10/1/2020 | Structures
| CA-Q-512 | 512E75000 | SPECIAL - SEALING | 54 | Sealing Cracks by Epoxy Injection | After sealing concrete cracks with Epoxy Injection, were 4-inch diameter cores taken? | 512.07 | 0 | 0 | 0 | 0 | 10/1/2020 | Structures
| CA-Q-512 | 512E75010 | SPECIAL - SEALING | 1 | General | Did Contractor provide sealer products listed on OMM's QPL for Epoxy-Urethane (705.23A), or Non-Epoxy sealers (705.23B), or HMWM Resin (705.15), or SRS (705.24), or Gravity Fed Resin (705.25)? Document type of material used (manufacturer and product name). | 512.02 | 0 | 0 | 0 | 0 | 10/1/2020 | Structures
| CA-Q-512 | 512E75010 | SPECIAL - SEALING | 2 | General | At least 5 days before sealer application, did the Contractor provide the Engineer with the sealer manufacturer's written requirements for application and mixing equipment? | 512.03.D | 0 | 0 | 0 | 0 | 10/1/2020 | Structures
| CA-Q-512 | 512E75010 | SPECIAL - SEALING | 3 | General | Contractor supplied copy of Superintendent's sealing of Concrete Surfaces certificate, (class taken within last 4 years)? | 512.03.N / Work Type 57 Requirements | 0 | 0 | 0 | 0 | 10/1/2020 | Structures
| CA-Q-512 | 512E75010 | SPECIAL - SEALING | 4 | General | Were all structurally unsound and weak sections removed and patched prior to sealing? | 512.03.E | 0 | 0 | 0 | 0 | 10/1/2020 | Structures
| CA-Q-512 | 512E75010 | SPECIAL - SEALING | 5 | General | Was the concrete surface to be sealed, clean and free of all contaminants, such as dust, dirt, oil, wax, curing compounds, efflorescence, laitance, coatings and other foreign materials? | 512.03.F | 0 | 0 | 0 | 0 | 10/1/2020 | Structures
| CA-Q-512 | 512E75010 | SPECIAL - SEALING | 6 | Sealing of Concrete Surfaces | Contractor supplied 100 grit sand paper to the Engineer and had Replica Putty Kits for comparison for Surface Preparation of Epoxy-Urethane sealer? | 512.03.F | 0 | 0 | 0 | 0 | 10/1/2020 | Structures
| CA-Q-512 | 512E75010 | SPECIAL - SEALING | 7 | Sealing of Concrete Surfaces | Did the Contractor store all sealer components in tightly sealed containers in a dry location, at temperatures, and within the shelf life as recommended by the manufacturer? | 512.03.C | 0 | 0 | 0 | 0 | 10/1/2020 | Structures
| CA-Q-512 | 512E75010 | SPECIAL - SEALING | 8 | Sealing of Concrete Surfaces | Did Contractor have containment and control measures for blasting waste, (water and dust), and application overspray? | 512.03.F / 107.19 | 0 | 0 | 0 | 0 | 10/1/2020 | Structures
| CA-Q-512 | 512E75010 | SPECIAL - SEALING | 9 | Sealing of Concrete Surfaces | Had concrete at least reached its specified 28 day compressive strength, after placement or patching prior to sealing? | 512.03.E | 0 | 0 | 0 | 0 | 10/1/2020 | Structures
| CA-Q-512 | 512E75010 | SPECIAL - SEALING | 10 | Sealing of Concrete Surfaces | Was concrete cured for at least 7 days, (or longer if recommended by the sealer manufacturer), after placement or patching? | 512.03.E | 0 | 0 | 0 | 0 | 10/1/2020 | Structures
| CA-Q-512 | 512E75010 | SPECIAL - SEALING | 11 | Sealing of Concrete Surfaces | Was concrete air dried for at least 10 days after required curing? | 512.03.E | 0 | 0 | 0 | 0 | 10/1/2020 | Structures
| CA-Q-512 | 512E75010 | SPECIAL - SEALING | 12 | Sealing of Concrete Surfaces | Was the proper equipment used for surface preparation, 7,000 psi minimum water blaster, (with gauge), or abrasive blast followed by air sweeping, or a combination water-abrasive blast)? Document surface preparation equipment used. | 512.03.F | 0 | 0 | 0 | 0 | 10/1/2020 | Structures
| CA-Q-512 | 512E75010 | SPECIAL - SEALING | 13 | Sealing of Concrete Surfaces | If the concrete surface had curing compound applied, was the acid test performed on the concrete surface, after blasting, to assure that the curing compound had been removed? | 512.03.F | 0 | 0 | 0 | 0 | 10/1/2020 | Structures
| CA-Q-512 | 512E75010 | SPECIAL - SEALING | 14 | Sealing of Concrete Surfaces | Did the Contractor manage all wastes generated by the surface preparation and application of the sealer? | 512.03.F / 107.19 | 0 | 0 | 0 | 0 | 10/1/2020 | Structures
| CA-Q-512 | 512E75010 | SPECIAL - SEALING | 15 | Sealing of Concrete Surfaces | If the concrete surface was prepared by water blasting, was the sealer applied between 12 and 48 hours after blasting? | 512.03.G | 0 | 0 | 0 | 0 | 10/1/2020 | Structures
| CA-Q-512 | 512E75010 | SPECIAL - SEALING | 16 | Sealing of Concrete Surfaces | If the concrete surface was prepared by abrasive blasting, was the sealer applied within 48 hours after blasting? | 512.03.G | 0 | 0 | 0 | 0 | 10/1/2020 | Structures
| CA-Q-512 | 512E75010 | SPECIAL - SEALING | 17 | Sealing of Concrete Surfaces | Was the forecast checked to make sure the sealer was not applied if rain was forecasted within 6 hours after application? | 512.03.G | 0 | 0 | 0 | 0 | 10/1/2020 | Structures
| CA-Q-512 | 512E75010 | SPECIAL - SEALING | 18 | Sealing of Concrete Surfaces | Was the sealer material used within the manufacturer's recommended shelf life, mixed per the manufacturer's recommendations, and applied within the manufacturer's recommended pot life? | 512.03.B | 0 | 0 | 0 | 0 | 10/1/2020 | Structures
| CA-Q-512 | 512E75010 | SPECIAL - SEALING | 19 | Epoxy-Urethane Sealing of Concrete Surfaces | For epoxy-urethane sealer, did the Contractor: • Produce a surface profile that felt like 100 grit sandpaper or coarser, • Perform the ASTM D7682-12 Replica Putty Test, and • Provide the Engineer with a coupon from this test. | 512.03.F | 0 | 0 | 0 | 0 | 10/1/2020 | Structures
| CA-Q-512 | 512E75010 | SPECIAL - SEALING | 20 | Epoxy-Urethane Sealing of Concrete Surfaces | For epoxy-urethane sealer, was epoxy sealer applied at a minimum of 120 sq. ft. per gallon, with greater quantities for irregular shaped surfaces? Document quantity of material used. G/SF required. | 512.03.G.1.a | 0 | 0 | 0 | 0 | 10/1/2020 | Structures
| CA-Q-512 | 512E75010 | SPECIAL - SEALING | 21 | Epoxy-Urethane Sealing of Concrete Surfaces | For epoxy-urethane sealer, was urethane sealer applied at a minimum of 200 sq. ft. per gallon, with greater quantities for irregular shaped surfaces? Document quantity of material used. G/SF required. | 512.03.G.1.a | 0 | 0 | 0 | 0 | 10/1/2020 | Structures
| CA-Q-512 | 512E75010 | SPECIAL - SEALING | 22 | Epoxy-Urethane Sealing of Concrete Surfaces | For epoxy-urethane sealer, did the Contractor supply documentation that the ambient, surface and material temperature was 50°F or above, 5 °F higher than the dew point, and the relative humidity was 80% or below during the application? | 512.03.G.1.b | 0 | 0 | 0 | 0 | 10/1/2020 | Structures
| CA-Q-512 | 512E75010 | SPECIAL - SEALING | 23 | Epoxy-Urethane Sealing of Concrete Surfaces | For epoxy-urethane sealer, on sidewalks, was sand broadcast at 1.5 lbs. per sq. yard for a non-skid surface? | 512.03.G.1.g | 0 | 0 | 0 | 0 | 10/1/2020 | Structures
| CA-Q-512 | 512E75010 | SPECIAL - SEALING | 24 | Non-Epoxy Sealing of Concrete Surfaces | For non-epoxy sealer, was the sealer applied at a minimum of 40°F and did the temperature stay above 32°F for 12 hours after application? | 512.03.G.2.h | 0 | 0 | 0 | 0 | 10/1/2020 | Structures
| CA-Q-512 | 512E75010 | SPECIAL - SEALING | 25 | Non-Epoxy Sealing of Concrete Surfaces | For non-epoxy sealer, was the sealer applied at a minimum of 100 sq. ft. per gallon on decks, 125 sq. ft. per gallon on vertical surfaces, and 150 sq. ft. per gallon on parapets, abutments, pier caps and median? Document quantity of material used. G/SF required. | 512.03.G.2.b | 0 | 0 | 0 | 0 | 10/1/2020 | Structures
| CA-Q-512 | 512E75010 | SPECIAL - SEALING | 26 | Non-Epoxy Sealing of Concrete Surfaces | For clear non-epoxy sealer, was the sealer tinted with a vanishing dye that did not damage the concrete? | 512.03.G.2.g | 0 | 0 | 0 | 0 | 10/1/2020 | Structures
| CA-Q-512 | 512E75010 | SPECIAL - SEALING | 27 | High Molecular Weight Methacrylate (HMWM) | For sealing concrete bridge decks with HMWM resin, was the surface abrasive blasted, swept and blown with compressed air, so that it was free of all traces of asphalt, petroleum products, concrete curing, dust and dirt and dry prior to application? | 512.04.B | 0 | 0 | 0 | 0 | 10/1/2020 | Structures
| CA-Q-512 | 512E75010 | SPECIAL - SEALING | 28 | High Molecular Weight Methacrylate (HMWM) | For sealing concrete bridge decks with HMWM resin, were existing pavement markings removed as specified in 614.11.G.1.a? | 512.04.B / 614.11.G.1.a | 0 | 0 | 0 | 0 | 10/1/2020 | Structures
| CA-Q-512 | 512E75010 | SPECIAL - SEALING | 29 | High Molecular Weight Methacrylate (HMWM) | For sealing concrete bridge decks with HMWM resin, was the ambient air temperature at least 50°F, and the concrete surface temperature between 50°F and 120°F? | 512.04.C | 0 | 0 | 0 | 0 | 10/1/2020 | Structures
| CA-Q-512 | 512E75010 | SPECIAL - SEALING | 30 | High Molecular Weight Methacrylate (HMWM) | For sealing concrete bridge decks with HMWM resin, had at least 24 hours passed since rain and was rain not forecast for another 12 hours after application of the HMWM? | 512.04.C | 0 | 0 | 0 | 0 | 10/1/2020 | Structures
| CA-Q-512 | 512E75010 | SPECIAL - SEALING | 31 | High Molecular Weight Methacrylate (HMWM) | For sealing concrete bridge decks with HMWM resin, was the HMWM applied at a rate of at least 100 sq. ft. per gallon? | 512.04.C | 0 | 0 | 0 | 0 | 10/1/2020 | Structures
| CA-Q-512 | 512E75010 | SPECIAL - SEALING | 32 | High Molecular Weight Methacrylate (HMWM) | For sealing concrete bridge decks with HMWM resin, was sand (which was graded according to 512.04.C) broadcast over the treated concrete surface at a rate of 0.80 to 1.2 lbs. per sq. yd. for a non-skid surface? | 512.04.C | 0 | 0 | 0 | 0 | 10/1/2020 | Structures
| CA-Q-512 | 512E75010 | SPECIAL - SEALING | 33 | High Molecular Weight Methacrylate (HMWM) | For sealing concrete bridge decks with HMWM resin, was traffic kept off of the treated surface for at least 6 hours and until it was tack free, and the sand cover adhered sufficiently to resist brushing by hand? | 512.04.C | 0 | 0 | 0 | 0 | 10/1/2020 | Structures
| CA-Q-512 | 512E75010 | SPECIAL - SEALING | 34 | Soluble Reactive Silicate (SRS) | For treating concrete bridge decks with SRS, was the surface abrasive blasted, swept and blown with compressed air, so that it was free of all traces of asphalt, petroleum products, concrete curing, oil, wax, efflorescence, laitance, coatings, dust and dirt and dry prior to application? | 512.05.B | 0 | 0 | 0 | 0 | 10/1/2020 | Structures
| CA-Q-512 | 512E75010 | SPECIAL - SEALING | 35 | Soluble Reactive Silicate (SRS) | For treating concrete bridge decks with SRS, was the concrete surface temperature at least 35°F at the time of application? | 512.05.D | 0 | 0 | 0 | 0 | 10/1/2020 | Structures
| CA-Q-512 | 512E75010 | SPECIAL - SEALING | 36 | Soluble Reactive Silicate (SRS) | For treating concrete bridge decks with SRS, was the SRS applied within 48 hours of surface preparation? | 512.05.B | 0 | 0 | 0 | 0 | 10/1/2020 | Structures
| CA-Q-512 | 512E75010 | SPECIAL - SEALING | 37 | Soluble Reactive Silicate (SRS) | For treating concrete bridge decks with SRS, was the SRS applied at the manufacturer's recommended application rate of 100 to 125 sq. ft. per application in two applications with a drying time of 2 to 4 hours, depending on the temperature and humidity, between the two applications? | 512.05.D | 0 | 0 | 0 | 0 | 10/1/2020 | Structures
| CA-Q-512 | 512E75010 | SPECIAL - SEALING | 38 | Soluble Reactive Silicate (SRS) | For treating concrete bridge decks with SRS, was traffic kept off the deck until it was tack free? | 512.05.F | 0 | 0 | 0 | 0 | 10/1/2020 | Structures
| CA-Q-512 | 512E75010 | SPECIAL - SEALING | 39 | Gravity-Fed Resin | For treating concrete bridge decks with Gravity-Fed Resin, was the surface abrasive blasted, swept and blown with compressed air, so that it was free of all traces of asphalt, petroleum products, concrete curing, dust and dirt and dry prior to application? | 512.06.B | 0 | 0 | 0 | 0 | 10/1/2020 | Structures
| CA-Q-512 | 512E75010 | SPECIAL - SEALING | 40 | Gravity-Fed Resin | For treating concrete bridge decks with Gravity-Fed Resin, were existing pavement markings removed as specified in 614.11.G.1.a? | 512.06.B | 0 | 0 | 0 | 0 | 10/1/2020 | Structures
| CA-Q-512 | 512E75010 | SPECIAL - SEALING | 41 | Gravity-Fed Resin | For treating concrete bridge decks with Gravity-Fed Resin, was the ambient air temperature at least 40°F, and the concrete surface temperature between 40°F and 100°F? | 512.06.A | 0 | 0 | 0 | 0 | 10/1/2020 | Structures
| CA-Q-512 | 512E75010 | SPECIAL - SEALING | 42 | Gravity-Fed Resin | For treating concrete bridge decks with Gravity-Fed Resin, had at least 24 hours passed since rain and was rain not forecast for another 12 hours after application? | 512.06.A | 0 | 0 | 0 | 0 | 10/1/2020 | Structures
| CA-Q-512 | 512E75010 | SPECIAL - SEALING | 43 | Gravity-Fed Resin | For treating concrete bridge decks with Gravity-Fed Resin, was the Gravity Fed Resin applied at a rate of at 100 to 150 sq. ft. per gallon? | 512.06.C | 0 | 0 | 0 | 0 | 10/1/2020 | Structures
| CA-Q-512 | 512E75010 | SPECIAL - SEALING | 44 | Gravity-Fed Resin | For treating concrete bridge decks with Gravity-Fed Resin, was sand, graded per 512.02, broadcast over the treated concrete surface at a rate of 1.0 to 2.0 lbs. per sq. yd. for a non-skid surface? | 512.06.C | 0 | 0 | 0 | 0 | 10/1/2020 | Structures
| CA-Q-512 | 512E75010 | SPECIAL - SEALING | 45 | Gravity-Fed Resin | For treating concrete bridge decks with Gravity-Fed Resin, was traffic kept off of the treated surface for at least 6 hours and until it was tack free, and the sand cover adhered sufficiently to resist brushing by hand? | 512.06.D | 0 | 0 | 0 | 0 | 10/1/2020 | Structures
| CA-Q-512 | 512E75010 | SPECIAL - SEALING | 46 | Sealing Cracks by Epoxy Injection | For sealing concrete cracks with Epoxy Injection, did Contractor provide products listed on OMM's QPL for Epoxy Injection materials (705.25)? Document type of material used (manufacturer and product name). | 512.07 | 0 | 0 | 0 | 0 | 10/1/2020 | Structures
| CA-Q-512 | 512E75010 | SPECIAL - SEALING | 47 | Sealing Cracks by Epoxy Injection | For sealing concrete cracks with Epoxy Injection, did the Contractor provide the Engineer with the manufacturer's written requirements for preparation, mixing and application procedures? | 512.07 | 0 | 0 | 0 | 0 | 10/1/2020 | Structures
| CA-Q-512 | 512E75010 | SPECIAL - SEALING | 48 | Sealing Cracks by Epoxy Injection | For sealing concrete cracks with Epoxy Injection, did the Contractor clean the concrete surfaces adjacent to the cracks? | 512.07 | 0 | 0 | 0 | 0 | 10/1/2020 | Structures
| CA-Q-512 | 512E75010 | SPECIAL - SEALING | 49 | Sealing Cracks by Epoxy Injection | For sealing concrete cracks with Epoxy Injection, did the Contractor install injection ports in the cracks spaced 6 to 12 inches vertically and 6 to 18 inches horizontally? | 512.07 | 0 | 0 | 0 | 0 | 10/1/2020 | Structures
| CA-Q-512 | 512E75010 | SPECIAL - SEALING | 50 | Sealing Cracks by Epoxy Injection | For sealing concrete cracks with Epoxy Injection, was the concrete surface temperature at least 45°F and dry? | 512.07 | 0 | 0 | 0 | 0 | 10/1/2020 | Structures
| CA-Q-512 | 512E75010 | SPECIAL - SEALING | 51 | Sealing Cracks by Epoxy Injection | For sealing concrete cracks with Epoxy Injection, was the epoxy installed at a maximum pressure of 200 psi at the bottom of the fractured area and progressing upward? | 512.07 | 0 | 0 | 0 | 0 | 10/1/2020 | Structures
| CA-Q-512 | 512E75010 | SPECIAL - SEALING | 52 | Sealing Cracks by Epoxy Injection | After sealing concrete cracks with Epoxy Injection, were the ports removed and the fractured area filled with epoxy after curing for 24 hours if temperature at least 60°F, or at least 48 hours? | 512.07 | 0 | 0 | 0 | 0 | 10/1/2020 | Structures
| CA-Q-512 | 512E75010 | SPECIAL - SEALING | 53 | Sealing Cracks by Epoxy Injection | After sealing concrete cracks with Epoxy Injection, was excess epoxy removed and the surface roughened? | 512.07 | 0 | 0 | 0 | 0 | 10/1/2020 | Structures
| CA-Q-512 | 512E75010 | SPECIAL - SEALING | 54 | Sealing Cracks by Epoxy Injection | After sealing concrete cracks with Epoxy Injection, were 4-inch diameter cores taken? | 512.07 | 0 | 0 | 0 | 0 | 10/1/2020 | Structures
| CA-Q-512 | 512E75500 | SPECIAL - SEALING | 1 | General | Did Contractor provide sealer products listed on OMM's QPL for Epoxy-Urethane (705.23A), or Non-Epoxy sealers (705.23B), or HMWM Resin (705.15), or SRS (705.24), or Gravity Fed Resin (705.25)? Document type of material used (manufacturer and product name). | 512.02 | 0 | 0 | 0 | 0 | 10/1/2020 | Structures
| CA-Q-512 | 512E75500 | SPECIAL - SEALING | 2 | General | At least 5 days before sealer application, did the Contractor provide the Engineer with the sealer manufacturer's written requirements for application and mixing equipment? | 512.03.D | 0 | 0 | 0 | 0 | 10/1/2020 | Structures
| CA-Q-512 | 512E75500 | SPECIAL - SEALING | 3 | General | Contractor supplied copy of Superintendent's sealing of Concrete Surfaces certificate, (class taken within last 4 years)? | 512.03.N / Work Type 57 Requirements | 0 | 0 | 0 | 0 | 10/1/2020 | Structures
| CA-Q-512 | 512E75500 | SPECIAL - SEALING | 4 | General | Were all structurally unsound and weak sections removed and patched prior to sealing? | 512.03.E | 0 | 0 | 0 | 0 | 10/1/2020 | Structures
| CA-Q-512 | 512E75500 | SPECIAL - SEALING | 5 | General | Was the concrete surface to be sealed, clean and free of all contaminants, such as dust, dirt, oil, wax, curing compounds, efflorescence, laitance, coatings and other foreign materials? | 512.03.F | 0 | 0 | 0 | 0 | 10/1/2020 | Structures
| CA-Q-512 | 512E75500 | SPECIAL - SEALING | 6 | Sealing of Concrete Surfaces | Contractor supplied 100 grit sand paper to the Engineer and had Replica Putty Kits for comparison for Surface Preparation of Epoxy-Urethane sealer? | 512.03.F | 0 | 0 | 0 | 0 | 10/1/2020 | Structures
| CA-Q-512 | 512E75500 | SPECIAL - SEALING | 7 | Sealing of Concrete Surfaces | Did the Contractor store all sealer components in tightly sealed containers in a dry location, at temperatures, and within the shelf life as recommended by the manufacturer? | 512.03.C | 0 | 0 | 0 | 0 | 10/1/2020 | Structures
| CA-Q-512 | 512E75500 | SPECIAL - SEALING | 8 | Sealing of Concrete Surfaces | Did Contractor have containment and control measures for blasting waste, (water and dust), and application overspray? | 512.03.F / 107.19 | 0 | 0 | 0 | 0 | 10/1/2020 | Structures
| CA-Q-512 | 512E75500 | SPECIAL - SEALING | 9 | Sealing of Concrete Surfaces | Had concrete at least reached its specified 28 day compressive strength, after placement or patching prior to sealing? | 512.03.E | 0 | 0 | 0 | 0 | 10/1/2020 | Structures
| CA-Q-512 | 512E75500 | SPECIAL - SEALING | 10 | Sealing of Concrete Surfaces | Was concrete cured for at least 7 days, (or longer if recommended by the sealer manufacturer), after placement or patching? | 512.03.E | 0 | 0 | 0 | 0 | 10/1/2020 | Structures
| CA-Q-512 | 512E75500 | SPECIAL - SEALING | 11 | Sealing of Concrete Surfaces | Was concrete air dried for at least 10 days after required curing? | 512.03.E | 0 | 0 | 0 | 0 | 10/1/2020 | Structures
| CA-Q-512 | 512E75500 | SPECIAL - SEALING | 12 | Sealing of Concrete Surfaces | Was the proper equipment used for surface preparation, 7,000 psi minimum water blaster, (with gauge), or abrasive blast followed by air sweeping, or a combination water-abrasive blast)? Document surface preparation equipment used. | 512.03.F | 0 | 0 | 0 | 0 | 10/1/2020 | Structures
| CA-Q-512 | 512E75500 | SPECIAL - SEALING | 13 | Sealing of Concrete Surfaces | If the concrete surface had curing compound applied, was the acid test performed on the concrete surface, after blasting, to assure that the curing compound had been removed? | 512.03.F | 0 | 0 | 0 | 0 | 10/1/2020 | Structures
| CA-Q-512 | 512E75500 | SPECIAL - SEALING | 14 | Sealing of Concrete Surfaces | Did the Contractor manage all wastes generated by the surface preparation and application of the sealer? | 512.03.F / 107.19 | 0 | 0 | 0 | 0 | 10/1/2020 | Structures
| CA-Q-512 | 512E75500 | SPECIAL - SEALING | 15 | Sealing of Concrete Surfaces | If the concrete surface was prepared by water blasting, was the sealer applied between 12 and 48 hours after blasting? | 512.03.G | 0 | 0 | 0 | 0 | 10/1/2020 | Structures
| CA-Q-512 | 512E75500 | SPECIAL - SEALING | 16 | Sealing of Concrete Surfaces | If the concrete surface was prepared by abrasive blasting, was the sealer applied within 48 hours after blasting? | 512.03.G | 0 | 0 | 0 | 0 | 10/1/2020 | Structures
| CA-Q-512 | 512E75500 | SPECIAL - SEALING | 17 | Sealing of Concrete Surfaces | Was the forecast checked to make sure the sealer was not applied if rain was forecasted within 6 hours after application? | 512.03.G | 0 | 0 | 0 | 0 | 10/1/2020 | Structures
| CA-Q-512 | 512E75500 | SPECIAL - SEALING | 18 | Sealing of Concrete Surfaces | Was the sealer material used within the manufacturer's recommended shelf life, mixed per the manufacturer's recommendations, and applied within the manufacturer's recommended pot life? | 512.03.B | 0 | 0 | 0 | 0 | 10/1/2020 | Structures
| CA-Q-512 | 512E75500 | SPECIAL - SEALING | 19 | Epoxy-Urethane Sealing of Concrete Surfaces | For epoxy-urethane sealer, did the Contractor: • Produce a surface profile that felt like 100 grit sandpaper or coarser, • Perform the ASTM D7682-12 Replica Putty Test, and • Provide the Engineer with a coupon from this test. | 512.03.F | 0 | 0 | 0 | 0 | 10/1/2020 | Structures
| CA-Q-512 | 512E75500 | SPECIAL - SEALING | 20 | Epoxy-Urethane Sealing of Concrete Surfaces | For epoxy-urethane sealer, was epoxy sealer applied at a minimum of 120 sq. ft. per gallon, with greater quantities for irregular shaped surfaces? Document quantity of material used. G/SF required. | 512.03.G.1.a | 0 | 0 | 0 | 0 | 10/1/2020 | Structures
| CA-Q-512 | 512E75500 | SPECIAL - SEALING | 21 | Epoxy-Urethane Sealing of Concrete Surfaces | For epoxy-urethane sealer, was urethane sealer applied at a minimum of 200 sq. ft. per gallon, with greater quantities for irregular shaped surfaces? Document quantity of material used. G/SF required. | 512.03.G.1.a | 0 | 0 | 0 | 0 | 10/1/2020 | Structures
| CA-Q-512 | 512E75500 | SPECIAL - SEALING | 22 | Epoxy-Urethane Sealing of Concrete Surfaces | For epoxy-urethane sealer, did the Contractor supply documentation that the ambient, surface and material temperature was 50°F or above, 5 °F higher than the dew point, and the relative humidity was 80% or below during the application? | 512.03.G.1.b | 0 | 0 | 0 | 0 | 10/1/2020 | Structures
| CA-Q-512 | 512E75500 | SPECIAL - SEALING | 23 | Epoxy-Urethane Sealing of Concrete Surfaces | For epoxy-urethane sealer, on sidewalks, was sand broadcast at 1.5 lbs. per sq. yard for a non-skid surface? | 512.03.G.1.g | 0 | 0 | 0 | 0 | 10/1/2020 | Structures
| CA-Q-512 | 512E75500 | SPECIAL - SEALING | 24 | Non-Epoxy Sealing of Concrete Surfaces | For non-epoxy sealer, was the sealer applied at a minimum of 40°F and did the temperature stay above 32°F for 12 hours after application? | 512.03.G.2.h | 0 | 0 | 0 | 0 | 10/1/2020 | Structures
| CA-Q-512 | 512E75500 | SPECIAL - SEALING | 25 | Non-Epoxy Sealing of Concrete Surfaces | For non-epoxy sealer, was the sealer applied at a minimum of 100 sq. ft. per gallon on decks, 125 sq. ft. per gallon on vertical surfaces, and 150 sq. ft. per gallon on parapets, abutments, pier caps and median? Document quantity of material used. G/SF required. | 512.03.G.2.b | 0 | 0 | 0 | 0 | 10/1/2020 | Structures
| CA-Q-512 | 512E75500 | SPECIAL - SEALING | 26 | Non-Epoxy Sealing of Concrete Surfaces | For clear non-epoxy sealer, was the sealer tinted with a vanishing dye that did not damage the concrete? | 512.03.G.2.g | 0 | 0 | 0 | 0 | 10/1/2020 | Structures
| CA-Q-512 | 512E75500 | SPECIAL - SEALING | 27 | High Molecular Weight Methacrylate (HMWM) | For sealing concrete bridge decks with HMWM resin, was the surface abrasive blasted, swept and blown with compressed air, so that it was free of all traces of asphalt, petroleum products, concrete curing, dust and dirt and dry prior to application? | 512.04.B | 0 | 0 | 0 | 0 | 10/1/2020 | Structures
| CA-Q-512 | 512E75500 | SPECIAL - SEALING | 28 | High Molecular Weight Methacrylate (HMWM) | For sealing concrete bridge decks with HMWM resin, were existing pavement markings removed as specified in 614.11.G.1.a? | 512.04.B / 614.11.G.1.a | 0 | 0 | 0 | 0 | 10/1/2020 | Structures
| CA-Q-512 | 512E75500 | SPECIAL - SEALING | 29 | High Molecular Weight Methacrylate (HMWM) | For sealing concrete bridge decks with HMWM resin, was the ambient air temperature at least 50°F, and the concrete surface temperature between 50°F and 120°F? | 512.04.C | 0 | 0 | 0 | 0 | 10/1/2020 | Structures
| CA-Q-512 | 512E75500 | SPECIAL - SEALING | 30 | High Molecular Weight Methacrylate (HMWM) | For sealing concrete bridge decks with HMWM resin, had at least 24 hours passed since rain and was rain not forecast for another 12 hours after application of the HMWM? | 512.04.C | 0 | 0 | 0 | 0 | 10/1/2020 | Structures
| CA-Q-512 | 512E75500 | SPECIAL - SEALING | 31 | High Molecular Weight Methacrylate (HMWM) | For sealing concrete bridge decks with HMWM resin, was the HMWM applied at a rate of at least 100 sq. ft. per gallon? | 512.04.C | 0 | 0 | 0 | 0 | 10/1/2020 | Structures
| CA-Q-512 | 512E75500 | SPECIAL - SEALING | 32 | High Molecular Weight Methacrylate (HMWM) | For sealing concrete bridge decks with HMWM resin, was sand (which was graded according to 512.04.C) broadcast over the treated concrete surface at a rate of 0.80 to 1.2 lbs. per sq. yd. for a non-skid surface? | 512.04.C | 0 | 0 | 0 | 0 | 10/1/2020 | Structures
| CA-Q-512 | 512E75500 | SPECIAL - SEALING | 33 | High Molecular Weight Methacrylate (HMWM) | For sealing concrete bridge decks with HMWM resin, was traffic kept off of the treated surface for at least 6 hours and until it was tack free, and the sand cover adhered sufficiently to resist brushing by hand? | 512.04.C | 0 | 0 | 0 | 0 | 10/1/2020 | Structures
| CA-Q-512 | 512E75500 | SPECIAL - SEALING | 34 | Soluble Reactive Silicate (SRS) | For treating concrete bridge decks with SRS, was the surface abrasive blasted, swept and blown with compressed air, so that it was free of all traces of asphalt, petroleum products, concrete curing, oil, wax, efflorescence, laitance, coatings, dust and dirt and dry prior to application? | 512.05.B | 0 | 0 | 0 | 0 | 10/1/2020 | Structures
| CA-Q-512 | 512E75500 | SPECIAL - SEALING | 35 | Soluble Reactive Silicate (SRS) | For treating concrete bridge decks with SRS, was the concrete surface temperature at least 35°F at the time of application? | 512.05.D | 0 | 0 | 0 | 0 | 10/1/2020 | Structures
| CA-Q-512 | 512E75500 | SPECIAL - SEALING | 36 | Soluble Reactive Silicate (SRS) | For treating concrete bridge decks with SRS, was the SRS applied within 48 hours of surface preparation? | 512.05.B | 0 | 0 | 0 | 0 | 10/1/2020 | Structures
| CA-Q-512 | 512E75500 | SPECIAL - SEALING | 37 | Soluble Reactive Silicate (SRS) | For treating concrete bridge decks with SRS, was the SRS applied at the manufacturer's recommended application rate of 100 to 125 sq. ft. per application in two applications with a drying time of 2 to 4 hours, depending on the temperature and humidity, between the two applications? | 512.05.D | 0 | 0 | 0 | 0 | 10/1/2020 | Structures
| CA-Q-512 | 512E75500 | SPECIAL - SEALING | 38 | Soluble Reactive Silicate (SRS) | For treating concrete bridge decks with SRS, was traffic kept off the deck until it was tack free? | 512.05.F | 0 | 0 | 0 | 0 | 10/1/2020 | Structures
| CA-Q-512 | 512E75500 | SPECIAL - SEALING | 39 | Gravity-Fed Resin | For treating concrete bridge decks with Gravity-Fed Resin, was the surface abrasive blasted, swept and blown with compressed air, so that it was free of all traces of asphalt, petroleum products, concrete curing, dust and dirt and dry prior to application? | 512.06.B | 0 | 0 | 0 | 0 | 10/1/2020 | Structures
| CA-Q-512 | 512E75500 | SPECIAL - SEALING | 40 | Gravity-Fed Resin | For treating concrete bridge decks with Gravity-Fed Resin, were existing pavement markings removed as specified in 614.11.G.1.a? | 512.06.B | 0 | 0 | 0 | 0 | 10/1/2020 | Structures
| CA-Q-512 | 512E75500 | SPECIAL - SEALING | 41 | Gravity-Fed Resin | For treating concrete bridge decks with Gravity-Fed Resin, was the ambient air temperature at least 40°F, and the concrete surface temperature between 40°F and 100°F? | 512.06.A | 0 | 0 | 0 | 0 | 10/1/2020 | Structures
| CA-Q-512 | 512E75500 | SPECIAL - SEALING | 42 | Gravity-Fed Resin | For treating concrete bridge decks with Gravity-Fed Resin, had at least 24 hours passed since rain and was rain not forecast for another 12 hours after application? | 512.06.A | 0 | 0 | 0 | 0 | 10/1/2020 | Structures
| CA-Q-512 | 512E75500 | SPECIAL - SEALING | 43 | Gravity-Fed Resin | For treating concrete bridge decks with Gravity-Fed Resin, was the Gravity Fed Resin applied at a rate of at 100 to 150 sq. ft. per gallon? | 512.06.C | 0 | 0 | 0 | 0 | 10/1/2020 | Structures
| CA-Q-512 | 512E75500 | SPECIAL - SEALING | 44 | Gravity-Fed Resin | For treating concrete bridge decks with Gravity-Fed Resin, was sand, graded per 512.02, broadcast over the treated concrete surface at a rate of 1.0 to 2.0 lbs. per sq. yd. for a non-skid surface? | 512.06.C | 0 | 0 | 0 | 0 | 10/1/2020 | Structures
| CA-Q-512 | 512E75500 | SPECIAL - SEALING | 45 | Gravity-Fed Resin | For treating concrete bridge decks with Gravity-Fed Resin, was traffic kept off of the treated surface for at least 6 hours and until it was tack free, and the sand cover adhered sufficiently to resist brushing by hand? | 512.06.D | 0 | 0 | 0 | 0 | 10/1/2020 | Structures
| CA-Q-512 | 512E75500 | SPECIAL - SEALING | 46 | Sealing Cracks by Epoxy Injection | For sealing concrete cracks with Epoxy Injection, did Contractor provide products listed on OMM's QPL for Epoxy Injection materials (705.25)? Document type of material used (manufacturer and product name). | 512.07 | 0 | 0 | 0 | 0 | 10/1/2020 | Structures
| CA-Q-512 | 512E75500 | SPECIAL - SEALING | 47 | Sealing Cracks by Epoxy Injection | For sealing concrete cracks with Epoxy Injection, did the Contractor provide the Engineer with the manufacturer's written requirements for preparation, mixing and application procedures? | 512.07 | 0 | 0 | 0 | 0 | 10/1/2020 | Structures
| CA-Q-512 | 512E75500 | SPECIAL - SEALING | 48 | Sealing Cracks by Epoxy Injection | For sealing concrete cracks with Epoxy Injection, did the Contractor clean the concrete surfaces adjacent to the cracks? | 512.07 | 0 | 0 | 0 | 0 | 10/1/2020 | Structures
| CA-Q-512 | 512E75500 | SPECIAL - SEALING | 49 | Sealing Cracks by Epoxy Injection | For sealing concrete cracks with Epoxy Injection, did the Contractor install injection ports in the cracks spaced 6 to 12 inches vertically and 6 to 18 inches horizontally? | 512.07 | 0 | 0 | 0 | 0 | 10/1/2020 | Structures
| CA-Q-512 | 512E75500 | SPECIAL - SEALING | 50 | Sealing Cracks by Epoxy Injection | For sealing concrete cracks with Epoxy Injection, was the concrete surface temperature at least 45°F and dry? | 512.07 | 0 | 0 | 0 | 0 | 10/1/2020 | Structures
| CA-Q-512 | 512E75500 | SPECIAL - SEALING | 51 | Sealing Cracks by Epoxy Injection | For sealing concrete cracks with Epoxy Injection, was the epoxy installed at a maximum pressure of 200 psi at the bottom of the fractured area and progressing upward? | 512.07 | 0 | 0 | 0 | 0 | 10/1/2020 | Structures
| CA-Q-512 | 512E75500 | SPECIAL - SEALING | 52 | Sealing Cracks by Epoxy Injection | After sealing concrete cracks with Epoxy Injection, were the ports removed and the fractured area filled with epoxy after curing for 24 hours if temperature at least 60°F, or at least 48 hours? | 512.07 | 0 | 0 | 0 | 0 | 10/1/2020 | Structures
| CA-Q-512 | 512E75500 | SPECIAL - SEALING | 53 | Sealing Cracks by Epoxy Injection | After sealing concrete cracks with Epoxy Injection, was excess epoxy removed and the surface roughened? | 512.07 | 0 | 0 | 0 | 0 | 10/1/2020 | Structures
| CA-Q-512 | 512E75500 | SPECIAL - SEALING | 54 | Sealing Cracks by Epoxy Injection | After sealing concrete cracks with Epoxy Injection, were 4-inch diameter cores taken? | 512.07 | 0 | 0 | 0 | 0 | 10/1/2020 | Structures
| CA-Q-512 | 512E99000 | SPECIAL - SEALING OF CONCRETE | 1 | General | Did Contractor provide sealer products listed on OMM's QPL for Epoxy-Urethane (705.23A), or Non-Epoxy sealers (705.23B), or HMWM Resin (705.15), or SRS (705.24), or Gravity Fed Resin (705.25)? Document type of material used (manufacturer and product name). | 512.02 | 0 | 0 | 0 | 0 | 10/1/2020 | Structures
| CA-Q-512 | 512E99000 | SPECIAL - SEALING OF CONCRETE | 2 | General | At least 5 days before sealer application, did the Contractor provide the Engineer with the sealer manufacturer's written requirements for application and mixing equipment? | 512.03.D | 0 | 0 | 0 | 0 | 10/1/2020 | Structures
| CA-Q-512 | 512E99000 | SPECIAL - SEALING OF CONCRETE | 3 | General | Contractor supplied copy of Superintendent's sealing of Concrete Surfaces certificate, (class taken within last 4 years)? | 512.03.N / Work Type 57 Requirements | 0 | 0 | 0 | 0 | 10/1/2020 | Structures
| CA-Q-512 | 512E99000 | SPECIAL - SEALING OF CONCRETE | 4 | General | Were all structurally unsound and weak sections removed and patched prior to sealing? | 512.03.E | 0 | 0 | 0 | 0 | 10/1/2020 | Structures
| CA-Q-512 | 512E99000 | SPECIAL - SEALING OF CONCRETE | 5 | General | Was the concrete surface to be sealed, clean and free of all contaminants, such as dust, dirt, oil, wax, curing compounds, efflorescence, laitance, coatings and other foreign materials? | 512.03.F | 0 | 0 | 0 | 0 | 10/1/2020 | Structures
| CA-Q-512 | 512E99000 | SPECIAL - SEALING OF CONCRETE | 6 | Sealing of Concrete Surfaces | Contractor supplied 100 grit sand paper to the Engineer and had Replica Putty Kits for comparison for Surface Preparation of Epoxy-Urethane sealer? | 512.03.F | 0 | 0 | 0 | 0 | 10/1/2020 | Structures
| CA-Q-512 | 512E99000 | SPECIAL - SEALING OF CONCRETE | 7 | Sealing of Concrete Surfaces | Did the Contractor store all sealer components in tightly sealed containers in a dry location, at temperatures, and within the shelf life as recommended by the manufacturer? | 512.03.C | 0 | 0 | 0 | 0 | 10/1/2020 | Structures
| CA-Q-512 | 512E99000 | SPECIAL - SEALING OF CONCRETE | 8 | Sealing of Concrete Surfaces | Did Contractor have containment and control measures for blasting waste, (water and dust), and application overspray? | 512.03.F / 107.19 | 0 | 0 | 0 | 0 | 10/1/2020 | Structures
| CA-Q-512 | 512E99000 | SPECIAL - SEALING OF CONCRETE | 9 | Sealing of Concrete Surfaces | Had concrete at least reached its specified 28 day compressive strength, after placement or patching prior to sealing? | 512.03.E | 0 | 0 | 0 | 0 | 10/1/2020 | Structures
| CA-Q-512 | 512E99000 | SPECIAL - SEALING OF CONCRETE | 10 | Sealing of Concrete Surfaces | Was concrete cured for at least 7 days, (or longer if recommended by the sealer manufacturer), after placement or patching? | 512.03.E | 0 | 0 | 0 | 0 | 10/1/2020 | Structures
| CA-Q-512 | 512E99000 | SPECIAL - SEALING OF CONCRETE | 11 | Sealing of Concrete Surfaces | Was concrete air dried for at least 10 days after required curing? | 512.03.E | 0 | 0 | 0 | 0 | 10/1/2020 | Structures
| CA-Q-512 | 512E99000 | SPECIAL - SEALING OF CONCRETE | 12 | Sealing of Concrete Surfaces | Was the proper equipment used for surface preparation, 7,000 psi minimum water blaster, (with gauge), or abrasive blast followed by air sweeping, or a combination water-abrasive blast)? Document surface preparation equipment used. | 512.03.F | 0 | 0 | 0 | 0 | 10/1/2020 | Structures
| CA-Q-512 | 512E99000 | SPECIAL - SEALING OF CONCRETE | 13 | Sealing of Concrete Surfaces | If the concrete surface had curing compound applied, was the acid test performed on the concrete surface, after blasting, to assure that the curing compound had been removed? | 512.03.F | 0 | 0 | 0 | 0 | 10/1/2020 | Structures
| CA-Q-512 | 512E99000 | SPECIAL - SEALING OF CONCRETE | 14 | Sealing of Concrete Surfaces | Did the Contractor manage all wastes generated by the surface preparation and application of the sealer? | 512.03.F / 107.19 | 0 | 0 | 0 | 0 | 10/1/2020 | Structures
| CA-Q-512 | 512E99000 | SPECIAL - SEALING OF CONCRETE | 15 | Sealing of Concrete Surfaces | If the concrete surface was prepared by water blasting, was the sealer applied between 12 and 48 hours after blasting? | 512.03.G | 0 | 0 | 0 | 0 | 10/1/2020 | Structures
| CA-Q-512 | 512E99000 | SPECIAL - SEALING OF CONCRETE | 16 | Sealing of Concrete Surfaces | If the concrete surface was prepared by abrasive blasting, was the sealer applied within 48 hours after blasting? | 512.03.G | 0 | 0 | 0 | 0 | 10/1/2020 | Structures
| CA-Q-512 | 512E99000 | SPECIAL - SEALING OF CONCRETE | 17 | Sealing of Concrete Surfaces | Was the forecast checked to make sure the sealer was not applied if rain was forecasted within 6 hours after application? | 512.03.G | 0 | 0 | 0 | 0 | 10/1/2020 | Structures
| CA-Q-512 | 512E99000 | SPECIAL - SEALING OF CONCRETE | 18 | Sealing of Concrete Surfaces | Was the sealer material used within the manufacturer's recommended shelf life, mixed per the manufacturer's recommendations, and applied within the manufacturer's recommended pot life? | 512.03.B | 0 | 0 | 0 | 0 | 10/1/2020 | Structures
| CA-Q-512 | 512E99000 | SPECIAL - SEALING OF CONCRETE | 19 | Epoxy-Urethane Sealing of Concrete Surfaces | For epoxy-urethane sealer, did the Contractor: • Produce a surface profile that felt like 100 grit sandpaper or coarser, • Perform the ASTM D7682-12 Replica Putty Test, and • Provide the Engineer with a coupon from this test. | 512.03.F | 0 | 0 | 0 | 0 | 10/1/2020 | Structures
| CA-Q-512 | 512E99000 | SPECIAL - SEALING OF CONCRETE | 20 | Epoxy-Urethane Sealing of Concrete Surfaces | For epoxy-urethane sealer, was epoxy sealer applied at a minimum of 120 sq. ft. per gallon, with greater quantities for irregular shaped surfaces? Document quantity of material used. G/SF required. | 512.03.G.1.a | 0 | 0 | 0 | 0 | 10/1/2020 | Structures
| CA-Q-512 | 512E99000 | SPECIAL - SEALING OF CONCRETE | 21 | Epoxy-Urethane Sealing of Concrete Surfaces | For epoxy-urethane sealer, was urethane sealer applied at a minimum of 200 sq. ft. per gallon, with greater quantities for irregular shaped surfaces? Document quantity of material used. G/SF required. | 512.03.G.1.a | 0 | 0 | 0 | 0 | 10/1/2020 | Structures
| CA-Q-512 | 512E99000 | SPECIAL - SEALING OF CONCRETE | 22 | Epoxy-Urethane Sealing of Concrete Surfaces | For epoxy-urethane sealer, did the Contractor supply documentation that the ambient, surface and material temperature was 50°F or above, 5 °F higher than the dew point, and the relative humidity was 80% or below during the application? | 512.03.G.1.b | 0 | 0 | 0 | 0 | 10/1/2020 | Structures
| CA-Q-512 | 512E99000 | SPECIAL - SEALING OF CONCRETE | 23 | Epoxy-Urethane Sealing of Concrete Surfaces | For epoxy-urethane sealer, on sidewalks, was sand broadcast at 1.5 lbs. per sq. yard for a non-skid surface? | 512.03.G.1.g | 0 | 0 | 0 | 0 | 10/1/2020 | Structures
| CA-Q-512 | 512E99000 | SPECIAL - SEALING OF CONCRETE | 24 | Non-Epoxy Sealing of Concrete Surfaces | For non-epoxy sealer, was the sealer applied at a minimum of 40°F and did the temperature stay above 32°F for 12 hours after application? | 512.03.G.2.h | 0 | 0 | 0 | 0 | 10/1/2020 | Structures
| CA-Q-512 | 512E99000 | SPECIAL - SEALING OF CONCRETE | 25 | Non-Epoxy Sealing of Concrete Surfaces | For non-epoxy sealer, was the sealer applied at a minimum of 100 sq. ft. per gallon on decks, 125 sq. ft. per gallon on vertical surfaces, and 150 sq. ft. per gallon on parapets, abutments, pier caps and median? Document quantity of material used. G/SF required. | 512.03.G.2.b | 0 | 0 | 0 | 0 | 10/1/2020 | Structures
| CA-Q-512 | 512E99000 | SPECIAL - SEALING OF CONCRETE | 26 | Non-Epoxy Sealing of Concrete Surfaces | For clear non-epoxy sealer, was the sealer tinted with a vanishing dye that did not damage the concrete? | 512.03.G.2.g | 0 | 0 | 0 | 0 | 10/1/2020 | Structures
| CA-Q-512 | 512E99000 | SPECIAL - SEALING OF CONCRETE | 27 | High Molecular Weight Methacrylate (HMWM) | For sealing concrete bridge decks with HMWM resin, was the surface abrasive blasted, swept and blown with compressed air, so that it was free of all traces of asphalt, petroleum products, concrete curing, dust and dirt and dry prior to application? | 512.04.B | 0 | 0 | 0 | 0 | 10/1/2020 | Structures
| CA-Q-512 | 512E99000 | SPECIAL - SEALING OF CONCRETE | 28 | High Molecular Weight Methacrylate (HMWM) | For sealing concrete bridge decks with HMWM resin, were existing pavement markings removed as specified in 614.11.G.1.a? | 512.04.B / 614.11.G.1.a | 0 | 0 | 0 | 0 | 10/1/2020 | Structures
| CA-Q-512 | 512E99000 | SPECIAL - SEALING OF CONCRETE | 29 | High Molecular Weight Methacrylate (HMWM) | For sealing concrete bridge decks with HMWM resin, was the ambient air temperature at least 50°F, and the concrete surface temperature between 50°F and 120°F? | 512.04.C | 0 | 0 | 0 | 0 | 10/1/2020 | Structures
| CA-Q-512 | 512E99000 | SPECIAL - SEALING OF CONCRETE | 30 | High Molecular Weight Methacrylate (HMWM) | For sealing concrete bridge decks with HMWM resin, had at least 24 hours passed since rain and was rain not forecast for another 12 hours after application of the HMWM? | 512.04.C | 0 | 0 | 0 | 0 | 10/1/2020 | Structures
| CA-Q-512 | 512E99000 | SPECIAL - SEALING OF CONCRETE | 31 | High Molecular Weight Methacrylate (HMWM) | For sealing concrete bridge decks with HMWM resin, was the HMWM applied at a rate of at least 100 sq. ft. per gallon? | 512.04.C | 0 | 0 | 0 | 0 | 10/1/2020 | Structures
| CA-Q-512 | 512E99000 | SPECIAL - SEALING OF CONCRETE | 32 | High Molecular Weight Methacrylate (HMWM) | For sealing concrete bridge decks with HMWM resin, was sand (which was graded according to 512.04.C) broadcast over the treated concrete surface at a rate of 0.80 to 1.2 lbs. per sq. yd. for a non-skid surface? | 512.04.C | 0 | 0 | 0 | 0 | 10/1/2020 | Structures
| CA-Q-512 | 512E99000 | SPECIAL - SEALING OF CONCRETE | 33 | High Molecular Weight Methacrylate (HMWM) | For sealing concrete bridge decks with HMWM resin, was traffic kept off of the treated surface for at least 6 hours and until it was tack free, and the sand cover adhered sufficiently to resist brushing by hand? | 512.04.C | 0 | 0 | 0 | 0 | 10/1/2020 | Structures
| CA-Q-512 | 512E99000 | SPECIAL - SEALING OF CONCRETE | 34 | Soluble Reactive Silicate (SRS) | For treating concrete bridge decks with SRS, was the surface abrasive blasted, swept and blown with compressed air, so that it was free of all traces of asphalt, petroleum products, concrete curing, oil, wax, efflorescence, laitance, coatings, dust and dirt and dry prior to application? | 512.05.B | 0 | 0 | 0 | 0 | 10/1/2020 | Structures
| CA-Q-512 | 512E99000 | SPECIAL - SEALING OF CONCRETE | 35 | Soluble Reactive Silicate (SRS) | For treating concrete bridge decks with SRS, was the concrete surface temperature at least 35°F at the time of application? | 512.05.D | 0 | 0 | 0 | 0 | 10/1/2020 | Structures
| CA-Q-512 | 512E99000 | SPECIAL - SEALING OF CONCRETE | 36 | Soluble Reactive Silicate (SRS) | For treating concrete bridge decks with SRS, was the SRS applied within 48 hours of surface preparation? | 512.05.B | 0 | 0 | 0 | 0 | 10/1/2020 | Structures
| CA-Q-512 | 512E99000 | SPECIAL - SEALING OF CONCRETE | 37 | Soluble Reactive Silicate (SRS) | For treating concrete bridge decks with SRS, was the SRS applied at the manufacturer's recommended application rate of 100 to 125 sq. ft. per application in two applications with a drying time of 2 to 4 hours, depending on the temperature and humidity, between the two applications? | 512.05.D | 0 | 0 | 0 | 0 | 10/1/2020 | Structures
| CA-Q-512 | 512E99000 | SPECIAL - SEALING OF CONCRETE | 38 | Soluble Reactive Silicate (SRS) | For treating concrete bridge decks with SRS, was traffic kept off the deck until it was tack free? | 512.05.F | 0 | 0 | 0 | 0 | 10/1/2020 | Structures
| CA-Q-512 | 512E99000 | SPECIAL - SEALING OF CONCRETE | 39 | Gravity-Fed Resin | For treating concrete bridge decks with Gravity-Fed Resin, was the surface abrasive blasted, swept and blown with compressed air, so that it was free of all traces of asphalt, petroleum products, concrete curing, dust and dirt and dry prior to application? | 512.06.B | 0 | 0 | 0 | 0 | 10/1/2020 | Structures
| CA-Q-512 | 512E99000 | SPECIAL - SEALING OF CONCRETE | 40 | Gravity-Fed Resin | For treating concrete bridge decks with Gravity-Fed Resin, were existing pavement markings removed as specified in 614.11.G.1.a? | 512.06.B | 0 | 0 | 0 | 0 | 10/1/2020 | Structures
| CA-Q-512 | 512E99000 | SPECIAL - SEALING OF CONCRETE | 41 | Gravity-Fed Resin | For treating concrete bridge decks with Gravity-Fed Resin, was the ambient air temperature at least 40°F, and the concrete surface temperature between 40°F and 100°F? | 512.06.A | 0 | 0 | 0 | 0 | 10/1/2020 | Structures
| CA-Q-512 | 512E99000 | SPECIAL - SEALING OF CONCRETE | 42 | Gravity-Fed Resin | For treating concrete bridge decks with Gravity-Fed Resin, had at least 24 hours passed since rain and was rain not forecast for another 12 hours after application? | 512.06.A | 0 | 0 | 0 | 0 | 10/1/2020 | Structures
| CA-Q-512 | 512E99000 | SPECIAL - SEALING OF CONCRETE | 43 | Gravity-Fed Resin | For treating concrete bridge decks with Gravity-Fed Resin, was the Gravity Fed Resin applied at a rate of at 100 to 150 sq. ft. per gallon? | 512.06.C | 0 | 0 | 0 | 0 | 10/1/2020 | Structures
| CA-Q-512 | 512E99000 | SPECIAL - SEALING OF CONCRETE | 44 | Gravity-Fed Resin | For treating concrete bridge decks with Gravity-Fed Resin, was sand, graded per 512.02, broadcast over the treated concrete surface at a rate of 1.0 to 2.0 lbs. per sq. yd. for a non-skid surface? | 512.06.C | 0 | 0 | 0 | 0 | 10/1/2020 | Structures
| CA-Q-512 | 512E99000 | SPECIAL - SEALING OF CONCRETE | 45 | Gravity-Fed Resin | For treating concrete bridge decks with Gravity-Fed Resin, was traffic kept off of the treated surface for at least 6 hours and until it was tack free, and the sand cover adhered sufficiently to resist brushing by hand? | 512.06.D | 0 | 0 | 0 | 0 | 10/1/2020 | Structures
| CA-Q-512 | 512E99000 | SPECIAL - SEALING OF CONCRETE | 46 | Sealing Cracks by Epoxy Injection | For sealing concrete cracks with Epoxy Injection, did Contractor provide products listed on OMM's QPL for Epoxy Injection materials (705.25)? Document type of material used (manufacturer and product name). | 512.07 | 0 | 0 | 0 | 0 | 10/1/2020 | Structures
| CA-Q-512 | 512E99000 | SPECIAL - SEALING OF CONCRETE | 47 | Sealing Cracks by Epoxy Injection | For sealing concrete cracks with Epoxy Injection, did the Contractor provide the Engineer with the manufacturer's written requirements for preparation, mixing and application procedures? | 512.07 | 0 | 0 | 0 | 0 | 10/1/2020 | Structures
| CA-Q-512 | 512E99000 | SPECIAL - SEALING OF CONCRETE | 48 | Sealing Cracks by Epoxy Injection | For sealing concrete cracks with Epoxy Injection, did the Contractor clean the concrete surfaces adjacent to the cracks? | 512.07 | 0 | 0 | 0 | 0 | 10/1/2020 | Structures
| CA-Q-512 | 512E99000 | SPECIAL - SEALING OF CONCRETE | 49 | Sealing Cracks by Epoxy Injection | For sealing concrete cracks with Epoxy Injection, did the Contractor install injection ports in the cracks spaced 6 to 12 inches vertically and 6 to 18 inches horizontally? | 512.07 | 0 | 0 | 0 | 0 | 10/1/2020 | Structures
| CA-Q-512 | 512E99000 | SPECIAL - SEALING OF CONCRETE | 50 | Sealing Cracks by Epoxy Injection | For sealing concrete cracks with Epoxy Injection, was the concrete surface temperature at least 45°F and dry? | 512.07 | 0 | 0 | 0 | 0 | 10/1/2020 | Structures
| CA-Q-512 | 512E99000 | SPECIAL - SEALING OF CONCRETE | 51 | Sealing Cracks by Epoxy Injection | For sealing concrete cracks with Epoxy Injection, was the epoxy installed at a maximum pressure of 200 psi at the bottom of the fractured area and progressing upward? | 512.07 | 0 | 0 | 0 | 0 | 10/1/2020 | Structures
| CA-Q-512 | 512E99000 | SPECIAL - SEALING OF CONCRETE | 52 | Sealing Cracks by Epoxy Injection | After sealing concrete cracks with Epoxy Injection, were the ports removed and the fractured area filled with epoxy after curing for 24 hours if temperature at least 60°F, or at least 48 hours? | 512.07 | 0 | 0 | 0 | 0 | 10/1/2020 | Structures
| CA-Q-512 | 512E99000 | SPECIAL - SEALING OF CONCRETE | 53 | Sealing Cracks by Epoxy Injection | After sealing concrete cracks with Epoxy Injection, was excess epoxy removed and the surface roughened? | 512.07 | 0 | 0 | 0 | 0 | 10/1/2020 | Structures
| CA-Q-512 | 512E99000 | SPECIAL - SEALING OF CONCRETE | 54 | Sealing Cracks by Epoxy Injection | After sealing concrete cracks with Epoxy Injection, were 4-inch diameter cores taken? | 512.07 | 0 | 0 | 0 | 0 | 10/1/2020 | Structures
| CA-Q-513 | 513E10000 | STRUCTURAL STEEL MEMBERS, LEVEL UF | 1 | General | Was the structural steel fabricator chosen by the Contractor, prequalified with the level of fabrication required for the structural steel work on this Project? Document Fabricator. | 513.02 / S 1078 | 0 | 0 | 0 | 0 | 10/1/2020 | Structures
| CA-Q-513 | 513E10000 | STRUCTURAL STEEL MEMBERS, LEVEL UF | 2 | General | Did the Contractor/fabricator provide certified test data, mill certifications, a letter of acceptance and a TE 24 with the shipment for the structural steel? | 513.08 / 501.06 / S 1078 | 0 | 0 | 0 | 0 | 10/1/2020 | Structures
| CA-Q-513 | 513E10000 | STRUCTURAL STEEL MEMBERS, LEVEL UF | 3 | Material Requirements | If the erection of structural steel involved another regulatory agency, such as the Coast Guard, or Army Corps of Engineers, was the PE stamped Engineered Drawing submitted to the agency before work began and approved by the appropriate agency? |  | 0 | 0 | 0 | 0 | 10/1/2020 | Structures
| CA-Q-513 | 513E10000 | STRUCTURAL STEEL MEMBERS, LEVEL UF | 4 | Material Requirements | For repairing, extending, or altering existing structures, did the Contractor take measurements of the existing structure to accurately join old and new work? | 513.04 | 0 | 0 | 0 | 0 | 10/1/2020 | Structures
| CA-Q-513 | 513E10000 | STRUCTURAL STEEL MEMBERS, LEVEL UF | 5 | Material Requirements | Did the fabricator provide Shop Drawings according to 501.04 with details and dimensions of the structural steel components? | 513.06 / 501.04 | 0 | 0 | 0 | 0 | 10/1/2020 | Structures
| CA-Q-513 | 513E10000 | STRUCTURAL STEEL MEMBERS, LEVEL UF | 6 | Material Requirements | Did the Contractor/fabricator conduct a prefabrication meeting at least 3 days after the Department received the Shop Drawings prior to fabrication of the structural steel? | 513.07 | 0 | 0 | 0 | 0 | 10/1/2020 | Structures
| CA-Q-513 | 513E10000 | STRUCTURAL STEEL MEMBERS, LEVEL UF | 7 | Material Requirements | Did the fabricator mark each steel component with specified code and heat number? | 513.09 | 0 | 0 | 0 | 0 | 10/1/2020 | Structures
| CA-Q-513 | 513E10000 | STRUCTURAL STEEL MEMBERS, LEVEL UF | 8 | Material Requirements | Was the structural steel coated prior to coming to the project site if specified in the plans? (No epoxy or urethane coating at splice joint surfaces.) Document coating type if specified. | 513.27 | 0 | 0 | 0 | 0 | 10/1/2020 | Structures
| CA-Q-513 | 513E10000 | STRUCTURAL STEEL MEMBERS, LEVEL UF | 9 | Material Requirements | Did the fabricator/Contractor store structural material in the shop and field above the ground on supports and clean before incorporation into the work? | 513.1 | 0 | 0 | 0 | 0 | 10/1/2020 | Structures
| CA-Q-513 | 513E10000 | STRUCTURAL STEEL MEMBERS, LEVEL UF | 10 | Material Requirements | Was the structural steel within the specified camber tolerance at mid-span of 0 inches and the greater of + 3/4 inch or the designated haunch height? | 513.11 | 0 | 0 | 0 | 0 | 10/1/2020 | Structures
| CA-Q-513 | 513E10000 | STRUCTURAL STEEL MEMBERS, LEVEL UF | 11 | Material Requirements | Was the structural steel within the specified tolerances for sweep or horizontal curvature of 1/8 inch in 10 feet? | 513.11 | 0 | 0 | 0 | 0 | 10/1/2020 | Structures
| CA-Q-513 | 513E10000 | STRUCTURAL STEEL MEMBERS, LEVEL UF | 12 | Material Requirements | Were the structural steel components free of fins, tears, slivers and any burred or sharp edges with a smooth surface? | 513.12 | 0 | 0 | 0 | 0 | 10/1/2020 | Structures
| CA-Q-513 | 513E10000 | STRUCTURAL STEEL MEMBERS, LEVEL UF | 13 | Material Requirements | Were the bearing stiffeners flush and square with the web and at least 75 percent of the area of the ends were in contact with the inner surface of the flange and vertical after erection? | 513.13 | 0 | 0 | 0 | 0 | 10/1/2020 | Structures
| CA-Q-513 | 513E10000 | STRUCTURAL STEEL MEMBERS, LEVEL UF | 14 | Material Requirements | Did the fabricator provide fill plates to compensate for the misalignment of abutting elements due to differences in thickness of flanges and webs at the splice locations? | 513.14 | 0 | 0 | 0 | 0 | 10/1/2020 | Structures
| CA-Q-513 | 513E10000 | STRUCTURAL STEEL MEMBERS, LEVEL UF | 15 | Material Requirements | If members were to be heat curved, did the Fabricator submit the detailed procedure, including necessary calculations, to the Office of Materials Management for acceptance of the procedure before starting this work? | 513.15 | 0 | 0 | 0 | 0 | 10/1/2020 | Structures
| CA-Q-513 | 513E10000 | STRUCTURAL STEEL MEMBERS, LEVEL UF | 16 | Material Requirements | Did the finished holes for bolted connections not have a diameter larger than the nominal diameter of the bolt plus 1/16 inch (1.6 mm) and no offset greater than 1/32 inch (0.8 mm) between adjacent piles? | 513.19 | 0 | 0 | 0 | 0 | 10/1/2020 | Structures
| CA-Q-513 | 513E10000 | STRUCTURAL STEEL MEMBERS, LEVEL UF | 17 | Engineered Drawing (Erection) Submittal | If the erection of structural steel involved a railroad, was the PE stamped engineered drawing submitted to the railroad for review 50 days before work began and approved by the appropriate railroad? | 501.05.A / 513.26 | 0 | 0 | 0 | 0 | 10/1/2020 | Structures
| CA-Q-513 | 513E10000 | STRUCTURAL STEEL MEMBERS, LEVEL UF | 18 | Engineered Drawing (Erection) Submittal | For the erection of structural steel, does the PE stamped engineering drawing submittal meet the requirements of 501.05.B.4? Complete Erection Checklist CA-S-20. | 501.05.B4 / 513.19 | 0 | 0 | 0 | 0 | 10/1/2020 | Structures
| CA-Q-513 | 513E10000 | STRUCTURAL STEEL MEMBERS, LEVEL UF | 19 | Engineered Drawing (Erection) Submittal | If the erection of structural steel involved another regulatory agency, such as the Coast Guard, or Army Corps of Engineers, was the PE stamped engineered drawing submitted to the agency before work began and approved by the appropriate agency? | 501.05.B4 / 513.26 | 0 | 0 | 0 | 0 | 10/1/2020 | Structures
| CA-Q-513 | 513E10000 | STRUCTURAL STEEL MEMBERS, LEVEL UF | 20 | Engineered Drawing (Erection) Submittal | Was the PE stamped engineering drawing erection submittal reviewed by the Department, a meeting held, and the drawing accepted by the Department before erection work began? | 501.05.B4 / 513.19 | 0 | 0 | 0 | 0 | 10/1/2020 | Structures
| CA-Q-513 | 513E10000 | STRUCTURAL STEEL MEMBERS, LEVEL UF | 21 | Erection | Did the Contractor follow the submitted Erection procedure with the equipment, locations, maintenance of traffic and sequence as submitted in the procedure? Document Contractor's compliance with approved erection procedure. | 501.05.B.4 | 0 | 0 | 0 | 0 | 10/1/2020 | Structures
| CA-Q-513 | 513E10000 | STRUCTURAL STEEL MEMBERS, LEVEL UF | 22 | Erection | Were the beam seats inspected, clean, properly aligned and at the plan elevations? Document bearing seat elevations. | 513.26 | 0 | 0 | 0 | 0 | 10/1/2020 | Structures
| CA-Q-513 | 513E10000 | STRUCTURAL STEEL MEMBERS, LEVEL UF | 23 | Erection | Were the bearings in the correct location, orientation and properly aligned and were temperature corrections made in the plumbness of the bearings? | 513.26 / 516.07 | 0 | 0 | 0 | 0 | 10/1/2020 | Structures
| CA-Q-513 | 513E10000 | STRUCTURAL STEEL MEMBERS, LEVEL UF | 24 | Erection | Did the Contractor never lift structural members over active traffic? | 501.05.B.4 / 513.26 | 0 | 0 | 0 | 0 | 10/1/2020 | Structures
| CA-Q-513 | 513E10000 | STRUCTURAL STEEL MEMBERS, LEVEL UF | 25 | Erection | Did the Contractor make all structural members stable before releasing traffic? | 501.05.B.4 / 513.26 | 0 | 0 | 0 | 0 | 10/1/2020 | Structures
| CA-Q-513 | 513E10000 | STRUCTURAL STEEL MEMBERS, LEVEL UF | 26 | Erection | Did the Contractor supply any temporary supports necessary and install sufficient bracing to maintain structural stability and prevent lateral movement until completion of all construction activities? | 501.05.B.4.b / 513.26 | 0 | 0 | 0 | 0 | 10/1/2020 | Structures
| CA-Q-513 | 513E10000 | STRUCTURAL STEEL MEMBERS, LEVEL UF | 27 | Erection | Did the Contractor provide methods and details for supporting the first beams or girders at the abutments and piers in each unit? | 513.26 | 0 | 0 | 0 | 0 | 10/1/2020 | Structures
| CA-Q-513 | 513E10000 | STRUCTURAL STEEL MEMBERS, LEVEL UF | 28 | Erection | Did the Contractor not weld temporary members to permanent steel members? | 501.05.B.4 / 513.26 | 0 | 0 | 0 | 0 | 10/1/2020 | Structures
| CA-Q-513 | 513E10000 | STRUCTURAL STEEL MEMBERS, LEVEL UF | 29 | Bolted Splices | Did the Contractor furnish proof of calibration of torque wrenches and skidmore device? | 513.20.F | 0 | 0 | 0 | 0 | 10/1/2020 | Structures
| CA-Q-513 | 513E10000 | STRUCTURAL STEEL MEMBERS, LEVEL UF | 30 | Bolted Splices | Did the beams or girders to be spliced have their ends brought together and held at the correct relative elevation with respect to support points? | 513.2 | 0 | 0 | 0 | 0 | 10/1/2020 | Structures
| CA-Q-513 | 513E10000 | STRUCTURAL STEEL MEMBERS, LEVEL UF | 31 | Bolted Splices | Were 50% of the bolt holes at the web and flange surfaces filled with a combination of drift pins and snug tight bolts before the beams and girders were released by the crane and allowed to deflect? | 513.20.C | 0 | 0 | 0 | 0 | 10/1/2020 | Structures
| CA-Q-513 | 513E10000 | STRUCTURAL STEEL MEMBERS, LEVEL UF | 32 | Bolted Splices | Were all holes not filled with drift pins, filled with snug tight bolts before removal of any drift pins? | 513.20.C | 0 | 0 | 0 | 0 | 10/1/2020 | Structures
| CA-Q-513 | 513E10000 | STRUCTURAL STEEL MEMBERS, LEVEL UF | 33 | Bolted Splices | Were all bolts replaced which were installed prior to inserting drift pins? | 513.20.C | 0 | 0 | 0 | 0 | 10/1/2020 | Structures
| CA-Q-513 | 513E10000 | STRUCTURAL STEEL MEMBERS, LEVEL UF | 34 | Bolted Splices | After the cross frames were all attached, did the Contractor remove all drift pins and install bolts to a snug tight condition at all the splice locations? | 513.20.C | 0 | 0 | 0 | 0 | 10/1/2020 | Structures
| CA-Q-513 | 513E10000 | STRUCTURAL STEEL MEMBERS, LEVEL UF | 35 | Bolted Splices | After the bolts were snug tight, did the Contractor match mark the nuts and bolts, so that relative rotation between the nut and bolt could be determined using the turn-of-the-nut method? | 513.20.C | 0 | 0 | 0 | 0 | 10/1/2020 | Structures
| CA-Q-513 | 513E10000 | STRUCTURAL STEEL MEMBERS, LEVEL UF | 36 | Bolted Splices | Did the Contractor attain the bolt tension specified in Table 513.20-2 by tightening all nuts to the additional specified rotation in Table 513.20-3? | 513.20.D | 0 | 0 | 0 | 0 | 10/1/2020 | Structures
| CA-Q-513 | 513E10000 | STRUCTURAL STEEL MEMBERS, LEVEL UF | 37 | Bolted Splices | Did the Engineer witness the Contractor calibrating the torque wrench using a tension device on 3 representative bolts and the determination of a job inspection torque? | 513.20.E | 0 | 0 | 0 | 0 | 10/1/2020 | Structures
| CA-Q-513 | 513E10000 | STRUCTURAL STEEL MEMBERS, LEVEL UF | 38 | Bolted Splices | Did the Engineer witness and accept the first completed connection by checking if the job inspection torque did not turn the nut or bolt head? Document the date the Engineer inspected first completed joint and others as necessary. | 513.20.E | 0 | 0 | 0 | 0 | 10/1/2020 | Structures
| CA-Q-513 | 513E10000 | STRUCTURAL STEEL MEMBERS, LEVEL UF | 39 | Bolted Splices | Were at least 10 percent of tightened bolts checked to see if they did not turn at the job inspection torque at the connection? | 513.20.E | 0 | 0 | 0 | 0 | 10/1/2020 | Structures
| CA-Q-513 | 513E10000 | STRUCTURAL STEEL MEMBERS, LEVEL UF | 40 | Bolted Splices | In spliced bolted connections of tension or flexural members, was a clearance of not more than 1/4 inch (6 mm) maintained between the abutting surfaces of spliced members and for spliced compression members, was a uniform bearing attained between the abutting surfaces? | 513.16 | 0 | 0 | 0 | 0 | 10/1/2020 | Structures
| CA-Q-513 | 513E10000 | STRUCTURAL STEEL MEMBERS, LEVEL UF | 41 | Welding | Were all welders qualified for the specific welding by AWS or ODOT's certified welder program? | 513.21 / S 1011 | 0 | 0 | 0 | 0 | 10/1/2020 | Structures
| CA-Q-513 | 513E10000 | STRUCTURAL STEEL MEMBERS, LEVEL UF | 42 | Welding | If the Contractor used welding processes other than shield metal arc(stick) welding, were those processes approved by the Office of Materials Management? | 513.21 | 0 | 0 | 0 | 0 | 10/1/2020 | Structures
| CA-Q-513 | 513E10000 | STRUCTURAL STEEL MEMBERS, LEVEL UF | 43 | Welding | Were the electrodes used to make permanent welds to steel of the low hydrogen type, stored in warm and dry environment and on the list of OMM's approved electrodes? | AWS D1.5 Bridge Welding Code 4.5 / MOP 513.21 | 0 | 0 | 0 | 0 | 10/1/2020 | Structures
| CA-Q-513 | 513E10000 | STRUCTURAL STEEL MEMBERS, LEVEL UF | 44 | Welding | After the electrodes were exposed to the atmosphere, were they properly dried and stored? | AWS D1.5 Bridge Welding Code 4.5 / MOP 513.21 | 0 | 0 | 0 | 0 | 10/1/2020 | Structures
| CA-Q-513 | 513E10000 | STRUCTURAL STEEL MEMBERS, LEVEL UF | 45 | Welding | Was the structural steel preheated per AWS D1.5 Bridge Welding Code for a distance equal to the thickness of the steel, but not less than 3 inches both laterally and in advance of the welding? | AWS D1.5 Bridge Welding Code Table 4.3 / MOP 513.21 | 0 | 0 | 0 | 0 | 10/1/2020 | Structures
| CA-Q-513 | 513E10000 | STRUCTURAL STEEL MEMBERS, LEVEL UF | 46 | Welding | Were the fillet welds the proper size after checking them with the welding gauge? | AWS D1.5 Bridge Welding Code 3.6 / MOP 513.21 | 0 | 0 | 0 | 0 | 10/1/2020 | Structures
| CA-Q-513 | 513E10000 | STRUCTURAL STEEL MEMBERS, LEVEL UF | 47 | Welding | Were the welds slagged and free of defects such as cracks, pits, craters and undercutting? | AWS D1.5 Bridge Welding Code 3.7 / MOP 513.21 | 0 | 0 | 0 | 0 | 10/1/2020 | Structures
| CA-Q-513 | 513E10000 | STRUCTURAL STEEL MEMBERS, LEVEL UF | 48 | Welding | Were all arc strikes ground to remove the defect and Magnetic Particle tested and Hardness tested in tension zones? | AWS D1.5 Bridge Welding Code 3.10 / MOP 513.21 | 0 | 0 | 0 | 0 | 10/1/2020 | Structures
| CA-Q-513 | 513E10000 | STRUCTURAL STEEL MEMBERS, LEVEL UF | 49 | Non-Destructive Testing | Did the Contractor notify the Department at least 48 hours before performing Non-Destructive testing? Document type of non-destructive testing, (Radiograph Inspection, Magnetic Particle Inspection or Ultrasonic Testing). | 513.25 / S 1011 / AWS D1.5 Bridge Welding Code | 0 | 0 | 0 | 0 | 10/1/2020 | Structures
| CA-Q-513 | 513E10000 | STRUCTURAL STEEL MEMBERS, LEVEL UF | 50 | Non-Destructive Testing | Did the Non-Destructive testing confirm to the AWS D1.5 Bridge welding code and Supplement 1011? | 513.25 / S 1011 / AWS D1.5 Bridge Welding Code | 0 | 0 | 0 | 0 | 10/1/2020 | Structures
| CA-Q-513 | 513E10000 | STRUCTURAL STEEL MEMBERS, LEVEL UF | 51 | Non-Destructive Testing | Did the Contractor submit radiographs or ultrasonic technical reports to the Office of Materials Management for acceptance? | 513.25 | 0 | 0 | 0 | 0 | 10/1/2020 | Structures
| CA-Q-513 | 513E10001 | STRUCTURAL STEEL MEMBERS, LEVEL UF, AS PER PLAN | 1 | General | Was the structural steel fabricator chosen by the Contractor, prequalified with the level of fabrication required for the structural steel work on this Project? Document Fabricator. | 513.02 / S 1078 | 0 | 0 | 0 | 0 | 10/1/2020 | Structures
| CA-Q-513 | 513E10001 | STRUCTURAL STEEL MEMBERS, LEVEL UF, AS PER PLAN | 2 | General | Did the Contractor/fabricator provide certified test data, mill certifications, a letter of acceptance and a TE 24 with the shipment for the structural steel? | 513.08 / 501.06 / S 1078 | 0 | 0 | 0 | 0 | 10/1/2020 | Structures
| CA-Q-513 | 513E10001 | STRUCTURAL STEEL MEMBERS, LEVEL UF, AS PER PLAN | 3 | Material Requirements | If the erection of structural steel involved another regulatory agency, such as the Coast Guard, or Army Corps of Engineers, was the PE stamped Engineered Drawing submitted to the agency before work began and approved by the appropriate agency? |  | 0 | 0 | 0 | 0 | 10/1/2020 | Structures
| CA-Q-513 | 513E10001 | STRUCTURAL STEEL MEMBERS, LEVEL UF, AS PER PLAN | 4 | Material Requirements | For repairing, extending, or altering existing structures, did the Contractor take measurements of the existing structure to accurately join old and new work? | 513.04 | 0 | 0 | 0 | 0 | 10/1/2020 | Structures
| CA-Q-513 | 513E10001 | STRUCTURAL STEEL MEMBERS, LEVEL UF, AS PER PLAN | 5 | Material Requirements | Did the fabricator provide Shop Drawings according to 501.04 with details and dimensions of the structural steel components? | 513.06 / 501.04 | 0 | 0 | 0 | 0 | 10/1/2020 | Structures
| CA-Q-513 | 513E10001 | STRUCTURAL STEEL MEMBERS, LEVEL UF, AS PER PLAN | 6 | Material Requirements | Did the Contractor/fabricator conduct a prefabrication meeting at least 3 days after the Department received the Shop Drawings prior to fabrication of the structural steel? | 513.07 | 0 | 0 | 0 | 0 | 10/1/2020 | Structures
| CA-Q-513 | 513E10001 | STRUCTURAL STEEL MEMBERS, LEVEL UF, AS PER PLAN | 7 | Material Requirements | Did the fabricator mark each steel component with specified code and heat number? | 513.09 | 0 | 0 | 0 | 0 | 10/1/2020 | Structures
| CA-Q-513 | 513E10001 | STRUCTURAL STEEL MEMBERS, LEVEL UF, AS PER PLAN | 8 | Material Requirements | Was the structural steel coated prior to coming to the project site if specified in the plans? (No epoxy or urethane coating at splice joint surfaces.) Document coating type if specified. | 513.27 | 0 | 0 | 0 | 0 | 10/1/2020 | Structures
| CA-Q-513 | 513E10001 | STRUCTURAL STEEL MEMBERS, LEVEL UF, AS PER PLAN | 9 | Material Requirements | Did the fabricator/Contractor store structural material in the shop and field above the ground on supports and clean before incorporation into the work? | 513.1 | 0 | 0 | 0 | 0 | 10/1/2020 | Structures
| CA-Q-513 | 513E10001 | STRUCTURAL STEEL MEMBERS, LEVEL UF, AS PER PLAN | 10 | Material Requirements | Was the structural steel within the specified camber tolerance at mid-span of 0 inches and the greater of + 3/4 inch or the designated haunch height? | 513.11 | 0 | 0 | 0 | 0 | 10/1/2020 | Structures
| CA-Q-513 | 513E10001 | STRUCTURAL STEEL MEMBERS, LEVEL UF, AS PER PLAN | 11 | Material Requirements | Was the structural steel within the specified tolerances for sweep or horizontal curvature of 1/8 inch in 10 feet? | 513.11 | 0 | 0 | 0 | 0 | 10/1/2020 | Structures
| CA-Q-513 | 513E10001 | STRUCTURAL STEEL MEMBERS, LEVEL UF, AS PER PLAN | 12 | Material Requirements | Were the structural steel components free of fins, tears, slivers and any burred or sharp edges with a smooth surface? | 513.12 | 0 | 0 | 0 | 0 | 10/1/2020 | Structures
| CA-Q-513 | 513E10001 | STRUCTURAL STEEL MEMBERS, LEVEL UF, AS PER PLAN | 13 | Material Requirements | Were the bearing stiffeners flush and square with the web and at least 75 percent of the area of the ends were in contact with the inner surface of the flange and vertical after erection? | 513.13 | 0 | 0 | 0 | 0 | 10/1/2020 | Structures
| CA-Q-513 | 513E10001 | STRUCTURAL STEEL MEMBERS, LEVEL UF, AS PER PLAN | 14 | Material Requirements | Did the fabricator provide fill plates to compensate for the misalignment of abutting elements due to differences in thickness of flanges and webs at the splice locations? | 513.14 | 0 | 0 | 0 | 0 | 10/1/2020 | Structures
| CA-Q-513 | 513E10001 | STRUCTURAL STEEL MEMBERS, LEVEL UF, AS PER PLAN | 15 | Material Requirements | If members were to be heat curved, did the Fabricator submit the detailed procedure, including necessary calculations, to the Office of Materials Management for acceptance of the procedure before starting this work? | 513.15 | 0 | 0 | 0 | 0 | 10/1/2020 | Structures
| CA-Q-513 | 513E10001 | STRUCTURAL STEEL MEMBERS, LEVEL UF, AS PER PLAN | 16 | Material Requirements | Did the finished holes for bolted connections not have a diameter larger than the nominal diameter of the bolt plus 1/16 inch (1.6 mm) and no offset greater than 1/32 inch (0.8 mm) between adjacent piles? | 513.19 | 0 | 0 | 0 | 0 | 10/1/2020 | Structures
| CA-Q-513 | 513E10001 | STRUCTURAL STEEL MEMBERS, LEVEL UF, AS PER PLAN | 17 | Engineered Drawing (Erection) Submittal | If the erection of structural steel involved a railroad, was the PE stamped engineered drawing submitted to the railroad for review 50 days before work began and approved by the appropriate railroad? | 501.05.A / 513.26 | 0 | 0 | 0 | 0 | 10/1/2020 | Structures
| CA-Q-513 | 513E10001 | STRUCTURAL STEEL MEMBERS, LEVEL UF, AS PER PLAN | 18 | Engineered Drawing (Erection) Submittal | For the erection of structural steel, does the PE stamped engineering drawing submittal meet the requirements of 501.05.B.4? Complete Erection Checklist CA-S-20. | 501.05.B4 / 513.19 | 0 | 0 | 0 | 0 | 10/1/2020 | Structures
| CA-Q-513 | 513E10001 | STRUCTURAL STEEL MEMBERS, LEVEL UF, AS PER PLAN | 19 | Engineered Drawing (Erection) Submittal | If the erection of structural steel involved another regulatory agency, such as the Coast Guard, or Army Corps of Engineers, was the PE stamped engineered drawing submitted to the agency before work began and approved by the appropriate agency? | 501.05.B4 / 513.26 | 0 | 0 | 0 | 0 | 10/1/2020 | Structures
| CA-Q-513 | 513E10001 | STRUCTURAL STEEL MEMBERS, LEVEL UF, AS PER PLAN | 20 | Engineered Drawing (Erection) Submittal | Was the PE stamped engineering drawing erection submittal reviewed by the Department, a meeting held, and the drawing accepted by the Department before erection work began? | 501.05.B4 / 513.19 | 0 | 0 | 0 | 0 | 10/1/2020 | Structures
| CA-Q-513 | 513E10001 | STRUCTURAL STEEL MEMBERS, LEVEL UF, AS PER PLAN | 21 | Erection | Did the Contractor follow the submitted Erection procedure with the equipment, locations, maintenance of traffic and sequence as submitted in the procedure? Document Contractor's compliance with approved erection procedure. | 501.05.B.4 | 0 | 0 | 0 | 0 | 10/1/2020 | Structures
| CA-Q-513 | 513E10001 | STRUCTURAL STEEL MEMBERS, LEVEL UF, AS PER PLAN | 22 | Erection | Were the beam seats inspected, clean, properly aligned and at the plan elevations? Document bearing seat elevations. | 513.26 | 0 | 0 | 0 | 0 | 10/1/2020 | Structures
| CA-Q-513 | 513E10001 | STRUCTURAL STEEL MEMBERS, LEVEL UF, AS PER PLAN | 23 | Erection | Were the bearings in the correct location, orientation and properly aligned and were temperature corrections made in the plumbness of the bearings? | 513.26 / 516.07 | 0 | 0 | 0 | 0 | 10/1/2020 | Structures
| CA-Q-513 | 513E10001 | STRUCTURAL STEEL MEMBERS, LEVEL UF, AS PER PLAN | 24 | Erection | Did the Contractor never lift structural members over active traffic? | 501.05.B.4 / 513.26 | 0 | 0 | 0 | 0 | 10/1/2020 | Structures
| CA-Q-513 | 513E10001 | STRUCTURAL STEEL MEMBERS, LEVEL UF, AS PER PLAN | 25 | Erection | Did the Contractor make all structural members stable before releasing traffic? | 501.05.B.4 / 513.26 | 0 | 0 | 0 | 0 | 10/1/2020 | Structures
| CA-Q-513 | 513E10001 | STRUCTURAL STEEL MEMBERS, LEVEL UF, AS PER PLAN | 26 | Erection | Did the Contractor supply any temporary supports necessary and install sufficient bracing to maintain structural stability and prevent lateral movement until completion of all construction activities? | 501.05.B.4.b / 513.26 | 0 | 0 | 0 | 0 | 10/1/2020 | Structures
| CA-Q-513 | 513E10001 | STRUCTURAL STEEL MEMBERS, LEVEL UF, AS PER PLAN | 27 | Erection | Did the Contractor provide methods and details for supporting the first beams or girders at the abutments and piers in each unit? | 513.26 | 0 | 0 | 0 | 0 | 10/1/2020 | Structures
| CA-Q-513 | 513E10001 | STRUCTURAL STEEL MEMBERS, LEVEL UF, AS PER PLAN | 28 | Erection | Did the Contractor not weld temporary members to permanent steel members? | 501.05.B.4 / 513.26 | 0 | 0 | 0 | 0 | 10/1/2020 | Structures
| CA-Q-513 | 513E10001 | STRUCTURAL STEEL MEMBERS, LEVEL UF, AS PER PLAN | 29 | Bolted Splices | Did the Contractor furnish proof of calibration of torque wrenches and skidmore device? | 513.20.F | 0 | 0 | 0 | 0 | 10/1/2020 | Structures
| CA-Q-513 | 513E10001 | STRUCTURAL STEEL MEMBERS, LEVEL UF, AS PER PLAN | 30 | Bolted Splices | Did the beams or girders to be spliced have their ends brought together and held at the correct relative elevation with respect to support points? | 513.2 | 0 | 0 | 0 | 0 | 10/1/2020 | Structures
| CA-Q-513 | 513E10001 | STRUCTURAL STEEL MEMBERS, LEVEL UF, AS PER PLAN | 31 | Bolted Splices | Were 50% of the bolt holes at the web and flange surfaces filled with a combination of drift pins and snug tight bolts before the beams and girders were released by the crane and allowed to deflect? | 513.20.C | 0 | 0 | 0 | 0 | 10/1/2020 | Structures
| CA-Q-513 | 513E10001 | STRUCTURAL STEEL MEMBERS, LEVEL UF, AS PER PLAN | 32 | Bolted Splices | Were all holes not filled with drift pins, filled with snug tight bolts before removal of any drift pins? | 513.20.C | 0 | 0 | 0 | 0 | 10/1/2020 | Structures
| CA-Q-513 | 513E10001 | STRUCTURAL STEEL MEMBERS, LEVEL UF, AS PER PLAN | 33 | Bolted Splices | Were all bolts replaced which were installed prior to inserting drift pins? | 513.20.C | 0 | 0 | 0 | 0 | 10/1/2020 | Structures
| CA-Q-513 | 513E10001 | STRUCTURAL STEEL MEMBERS, LEVEL UF, AS PER PLAN | 34 | Bolted Splices | After the cross frames were all attached, did the Contractor remove all drift pins and install bolts to a snug tight condition at all the splice locations? | 513.20.C | 0 | 0 | 0 | 0 | 10/1/2020 | Structures
| CA-Q-513 | 513E10001 | STRUCTURAL STEEL MEMBERS, LEVEL UF, AS PER PLAN | 35 | Bolted Splices | After the bolts were snug tight, did the Contractor match mark the nuts and bolts, so that relative rotation between the nut and bolt could be determined using the turn-of-the-nut method? | 513.20.C | 0 | 0 | 0 | 0 | 10/1/2020 | Structures
| CA-Q-513 | 513E10001 | STRUCTURAL STEEL MEMBERS, LEVEL UF, AS PER PLAN | 36 | Bolted Splices | Did the Contractor attain the bolt tension specified in Table 513.20-2 by tightening all nuts to the additional specified rotation in Table 513.20-3? | 513.20.D | 0 | 0 | 0 | 0 | 10/1/2020 | Structures
| CA-Q-513 | 513E10001 | STRUCTURAL STEEL MEMBERS, LEVEL UF, AS PER PLAN | 37 | Bolted Splices | Did the Engineer witness the Contractor calibrating the torque wrench using a tension device on 3 representative bolts and the determination of a job inspection torque? | 513.20.E | 0 | 0 | 0 | 0 | 10/1/2020 | Structures
| CA-Q-513 | 513E10001 | STRUCTURAL STEEL MEMBERS, LEVEL UF, AS PER PLAN | 38 | Bolted Splices | Did the Engineer witness and accept the first completed connection by checking if the job inspection torque did not turn the nut or bolt head? Document the date the Engineer inspected first completed joint and others as necessary. | 513.20.E | 0 | 0 | 0 | 0 | 10/1/2020 | Structures
| CA-Q-513 | 513E10001 | STRUCTURAL STEEL MEMBERS, LEVEL UF, AS PER PLAN | 39 | Bolted Splices | Were at least 10 percent of tightened bolts checked to see if they did not turn at the job inspection torque at the connection? | 513.20.E | 0 | 0 | 0 | 0 | 10/1/2020 | Structures
| CA-Q-513 | 513E10001 | STRUCTURAL STEEL MEMBERS, LEVEL UF, AS PER PLAN | 40 | Bolted Splices | In spliced bolted connections of tension or flexural members, was a clearance of not more than 1/4 inch (6 mm) maintained between the abutting surfaces of spliced members and for spliced compression members, was a uniform bearing attained between the abutting surfaces? | 513.16 | 0 | 0 | 0 | 0 | 10/1/2020 | Structures
| CA-Q-513 | 513E10001 | STRUCTURAL STEEL MEMBERS, LEVEL UF, AS PER PLAN | 41 | Welding | Were all welders qualified for the specific welding by AWS or ODOT's certified welder program? | 513.21 / S 1011 | 0 | 0 | 0 | 0 | 10/1/2020 | Structures
| CA-Q-513 | 513E10001 | STRUCTURAL STEEL MEMBERS, LEVEL UF, AS PER PLAN | 42 | Welding | If the Contractor used welding processes other than shield metal arc(stick) welding, were those processes approved by the Office of Materials Management? | 513.21 | 0 | 0 | 0 | 0 | 10/1/2020 | Structures
| CA-Q-513 | 513E10001 | STRUCTURAL STEEL MEMBERS, LEVEL UF, AS PER PLAN | 43 | Welding | Were the electrodes used to make permanent welds to steel of the low hydrogen type, stored in warm and dry environment and on the list of OMM's approved electrodes? | AWS D1.5 Bridge Welding Code 4.5 / MOP 513.21 | 0 | 0 | 0 | 0 | 10/1/2020 | Structures
| CA-Q-513 | 513E10001 | STRUCTURAL STEEL MEMBERS, LEVEL UF, AS PER PLAN | 44 | Welding | After the electrodes were exposed to the atmosphere, were they properly dried and stored? | AWS D1.5 Bridge Welding Code 4.5 / MOP 513.21 | 0 | 0 | 0 | 0 | 10/1/2020 | Structures
| CA-Q-513 | 513E10001 | STRUCTURAL STEEL MEMBERS, LEVEL UF, AS PER PLAN | 45 | Welding | Was the structural steel preheated per AWS D1.5 Bridge Welding Code for a distance equal to the thickness of the steel, but not less than 3 inches both laterally and in advance of the welding? | AWS D1.5 Bridge Welding Code Table 4.3 / MOP 513.21 | 0 | 0 | 0 | 0 | 10/1/2020 | Structures
| CA-Q-513 | 513E10001 | STRUCTURAL STEEL MEMBERS, LEVEL UF, AS PER PLAN | 46 | Welding | Were the fillet welds the proper size after checking them with the welding gauge? | AWS D1.5 Bridge Welding Code 3.6 / MOP 513.21 | 0 | 0 | 0 | 0 | 10/1/2020 | Structures
| CA-Q-513 | 513E10001 | STRUCTURAL STEEL MEMBERS, LEVEL UF, AS PER PLAN | 47 | Welding | Were the welds slagged and free of defects such as cracks, pits, craters and undercutting? | AWS D1.5 Bridge Welding Code 3.7 / MOP 513.21 | 0 | 0 | 0 | 0 | 10/1/2020 | Structures
| CA-Q-513 | 513E10001 | STRUCTURAL STEEL MEMBERS, LEVEL UF, AS PER PLAN | 48 | Welding | Were all arc strikes ground to remove the defect and Magnetic Particle tested and Hardness tested in tension zones? | AWS D1.5 Bridge Welding Code 3.10 / MOP 513.21 | 0 | 0 | 0 | 0 | 10/1/2020 | Structures
| CA-Q-513 | 513E10001 | STRUCTURAL STEEL MEMBERS, LEVEL UF, AS PER PLAN | 49 | Non-Destructive Testing | Did the Contractor notify the Department at least 48 hours before performing Non-Destructive testing? Document type of non-destructive testing, (Radiograph Inspection, Magnetic Particle Inspection or Ultrasonic Testing). | 513.25 / S 1011 / AWS D1.5 Bridge Welding Code | 0 | 0 | 0 | 0 | 10/1/2020 | Structures
| CA-Q-513 | 513E10001 | STRUCTURAL STEEL MEMBERS, LEVEL UF, AS PER PLAN | 50 | Non-Destructive Testing | Did the Non-Destructive testing confirm to the AWS D1.5 Bridge welding code and Supplement 1011? | 513.25 / S 1011 / AWS D1.5 Bridge Welding Code | 0 | 0 | 0 | 0 | 10/1/2020 | Structures
| CA-Q-513 | 513E10001 | STRUCTURAL STEEL MEMBERS, LEVEL UF, AS PER PLAN | 51 | Non-Destructive Testing | Did the Contractor submit radiographs or ultrasonic technical reports to the Office of Materials Management for acceptance? | 513.25 | 0 | 0 | 0 | 0 | 10/1/2020 | Structures
| CA-Q-513 | 513E10020 | STRUCTURAL STEEL MEMBERS, LEVEL 1 | 1 | General | Was the structural steel fabricator chosen by the Contractor, prequalified with the level of fabrication required for the structural steel work on this Project? Document Fabricator. | 513.02 / S 1078 | 0 | 0 | 0 | 0 | 10/1/2020 | Structures
| CA-Q-513 | 513E10020 | STRUCTURAL STEEL MEMBERS, LEVEL 1 | 2 | General | Did the Contractor/fabricator provide certified test data, mill certifications, a letter of acceptance and a TE 24 with the shipment for the structural steel? | 513.08 / 501.06 / S 1078 | 0 | 0 | 0 | 0 | 10/1/2020 | Structures
| CA-Q-513 | 513E10020 | STRUCTURAL STEEL MEMBERS, LEVEL 1 | 3 | Material Requirements | If the erection of structural steel involved another regulatory agency, such as the Coast Guard, or Army Corps of Engineers, was the PE stamped Engineered Drawing submitted to the agency before work began and approved by the appropriate agency? |  | 0 | 0 | 0 | 0 | 10/1/2020 | Structures
| CA-Q-513 | 513E10020 | STRUCTURAL STEEL MEMBERS, LEVEL 1 | 4 | Material Requirements | For repairing, extending, or altering existing structures, did the Contractor take measurements of the existing structure to accurately join old and new work? | 513.04 | 0 | 0 | 0 | 0 | 10/1/2020 | Structures
| CA-Q-513 | 513E10020 | STRUCTURAL STEEL MEMBERS, LEVEL 1 | 5 | Material Requirements | Did the fabricator provide Shop Drawings according to 501.04 with details and dimensions of the structural steel components? | 513.06 / 501.04 | 0 | 0 | 0 | 0 | 10/1/2020 | Structures
| CA-Q-513 | 513E10020 | STRUCTURAL STEEL MEMBERS, LEVEL 1 | 6 | Material Requirements | Did the Contractor/fabricator conduct a prefabrication meeting at least 3 days after the Department received the Shop Drawings prior to fabrication of the structural steel? | 513.07 | 0 | 0 | 0 | 0 | 10/1/2020 | Structures
| CA-Q-513 | 513E10020 | STRUCTURAL STEEL MEMBERS, LEVEL 1 | 7 | Material Requirements | Did the fabricator mark each steel component with specified code and heat number? | 513.09 | 0 | 0 | 0 | 0 | 10/1/2020 | Structures
| CA-Q-513 | 513E10020 | STRUCTURAL STEEL MEMBERS, LEVEL 1 | 8 | Material Requirements | Was the structural steel coated prior to coming to the project site if specified in the plans? (No epoxy or urethane coating at splice joint surfaces.) Document coating type if specified. | 513.27 | 0 | 0 | 0 | 0 | 10/1/2020 | Structures
| CA-Q-513 | 513E10020 | STRUCTURAL STEEL MEMBERS, LEVEL 1 | 9 | Material Requirements | Did the fabricator/Contractor store structural material in the shop and field above the ground on supports and clean before incorporation into the work? | 513.1 | 0 | 0 | 0 | 0 | 10/1/2020 | Structures
| CA-Q-513 | 513E10020 | STRUCTURAL STEEL MEMBERS, LEVEL 1 | 10 | Material Requirements | Was the structural steel within the specified camber tolerance at mid-span of 0 inches and the greater of + 3/4 inch or the designated haunch height? | 513.11 | 0 | 0 | 0 | 0 | 10/1/2020 | Structures
| CA-Q-513 | 513E10020 | STRUCTURAL STEEL MEMBERS, LEVEL 1 | 11 | Material Requirements | Was the structural steel within the specified tolerances for sweep or horizontal curvature of 1/8 inch in 10 feet? | 513.11 | 0 | 0 | 0 | 0 | 10/1/2020 | Structures
| CA-Q-513 | 513E10020 | STRUCTURAL STEEL MEMBERS, LEVEL 1 | 12 | Material Requirements | Were the structural steel components free of fins, tears, slivers and any burred or sharp edges with a smooth surface? | 513.12 | 0 | 0 | 0 | 0 | 10/1/2020 | Structures
| CA-Q-513 | 513E10020 | STRUCTURAL STEEL MEMBERS, LEVEL 1 | 13 | Material Requirements | Were the bearing stiffeners flush and square with the web and at least 75 percent of the area of the ends were in contact with the inner surface of the flange and vertical after erection? | 513.13 | 0 | 0 | 0 | 0 | 10/1/2020 | Structures
| CA-Q-513 | 513E10020 | STRUCTURAL STEEL MEMBERS, LEVEL 1 | 14 | Material Requirements | Did the fabricator provide fill plates to compensate for the misalignment of abutting elements due to differences in thickness of flanges and webs at the splice locations? | 513.14 | 0 | 0 | 0 | 0 | 10/1/2020 | Structures
| CA-Q-513 | 513E10020 | STRUCTURAL STEEL MEMBERS, LEVEL 1 | 15 | Material Requirements | If members were to be heat curved, did the Fabricator submit the detailed procedure, including necessary calculations, to the Office of Materials Management for acceptance of the procedure before starting this work? | 513.15 | 0 | 0 | 0 | 0 | 10/1/2020 | Structures
| CA-Q-513 | 513E10020 | STRUCTURAL STEEL MEMBERS, LEVEL 1 | 16 | Material Requirements | Did the finished holes for bolted connections not have a diameter larger than the nominal diameter of the bolt plus 1/16 inch (1.6 mm) and no offset greater than 1/32 inch (0.8 mm) between adjacent piles? | 513.19 | 0 | 0 | 0 | 0 | 10/1/2020 | Structures
| CA-Q-513 | 513E10020 | STRUCTURAL STEEL MEMBERS, LEVEL 1 | 17 | Engineered Drawing (Erection) Submittal | If the erection of structural steel involved a railroad, was the PE stamped engineered drawing submitted to the railroad for review 50 days before work began and approved by the appropriate railroad? | 501.05.A / 513.26 | 0 | 0 | 0 | 0 | 10/1/2020 | Structures
| CA-Q-513 | 513E10020 | STRUCTURAL STEEL MEMBERS, LEVEL 1 | 18 | Engineered Drawing (Erection) Submittal | For the erection of structural steel, does the PE stamped engineering drawing submittal meet the requirements of 501.05.B.4? Complete Erection Checklist CA-S-20. | 501.05.B4 / 513.19 | 0 | 0 | 0 | 0 | 10/1/2020 | Structures
| CA-Q-513 | 513E10020 | STRUCTURAL STEEL MEMBERS, LEVEL 1 | 19 | Engineered Drawing (Erection) Submittal | If the erection of structural steel involved another regulatory agency, such as the Coast Guard, or Army Corps of Engineers, was the PE stamped engineered drawing submitted to the agency before work began and approved by the appropriate agency? | 501.05.B4 / 513.26 | 0 | 0 | 0 | 0 | 10/1/2020 | Structures
| CA-Q-513 | 513E10020 | STRUCTURAL STEEL MEMBERS, LEVEL 1 | 20 | Engineered Drawing (Erection) Submittal | Was the PE stamped engineering drawing erection submittal reviewed by the Department, a meeting held, and the drawing accepted by the Department before erection work began? | 501.05.B4 / 513.19 | 0 | 0 | 0 | 0 | 10/1/2020 | Structures
| CA-Q-513 | 513E10020 | STRUCTURAL STEEL MEMBERS, LEVEL 1 | 21 | Erection | Did the Contractor follow the submitted Erection procedure with the equipment, locations, maintenance of traffic and sequence as submitted in the procedure? Document Contractor's compliance with approved erection procedure. | 501.05.B.4 | 0 | 0 | 0 | 0 | 10/1/2020 | Structures
| CA-Q-513 | 513E10020 | STRUCTURAL STEEL MEMBERS, LEVEL 1 | 22 | Erection | Were the beam seats inspected, clean, properly aligned and at the plan elevations? Document bearing seat elevations. | 513.26 | 0 | 0 | 0 | 0 | 10/1/2020 | Structures
| CA-Q-513 | 513E10020 | STRUCTURAL STEEL MEMBERS, LEVEL 1 | 23 | Erection | Were the bearings in the correct location, orientation and properly aligned and were temperature corrections made in the plumbness of the bearings? | 513.26 / 516.07 | 0 | 0 | 0 | 0 | 10/1/2020 | Structures
| CA-Q-513 | 513E10020 | STRUCTURAL STEEL MEMBERS, LEVEL 1 | 24 | Erection | Did the Contractor never lift structural members over active traffic? | 501.05.B.4 / 513.26 | 0 | 0 | 0 | 0 | 10/1/2020 | Structures
| CA-Q-513 | 513E10020 | STRUCTURAL STEEL MEMBERS, LEVEL 1 | 25 | Erection | Did the Contractor make all structural members stable before releasing traffic? | 501.05.B.4 / 513.26 | 0 | 0 | 0 | 0 | 10/1/2020 | Structures
| CA-Q-513 | 513E10020 | STRUCTURAL STEEL MEMBERS, LEVEL 1 | 26 | Erection | Did the Contractor supply any temporary supports necessary and install sufficient bracing to maintain structural stability and prevent lateral movement until completion of all construction activities? | 501.05.B.4.b / 513.26 | 0 | 0 | 0 | 0 | 10/1/2020 | Structures
| CA-Q-513 | 513E10020 | STRUCTURAL STEEL MEMBERS, LEVEL 1 | 27 | Erection | Did the Contractor provide methods and details for supporting the first beams or girders at the abutments and piers in each unit? | 513.26 | 0 | 0 | 0 | 0 | 10/1/2020 | Structures
| CA-Q-513 | 513E10020 | STRUCTURAL STEEL MEMBERS, LEVEL 1 | 28 | Erection | Did the Contractor not weld temporary members to permanent steel members? | 501.05.B.4 / 513.26 | 0 | 0 | 0 | 0 | 10/1/2020 | Structures
| CA-Q-513 | 513E10020 | STRUCTURAL STEEL MEMBERS, LEVEL 1 | 29 | Bolted Splices | Did the Contractor furnish proof of calibration of torque wrenches and skidmore device? | 513.20.F | 0 | 0 | 0 | 0 | 10/1/2020 | Structures
| CA-Q-513 | 513E10020 | STRUCTURAL STEEL MEMBERS, LEVEL 1 | 30 | Bolted Splices | Did the beams or girders to be spliced have their ends brought together and held at the correct relative elevation with respect to support points? | 513.2 | 0 | 0 | 0 | 0 | 10/1/2020 | Structures
| CA-Q-513 | 513E10020 | STRUCTURAL STEEL MEMBERS, LEVEL 1 | 31 | Bolted Splices | Were 50% of the bolt holes at the web and flange surfaces filled with a combination of drift pins and snug tight bolts before the beams and girders were released by the crane and allowed to deflect? | 513.20.C | 0 | 0 | 0 | 0 | 10/1/2020 | Structures
| CA-Q-513 | 513E10020 | STRUCTURAL STEEL MEMBERS, LEVEL 1 | 32 | Bolted Splices | Were all holes not filled with drift pins, filled with snug tight bolts before removal of any drift pins? | 513.20.C | 0 | 0 | 0 | 0 | 10/1/2020 | Structures
| CA-Q-513 | 513E10020 | STRUCTURAL STEEL MEMBERS, LEVEL 1 | 33 | Bolted Splices | Were all bolts replaced which were installed prior to inserting drift pins? | 513.20.C | 0 | 0 | 0 | 0 | 10/1/2020 | Structures
| CA-Q-513 | 513E10020 | STRUCTURAL STEEL MEMBERS, LEVEL 1 | 34 | Bolted Splices | After the cross frames were all attached, did the Contractor remove all drift pins and install bolts to a snug tight condition at all the splice locations? | 513.20.C | 0 | 0 | 0 | 0 | 10/1/2020 | Structures
| CA-Q-513 | 513E10020 | STRUCTURAL STEEL MEMBERS, LEVEL 1 | 35 | Bolted Splices | After the bolts were snug tight, did the Contractor match mark the nuts and bolts, so that relative rotation between the nut and bolt could be determined using the turn-of-the-nut method? | 513.20.C | 0 | 0 | 0 | 0 | 10/1/2020 | Structures
| CA-Q-513 | 513E10020 | STRUCTURAL STEEL MEMBERS, LEVEL 1 | 36 | Bolted Splices | Did the Contractor attain the bolt tension specified in Table 513.20-2 by tightening all nuts to the additional specified rotation in Table 513.20-3? | 513.20.D | 0 | 0 | 0 | 0 | 10/1/2020 | Structures
| CA-Q-513 | 513E10020 | STRUCTURAL STEEL MEMBERS, LEVEL 1 | 37 | Bolted Splices | Did the Engineer witness the Contractor calibrating the torque wrench using a tension device on 3 representative bolts and the determination of a job inspection torque? | 513.20.E | 0 | 0 | 0 | 0 | 10/1/2020 | Structures
| CA-Q-513 | 513E10020 | STRUCTURAL STEEL MEMBERS, LEVEL 1 | 38 | Bolted Splices | Did the Engineer witness and accept the first completed connection by checking if the job inspection torque did not turn the nut or bolt head? Document the date the Engineer inspected first completed joint and others as necessary. | 513.20.E | 0 | 0 | 0 | 0 | 10/1/2020 | Structures
| CA-Q-513 | 513E10020 | STRUCTURAL STEEL MEMBERS, LEVEL 1 | 39 | Bolted Splices | Were at least 10 percent of tightened bolts checked to see if they did not turn at the job inspection torque at the connection? | 513.20.E | 0 | 0 | 0 | 0 | 10/1/2020 | Structures
| CA-Q-513 | 513E10020 | STRUCTURAL STEEL MEMBERS, LEVEL 1 | 40 | Bolted Splices | In spliced bolted connections of tension or flexural members, was a clearance of not more than 1/4 inch (6 mm) maintained between the abutting surfaces of spliced members and for spliced compression members, was a uniform bearing attained between the abutting surfaces? | 513.16 | 0 | 0 | 0 | 0 | 10/1/2020 | Structures
| CA-Q-513 | 513E10020 | STRUCTURAL STEEL MEMBERS, LEVEL 1 | 41 | Welding | Were all welders qualified for the specific welding by AWS or ODOT's certified welder program? | 513.21 / S 1011 | 0 | 0 | 0 | 0 | 10/1/2020 | Structures
| CA-Q-513 | 513E10020 | STRUCTURAL STEEL MEMBERS, LEVEL 1 | 42 | Welding | If the Contractor used welding processes other than shield metal arc(stick) welding, were those processes approved by the Office of Materials Management? | 513.21 | 0 | 0 | 0 | 0 | 10/1/2020 | Structures
| CA-Q-513 | 513E10020 | STRUCTURAL STEEL MEMBERS, LEVEL 1 | 43 | Welding | Were the electrodes used to make permanent welds to steel of the low hydrogen type, stored in warm and dry environment and on the list of OMM's approved electrodes? | AWS D1.5 Bridge Welding Code 4.5 / MOP 513.21 | 0 | 0 | 0 | 0 | 10/1/2020 | Structures
| CA-Q-513 | 513E10020 | STRUCTURAL STEEL MEMBERS, LEVEL 1 | 44 | Welding | After the electrodes were exposed to the atmosphere, were they properly dried and stored? | AWS D1.5 Bridge Welding Code 4.5 / MOP 513.21 | 0 | 0 | 0 | 0 | 10/1/2020 | Structures
| CA-Q-513 | 513E10020 | STRUCTURAL STEEL MEMBERS, LEVEL 1 | 45 | Welding | Was the structural steel preheated per AWS D1.5 Bridge Welding Code for a distance equal to the thickness of the steel, but not less than 3 inches both laterally and in advance of the welding? | AWS D1.5 Bridge Welding Code Table 4.3 / MOP 513.21 | 0 | 0 | 0 | 0 | 10/1/2020 | Structures
| CA-Q-513 | 513E10020 | STRUCTURAL STEEL MEMBERS, LEVEL 1 | 46 | Welding | Were the fillet welds the proper size after checking them with the welding gauge? | AWS D1.5 Bridge Welding Code 3.6 / MOP 513.21 | 0 | 0 | 0 | 0 | 10/1/2020 | Structures
| CA-Q-513 | 513E10020 | STRUCTURAL STEEL MEMBERS, LEVEL 1 | 47 | Welding | Were the welds slagged and free of defects such as cracks, pits, craters and undercutting? | AWS D1.5 Bridge Welding Code 3.7 / MOP 513.21 | 0 | 0 | 0 | 0 | 10/1/2020 | Structures
| CA-Q-513 | 513E10020 | STRUCTURAL STEEL MEMBERS, LEVEL 1 | 48 | Welding | Were all arc strikes ground to remove the defect and Magnetic Particle tested and Hardness tested in tension zones? | AWS D1.5 Bridge Welding Code 3.10 / MOP 513.21 | 0 | 0 | 0 | 0 | 10/1/2020 | Structures
| CA-Q-513 | 513E10020 | STRUCTURAL STEEL MEMBERS, LEVEL 1 | 49 | Non-Destructive Testing | Did the Contractor notify the Department at least 48 hours before performing Non-Destructive testing? Document type of non-destructive testing, (Radiograph Inspection, Magnetic Particle Inspection or Ultrasonic Testing). | 513.25 / S 1011 / AWS D1.5 Bridge Welding Code | 0 | 0 | 0 | 0 | 10/1/2020 | Structures
| CA-Q-513 | 513E10020 | STRUCTURAL STEEL MEMBERS, LEVEL 1 | 50 | Non-Destructive Testing | Did the Non-Destructive testing confirm to the AWS D1.5 Bridge welding code and Supplement 1011? | 513.25 / S 1011 / AWS D1.5 Bridge Welding Code | 0 | 0 | 0 | 0 | 10/1/2020 | Structures
| CA-Q-513 | 513E10020 | STRUCTURAL STEEL MEMBERS, LEVEL 1 | 51 | Non-Destructive Testing | Did the Contractor submit radiographs or ultrasonic technical reports to the Office of Materials Management for acceptance? | 513.25 | 0 | 0 | 0 | 0 | 10/1/2020 | Structures
| CA-Q-513 | 513E10021 | STRUCTURAL STEEL MEMBERS, LEVEL 1, AS PER PLAN | 1 | General | Was the structural steel fabricator chosen by the Contractor, prequalified with the level of fabrication required for the structural steel work on this Project? Document Fabricator. | 513.02 / S 1078 | 0 | 0 | 0 | 0 | 10/1/2020 | Structures
| CA-Q-513 | 513E10021 | STRUCTURAL STEEL MEMBERS, LEVEL 1, AS PER PLAN | 2 | General | Did the Contractor/fabricator provide certified test data, mill certifications, a letter of acceptance and a TE 24 with the shipment for the structural steel? | 513.08 / 501.06 / S 1078 | 0 | 0 | 0 | 0 | 10/1/2020 | Structures
| CA-Q-513 | 513E10021 | STRUCTURAL STEEL MEMBERS, LEVEL 1, AS PER PLAN | 3 | Material Requirements | If the erection of structural steel involved another regulatory agency, such as the Coast Guard, or Army Corps of Engineers, was the PE stamped Engineered Drawing submitted to the agency before work began and approved by the appropriate agency? |  | 0 | 0 | 0 | 0 | 10/1/2020 | Structures
| CA-Q-513 | 513E10021 | STRUCTURAL STEEL MEMBERS, LEVEL 1, AS PER PLAN | 4 | Material Requirements | For repairing, extending, or altering existing structures, did the Contractor take measurements of the existing structure to accurately join old and new work? | 513.04 | 0 | 0 | 0 | 0 | 10/1/2020 | Structures
| CA-Q-513 | 513E10021 | STRUCTURAL STEEL MEMBERS, LEVEL 1, AS PER PLAN | 5 | Material Requirements | Did the fabricator provide Shop Drawings according to 501.04 with details and dimensions of the structural steel components? | 513.06 / 501.04 | 0 | 0 | 0 | 0 | 10/1/2020 | Structures
| CA-Q-513 | 513E10021 | STRUCTURAL STEEL MEMBERS, LEVEL 1, AS PER PLAN | 6 | Material Requirements | Did the Contractor/fabricator conduct a prefabrication meeting at least 3 days after the Department received the Shop Drawings prior to fabrication of the structural steel? | 513.07 | 0 | 0 | 0 | 0 | 10/1/2020 | Structures
| CA-Q-513 | 513E10021 | STRUCTURAL STEEL MEMBERS, LEVEL 1, AS PER PLAN | 7 | Material Requirements | Did the fabricator mark each steel component with specified code and heat number? | 513.09 | 0 | 0 | 0 | 0 | 10/1/2020 | Structures
| CA-Q-513 | 513E10021 | STRUCTURAL STEEL MEMBERS, LEVEL 1, AS PER PLAN | 8 | Material Requirements | Was the structural steel coated prior to coming to the project site if specified in the plans? (No epoxy or urethane coating at splice joint surfaces.) Document coating type if specified. | 513.27 | 0 | 0 | 0 | 0 | 10/1/2020 | Structures
| CA-Q-513 | 513E10021 | STRUCTURAL STEEL MEMBERS, LEVEL 1, AS PER PLAN | 9 | Material Requirements | Did the fabricator/Contractor store structural material in the shop and field above the ground on supports and clean before incorporation into the work? | 513.1 | 0 | 0 | 0 | 0 | 10/1/2020 | Structures
| CA-Q-513 | 513E10021 | STRUCTURAL STEEL MEMBERS, LEVEL 1, AS PER PLAN | 10 | Material Requirements | Was the structural steel within the specified camber tolerance at mid-span of 0 inches and the greater of + 3/4 inch or the designated haunch height? | 513.11 | 0 | 0 | 0 | 0 | 10/1/2020 | Structures
| CA-Q-513 | 513E10021 | STRUCTURAL STEEL MEMBERS, LEVEL 1, AS PER PLAN | 11 | Material Requirements | Was the structural steel within the specified tolerances for sweep or horizontal curvature of 1/8 inch in 10 feet? | 513.11 | 0 | 0 | 0 | 0 | 10/1/2020 | Structures
| CA-Q-513 | 513E10021 | STRUCTURAL STEEL MEMBERS, LEVEL 1, AS PER PLAN | 12 | Material Requirements | Were the structural steel components free of fins, tears, slivers and any burred or sharp edges with a smooth surface? | 513.12 | 0 | 0 | 0 | 0 | 10/1/2020 | Structures
| CA-Q-513 | 513E10021 | STRUCTURAL STEEL MEMBERS, LEVEL 1, AS PER PLAN | 13 | Material Requirements | Were the bearing stiffeners flush and square with the web and at least 75 percent of the area of the ends were in contact with the inner surface of the flange and vertical after erection? | 513.13 | 0 | 0 | 0 | 0 | 10/1/2020 | Structures
| CA-Q-513 | 513E10021 | STRUCTURAL STEEL MEMBERS, LEVEL 1, AS PER PLAN | 14 | Material Requirements | Did the fabricator provide fill plates to compensate for the misalignment of abutting elements due to differences in thickness of flanges and webs at the splice locations? | 513.14 | 0 | 0 | 0 | 0 | 10/1/2020 | Structures
| CA-Q-513 | 513E10021 | STRUCTURAL STEEL MEMBERS, LEVEL 1, AS PER PLAN | 15 | Material Requirements | If members were to be heat curved, did the Fabricator submit the detailed procedure, including necessary calculations, to the Office of Materials Management for acceptance of the procedure before starting this work? | 513.15 | 0 | 0 | 0 | 0 | 10/1/2020 | Structures
| CA-Q-513 | 513E10021 | STRUCTURAL STEEL MEMBERS, LEVEL 1, AS PER PLAN | 16 | Material Requirements | Did the finished holes for bolted connections not have a diameter larger than the nominal diameter of the bolt plus 1/16 inch (1.6 mm) and no offset greater than 1/32 inch (0.8 mm) between adjacent piles? | 513.19 | 0 | 0 | 0 | 0 | 10/1/2020 | Structures
| CA-Q-513 | 513E10021 | STRUCTURAL STEEL MEMBERS, LEVEL 1, AS PER PLAN | 17 | Engineered Drawing (Erection) Submittal | If the erection of structural steel involved a railroad, was the PE stamped engineered drawing submitted to the railroad for review 50 days before work began and approved by the appropriate railroad? | 501.05.A / 513.26 | 0 | 0 | 0 | 0 | 10/1/2020 | Structures
| CA-Q-513 | 513E10021 | STRUCTURAL STEEL MEMBERS, LEVEL 1, AS PER PLAN | 18 | Engineered Drawing (Erection) Submittal | For the erection of structural steel, does the PE stamped engineering drawing submittal meet the requirements of 501.05.B.4? Complete Erection Checklist CA-S-20. | 501.05.B4 / 513.19 | 0 | 0 | 0 | 0 | 10/1/2020 | Structures
| CA-Q-513 | 513E10021 | STRUCTURAL STEEL MEMBERS, LEVEL 1, AS PER PLAN | 19 | Engineered Drawing (Erection) Submittal | If the erection of structural steel involved another regulatory agency, such as the Coast Guard, or Army Corps of Engineers, was the PE stamped engineered drawing submitted to the agency before work began and approved by the appropriate agency? | 501.05.B4 / 513.26 | 0 | 0 | 0 | 0 | 10/1/2020 | Structures
| CA-Q-513 | 513E10021 | STRUCTURAL STEEL MEMBERS, LEVEL 1, AS PER PLAN | 20 | Engineered Drawing (Erection) Submittal | Was the PE stamped engineering drawing erection submittal reviewed by the Department, a meeting held, and the drawing accepted by the Department before erection work began? | 501.05.B4 / 513.19 | 0 | 0 | 0 | 0 | 10/1/2020 | Structures
| CA-Q-513 | 513E10021 | STRUCTURAL STEEL MEMBERS, LEVEL 1, AS PER PLAN | 21 | Erection | Did the Contractor follow the submitted Erection procedure with the equipment, locations, maintenance of traffic and sequence as submitted in the procedure? Document Contractor's compliance with approved erection procedure. | 501.05.B.4 | 0 | 0 | 0 | 0 | 10/1/2020 | Structures
| CA-Q-513 | 513E10021 | STRUCTURAL STEEL MEMBERS, LEVEL 1, AS PER PLAN | 22 | Erection | Were the beam seats inspected, clean, properly aligned and at the plan elevations? Document bearing seat elevations. | 513.26 | 0 | 0 | 0 | 0 | 10/1/2020 | Structures
| CA-Q-513 | 513E10021 | STRUCTURAL STEEL MEMBERS, LEVEL 1, AS PER PLAN | 23 | Erection | Were the bearings in the correct location, orientation and properly aligned and were temperature corrections made in the plumbness of the bearings? | 513.26 / 516.07 | 0 | 0 | 0 | 0 | 10/1/2020 | Structures
| CA-Q-513 | 513E10021 | STRUCTURAL STEEL MEMBERS, LEVEL 1, AS PER PLAN | 24 | Erection | Did the Contractor never lift structural members over active traffic? | 501.05.B.4 / 513.26 | 0 | 0 | 0 | 0 | 10/1/2020 | Structures
| CA-Q-513 | 513E10021 | STRUCTURAL STEEL MEMBERS, LEVEL 1, AS PER PLAN | 25 | Erection | Did the Contractor make all structural members stable before releasing traffic? | 501.05.B.4 / 513.26 | 0 | 0 | 0 | 0 | 10/1/2020 | Structures
| CA-Q-513 | 513E10021 | STRUCTURAL STEEL MEMBERS, LEVEL 1, AS PER PLAN | 26 | Erection | Did the Contractor supply any temporary supports necessary and install sufficient bracing to maintain structural stability and prevent lateral movement until completion of all construction activities? | 501.05.B.4.b / 513.26 | 0 | 0 | 0 | 0 | 10/1/2020 | Structures
| CA-Q-513 | 513E10021 | STRUCTURAL STEEL MEMBERS, LEVEL 1, AS PER PLAN | 27 | Erection | Did the Contractor provide methods and details for supporting the first beams or girders at the abutments and piers in each unit? | 513.26 | 0 | 0 | 0 | 0 | 10/1/2020 | Structures
| CA-Q-513 | 513E10021 | STRUCTURAL STEEL MEMBERS, LEVEL 1, AS PER PLAN | 28 | Erection | Did the Contractor not weld temporary members to permanent steel members? | 501.05.B.4 / 513.26 | 0 | 0 | 0 | 0 | 10/1/2020 | Structures
| CA-Q-513 | 513E10021 | STRUCTURAL STEEL MEMBERS, LEVEL 1, AS PER PLAN | 29 | Bolted Splices | Did the Contractor furnish proof of calibration of torque wrenches and skidmore device? | 513.20.F | 0 | 0 | 0 | 0 | 10/1/2020 | Structures
| CA-Q-513 | 513E10021 | STRUCTURAL STEEL MEMBERS, LEVEL 1, AS PER PLAN | 30 | Bolted Splices | Did the beams or girders to be spliced have their ends brought together and held at the correct relative elevation with respect to support points? | 513.2 | 0 | 0 | 0 | 0 | 10/1/2020 | Structures
| CA-Q-513 | 513E10021 | STRUCTURAL STEEL MEMBERS, LEVEL 1, AS PER PLAN | 31 | Bolted Splices | Were 50% of the bolt holes at the web and flange surfaces filled with a combination of drift pins and snug tight bolts before the beams and girders were released by the crane and allowed to deflect? | 513.20.C | 0 | 0 | 0 | 0 | 10/1/2020 | Structures
| CA-Q-513 | 513E10021 | STRUCTURAL STEEL MEMBERS, LEVEL 1, AS PER PLAN | 32 | Bolted Splices | Were all holes not filled with drift pins, filled with snug tight bolts before removal of any drift pins? | 513.20.C | 0 | 0 | 0 | 0 | 10/1/2020 | Structures
| CA-Q-513 | 513E10021 | STRUCTURAL STEEL MEMBERS, LEVEL 1, AS PER PLAN | 33 | Bolted Splices | Were all bolts replaced which were installed prior to inserting drift pins? | 513.20.C | 0 | 0 | 0 | 0 | 10/1/2020 | Structures
| CA-Q-513 | 513E10021 | STRUCTURAL STEEL MEMBERS, LEVEL 1, AS PER PLAN | 34 | Bolted Splices | After the cross frames were all attached, did the Contractor remove all drift pins and install bolts to a snug tight condition at all the splice locations? | 513.20.C | 0 | 0 | 0 | 0 | 10/1/2020 | Structures
| CA-Q-513 | 513E10021 | STRUCTURAL STEEL MEMBERS, LEVEL 1, AS PER PLAN | 35 | Bolted Splices | After the bolts were snug tight, did the Contractor match mark the nuts and bolts, so that relative rotation between the nut and bolt could be determined using the turn-of-the-nut method? | 513.20.C | 0 | 0 | 0 | 0 | 10/1/2020 | Structures
| CA-Q-513 | 513E10021 | STRUCTURAL STEEL MEMBERS, LEVEL 1, AS PER PLAN | 36 | Bolted Splices | Did the Contractor attain the bolt tension specified in Table 513.20-2 by tightening all nuts to the additional specified rotation in Table 513.20-3? | 513.20.D | 0 | 0 | 0 | 0 | 10/1/2020 | Structures
| CA-Q-513 | 513E10021 | STRUCTURAL STEEL MEMBERS, LEVEL 1, AS PER PLAN | 37 | Bolted Splices | Did the Engineer witness the Contractor calibrating the torque wrench using a tension device on 3 representative bolts and the determination of a job inspection torque? | 513.20.E | 0 | 0 | 0 | 0 | 10/1/2020 | Structures
| CA-Q-513 | 513E10021 | STRUCTURAL STEEL MEMBERS, LEVEL 1, AS PER PLAN | 38 | Bolted Splices | Did the Engineer witness and accept the first completed connection by checking if the job inspection torque did not turn the nut or bolt head? Document the date the Engineer inspected first completed joint and others as necessary. | 513.20.E | 0 | 0 | 0 | 0 | 10/1/2020 | Structures
| CA-Q-513 | 513E10021 | STRUCTURAL STEEL MEMBERS, LEVEL 1, AS PER PLAN | 39 | Bolted Splices | Were at least 10 percent of tightened bolts checked to see if they did not turn at the job inspection torque at the connection? | 513.20.E | 0 | 0 | 0 | 0 | 10/1/2020 | Structures
| CA-Q-513 | 513E10021 | STRUCTURAL STEEL MEMBERS, LEVEL 1, AS PER PLAN | 40 | Bolted Splices | In spliced bolted connections of tension or flexural members, was a clearance of not more than 1/4 inch (6 mm) maintained between the abutting surfaces of spliced members and for spliced compression members, was a uniform bearing attained between the abutting surfaces? | 513.16 | 0 | 0 | 0 | 0 | 10/1/2020 | Structures
| CA-Q-513 | 513E10021 | STRUCTURAL STEEL MEMBERS, LEVEL 1, AS PER PLAN | 41 | Welding | Were all welders qualified for the specific welding by AWS or ODOT's certified welder program? | 513.21 / S 1011 | 0 | 0 | 0 | 0 | 10/1/2020 | Structures
| CA-Q-513 | 513E10021 | STRUCTURAL STEEL MEMBERS, LEVEL 1, AS PER PLAN | 42 | Welding | If the Contractor used welding processes other than shield metal arc(stick) welding, were those processes approved by the Office of Materials Management? | 513.21 | 0 | 0 | 0 | 0 | 10/1/2020 | Structures
| CA-Q-513 | 513E10021 | STRUCTURAL STEEL MEMBERS, LEVEL 1, AS PER PLAN | 43 | Welding | Were the electrodes used to make permanent welds to steel of the low hydrogen type, stored in warm and dry environment and on the list of OMM's approved electrodes? | AWS D1.5 Bridge Welding Code 4.5 / MOP 513.21 | 0 | 0 | 0 | 0 | 10/1/2020 | Structures
| CA-Q-513 | 513E10021 | STRUCTURAL STEEL MEMBERS, LEVEL 1, AS PER PLAN | 44 | Welding | After the electrodes were exposed to the atmosphere, were they properly dried and stored? | AWS D1.5 Bridge Welding Code 4.5 / MOP 513.21 | 0 | 0 | 0 | 0 | 10/1/2020 | Structures
| CA-Q-513 | 513E10021 | STRUCTURAL STEEL MEMBERS, LEVEL 1, AS PER PLAN | 45 | Welding | Was the structural steel preheated per AWS D1.5 Bridge Welding Code for a distance equal to the thickness of the steel, but not less than 3 inches both laterally and in advance of the welding? | AWS D1.5 Bridge Welding Code Table 4.3 / MOP 513.21 | 0 | 0 | 0 | 0 | 10/1/2020 | Structures
| CA-Q-513 | 513E10021 | STRUCTURAL STEEL MEMBERS, LEVEL 1, AS PER PLAN | 46 | Welding | Were the fillet welds the proper size after checking them with the welding gauge? | AWS D1.5 Bridge Welding Code 3.6 / MOP 513.21 | 0 | 0 | 0 | 0 | 10/1/2020 | Structures
| CA-Q-513 | 513E10021 | STRUCTURAL STEEL MEMBERS, LEVEL 1, AS PER PLAN | 47 | Welding | Were the welds slagged and free of defects such as cracks, pits, craters and undercutting? | AWS D1.5 Bridge Welding Code 3.7 / MOP 513.21 | 0 | 0 | 0 | 0 | 10/1/2020 | Structures
| CA-Q-513 | 513E10021 | STRUCTURAL STEEL MEMBERS, LEVEL 1, AS PER PLAN | 48 | Welding | Were all arc strikes ground to remove the defect and Magnetic Particle tested and Hardness tested in tension zones? | AWS D1.5 Bridge Welding Code 3.10 / MOP 513.21 | 0 | 0 | 0 | 0 | 10/1/2020 | Structures
| CA-Q-513 | 513E10021 | STRUCTURAL STEEL MEMBERS, LEVEL 1, AS PER PLAN | 49 | Non-Destructive Testing | Did the Contractor notify the Department at least 48 hours before performing Non-Destructive testing? Document type of non-destructive testing, (Radiograph Inspection, Magnetic Particle Inspection or Ultrasonic Testing). | 513.25 / S 1011 / AWS D1.5 Bridge Welding Code | 0 | 0 | 0 | 0 | 10/1/2020 | Structures
| CA-Q-513 | 513E10021 | STRUCTURAL STEEL MEMBERS, LEVEL 1, AS PER PLAN | 50 | Non-Destructive Testing | Did the Non-Destructive testing confirm to the AWS D1.5 Bridge welding code and Supplement 1011? | 513.25 / S 1011 / AWS D1.5 Bridge Welding Code | 0 | 0 | 0 | 0 | 10/1/2020 | Structures
| CA-Q-513 | 513E10021 | STRUCTURAL STEEL MEMBERS, LEVEL 1, AS PER PLAN | 51 | Non-Destructive Testing | Did the Contractor submit radiographs or ultrasonic technical reports to the Office of Materials Management for acceptance? | 513.25 | 0 | 0 | 0 | 0 | 10/1/2020 | Structures
| CA-Q-513 | 513E10040 | STRUCTURAL STEEL MEMBERS, LEVEL 2 | 1 | General | Was the structural steel fabricator chosen by the Contractor, prequalified with the level of fabrication required for the structural steel work on this Project? Document Fabricator. | 513.02 / S 1078 | 0 | 0 | 0 | 0 | 10/1/2020 | Structures
| CA-Q-513 | 513E10040 | STRUCTURAL STEEL MEMBERS, LEVEL 2 | 2 | General | Did the Contractor/fabricator provide certified test data, mill certifications, a letter of acceptance and a TE 24 with the shipment for the structural steel? | 513.08 / 501.06 / S 1078 | 0 | 0 | 0 | 0 | 10/1/2020 | Structures
| CA-Q-513 | 513E10040 | STRUCTURAL STEEL MEMBERS, LEVEL 2 | 3 | Material Requirements | If the erection of structural steel involved another regulatory agency, such as the Coast Guard, or Army Corps of Engineers, was the PE stamped Engineered Drawing submitted to the agency before work began and approved by the appropriate agency? |  | 0 | 0 | 0 | 0 | 10/1/2020 | Structures
| CA-Q-513 | 513E10040 | STRUCTURAL STEEL MEMBERS, LEVEL 2 | 4 | Material Requirements | For repairing, extending, or altering existing structures, did the Contractor take measurements of the existing structure to accurately join old and new work? | 513.04 | 0 | 0 | 0 | 0 | 10/1/2020 | Structures
| CA-Q-513 | 513E10040 | STRUCTURAL STEEL MEMBERS, LEVEL 2 | 5 | Material Requirements | Did the fabricator provide Shop Drawings according to 501.04 with details and dimensions of the structural steel components? | 513.06 / 501.04 | 0 | 0 | 0 | 0 | 10/1/2020 | Structures
| CA-Q-513 | 513E10040 | STRUCTURAL STEEL MEMBERS, LEVEL 2 | 6 | Material Requirements | Did the Contractor/fabricator conduct a prefabrication meeting at least 3 days after the Department received the Shop Drawings prior to fabrication of the structural steel? | 513.07 | 0 | 0 | 0 | 0 | 10/1/2020 | Structures
| CA-Q-513 | 513E10040 | STRUCTURAL STEEL MEMBERS, LEVEL 2 | 7 | Material Requirements | Did the fabricator mark each steel component with specified code and heat number? | 513.09 | 0 | 0 | 0 | 0 | 10/1/2020 | Structures
| CA-Q-513 | 513E10040 | STRUCTURAL STEEL MEMBERS, LEVEL 2 | 8 | Material Requirements | Was the structural steel coated prior to coming to the project site if specified in the plans? (No epoxy or urethane coating at splice joint surfaces.) Document coating type if specified. | 513.27 | 0 | 0 | 0 | 0 | 10/1/2020 | Structures
| CA-Q-513 | 513E10040 | STRUCTURAL STEEL MEMBERS, LEVEL 2 | 9 | Material Requirements | Did the fabricator/Contractor store structural material in the shop and field above the ground on supports and clean before incorporation into the work? | 513.1 | 0 | 0 | 0 | 0 | 10/1/2020 | Structures
| CA-Q-513 | 513E10040 | STRUCTURAL STEEL MEMBERS, LEVEL 2 | 10 | Material Requirements | Was the structural steel within the specified camber tolerance at mid-span of 0 inches and the greater of + 3/4 inch or the designated haunch height? | 513.11 | 0 | 0 | 0 | 0 | 10/1/2020 | Structures
| CA-Q-513 | 513E10040 | STRUCTURAL STEEL MEMBERS, LEVEL 2 | 11 | Material Requirements | Was the structural steel within the specified tolerances for sweep or horizontal curvature of 1/8 inch in 10 feet? | 513.11 | 0 | 0 | 0 | 0 | 10/1/2020 | Structures
| CA-Q-513 | 513E10040 | STRUCTURAL STEEL MEMBERS, LEVEL 2 | 12 | Material Requirements | Were the structural steel components free of fins, tears, slivers and any burred or sharp edges with a smooth surface? | 513.12 | 0 | 0 | 0 | 0 | 10/1/2020 | Structures
| CA-Q-513 | 513E10040 | STRUCTURAL STEEL MEMBERS, LEVEL 2 | 13 | Material Requirements | Were the bearing stiffeners flush and square with the web and at least 75 percent of the area of the ends were in contact with the inner surface of the flange and vertical after erection? | 513.13 | 0 | 0 | 0 | 0 | 10/1/2020 | Structures
| CA-Q-513 | 513E10040 | STRUCTURAL STEEL MEMBERS, LEVEL 2 | 14 | Material Requirements | Did the fabricator provide fill plates to compensate for the misalignment of abutting elements due to differences in thickness of flanges and webs at the splice locations? | 513.14 | 0 | 0 | 0 | 0 | 10/1/2020 | Structures
| CA-Q-513 | 513E10040 | STRUCTURAL STEEL MEMBERS, LEVEL 2 | 15 | Material Requirements | If members were to be heat curved, did the Fabricator submit the detailed procedure, including necessary calculations, to the Office of Materials Management for acceptance of the procedure before starting this work? | 513.15 | 0 | 0 | 0 | 0 | 10/1/2020 | Structures
| CA-Q-513 | 513E10040 | STRUCTURAL STEEL MEMBERS, LEVEL 2 | 16 | Material Requirements | Did the finished holes for bolted connections not have a diameter larger than the nominal diameter of the bolt plus 1/16 inch (1.6 mm) and no offset greater than 1/32 inch (0.8 mm) between adjacent piles? | 513.19 | 0 | 0 | 0 | 0 | 10/1/2020 | Structures
| CA-Q-513 | 513E10040 | STRUCTURAL STEEL MEMBERS, LEVEL 2 | 17 | Engineered Drawing (Erection) Submittal | If the erection of structural steel involved a railroad, was the PE stamped engineered drawing submitted to the railroad for review 50 days before work began and approved by the appropriate railroad? | 501.05.A / 513.26 | 0 | 0 | 0 | 0 | 10/1/2020 | Structures
| CA-Q-513 | 513E10040 | STRUCTURAL STEEL MEMBERS, LEVEL 2 | 18 | Engineered Drawing (Erection) Submittal | For the erection of structural steel, does the PE stamped engineering drawing submittal meet the requirements of 501.05.B.4? Complete Erection Checklist CA-S-20. | 501.05.B4 / 513.19 | 0 | 0 | 0 | 0 | 10/1/2020 | Structures
| CA-Q-513 | 513E10040 | STRUCTURAL STEEL MEMBERS, LEVEL 2 | 19 | Engineered Drawing (Erection) Submittal | If the erection of structural steel involved another regulatory agency, such as the Coast Guard, or Army Corps of Engineers, was the PE stamped engineered drawing submitted to the agency before work began and approved by the appropriate agency? | 501.05.B4 / 513.26 | 0 | 0 | 0 | 0 | 10/1/2020 | Structures
| CA-Q-513 | 513E10040 | STRUCTURAL STEEL MEMBERS, LEVEL 2 | 20 | Engineered Drawing (Erection) Submittal | Was the PE stamped engineering drawing erection submittal reviewed by the Department, a meeting held, and the drawing accepted by the Department before erection work began? | 501.05.B4 / 513.19 | 0 | 0 | 0 | 0 | 10/1/2020 | Structures
| CA-Q-513 | 513E10040 | STRUCTURAL STEEL MEMBERS, LEVEL 2 | 21 | Erection | Did the Contractor follow the submitted Erection procedure with the equipment, locations, maintenance of traffic and sequence as submitted in the procedure? Document Contractor's compliance with approved erection procedure. | 501.05.B.4 | 0 | 0 | 0 | 0 | 10/1/2020 | Structures
| CA-Q-513 | 513E10040 | STRUCTURAL STEEL MEMBERS, LEVEL 2 | 22 | Erection | Were the beam seats inspected, clean, properly aligned and at the plan elevations? Document bearing seat elevations. | 513.26 | 0 | 0 | 0 | 0 | 10/1/2020 | Structures
| CA-Q-513 | 513E10040 | STRUCTURAL STEEL MEMBERS, LEVEL 2 | 23 | Erection | Were the bearings in the correct location, orientation and properly aligned and were temperature corrections made in the plumbness of the bearings? | 513.26 / 516.07 | 0 | 0 | 0 | 0 | 10/1/2020 | Structures
| CA-Q-513 | 513E10040 | STRUCTURAL STEEL MEMBERS, LEVEL 2 | 24 | Erection | Did the Contractor never lift structural members over active traffic? | 501.05.B.4 / 513.26 | 0 | 0 | 0 | 0 | 10/1/2020 | Structures
| CA-Q-513 | 513E10040 | STRUCTURAL STEEL MEMBERS, LEVEL 2 | 25 | Erection | Did the Contractor make all structural members stable before releasing traffic? | 501.05.B.4 / 513.26 | 0 | 0 | 0 | 0 | 10/1/2020 | Structures
| CA-Q-513 | 513E10040 | STRUCTURAL STEEL MEMBERS, LEVEL 2 | 26 | Erection | Did the Contractor supply any temporary supports necessary and install sufficient bracing to maintain structural stability and prevent lateral movement until completion of all construction activities? | 501.05.B.4.b / 513.26 | 0 | 0 | 0 | 0 | 10/1/2020 | Structures
| CA-Q-513 | 513E10040 | STRUCTURAL STEEL MEMBERS, LEVEL 2 | 27 | Erection | Did the Contractor provide methods and details for supporting the first beams or girders at the abutments and piers in each unit? | 513.26 | 0 | 0 | 0 | 0 | 10/1/2020 | Structures
| CA-Q-513 | 513E10040 | STRUCTURAL STEEL MEMBERS, LEVEL 2 | 28 | Erection | Did the Contractor not weld temporary members to permanent steel members? | 501.05.B.4 / 513.26 | 0 | 0 | 0 | 0 | 10/1/2020 | Structures
| CA-Q-513 | 513E10040 | STRUCTURAL STEEL MEMBERS, LEVEL 2 | 29 | Bolted Splices | Did the Contractor furnish proof of calibration of torque wrenches and skidmore device? | 513.20.F | 0 | 0 | 0 | 0 | 10/1/2020 | Structures
| CA-Q-513 | 513E10040 | STRUCTURAL STEEL MEMBERS, LEVEL 2 | 30 | Bolted Splices | Did the beams or girders to be spliced have their ends brought together and held at the correct relative elevation with respect to support points? | 513.2 | 0 | 0 | 0 | 0 | 10/1/2020 | Structures
| CA-Q-513 | 513E10040 | STRUCTURAL STEEL MEMBERS, LEVEL 2 | 31 | Bolted Splices | Were 50% of the bolt holes at the web and flange surfaces filled with a combination of drift pins and snug tight bolts before the beams and girders were released by the crane and allowed to deflect? | 513.20.C | 0 | 0 | 0 | 0 | 10/1/2020 | Structures
| CA-Q-513 | 513E10040 | STRUCTURAL STEEL MEMBERS, LEVEL 2 | 32 | Bolted Splices | Were all holes not filled with drift pins, filled with snug tight bolts before removal of any drift pins? | 513.20.C | 0 | 0 | 0 | 0 | 10/1/2020 | Structures
| CA-Q-513 | 513E10040 | STRUCTURAL STEEL MEMBERS, LEVEL 2 | 33 | Bolted Splices | Were all bolts replaced which were installed prior to inserting drift pins? | 513.20.C | 0 | 0 | 0 | 0 | 10/1/2020 | Structures
| CA-Q-513 | 513E10040 | STRUCTURAL STEEL MEMBERS, LEVEL 2 | 34 | Bolted Splices | After the cross frames were all attached, did the Contractor remove all drift pins and install bolts to a snug tight condition at all the splice locations? | 513.20.C | 0 | 0 | 0 | 0 | 10/1/2020 | Structures
| CA-Q-513 | 513E10040 | STRUCTURAL STEEL MEMBERS, LEVEL 2 | 35 | Bolted Splices | After the bolts were snug tight, did the Contractor match mark the nuts and bolts, so that relative rotation between the nut and bolt could be determined using the turn-of-the-nut method? | 513.20.C | 0 | 0 | 0 | 0 | 10/1/2020 | Structures
| CA-Q-513 | 513E10040 | STRUCTURAL STEEL MEMBERS, LEVEL 2 | 36 | Bolted Splices | Did the Contractor attain the bolt tension specified in Table 513.20-2 by tightening all nuts to the additional specified rotation in Table 513.20-3? | 513.20.D | 0 | 0 | 0 | 0 | 10/1/2020 | Structures
| CA-Q-513 | 513E10040 | STRUCTURAL STEEL MEMBERS, LEVEL 2 | 37 | Bolted Splices | Did the Engineer witness the Contractor calibrating the torque wrench using a tension device on 3 representative bolts and the determination of a job inspection torque? | 513.20.E | 0 | 0 | 0 | 0 | 10/1/2020 | Structures
| CA-Q-513 | 513E10040 | STRUCTURAL STEEL MEMBERS, LEVEL 2 | 38 | Bolted Splices | Did the Engineer witness and accept the first completed connection by checking if the job inspection torque did not turn the nut or bolt head? Document the date the Engineer inspected first completed joint and others as necessary. | 513.20.E | 0 | 0 | 0 | 0 | 10/1/2020 | Structures
| CA-Q-513 | 513E10040 | STRUCTURAL STEEL MEMBERS, LEVEL 2 | 39 | Bolted Splices | Were at least 10 percent of tightened bolts checked to see if they did not turn at the job inspection torque at the connection? | 513.20.E | 0 | 0 | 0 | 0 | 10/1/2020 | Structures
| CA-Q-513 | 513E10040 | STRUCTURAL STEEL MEMBERS, LEVEL 2 | 40 | Bolted Splices | In spliced bolted connections of tension or flexural members, was a clearance of not more than 1/4 inch (6 mm) maintained between the abutting surfaces of spliced members and for spliced compression members, was a uniform bearing attained between the abutting surfaces? | 513.16 | 0 | 0 | 0 | 0 | 10/1/2020 | Structures
| CA-Q-513 | 513E10040 | STRUCTURAL STEEL MEMBERS, LEVEL 2 | 41 | Welding | Were all welders qualified for the specific welding by AWS or ODOT's certified welder program? | 513.21 / S 1011 | 0 | 0 | 0 | 0 | 10/1/2020 | Structures
| CA-Q-513 | 513E10040 | STRUCTURAL STEEL MEMBERS, LEVEL 2 | 42 | Welding | If the Contractor used welding processes other than shield metal arc(stick) welding, were those processes approved by the Office of Materials Management? | 513.21 | 0 | 0 | 0 | 0 | 10/1/2020 | Structures
| CA-Q-513 | 513E10040 | STRUCTURAL STEEL MEMBERS, LEVEL 2 | 43 | Welding | Were the electrodes used to make permanent welds to steel of the low hydrogen type, stored in warm and dry environment and on the list of OMM's approved electrodes? | AWS D1.5 Bridge Welding Code 4.5 / MOP 513.21 | 0 | 0 | 0 | 0 | 10/1/2020 | Structures
| CA-Q-513 | 513E10040 | STRUCTURAL STEEL MEMBERS, LEVEL 2 | 44 | Welding | After the electrodes were exposed to the atmosphere, were they properly dried and stored? | AWS D1.5 Bridge Welding Code 4.5 / MOP 513.21 | 0 | 0 | 0 | 0 | 10/1/2020 | Structures
| CA-Q-513 | 513E10040 | STRUCTURAL STEEL MEMBERS, LEVEL 2 | 45 | Welding | Was the structural steel preheated per AWS D1.5 Bridge Welding Code for a distance equal to the thickness of the steel, but not less than 3 inches both laterally and in advance of the welding? | AWS D1.5 Bridge Welding Code Table 4.3 / MOP 513.21 | 0 | 0 | 0 | 0 | 10/1/2020 | Structures
| CA-Q-513 | 513E10040 | STRUCTURAL STEEL MEMBERS, LEVEL 2 | 46 | Welding | Were the fillet welds the proper size after checking them with the welding gauge? | AWS D1.5 Bridge Welding Code 3.6 / MOP 513.21 | 0 | 0 | 0 | 0 | 10/1/2020 | Structures
| CA-Q-513 | 513E10040 | STRUCTURAL STEEL MEMBERS, LEVEL 2 | 47 | Welding | Were the welds slagged and free of defects such as cracks, pits, craters and undercutting? | AWS D1.5 Bridge Welding Code 3.7 / MOP 513.21 | 0 | 0 | 0 | 0 | 10/1/2020 | Structures
| CA-Q-513 | 513E10040 | STRUCTURAL STEEL MEMBERS, LEVEL 2 | 48 | Welding | Were all arc strikes ground to remove the defect and Magnetic Particle tested and Hardness tested in tension zones? | AWS D1.5 Bridge Welding Code 3.10 / MOP 513.21 | 0 | 0 | 0 | 0 | 10/1/2020 | Structures
| CA-Q-513 | 513E10040 | STRUCTURAL STEEL MEMBERS, LEVEL 2 | 49 | Non-Destructive Testing | Did the Contractor notify the Department at least 48 hours before performing Non-Destructive testing? Document type of non-destructive testing, (Radiograph Inspection, Magnetic Particle Inspection or Ultrasonic Testing). | 513.25 / S 1011 / AWS D1.5 Bridge Welding Code | 0 | 0 | 0 | 0 | 10/1/2020 | Structures
| CA-Q-513 | 513E10040 | STRUCTURAL STEEL MEMBERS, LEVEL 2 | 50 | Non-Destructive Testing | Did the Non-Destructive testing confirm to the AWS D1.5 Bridge welding code and Supplement 1011? | 513.25 / S 1011 / AWS D1.5 Bridge Welding Code | 0 | 0 | 0 | 0 | 10/1/2020 | Structures
| CA-Q-513 | 513E10040 | STRUCTURAL STEEL MEMBERS, LEVEL 2 | 51 | Non-Destructive Testing | Did the Contractor submit radiographs or ultrasonic technical reports to the Office of Materials Management for acceptance? | 513.25 | 0 | 0 | 0 | 0 | 10/1/2020 | Structures
| CA-Q-513 | 513E10041 | STRUCTURAL STEEL MEMBERS, LEVEL 2, AS PER PLAN | 1 | General | Was the structural steel fabricator chosen by the Contractor, prequalified with the level of fabrication required for the structural steel work on this Project? Document Fabricator. | 513.02 / S 1078 | 0 | 0 | 0 | 0 | 10/1/2020 | Structures
| CA-Q-513 | 513E10041 | STRUCTURAL STEEL MEMBERS, LEVEL 2, AS PER PLAN | 2 | General | Did the Contractor/fabricator provide certified test data, mill certifications, a letter of acceptance and a TE 24 with the shipment for the structural steel? | 513.08 / 501.06 / S 1078 | 0 | 0 | 0 | 0 | 10/1/2020 | Structures
| CA-Q-513 | 513E10041 | STRUCTURAL STEEL MEMBERS, LEVEL 2, AS PER PLAN | 3 | Material Requirements | If the erection of structural steel involved another regulatory agency, such as the Coast Guard, or Army Corps of Engineers, was the PE stamped Engineered Drawing submitted to the agency before work began and approved by the appropriate agency? |  | 0 | 0 | 0 | 0 | 10/1/2020 | Structures
| CA-Q-513 | 513E10041 | STRUCTURAL STEEL MEMBERS, LEVEL 2, AS PER PLAN | 4 | Material Requirements | For repairing, extending, or altering existing structures, did the Contractor take measurements of the existing structure to accurately join old and new work? | 513.04 | 0 | 0 | 0 | 0 | 10/1/2020 | Structures
| CA-Q-513 | 513E10041 | STRUCTURAL STEEL MEMBERS, LEVEL 2, AS PER PLAN | 5 | Material Requirements | Did the fabricator provide Shop Drawings according to 501.04 with details and dimensions of the structural steel components? | 513.06 / 501.04 | 0 | 0 | 0 | 0 | 10/1/2020 | Structures
| CA-Q-513 | 513E10041 | STRUCTURAL STEEL MEMBERS, LEVEL 2, AS PER PLAN | 6 | Material Requirements | Did the Contractor/fabricator conduct a prefabrication meeting at least 3 days after the Department received the Shop Drawings prior to fabrication of the structural steel? | 513.07 | 0 | 0 | 0 | 0 | 10/1/2020 | Structures
| CA-Q-513 | 513E10041 | STRUCTURAL STEEL MEMBERS, LEVEL 2, AS PER PLAN | 7 | Material Requirements | Did the fabricator mark each steel component with specified code and heat number? | 513.09 | 0 | 0 | 0 | 0 | 10/1/2020 | Structures
| CA-Q-513 | 513E10041 | STRUCTURAL STEEL MEMBERS, LEVEL 2, AS PER PLAN | 8 | Material Requirements | Was the structural steel coated prior to coming to the project site if specified in the plans? (No epoxy or urethane coating at splice joint surfaces.) Document coating type if specified. | 513.27 | 0 | 0 | 0 | 0 | 10/1/2020 | Structures
| CA-Q-513 | 513E10041 | STRUCTURAL STEEL MEMBERS, LEVEL 2, AS PER PLAN | 9 | Material Requirements | Did the fabricator/Contractor store structural material in the shop and field above the ground on supports and clean before incorporation into the work? | 513.1 | 0 | 0 | 0 | 0 | 10/1/2020 | Structures
| CA-Q-513 | 513E10041 | STRUCTURAL STEEL MEMBERS, LEVEL 2, AS PER PLAN | 10 | Material Requirements | Was the structural steel within the specified camber tolerance at mid-span of 0 inches and the greater of + 3/4 inch or the designated haunch height? | 513.11 | 0 | 0 | 0 | 0 | 10/1/2020 | Structures
| CA-Q-513 | 513E10041 | STRUCTURAL STEEL MEMBERS, LEVEL 2, AS PER PLAN | 11 | Material Requirements | Was the structural steel within the specified tolerances for sweep or horizontal curvature of 1/8 inch in 10 feet? | 513.11 | 0 | 0 | 0 | 0 | 10/1/2020 | Structures
| CA-Q-513 | 513E10041 | STRUCTURAL STEEL MEMBERS, LEVEL 2, AS PER PLAN | 12 | Material Requirements | Were the structural steel components free of fins, tears, slivers and any burred or sharp edges with a smooth surface? | 513.12 | 0 | 0 | 0 | 0 | 10/1/2020 | Structures
| CA-Q-513 | 513E10041 | STRUCTURAL STEEL MEMBERS, LEVEL 2, AS PER PLAN | 13 | Material Requirements | Were the bearing stiffeners flush and square with the web and at least 75 percent of the area of the ends were in contact with the inner surface of the flange and vertical after erection? | 513.13 | 0 | 0 | 0 | 0 | 10/1/2020 | Structures
| CA-Q-513 | 513E10041 | STRUCTURAL STEEL MEMBERS, LEVEL 2, AS PER PLAN | 14 | Material Requirements | Did the fabricator provide fill plates to compensate for the misalignment of abutting elements due to differences in thickness of flanges and webs at the splice locations? | 513.14 | 0 | 0 | 0 | 0 | 10/1/2020 | Structures
| CA-Q-513 | 513E10041 | STRUCTURAL STEEL MEMBERS, LEVEL 2, AS PER PLAN | 15 | Material Requirements | If members were to be heat curved, did the Fabricator submit the detailed procedure, including necessary calculations, to the Office of Materials Management for acceptance of the procedure before starting this work? | 513.15 | 0 | 0 | 0 | 0 | 10/1/2020 | Structures
| CA-Q-513 | 513E10041 | STRUCTURAL STEEL MEMBERS, LEVEL 2, AS PER PLAN | 16 | Material Requirements | Did the finished holes for bolted connections not have a diameter larger than the nominal diameter of the bolt plus 1/16 inch (1.6 mm) and no offset greater than 1/32 inch (0.8 mm) between adjacent piles? | 513.19 | 0 | 0 | 0 | 0 | 10/1/2020 | Structures
| CA-Q-513 | 513E10041 | STRUCTURAL STEEL MEMBERS, LEVEL 2, AS PER PLAN | 17 | Engineered Drawing (Erection) Submittal | If the erection of structural steel involved a railroad, was the PE stamped engineered drawing submitted to the railroad for review 50 days before work began and approved by the appropriate railroad? | 501.05.A / 513.26 | 0 | 0 | 0 | 0 | 10/1/2020 | Structures
| CA-Q-513 | 513E10041 | STRUCTURAL STEEL MEMBERS, LEVEL 2, AS PER PLAN | 18 | Engineered Drawing (Erection) Submittal | For the erection of structural steel, does the PE stamped engineering drawing submittal meet the requirements of 501.05.B.4? Complete Erection Checklist CA-S-20. | 501.05.B4 / 513.19 | 0 | 0 | 0 | 0 | 10/1/2020 | Structures
| CA-Q-513 | 513E10041 | STRUCTURAL STEEL MEMBERS, LEVEL 2, AS PER PLAN | 19 | Engineered Drawing (Erection) Submittal | If the erection of structural steel involved another regulatory agency, such as the Coast Guard, or Army Corps of Engineers, was the PE stamped engineered drawing submitted to the agency before work began and approved by the appropriate agency? | 501.05.B4 / 513.26 | 0 | 0 | 0 | 0 | 10/1/2020 | Structures
| CA-Q-513 | 513E10041 | STRUCTURAL STEEL MEMBERS, LEVEL 2, AS PER PLAN | 20 | Engineered Drawing (Erection) Submittal | Was the PE stamped engineering drawing erection submittal reviewed by the Department, a meeting held, and the drawing accepted by the Department before erection work began? | 501.05.B4 / 513.19 | 0 | 0 | 0 | 0 | 10/1/2020 | Structures
| CA-Q-513 | 513E10041 | STRUCTURAL STEEL MEMBERS, LEVEL 2, AS PER PLAN | 21 | Erection | Did the Contractor follow the submitted Erection procedure with the equipment, locations, maintenance of traffic and sequence as submitted in the procedure? Document Contractor's compliance with approved erection procedure. | 501.05.B.4 | 0 | 0 | 0 | 0 | 10/1/2020 | Structures
| CA-Q-513 | 513E10041 | STRUCTURAL STEEL MEMBERS, LEVEL 2, AS PER PLAN | 22 | Erection | Were the beam seats inspected, clean, properly aligned and at the plan elevations? Document bearing seat elevations. | 513.26 | 0 | 0 | 0 | 0 | 10/1/2020 | Structures
| CA-Q-513 | 513E10041 | STRUCTURAL STEEL MEMBERS, LEVEL 2, AS PER PLAN | 23 | Erection | Were the bearings in the correct location, orientation and properly aligned and were temperature corrections made in the plumbness of the bearings? | 513.26 / 516.07 | 0 | 0 | 0 | 0 | 10/1/2020 | Structures
| CA-Q-513 | 513E10041 | STRUCTURAL STEEL MEMBERS, LEVEL 2, AS PER PLAN | 24 | Erection | Did the Contractor never lift structural members over active traffic? | 501.05.B.4 / 513.26 | 0 | 0 | 0 | 0 | 10/1/2020 | Structures
| CA-Q-513 | 513E10041 | STRUCTURAL STEEL MEMBERS, LEVEL 2, AS PER PLAN | 25 | Erection | Did the Contractor make all structural members stable before releasing traffic? | 501.05.B.4 / 513.26 | 0 | 0 | 0 | 0 | 10/1/2020 | Structures
| CA-Q-513 | 513E10041 | STRUCTURAL STEEL MEMBERS, LEVEL 2, AS PER PLAN | 26 | Erection | Did the Contractor supply any temporary supports necessary and install sufficient bracing to maintain structural stability and prevent lateral movement until completion of all construction activities? | 501.05.B.4.b / 513.26 | 0 | 0 | 0 | 0 | 10/1/2020 | Structures
| CA-Q-513 | 513E10041 | STRUCTURAL STEEL MEMBERS, LEVEL 2, AS PER PLAN | 27 | Erection | Did the Contractor provide methods and details for supporting the first beams or girders at the abutments and piers in each unit? | 513.26 | 0 | 0 | 0 | 0 | 10/1/2020 | Structures
| CA-Q-513 | 513E10041 | STRUCTURAL STEEL MEMBERS, LEVEL 2, AS PER PLAN | 28 | Erection | Did the Contractor not weld temporary members to permanent steel members? | 501.05.B.4 / 513.26 | 0 | 0 | 0 | 0 | 10/1/2020 | Structures
| CA-Q-513 | 513E10041 | STRUCTURAL STEEL MEMBERS, LEVEL 2, AS PER PLAN | 29 | Bolted Splices | Did the Contractor furnish proof of calibration of torque wrenches and skidmore device? | 513.20.F | 0 | 0 | 0 | 0 | 10/1/2020 | Structures
| CA-Q-513 | 513E10041 | STRUCTURAL STEEL MEMBERS, LEVEL 2, AS PER PLAN | 30 | Bolted Splices | Did the beams or girders to be spliced have their ends brought together and held at the correct relative elevation with respect to support points? | 513.2 | 0 | 0 | 0 | 0 | 10/1/2020 | Structures
| CA-Q-513 | 513E10041 | STRUCTURAL STEEL MEMBERS, LEVEL 2, AS PER PLAN | 31 | Bolted Splices | Were 50% of the bolt holes at the web and flange surfaces filled with a combination of drift pins and snug tight bolts before the beams and girders were released by the crane and allowed to deflect? | 513.20.C | 0 | 0 | 0 | 0 | 10/1/2020 | Structures
| CA-Q-513 | 513E10041 | STRUCTURAL STEEL MEMBERS, LEVEL 2, AS PER PLAN | 32 | Bolted Splices | Were all holes not filled with drift pins, filled with snug tight bolts before removal of any drift pins? | 513.20.C | 0 | 0 | 0 | 0 | 10/1/2020 | Structures
| CA-Q-513 | 513E10041 | STRUCTURAL STEEL MEMBERS, LEVEL 2, AS PER PLAN | 33 | Bolted Splices | Were all bolts replaced which were installed prior to inserting drift pins? | 513.20.C | 0 | 0 | 0 | 0 | 10/1/2020 | Structures
| CA-Q-513 | 513E10041 | STRUCTURAL STEEL MEMBERS, LEVEL 2, AS PER PLAN | 34 | Bolted Splices | After the cross frames were all attached, did the Contractor remove all drift pins and install bolts to a snug tight condition at all the splice locations? | 513.20.C | 0 | 0 | 0 | 0 | 10/1/2020 | Structures
| CA-Q-513 | 513E10041 | STRUCTURAL STEEL MEMBERS, LEVEL 2, AS PER PLAN | 35 | Bolted Splices | After the bolts were snug tight, did the Contractor match mark the nuts and bolts, so that relative rotation between the nut and bolt could be determined using the turn-of-the-nut method? | 513.20.C | 0 | 0 | 0 | 0 | 10/1/2020 | Structures
| CA-Q-513 | 513E10041 | STRUCTURAL STEEL MEMBERS, LEVEL 2, AS PER PLAN | 36 | Bolted Splices | Did the Contractor attain the bolt tension specified in Table 513.20-2 by tightening all nuts to the additional specified rotation in Table 513.20-3? | 513.20.D | 0 | 0 | 0 | 0 | 10/1/2020 | Structures
| CA-Q-513 | 513E10041 | STRUCTURAL STEEL MEMBERS, LEVEL 2, AS PER PLAN | 37 | Bolted Splices | Did the Engineer witness the Contractor calibrating the torque wrench using a tension device on 3 representative bolts and the determination of a job inspection torque? | 513.20.E | 0 | 0 | 0 | 0 | 10/1/2020 | Structures
| CA-Q-513 | 513E10041 | STRUCTURAL STEEL MEMBERS, LEVEL 2, AS PER PLAN | 38 | Bolted Splices | Did the Engineer witness and accept the first completed connection by checking if the job inspection torque did not turn the nut or bolt head? Document the date the Engineer inspected first completed joint and others as necessary. | 513.20.E | 0 | 0 | 0 | 0 | 10/1/2020 | Structures
| CA-Q-513 | 513E10041 | STRUCTURAL STEEL MEMBERS, LEVEL 2, AS PER PLAN | 39 | Bolted Splices | Were at least 10 percent of tightened bolts checked to see if they did not turn at the job inspection torque at the connection? | 513.20.E | 0 | 0 | 0 | 0 | 10/1/2020 | Structures
| CA-Q-513 | 513E10041 | STRUCTURAL STEEL MEMBERS, LEVEL 2, AS PER PLAN | 40 | Bolted Splices | In spliced bolted connections of tension or flexural members, was a clearance of not more than 1/4 inch (6 mm) maintained between the abutting surfaces of spliced members and for spliced compression members, was a uniform bearing attained between the abutting surfaces? | 513.16 | 0 | 0 | 0 | 0 | 10/1/2020 | Structures
| CA-Q-513 | 513E10041 | STRUCTURAL STEEL MEMBERS, LEVEL 2, AS PER PLAN | 41 | Welding | Were all welders qualified for the specific welding by AWS or ODOT's certified welder program? | 513.21 / S 1011 | 0 | 0 | 0 | 0 | 10/1/2020 | Structures
| CA-Q-513 | 513E10041 | STRUCTURAL STEEL MEMBERS, LEVEL 2, AS PER PLAN | 42 | Welding | If the Contractor used welding processes other than shield metal arc(stick) welding, were those processes approved by the Office of Materials Management? | 513.21 | 0 | 0 | 0 | 0 | 10/1/2020 | Structures
| CA-Q-513 | 513E10041 | STRUCTURAL STEEL MEMBERS, LEVEL 2, AS PER PLAN | 43 | Welding | Were the electrodes used to make permanent welds to steel of the low hydrogen type, stored in warm and dry environment and on the list of OMM's approved electrodes? | AWS D1.5 Bridge Welding Code 4.5 / MOP 513.21 | 0 | 0 | 0 | 0 | 10/1/2020 | Structures
| CA-Q-513 | 513E10041 | STRUCTURAL STEEL MEMBERS, LEVEL 2, AS PER PLAN | 44 | Welding | After the electrodes were exposed to the atmosphere, were they properly dried and stored? | AWS D1.5 Bridge Welding Code 4.5 / MOP 513.21 | 0 | 0 | 0 | 0 | 10/1/2020 | Structures
| CA-Q-513 | 513E10041 | STRUCTURAL STEEL MEMBERS, LEVEL 2, AS PER PLAN | 45 | Welding | Was the structural steel preheated per AWS D1.5 Bridge Welding Code for a distance equal to the thickness of the steel, but not less than 3 inches both laterally and in advance of the welding? | AWS D1.5 Bridge Welding Code Table 4.3 / MOP 513.21 | 0 | 0 | 0 | 0 | 10/1/2020 | Structures
| CA-Q-513 | 513E10041 | STRUCTURAL STEEL MEMBERS, LEVEL 2, AS PER PLAN | 46 | Welding | Were the fillet welds the proper size after checking them with the welding gauge? | AWS D1.5 Bridge Welding Code 3.6 / MOP 513.21 | 0 | 0 | 0 | 0 | 10/1/2020 | Structures
| CA-Q-513 | 513E10041 | STRUCTURAL STEEL MEMBERS, LEVEL 2, AS PER PLAN | 47 | Welding | Were the welds slagged and free of defects such as cracks, pits, craters and undercutting? | AWS D1.5 Bridge Welding Code 3.7 / MOP 513.21 | 0 | 0 | 0 | 0 | 10/1/2020 | Structures
| CA-Q-513 | 513E10041 | STRUCTURAL STEEL MEMBERS, LEVEL 2, AS PER PLAN | 48 | Welding | Were all arc strikes ground to remove the defect and Magnetic Particle tested and Hardness tested in tension zones? | AWS D1.5 Bridge Welding Code 3.10 / MOP 513.21 | 0 | 0 | 0 | 0 | 10/1/2020 | Structures
| CA-Q-513 | 513E10041 | STRUCTURAL STEEL MEMBERS, LEVEL 2, AS PER PLAN | 49 | Non-Destructive Testing | Did the Contractor notify the Department at least 48 hours before performing Non-Destructive testing? Document type of non-destructive testing, (Radiograph Inspection, Magnetic Particle Inspection or Ultrasonic Testing). | 513.25 / S 1011 / AWS D1.5 Bridge Welding Code | 0 | 0 | 0 | 0 | 10/1/2020 | Structures
| CA-Q-513 | 513E10041 | STRUCTURAL STEEL MEMBERS, LEVEL 2, AS PER PLAN | 50 | Non-Destructive Testing | Did the Non-Destructive testing confirm to the AWS D1.5 Bridge welding code and Supplement 1011? | 513.25 / S 1011 / AWS D1.5 Bridge Welding Code | 0 | 0 | 0 | 0 | 10/1/2020 | Structures
| CA-Q-513 | 513E10041 | STRUCTURAL STEEL MEMBERS, LEVEL 2, AS PER PLAN | 51 | Non-Destructive Testing | Did the Contractor submit radiographs or ultrasonic technical reports to the Office of Materials Management for acceptance? | 513.25 | 0 | 0 | 0 | 0 | 10/1/2020 | Structures
| CA-Q-513 | 513E10060 | STRUCTURAL STEEL MEMBERS, LEVEL 3 | 1 | General | Was the structural steel fabricator chosen by the Contractor, prequalified with the level of fabrication required for the structural steel work on this Project? Document Fabricator. | 513.02 / S 1078 | 0 | 0 | 0 | 0 | 10/1/2020 | Structures
| CA-Q-513 | 513E10060 | STRUCTURAL STEEL MEMBERS, LEVEL 3 | 2 | General | Did the Contractor/fabricator provide certified test data, mill certifications, a letter of acceptance and a TE 24 with the shipment for the structural steel? | 513.08 / 501.06 / S 1078 | 0 | 0 | 0 | 0 | 10/1/2020 | Structures
| CA-Q-513 | 513E10060 | STRUCTURAL STEEL MEMBERS, LEVEL 3 | 3 | Material Requirements | If the erection of structural steel involved another regulatory agency, such as the Coast Guard, or Army Corps of Engineers, was the PE stamped Engineered Drawing submitted to the agency before work began and approved by the appropriate agency? |  | 0 | 0 | 0 | 0 | 10/1/2020 | Structures
| CA-Q-513 | 513E10060 | STRUCTURAL STEEL MEMBERS, LEVEL 3 | 4 | Material Requirements | For repairing, extending, or altering existing structures, did the Contractor take measurements of the existing structure to accurately join old and new work? | 513.04 | 0 | 0 | 0 | 0 | 10/1/2020 | Structures
| CA-Q-513 | 513E10060 | STRUCTURAL STEEL MEMBERS, LEVEL 3 | 5 | Material Requirements | Did the fabricator provide Shop Drawings according to 501.04 with details and dimensions of the structural steel components? | 513.06 / 501.04 | 0 | 0 | 0 | 0 | 10/1/2020 | Structures
| CA-Q-513 | 513E10060 | STRUCTURAL STEEL MEMBERS, LEVEL 3 | 6 | Material Requirements | Did the Contractor/fabricator conduct a prefabrication meeting at least 3 days after the Department received the Shop Drawings prior to fabrication of the structural steel? | 513.07 | 0 | 0 | 0 | 0 | 10/1/2020 | Structures
| CA-Q-513 | 513E10060 | STRUCTURAL STEEL MEMBERS, LEVEL 3 | 7 | Material Requirements | Did the fabricator mark each steel component with specified code and heat number? | 513.09 | 0 | 0 | 0 | 0 | 10/1/2020 | Structures
| CA-Q-513 | 513E10060 | STRUCTURAL STEEL MEMBERS, LEVEL 3 | 8 | Material Requirements | Was the structural steel coated prior to coming to the project site if specified in the plans? (No epoxy or urethane coating at splice joint surfaces.) Document coating type if specified. | 513.27 | 0 | 0 | 0 | 0 | 10/1/2020 | Structures
| CA-Q-513 | 513E10060 | STRUCTURAL STEEL MEMBERS, LEVEL 3 | 9 | Material Requirements | Did the fabricator/Contractor store structural material in the shop and field above the ground on supports and clean before incorporation into the work? | 513.1 | 0 | 0 | 0 | 0 | 10/1/2020 | Structures
| CA-Q-513 | 513E10060 | STRUCTURAL STEEL MEMBERS, LEVEL 3 | 10 | Material Requirements | Was the structural steel within the specified camber tolerance at mid-span of 0 inches and the greater of + 3/4 inch or the designated haunch height? | 513.11 | 0 | 0 | 0 | 0 | 10/1/2020 | Structures
| CA-Q-513 | 513E10060 | STRUCTURAL STEEL MEMBERS, LEVEL 3 | 11 | Material Requirements | Was the structural steel within the specified tolerances for sweep or horizontal curvature of 1/8 inch in 10 feet? | 513.11 | 0 | 0 | 0 | 0 | 10/1/2020 | Structures
| CA-Q-513 | 513E10060 | STRUCTURAL STEEL MEMBERS, LEVEL 3 | 12 | Material Requirements | Were the structural steel components free of fins, tears, slivers and any burred or sharp edges with a smooth surface? | 513.12 | 0 | 0 | 0 | 0 | 10/1/2020 | Structures
| CA-Q-513 | 513E10060 | STRUCTURAL STEEL MEMBERS, LEVEL 3 | 13 | Material Requirements | Were the bearing stiffeners flush and square with the web and at least 75 percent of the area of the ends were in contact with the inner surface of the flange and vertical after erection? | 513.13 | 0 | 0 | 0 | 0 | 10/1/2020 | Structures
| CA-Q-513 | 513E10060 | STRUCTURAL STEEL MEMBERS, LEVEL 3 | 14 | Material Requirements | Did the fabricator provide fill plates to compensate for the misalignment of abutting elements due to differences in thickness of flanges and webs at the splice locations? | 513.14 | 0 | 0 | 0 | 0 | 10/1/2020 | Structures
| CA-Q-513 | 513E10060 | STRUCTURAL STEEL MEMBERS, LEVEL 3 | 15 | Material Requirements | If members were to be heat curved, did the Fabricator submit the detailed procedure, including necessary calculations, to the Office of Materials Management for acceptance of the procedure before starting this work? | 513.15 | 0 | 0 | 0 | 0 | 10/1/2020 | Structures
| CA-Q-513 | 513E10060 | STRUCTURAL STEEL MEMBERS, LEVEL 3 | 16 | Material Requirements | Did the finished holes for bolted connections not have a diameter larger than the nominal diameter of the bolt plus 1/16 inch (1.6 mm) and no offset greater than 1/32 inch (0.8 mm) between adjacent piles? | 513.19 | 0 | 0 | 0 | 0 | 10/1/2020 | Structures
| CA-Q-513 | 513E10060 | STRUCTURAL STEEL MEMBERS, LEVEL 3 | 17 | Engineered Drawing (Erection) Submittal | If the erection of structural steel involved a railroad, was the PE stamped engineered drawing submitted to the railroad for review 50 days before work began and approved by the appropriate railroad? | 501.05.A / 513.26 | 0 | 0 | 0 | 0 | 10/1/2020 | Structures
| CA-Q-513 | 513E10060 | STRUCTURAL STEEL MEMBERS, LEVEL 3 | 18 | Engineered Drawing (Erection) Submittal | For the erection of structural steel, does the PE stamped engineering drawing submittal meet the requirements of 501.05.B.4? Complete Erection Checklist CA-S-20. | 501.05.B4 / 513.19 | 0 | 0 | 0 | 0 | 10/1/2020 | Structures
| CA-Q-513 | 513E10060 | STRUCTURAL STEEL MEMBERS, LEVEL 3 | 19 | Engineered Drawing (Erection) Submittal | If the erection of structural steel involved another regulatory agency, such as the Coast Guard, or Army Corps of Engineers, was the PE stamped engineered drawing submitted to the agency before work began and approved by the appropriate agency? | 501.05.B4 / 513.26 | 0 | 0 | 0 | 0 | 10/1/2020 | Structures
| CA-Q-513 | 513E10060 | STRUCTURAL STEEL MEMBERS, LEVEL 3 | 20 | Engineered Drawing (Erection) Submittal | Was the PE stamped engineering drawing erection submittal reviewed by the Department, a meeting held, and the drawing accepted by the Department before erection work began? | 501.05.B4 / 513.19 | 0 | 0 | 0 | 0 | 10/1/2020 | Structures
| CA-Q-513 | 513E10060 | STRUCTURAL STEEL MEMBERS, LEVEL 3 | 21 | Erection | Did the Contractor follow the submitted Erection procedure with the equipment, locations, maintenance of traffic and sequence as submitted in the procedure? Document Contractor's compliance with approved erection procedure. | 501.05.B.4 | 0 | 0 | 0 | 0 | 10/1/2020 | Structures
| CA-Q-513 | 513E10060 | STRUCTURAL STEEL MEMBERS, LEVEL 3 | 22 | Erection | Were the beam seats inspected, clean, properly aligned and at the plan elevations? Document bearing seat elevations. | 513.26 | 0 | 0 | 0 | 0 | 10/1/2020 | Structures
| CA-Q-513 | 513E10060 | STRUCTURAL STEEL MEMBERS, LEVEL 3 | 23 | Erection | Were the bearings in the correct location, orientation and properly aligned and were temperature corrections made in the plumbness of the bearings? | 513.26 / 516.07 | 0 | 0 | 0 | 0 | 10/1/2020 | Structures
| CA-Q-513 | 513E10060 | STRUCTURAL STEEL MEMBERS, LEVEL 3 | 24 | Erection | Did the Contractor never lift structural members over active traffic? | 501.05.B.4 / 513.26 | 0 | 0 | 0 | 0 | 10/1/2020 | Structures
| CA-Q-513 | 513E10060 | STRUCTURAL STEEL MEMBERS, LEVEL 3 | 25 | Erection | Did the Contractor make all structural members stable before releasing traffic? | 501.05.B.4 / 513.26 | 0 | 0 | 0 | 0 | 10/1/2020 | Structures
| CA-Q-513 | 513E10060 | STRUCTURAL STEEL MEMBERS, LEVEL 3 | 26 | Erection | Did the Contractor supply any temporary supports necessary and install sufficient bracing to maintain structural stability and prevent lateral movement until completion of all construction activities? | 501.05.B.4.b / 513.26 | 0 | 0 | 0 | 0 | 10/1/2020 | Structures
| CA-Q-513 | 513E10060 | STRUCTURAL STEEL MEMBERS, LEVEL 3 | 27 | Erection | Did the Contractor provide methods and details for supporting the first beams or girders at the abutments and piers in each unit? | 513.26 | 0 | 0 | 0 | 0 | 10/1/2020 | Structures
| CA-Q-513 | 513E10060 | STRUCTURAL STEEL MEMBERS, LEVEL 3 | 28 | Erection | Did the Contractor not weld temporary members to permanent steel members? | 501.05.B.4 / 513.26 | 0 | 0 | 0 | 0 | 10/1/2020 | Structures
| CA-Q-513 | 513E10060 | STRUCTURAL STEEL MEMBERS, LEVEL 3 | 29 | Bolted Splices | Did the Contractor furnish proof of calibration of torque wrenches and skidmore device? | 513.20.F | 0 | 0 | 0 | 0 | 10/1/2020 | Structures
| CA-Q-513 | 513E10060 | STRUCTURAL STEEL MEMBERS, LEVEL 3 | 30 | Bolted Splices | Did the beams or girders to be spliced have their ends brought together and held at the correct relative elevation with respect to support points? | 513.2 | 0 | 0 | 0 | 0 | 10/1/2020 | Structures
| CA-Q-513 | 513E10060 | STRUCTURAL STEEL MEMBERS, LEVEL 3 | 31 | Bolted Splices | Were 50% of the bolt holes at the web and flange surfaces filled with a combination of drift pins and snug tight bolts before the beams and girders were released by the crane and allowed to deflect? | 513.20.C | 0 | 0 | 0 | 0 | 10/1/2020 | Structures
| CA-Q-513 | 513E10060 | STRUCTURAL STEEL MEMBERS, LEVEL 3 | 32 | Bolted Splices | Were all holes not filled with drift pins, filled with snug tight bolts before removal of any drift pins? | 513.20.C | 0 | 0 | 0 | 0 | 10/1/2020 | Structures
| CA-Q-513 | 513E10060 | STRUCTURAL STEEL MEMBERS, LEVEL 3 | 33 | Bolted Splices | Were all bolts replaced which were installed prior to inserting drift pins? | 513.20.C | 0 | 0 | 0 | 0 | 10/1/2020 | Structures
| CA-Q-513 | 513E10060 | STRUCTURAL STEEL MEMBERS, LEVEL 3 | 34 | Bolted Splices | After the cross frames were all attached, did the Contractor remove all drift pins and install bolts to a snug tight condition at all the splice locations? | 513.20.C | 0 | 0 | 0 | 0 | 10/1/2020 | Structures
| CA-Q-513 | 513E10060 | STRUCTURAL STEEL MEMBERS, LEVEL 3 | 35 | Bolted Splices | After the bolts were snug tight, did the Contractor match mark the nuts and bolts, so that relative rotation between the nut and bolt could be determined using the turn-of-the-nut method? | 513.20.C | 0 | 0 | 0 | 0 | 10/1/2020 | Structures
| CA-Q-513 | 513E10060 | STRUCTURAL STEEL MEMBERS, LEVEL 3 | 36 | Bolted Splices | Did the Contractor attain the bolt tension specified in Table 513.20-2 by tightening all nuts to the additional specified rotation in Table 513.20-3? | 513.20.D | 0 | 0 | 0 | 0 | 10/1/2020 | Structures
| CA-Q-513 | 513E10060 | STRUCTURAL STEEL MEMBERS, LEVEL 3 | 37 | Bolted Splices | Did the Engineer witness the Contractor calibrating the torque wrench using a tension device on 3 representative bolts and the determination of a job inspection torque? | 513.20.E | 0 | 0 | 0 | 0 | 10/1/2020 | Structures
| CA-Q-513 | 513E10060 | STRUCTURAL STEEL MEMBERS, LEVEL 3 | 38 | Bolted Splices | Did the Engineer witness and accept the first completed connection by checking if the job inspection torque did not turn the nut or bolt head? Document the date the Engineer inspected first completed joint and others as necessary. | 513.20.E | 0 | 0 | 0 | 0 | 10/1/2020 | Structures
| CA-Q-513 | 513E10060 | STRUCTURAL STEEL MEMBERS, LEVEL 3 | 39 | Bolted Splices | Were at least 10 percent of tightened bolts checked to see if they did not turn at the job inspection torque at the connection? | 513.20.E | 0 | 0 | 0 | 0 | 10/1/2020 | Structures
| CA-Q-513 | 513E10060 | STRUCTURAL STEEL MEMBERS, LEVEL 3 | 40 | Bolted Splices | In spliced bolted connections of tension or flexural members, was a clearance of not more than 1/4 inch (6 mm) maintained between the abutting surfaces of spliced members and for spliced compression members, was a uniform bearing attained between the abutting surfaces? | 513.16 | 0 | 0 | 0 | 0 | 10/1/2020 | Structures
| CA-Q-513 | 513E10060 | STRUCTURAL STEEL MEMBERS, LEVEL 3 | 41 | Welding | Were all welders qualified for the specific welding by AWS or ODOT's certified welder program? | 513.21 / S 1011 | 0 | 0 | 0 | 0 | 10/1/2020 | Structures
| CA-Q-513 | 513E10060 | STRUCTURAL STEEL MEMBERS, LEVEL 3 | 42 | Welding | If the Contractor used welding processes other than shield metal arc(stick) welding, were those processes approved by the Office of Materials Management? | 513.21 | 0 | 0 | 0 | 0 | 10/1/2020 | Structures
| CA-Q-513 | 513E10060 | STRUCTURAL STEEL MEMBERS, LEVEL 3 | 43 | Welding | Were the electrodes used to make permanent welds to steel of the low hydrogen type, stored in warm and dry environment and on the list of OMM's approved electrodes? | AWS D1.5 Bridge Welding Code 4.5 / MOP 513.21 | 0 | 0 | 0 | 0 | 10/1/2020 | Structures
| CA-Q-513 | 513E10060 | STRUCTURAL STEEL MEMBERS, LEVEL 3 | 44 | Welding | After the electrodes were exposed to the atmosphere, were they properly dried and stored? | AWS D1.5 Bridge Welding Code 4.5 / MOP 513.21 | 0 | 0 | 0 | 0 | 10/1/2020 | Structures
| CA-Q-513 | 513E10060 | STRUCTURAL STEEL MEMBERS, LEVEL 3 | 45 | Welding | Was the structural steel preheated per AWS D1.5 Bridge Welding Code for a distance equal to the thickness of the steel, but not less than 3 inches both laterally and in advance of the welding? | AWS D1.5 Bridge Welding Code Table 4.3 / MOP 513.21 | 0 | 0 | 0 | 0 | 10/1/2020 | Structures
| CA-Q-513 | 513E10060 | STRUCTURAL STEEL MEMBERS, LEVEL 3 | 46 | Welding | Were the fillet welds the proper size after checking them with the welding gauge? | AWS D1.5 Bridge Welding Code 3.6 / MOP 513.21 | 0 | 0 | 0 | 0 | 10/1/2020 | Structures
| CA-Q-513 | 513E10060 | STRUCTURAL STEEL MEMBERS, LEVEL 3 | 47 | Welding | Were the welds slagged and free of defects such as cracks, pits, craters and undercutting? | AWS D1.5 Bridge Welding Code 3.7 / MOP 513.21 | 0 | 0 | 0 | 0 | 10/1/2020 | Structures
| CA-Q-513 | 513E10060 | STRUCTURAL STEEL MEMBERS, LEVEL 3 | 48 | Welding | Were all arc strikes ground to remove the defect and Magnetic Particle tested and Hardness tested in tension zones? | AWS D1.5 Bridge Welding Code 3.10 / MOP 513.21 | 0 | 0 | 0 | 0 | 10/1/2020 | Structures
| CA-Q-513 | 513E10060 | STRUCTURAL STEEL MEMBERS, LEVEL 3 | 49 | Non-Destructive Testing | Did the Contractor notify the Department at least 48 hours before performing Non-Destructive testing? Document type of non-destructive testing, (Radiograph Inspection, Magnetic Particle Inspection or Ultrasonic Testing). | 513.25 / S 1011 / AWS D1.5 Bridge Welding Code | 0 | 0 | 0 | 0 | 10/1/2020 | Structures
| CA-Q-513 | 513E10060 | STRUCTURAL STEEL MEMBERS, LEVEL 3 | 50 | Non-Destructive Testing | Did the Non-Destructive testing confirm to the AWS D1.5 Bridge welding code and Supplement 1011? | 513.25 / S 1011 / AWS D1.5 Bridge Welding Code | 0 | 0 | 0 | 0 | 10/1/2020 | Structures
| CA-Q-513 | 513E10060 | STRUCTURAL STEEL MEMBERS, LEVEL 3 | 51 | Non-Destructive Testing | Did the Contractor submit radiographs or ultrasonic technical reports to the Office of Materials Management for acceptance? | 513.25 | 0 | 0 | 0 | 0 | 10/1/2020 | Structures
| CA-Q-513 | 513E10061 | STRUCTURAL STEEL MEMBERS, LEVEL 3, AS PER PLAN | 1 | General | Was the structural steel fabricator chosen by the Contractor, prequalified with the level of fabrication required for the structural steel work on this Project? Document Fabricator. | 513.02 / S 1078 | 0 | 0 | 0 | 0 | 10/1/2020 | Structures
| CA-Q-513 | 513E10061 | STRUCTURAL STEEL MEMBERS, LEVEL 3, AS PER PLAN | 2 | General | Did the Contractor/fabricator provide certified test data, mill certifications, a letter of acceptance and a TE 24 with the shipment for the structural steel? | 513.08 / 501.06 / S 1078 | 0 | 0 | 0 | 0 | 10/1/2020 | Structures
| CA-Q-513 | 513E10061 | STRUCTURAL STEEL MEMBERS, LEVEL 3, AS PER PLAN | 3 | Material Requirements | If the erection of structural steel involved another regulatory agency, such as the Coast Guard, or Army Corps of Engineers, was the PE stamped Engineered Drawing submitted to the agency before work began and approved by the appropriate agency? |  | 0 | 0 | 0 | 0 | 10/1/2020 | Structures
| CA-Q-513 | 513E10061 | STRUCTURAL STEEL MEMBERS, LEVEL 3, AS PER PLAN | 4 | Material Requirements | For repairing, extending, or altering existing structures, did the Contractor take measurements of the existing structure to accurately join old and new work? | 513.04 | 0 | 0 | 0 | 0 | 10/1/2020 | Structures
| CA-Q-513 | 513E10061 | STRUCTURAL STEEL MEMBERS, LEVEL 3, AS PER PLAN | 5 | Material Requirements | Did the fabricator provide Shop Drawings according to 501.04 with details and dimensions of the structural steel components? | 513.06 / 501.04 | 0 | 0 | 0 | 0 | 10/1/2020 | Structures
| CA-Q-513 | 513E10061 | STRUCTURAL STEEL MEMBERS, LEVEL 3, AS PER PLAN | 6 | Material Requirements | Did the Contractor/fabricator conduct a prefabrication meeting at least 3 days after the Department received the Shop Drawings prior to fabrication of the structural steel? | 513.07 | 0 | 0 | 0 | 0 | 10/1/2020 | Structures
| CA-Q-513 | 513E10061 | STRUCTURAL STEEL MEMBERS, LEVEL 3, AS PER PLAN | 7 | Material Requirements | Did the fabricator mark each steel component with specified code and heat number? | 513.09 | 0 | 0 | 0 | 0 | 10/1/2020 | Structures
| CA-Q-513 | 513E10061 | STRUCTURAL STEEL MEMBERS, LEVEL 3, AS PER PLAN | 8 | Material Requirements | Was the structural steel coated prior to coming to the project site if specified in the plans? (No epoxy or urethane coating at splice joint surfaces.) Document coating type if specified. | 513.27 | 0 | 0 | 0 | 0 | 10/1/2020 | Structures
| CA-Q-513 | 513E10061 | STRUCTURAL STEEL MEMBERS, LEVEL 3, AS PER PLAN | 9 | Material Requirements | Did the fabricator/Contractor store structural material in the shop and field above the ground on supports and clean before incorporation into the work? | 513.1 | 0 | 0 | 0 | 0 | 10/1/2020 | Structures
| CA-Q-513 | 513E10061 | STRUCTURAL STEEL MEMBERS, LEVEL 3, AS PER PLAN | 10 | Material Requirements | Was the structural steel within the specified camber tolerance at mid-span of 0 inches and the greater of + 3/4 inch or the designated haunch height? | 513.11 | 0 | 0 | 0 | 0 | 10/1/2020 | Structures
| CA-Q-513 | 513E10061 | STRUCTURAL STEEL MEMBERS, LEVEL 3, AS PER PLAN | 11 | Material Requirements | Was the structural steel within the specified tolerances for sweep or horizontal curvature of 1/8 inch in 10 feet? | 513.11 | 0 | 0 | 0 | 0 | 10/1/2020 | Structures
| CA-Q-513 | 513E10061 | STRUCTURAL STEEL MEMBERS, LEVEL 3, AS PER PLAN | 12 | Material Requirements | Were the structural steel components free of fins, tears, slivers and any burred or sharp edges with a smooth surface? | 513.12 | 0 | 0 | 0 | 0 | 10/1/2020 | Structures
| CA-Q-513 | 513E10061 | STRUCTURAL STEEL MEMBERS, LEVEL 3, AS PER PLAN | 13 | Material Requirements | Were the bearing stiffeners flush and square with the web and at least 75 percent of the area of the ends were in contact with the inner surface of the flange and vertical after erection? | 513.13 | 0 | 0 | 0 | 0 | 10/1/2020 | Structures
| CA-Q-513 | 513E10061 | STRUCTURAL STEEL MEMBERS, LEVEL 3, AS PER PLAN | 14 | Material Requirements | Did the fabricator provide fill plates to compensate for the misalignment of abutting elements due to differences in thickness of flanges and webs at the splice locations? | 513.14 | 0 | 0 | 0 | 0 | 10/1/2020 | Structures
| CA-Q-513 | 513E10061 | STRUCTURAL STEEL MEMBERS, LEVEL 3, AS PER PLAN | 15 | Material Requirements | If members were to be heat curved, did the Fabricator submit the detailed procedure, including necessary calculations, to the Office of Materials Management for acceptance of the procedure before starting this work? | 513.15 | 0 | 0 | 0 | 0 | 10/1/2020 | Structures
| CA-Q-513 | 513E10061 | STRUCTURAL STEEL MEMBERS, LEVEL 3, AS PER PLAN | 16 | Material Requirements | Did the finished holes for bolted connections not have a diameter larger than the nominal diameter of the bolt plus 1/16 inch (1.6 mm) and no offset greater than 1/32 inch (0.8 mm) between adjacent piles? | 513.19 | 0 | 0 | 0 | 0 | 10/1/2020 | Structures
| CA-Q-513 | 513E10061 | STRUCTURAL STEEL MEMBERS, LEVEL 3, AS PER PLAN | 17 | Engineered Drawing (Erection) Submittal | If the erection of structural steel involved a railroad, was the PE stamped engineered drawing submitted to the railroad for review 50 days before work began and approved by the appropriate railroad? | 501.05.A / 513.26 | 0 | 0 | 0 | 0 | 10/1/2020 | Structures
| CA-Q-513 | 513E10061 | STRUCTURAL STEEL MEMBERS, LEVEL 3, AS PER PLAN | 18 | Engineered Drawing (Erection) Submittal | For the erection of structural steel, does the PE stamped engineering drawing submittal meet the requirements of 501.05.B.4? Complete Erection Checklist CA-S-20. | 501.05.B4 / 513.19 | 0 | 0 | 0 | 0 | 10/1/2020 | Structures
| CA-Q-513 | 513E10061 | STRUCTURAL STEEL MEMBERS, LEVEL 3, AS PER PLAN | 19 | Engineered Drawing (Erection) Submittal | If the erection of structural steel involved another regulatory agency, such as the Coast Guard, or Army Corps of Engineers, was the PE stamped engineered drawing submitted to the agency before work began and approved by the appropriate agency? | 501.05.B4 / 513.26 | 0 | 0 | 0 | 0 | 10/1/2020 | Structures
| CA-Q-513 | 513E10061 | STRUCTURAL STEEL MEMBERS, LEVEL 3, AS PER PLAN | 20 | Engineered Drawing (Erection) Submittal | Was the PE stamped engineering drawing erection submittal reviewed by the Department, a meeting held, and the drawing accepted by the Department before erection work began? | 501.05.B4 / 513.19 | 0 | 0 | 0 | 0 | 10/1/2020 | Structures
| CA-Q-513 | 513E10061 | STRUCTURAL STEEL MEMBERS, LEVEL 3, AS PER PLAN | 21 | Erection | Did the Contractor follow the submitted Erection procedure with the equipment, locations, maintenance of traffic and sequence as submitted in the procedure? Document Contractor's compliance with approved erection procedure. | 501.05.B.4 | 0 | 0 | 0 | 0 | 10/1/2020 | Structures
| CA-Q-513 | 513E10061 | STRUCTURAL STEEL MEMBERS, LEVEL 3, AS PER PLAN | 22 | Erection | Were the beam seats inspected, clean, properly aligned and at the plan elevations? Document bearing seat elevations. | 513.26 | 0 | 0 | 0 | 0 | 10/1/2020 | Structures
| CA-Q-513 | 513E10061 | STRUCTURAL STEEL MEMBERS, LEVEL 3, AS PER PLAN | 23 | Erection | Were the bearings in the correct location, orientation and properly aligned and were temperature corrections made in the plumbness of the bearings? | 513.26 / 516.07 | 0 | 0 | 0 | 0 | 10/1/2020 | Structures
| CA-Q-513 | 513E10061 | STRUCTURAL STEEL MEMBERS, LEVEL 3, AS PER PLAN | 24 | Erection | Did the Contractor never lift structural members over active traffic? | 501.05.B.4 / 513.26 | 0 | 0 | 0 | 0 | 10/1/2020 | Structures
| CA-Q-513 | 513E10061 | STRUCTURAL STEEL MEMBERS, LEVEL 3, AS PER PLAN | 25 | Erection | Did the Contractor make all structural members stable before releasing traffic? | 501.05.B.4 / 513.26 | 0 | 0 | 0 | 0 | 10/1/2020 | Structures
| CA-Q-513 | 513E10061 | STRUCTURAL STEEL MEMBERS, LEVEL 3, AS PER PLAN | 26 | Erection | Did the Contractor supply any temporary supports necessary and install sufficient bracing to maintain structural stability and prevent lateral movement until completion of all construction activities? | 501.05.B.4.b / 513.26 | 0 | 0 | 0 | 0 | 10/1/2020 | Structures
| CA-Q-513 | 513E10061 | STRUCTURAL STEEL MEMBERS, LEVEL 3, AS PER PLAN | 27 | Erection | Did the Contractor provide methods and details for supporting the first beams or girders at the abutments and piers in each unit? | 513.26 | 0 | 0 | 0 | 0 | 10/1/2020 | Structures
| CA-Q-513 | 513E10061 | STRUCTURAL STEEL MEMBERS, LEVEL 3, AS PER PLAN | 28 | Erection | Did the Contractor not weld temporary members to permanent steel members? | 501.05.B.4 / 513.26 | 0 | 0 | 0 | 0 | 10/1/2020 | Structures
| CA-Q-513 | 513E10061 | STRUCTURAL STEEL MEMBERS, LEVEL 3, AS PER PLAN | 29 | Bolted Splices | Did the Contractor furnish proof of calibration of torque wrenches and skidmore device? | 513.20.F | 0 | 0 | 0 | 0 | 10/1/2020 | Structures
| CA-Q-513 | 513E10061 | STRUCTURAL STEEL MEMBERS, LEVEL 3, AS PER PLAN | 30 | Bolted Splices | Did the beams or girders to be spliced have their ends brought together and held at the correct relative elevation with respect to support points? | 513.2 | 0 | 0 | 0 | 0 | 10/1/2020 | Structures
| CA-Q-513 | 513E10061 | STRUCTURAL STEEL MEMBERS, LEVEL 3, AS PER PLAN | 31 | Bolted Splices | Were 50% of the bolt holes at the web and flange surfaces filled with a combination of drift pins and snug tight bolts before the beams and girders were released by the crane and allowed to deflect? | 513.20.C | 0 | 0 | 0 | 0 | 10/1/2020 | Structures
| CA-Q-513 | 513E10061 | STRUCTURAL STEEL MEMBERS, LEVEL 3, AS PER PLAN | 32 | Bolted Splices | Were all holes not filled with drift pins, filled with snug tight bolts before removal of any drift pins? | 513.20.C | 0 | 0 | 0 | 0 | 10/1/2020 | Structures
| CA-Q-513 | 513E10061 | STRUCTURAL STEEL MEMBERS, LEVEL 3, AS PER PLAN | 33 | Bolted Splices | Were all bolts replaced which were installed prior to inserting drift pins? | 513.20.C | 0 | 0 | 0 | 0 | 10/1/2020 | Structures
| CA-Q-513 | 513E10061 | STRUCTURAL STEEL MEMBERS, LEVEL 3, AS PER PLAN | 34 | Bolted Splices | After the cross frames were all attached, did the Contractor remove all drift pins and install bolts to a snug tight condition at all the splice locations? | 513.20.C | 0 | 0 | 0 | 0 | 10/1/2020 | Structures
| CA-Q-513 | 513E10061 | STRUCTURAL STEEL MEMBERS, LEVEL 3, AS PER PLAN | 35 | Bolted Splices | After the bolts were snug tight, did the Contractor match mark the nuts and bolts, so that relative rotation between the nut and bolt could be determined using the turn-of-the-nut method? | 513.20.C | 0 | 0 | 0 | 0 | 10/1/2020 | Structures
| CA-Q-513 | 513E10061 | STRUCTURAL STEEL MEMBERS, LEVEL 3, AS PER PLAN | 36 | Bolted Splices | Did the Contractor attain the bolt tension specified in Table 513.20-2 by tightening all nuts to the additional specified rotation in Table 513.20-3? | 513.20.D | 0 | 0 | 0 | 0 | 10/1/2020 | Structures
| CA-Q-513 | 513E10061 | STRUCTURAL STEEL MEMBERS, LEVEL 3, AS PER PLAN | 37 | Bolted Splices | Did the Engineer witness the Contractor calibrating the torque wrench using a tension device on 3 representative bolts and the determination of a job inspection torque? | 513.20.E | 0 | 0 | 0 | 0 | 10/1/2020 | Structures
| CA-Q-513 | 513E10061 | STRUCTURAL STEEL MEMBERS, LEVEL 3, AS PER PLAN | 38 | Bolted Splices | Did the Engineer witness and accept the first completed connection by checking if the job inspection torque did not turn the nut or bolt head? Document the date the Engineer inspected first completed joint and others as necessary. | 513.20.E | 0 | 0 | 0 | 0 | 10/1/2020 | Structures
| CA-Q-513 | 513E10061 | STRUCTURAL STEEL MEMBERS, LEVEL 3, AS PER PLAN | 39 | Bolted Splices | Were at least 10 percent of tightened bolts checked to see if they did not turn at the job inspection torque at the connection? | 513.20.E | 0 | 0 | 0 | 0 | 10/1/2020 | Structures
| CA-Q-513 | 513E10061 | STRUCTURAL STEEL MEMBERS, LEVEL 3, AS PER PLAN | 40 | Bolted Splices | In spliced bolted connections of tension or flexural members, was a clearance of not more than 1/4 inch (6 mm) maintained between the abutting surfaces of spliced members and for spliced compression members, was a uniform bearing attained between the abutting surfaces? | 513.16 | 0 | 0 | 0 | 0 | 10/1/2020 | Structures
| CA-Q-513 | 513E10061 | STRUCTURAL STEEL MEMBERS, LEVEL 3, AS PER PLAN | 41 | Welding | Were all welders qualified for the specific welding by AWS or ODOT's certified welder program? | 513.21 / S 1011 | 0 | 0 | 0 | 0 | 10/1/2020 | Structures
| CA-Q-513 | 513E10061 | STRUCTURAL STEEL MEMBERS, LEVEL 3, AS PER PLAN | 42 | Welding | If the Contractor used welding processes other than shield metal arc(stick) welding, were those processes approved by the Office of Materials Management? | 513.21 | 0 | 0 | 0 | 0 | 10/1/2020 | Structures
| CA-Q-513 | 513E10061 | STRUCTURAL STEEL MEMBERS, LEVEL 3, AS PER PLAN | 43 | Welding | Were the electrodes used to make permanent welds to steel of the low hydrogen type, stored in warm and dry environment and on the list of OMM's approved electrodes? | AWS D1.5 Bridge Welding Code 4.5 / MOP 513.21 | 0 | 0 | 0 | 0 | 10/1/2020 | Structures
| CA-Q-513 | 513E10061 | STRUCTURAL STEEL MEMBERS, LEVEL 3, AS PER PLAN | 44 | Welding | After the electrodes were exposed to the atmosphere, were they properly dried and stored? | AWS D1.5 Bridge Welding Code 4.5 / MOP 513.21 | 0 | 0 | 0 | 0 | 10/1/2020 | Structures
| CA-Q-513 | 513E10061 | STRUCTURAL STEEL MEMBERS, LEVEL 3, AS PER PLAN | 45 | Welding | Was the structural steel preheated per AWS D1.5 Bridge Welding Code for a distance equal to the thickness of the steel, but not less than 3 inches both laterally and in advance of the welding? | AWS D1.5 Bridge Welding Code Table 4.3 / MOP 513.21 | 0 | 0 | 0 | 0 | 10/1/2020 | Structures
| CA-Q-513 | 513E10061 | STRUCTURAL STEEL MEMBERS, LEVEL 3, AS PER PLAN | 46 | Welding | Were the fillet welds the proper size after checking them with the welding gauge? | AWS D1.5 Bridge Welding Code 3.6 / MOP 513.21 | 0 | 0 | 0 | 0 | 10/1/2020 | Structures
| CA-Q-513 | 513E10061 | STRUCTURAL STEEL MEMBERS, LEVEL 3, AS PER PLAN | 47 | Welding | Were the welds slagged and free of defects such as cracks, pits, craters and undercutting? | AWS D1.5 Bridge Welding Code 3.7 / MOP 513.21 | 0 | 0 | 0 | 0 | 10/1/2020 | Structures
| CA-Q-513 | 513E10061 | STRUCTURAL STEEL MEMBERS, LEVEL 3, AS PER PLAN | 48 | Welding | Were all arc strikes ground to remove the defect and Magnetic Particle tested and Hardness tested in tension zones? | AWS D1.5 Bridge Welding Code 3.10 / MOP 513.21 | 0 | 0 | 0 | 0 | 10/1/2020 | Structures
| CA-Q-513 | 513E10061 | STRUCTURAL STEEL MEMBERS, LEVEL 3, AS PER PLAN | 49 | Non-Destructive Testing | Did the Contractor notify the Department at least 48 hours before performing Non-Destructive testing? Document type of non-destructive testing, (Radiograph Inspection, Magnetic Particle Inspection or Ultrasonic Testing). | 513.25 / S 1011 / AWS D1.5 Bridge Welding Code | 0 | 0 | 0 | 0 | 10/1/2020 | Structures
| CA-Q-513 | 513E10061 | STRUCTURAL STEEL MEMBERS, LEVEL 3, AS PER PLAN | 50 | Non-Destructive Testing | Did the Non-Destructive testing confirm to the AWS D1.5 Bridge welding code and Supplement 1011? | 513.25 / S 1011 / AWS D1.5 Bridge Welding Code | 0 | 0 | 0 | 0 | 10/1/2020 | Structures
| CA-Q-513 | 513E10061 | STRUCTURAL STEEL MEMBERS, LEVEL 3, AS PER PLAN | 51 | Non-Destructive Testing | Did the Contractor submit radiographs or ultrasonic technical reports to the Office of Materials Management for acceptance? | 513.25 | 0 | 0 | 0 | 0 | 10/1/2020 | Structures
| CA-Q-513 | 513E10080 | STRUCTURAL STEEL MEMBERS, LEVEL 4 | 1 | General | Was the structural steel fabricator chosen by the Contractor, prequalified with the level of fabrication required for the structural steel work on this Project? Document Fabricator. | 513.02 / S 1078 | 0 | 0 | 0 | 0 | 10/1/2020 | Structures
| CA-Q-513 | 513E10080 | STRUCTURAL STEEL MEMBERS, LEVEL 4 | 2 | General | Did the Contractor/fabricator provide certified test data, mill certifications, a letter of acceptance and a TE 24 with the shipment for the structural steel? | 513.08 / 501.06 / S 1078 | 0 | 0 | 0 | 0 | 10/1/2020 | Structures
| CA-Q-513 | 513E10080 | STRUCTURAL STEEL MEMBERS, LEVEL 4 | 3 | Material Requirements | If the erection of structural steel involved another regulatory agency, such as the Coast Guard, or Army Corps of Engineers, was the PE stamped Engineered Drawing submitted to the agency before work began and approved by the appropriate agency? |  | 0 | 0 | 0 | 0 | 10/1/2020 | Structures
| CA-Q-513 | 513E10080 | STRUCTURAL STEEL MEMBERS, LEVEL 4 | 4 | Material Requirements | For repairing, extending, or altering existing structures, did the Contractor take measurements of the existing structure to accurately join old and new work? | 513.04 | 0 | 0 | 0 | 0 | 10/1/2020 | Structures
| CA-Q-513 | 513E10080 | STRUCTURAL STEEL MEMBERS, LEVEL 4 | 5 | Material Requirements | Did the fabricator provide Shop Drawings according to 501.04 with details and dimensions of the structural steel components? | 513.06 / 501.04 | 0 | 0 | 0 | 0 | 10/1/2020 | Structures
| CA-Q-513 | 513E10080 | STRUCTURAL STEEL MEMBERS, LEVEL 4 | 6 | Material Requirements | Did the Contractor/fabricator conduct a prefabrication meeting at least 3 days after the Department received the Shop Drawings prior to fabrication of the structural steel? | 513.07 | 0 | 0 | 0 | 0 | 10/1/2020 | Structures
| CA-Q-513 | 513E10080 | STRUCTURAL STEEL MEMBERS, LEVEL 4 | 7 | Material Requirements | Did the fabricator mark each steel component with specified code and heat number? | 513.09 | 0 | 0 | 0 | 0 | 10/1/2020 | Structures
| CA-Q-513 | 513E10080 | STRUCTURAL STEEL MEMBERS, LEVEL 4 | 8 | Material Requirements | Was the structural steel coated prior to coming to the project site if specified in the plans? (No epoxy or urethane coating at splice joint surfaces.) Document coating type if specified. | 513.27 | 0 | 0 | 0 | 0 | 10/1/2020 | Structures
| CA-Q-513 | 513E10080 | STRUCTURAL STEEL MEMBERS, LEVEL 4 | 9 | Material Requirements | Did the fabricator/Contractor store structural material in the shop and field above the ground on supports and clean before incorporation into the work? | 513.1 | 0 | 0 | 0 | 0 | 10/1/2020 | Structures
| CA-Q-513 | 513E10080 | STRUCTURAL STEEL MEMBERS, LEVEL 4 | 10 | Material Requirements | Was the structural steel within the specified camber tolerance at mid-span of 0 inches and the greater of + 3/4 inch or the designated haunch height? | 513.11 | 0 | 0 | 0 | 0 | 10/1/2020 | Structures
| CA-Q-513 | 513E10080 | STRUCTURAL STEEL MEMBERS, LEVEL 4 | 11 | Material Requirements | Was the structural steel within the specified tolerances for sweep or horizontal curvature of 1/8 inch in 10 feet? | 513.11 | 0 | 0 | 0 | 0 | 10/1/2020 | Structures
| CA-Q-513 | 513E10080 | STRUCTURAL STEEL MEMBERS, LEVEL 4 | 12 | Material Requirements | Were the structural steel components free of fins, tears, slivers and any burred or sharp edges with a smooth surface? | 513.12 | 0 | 0 | 0 | 0 | 10/1/2020 | Structures
| CA-Q-513 | 513E10080 | STRUCTURAL STEEL MEMBERS, LEVEL 4 | 13 | Material Requirements | Were the bearing stiffeners flush and square with the web and at least 75 percent of the area of the ends were in contact with the inner surface of the flange and vertical after erection? | 513.13 | 0 | 0 | 0 | 0 | 10/1/2020 | Structures
| CA-Q-513 | 513E10080 | STRUCTURAL STEEL MEMBERS, LEVEL 4 | 14 | Material Requirements | Did the fabricator provide fill plates to compensate for the misalignment of abutting elements due to differences in thickness of flanges and webs at the splice locations? | 513.14 | 0 | 0 | 0 | 0 | 10/1/2020 | Structures
| CA-Q-513 | 513E10080 | STRUCTURAL STEEL MEMBERS, LEVEL 4 | 15 | Material Requirements | If members were to be heat curved, did the Fabricator submit the detailed procedure, including necessary calculations, to the Office of Materials Management for acceptance of the procedure before starting this work? | 513.15 | 0 | 0 | 0 | 0 | 10/1/2020 | Structures
| CA-Q-513 | 513E10080 | STRUCTURAL STEEL MEMBERS, LEVEL 4 | 16 | Material Requirements | Did the finished holes for bolted connections not have a diameter larger than the nominal diameter of the bolt plus 1/16 inch (1.6 mm) and no offset greater than 1/32 inch (0.8 mm) between adjacent piles? | 513.19 | 0 | 0 | 0 | 0 | 10/1/2020 | Structures
| CA-Q-513 | 513E10080 | STRUCTURAL STEEL MEMBERS, LEVEL 4 | 17 | Engineered Drawing (Erection) Submittal | If the erection of structural steel involved a railroad, was the PE stamped engineered drawing submitted to the railroad for review 50 days before work began and approved by the appropriate railroad? | 501.05.A / 513.26 | 0 | 0 | 0 | 0 | 10/1/2020 | Structures
| CA-Q-513 | 513E10080 | STRUCTURAL STEEL MEMBERS, LEVEL 4 | 18 | Engineered Drawing (Erection) Submittal | For the erection of structural steel, does the PE stamped engineering drawing submittal meet the requirements of 501.05.B.4? Complete Erection Checklist CA-S-20. | 501.05.B4 / 513.19 | 0 | 0 | 0 | 0 | 10/1/2020 | Structures
| CA-Q-513 | 513E10080 | STRUCTURAL STEEL MEMBERS, LEVEL 4 | 19 | Engineered Drawing (Erection) Submittal | If the erection of structural steel involved another regulatory agency, such as the Coast Guard, or Army Corps of Engineers, was the PE stamped engineered drawing submitted to the agency before work began and approved by the appropriate agency? | 501.05.B4 / 513.26 | 0 | 0 | 0 | 0 | 10/1/2020 | Structures
| CA-Q-513 | 513E10080 | STRUCTURAL STEEL MEMBERS, LEVEL 4 | 20 | Engineered Drawing (Erection) Submittal | Was the PE stamped engineering drawing erection submittal reviewed by the Department, a meeting held, and the drawing accepted by the Department before erection work began? | 501.05.B4 / 513.19 | 0 | 0 | 0 | 0 | 10/1/2020 | Structures
| CA-Q-513 | 513E10080 | STRUCTURAL STEEL MEMBERS, LEVEL 4 | 21 | Erection | Did the Contractor follow the submitted Erection procedure with the equipment, locations, maintenance of traffic and sequence as submitted in the procedure? Document Contractor's compliance with approved erection procedure. | 501.05.B.4 | 0 | 0 | 0 | 0 | 10/1/2020 | Structures
| CA-Q-513 | 513E10080 | STRUCTURAL STEEL MEMBERS, LEVEL 4 | 22 | Erection | Were the beam seats inspected, clean, properly aligned and at the plan elevations? Document bearing seat elevations. | 513.26 | 0 | 0 | 0 | 0 | 10/1/2020 | Structures
| CA-Q-513 | 513E10080 | STRUCTURAL STEEL MEMBERS, LEVEL 4 | 23 | Erection | Were the bearings in the correct location, orientation and properly aligned and were temperature corrections made in the plumbness of the bearings? | 513.26 / 516.07 | 0 | 0 | 0 | 0 | 10/1/2020 | Structures
| CA-Q-513 | 513E10080 | STRUCTURAL STEEL MEMBERS, LEVEL 4 | 24 | Erection | Did the Contractor never lift structural members over active traffic? | 501.05.B.4 / 513.26 | 0 | 0 | 0 | 0 | 10/1/2020 | Structures
| CA-Q-513 | 513E10080 | STRUCTURAL STEEL MEMBERS, LEVEL 4 | 25 | Erection | Did the Contractor make all structural members stable before releasing traffic? | 501.05.B.4 / 513.26 | 0 | 0 | 0 | 0 | 10/1/2020 | Structures
| CA-Q-513 | 513E10080 | STRUCTURAL STEEL MEMBERS, LEVEL 4 | 26 | Erection | Did the Contractor supply any temporary supports necessary and install sufficient bracing to maintain structural stability and prevent lateral movement until completion of all construction activities? | 501.05.B.4.b / 513.26 | 0 | 0 | 0 | 0 | 10/1/2020 | Structures
| CA-Q-513 | 513E10080 | STRUCTURAL STEEL MEMBERS, LEVEL 4 | 27 | Erection | Did the Contractor provide methods and details for supporting the first beams or girders at the abutments and piers in each unit? | 513.26 | 0 | 0 | 0 | 0 | 10/1/2020 | Structures
| CA-Q-513 | 513E10080 | STRUCTURAL STEEL MEMBERS, LEVEL 4 | 28 | Erection | Did the Contractor not weld temporary members to permanent steel members? | 501.05.B.4 / 513.26 | 0 | 0 | 0 | 0 | 10/1/2020 | Structures
| CA-Q-513 | 513E10080 | STRUCTURAL STEEL MEMBERS, LEVEL 4 | 29 | Bolted Splices | Did the Contractor furnish proof of calibration of torque wrenches and skidmore device? | 513.20.F | 0 | 0 | 0 | 0 | 10/1/2020 | Structures
| CA-Q-513 | 513E10080 | STRUCTURAL STEEL MEMBERS, LEVEL 4 | 30 | Bolted Splices | Did the beams or girders to be spliced have their ends brought together and held at the correct relative elevation with respect to support points? | 513.2 | 0 | 0 | 0 | 0 | 10/1/2020 | Structures
| CA-Q-513 | 513E10080 | STRUCTURAL STEEL MEMBERS, LEVEL 4 | 31 | Bolted Splices | Were 50% of the bolt holes at the web and flange surfaces filled with a combination of drift pins and snug tight bolts before the beams and girders were released by the crane and allowed to deflect? | 513.20.C | 0 | 0 | 0 | 0 | 10/1/2020 | Structures
| CA-Q-513 | 513E10080 | STRUCTURAL STEEL MEMBERS, LEVEL 4 | 32 | Bolted Splices | Were all holes not filled with drift pins, filled with snug tight bolts before removal of any drift pins? | 513.20.C | 0 | 0 | 0 | 0 | 10/1/2020 | Structures
| CA-Q-513 | 513E10080 | STRUCTURAL STEEL MEMBERS, LEVEL 4 | 33 | Bolted Splices | Were all bolts replaced which were installed prior to inserting drift pins? | 513.20.C | 0 | 0 | 0 | 0 | 10/1/2020 | Structures
| CA-Q-513 | 513E10080 | STRUCTURAL STEEL MEMBERS, LEVEL 4 | 34 | Bolted Splices | After the cross frames were all attached, did the Contractor remove all drift pins and install bolts to a snug tight condition at all the splice locations? | 513.20.C | 0 | 0 | 0 | 0 | 10/1/2020 | Structures
| CA-Q-513 | 513E10080 | STRUCTURAL STEEL MEMBERS, LEVEL 4 | 35 | Bolted Splices | After the bolts were snug tight, did the Contractor match mark the nuts and bolts, so that relative rotation between the nut and bolt could be determined using the turn-of-the-nut method? | 513.20.C | 0 | 0 | 0 | 0 | 10/1/2020 | Structures
| CA-Q-513 | 513E10080 | STRUCTURAL STEEL MEMBERS, LEVEL 4 | 36 | Bolted Splices | Did the Contractor attain the bolt tension specified in Table 513.20-2 by tightening all nuts to the additional specified rotation in Table 513.20-3? | 513.20.D | 0 | 0 | 0 | 0 | 10/1/2020 | Structures
| CA-Q-513 | 513E10080 | STRUCTURAL STEEL MEMBERS, LEVEL 4 | 37 | Bolted Splices | Did the Engineer witness the Contractor calibrating the torque wrench using a tension device on 3 representative bolts and the determination of a job inspection torque? | 513.20.E | 0 | 0 | 0 | 0 | 10/1/2020 | Structures
| CA-Q-513 | 513E10080 | STRUCTURAL STEEL MEMBERS, LEVEL 4 | 38 | Bolted Splices | Did the Engineer witness and accept the first completed connection by checking if the job inspection torque did not turn the nut or bolt head? Document the date the Engineer inspected first completed joint and others as necessary. | 513.20.E | 0 | 0 | 0 | 0 | 10/1/2020 | Structures
| CA-Q-513 | 513E10080 | STRUCTURAL STEEL MEMBERS, LEVEL 4 | 39 | Bolted Splices | Were at least 10 percent of tightened bolts checked to see if they did not turn at the job inspection torque at the connection? | 513.20.E | 0 | 0 | 0 | 0 | 10/1/2020 | Structures
| CA-Q-513 | 513E10080 | STRUCTURAL STEEL MEMBERS, LEVEL 4 | 40 | Bolted Splices | In spliced bolted connections of tension or flexural members, was a clearance of not more than 1/4 inch (6 mm) maintained between the abutting surfaces of spliced members and for spliced compression members, was a uniform bearing attained between the abutting surfaces? | 513.16 | 0 | 0 | 0 | 0 | 10/1/2020 | Structures
| CA-Q-513 | 513E10080 | STRUCTURAL STEEL MEMBERS, LEVEL 4 | 41 | Welding | Were all welders qualified for the specific welding by AWS or ODOT's certified welder program? | 513.21 / S 1011 | 0 | 0 | 0 | 0 | 10/1/2020 | Structures
| CA-Q-513 | 513E10080 | STRUCTURAL STEEL MEMBERS, LEVEL 4 | 42 | Welding | If the Contractor used welding processes other than shield metal arc(stick) welding, were those processes approved by the Office of Materials Management? | 513.21 | 0 | 0 | 0 | 0 | 10/1/2020 | Structures
| CA-Q-513 | 513E10080 | STRUCTURAL STEEL MEMBERS, LEVEL 4 | 43 | Welding | Were the electrodes used to make permanent welds to steel of the low hydrogen type, stored in warm and dry environment and on the list of OMM's approved electrodes? | AWS D1.5 Bridge Welding Code 4.5 / MOP 513.21 | 0 | 0 | 0 | 0 | 10/1/2020 | Structures
| CA-Q-513 | 513E10080 | STRUCTURAL STEEL MEMBERS, LEVEL 4 | 44 | Welding | After the electrodes were exposed to the atmosphere, were they properly dried and stored? | AWS D1.5 Bridge Welding Code 4.5 / MOP 513.21 | 0 | 0 | 0 | 0 | 10/1/2020 | Structures
| CA-Q-513 | 513E10080 | STRUCTURAL STEEL MEMBERS, LEVEL 4 | 45 | Welding | Was the structural steel preheated per AWS D1.5 Bridge Welding Code for a distance equal to the thickness of the steel, but not less than 3 inches both laterally and in advance of the welding? | AWS D1.5 Bridge Welding Code Table 4.3 / MOP 513.21 | 0 | 0 | 0 | 0 | 10/1/2020 | Structures
| CA-Q-513 | 513E10080 | STRUCTURAL STEEL MEMBERS, LEVEL 4 | 46 | Welding | Were the fillet welds the proper size after checking them with the welding gauge? | AWS D1.5 Bridge Welding Code 3.6 / MOP 513.21 | 0 | 0 | 0 | 0 | 10/1/2020 | Structures
| CA-Q-513 | 513E10080 | STRUCTURAL STEEL MEMBERS, LEVEL 4 | 47 | Welding | Were the welds slagged and free of defects such as cracks, pits, craters and undercutting? | AWS D1.5 Bridge Welding Code 3.7 / MOP 513.21 | 0 | 0 | 0 | 0 | 10/1/2020 | Structures
| CA-Q-513 | 513E10080 | STRUCTURAL STEEL MEMBERS, LEVEL 4 | 48 | Welding | Were all arc strikes ground to remove the defect and Magnetic Particle tested and Hardness tested in tension zones? | AWS D1.5 Bridge Welding Code 3.10 / MOP 513.21 | 0 | 0 | 0 | 0 | 10/1/2020 | Structures
| CA-Q-513 | 513E10080 | STRUCTURAL STEEL MEMBERS, LEVEL 4 | 49 | Non-Destructive Testing | Did the Contractor notify the Department at least 48 hours before performing Non-Destructive testing? Document type of non-destructive testing, (Radiograph Inspection, Magnetic Particle Inspection or Ultrasonic Testing). | 513.25 / S 1011 / AWS D1.5 Bridge Welding Code | 0 | 0 | 0 | 0 | 10/1/2020 | Structures
| CA-Q-513 | 513E10080 | STRUCTURAL STEEL MEMBERS, LEVEL 4 | 50 | Non-Destructive Testing | Did the Non-Destructive testing confirm to the AWS D1.5 Bridge welding code and Supplement 1011? | 513.25 / S 1011 / AWS D1.5 Bridge Welding Code | 0 | 0 | 0 | 0 | 10/1/2020 | Structures
| CA-Q-513 | 513E10080 | STRUCTURAL STEEL MEMBERS, LEVEL 4 | 51 | Non-Destructive Testing | Did the Contractor submit radiographs or ultrasonic technical reports to the Office of Materials Management for acceptance? | 513.25 | 0 | 0 | 0 | 0 | 10/1/2020 | Structures
| CA-Q-513 | 513E10081 | STRUCTURAL STEEL MEMBERS, LEVEL 4, AS PER PLAN | 1 | General | Was the structural steel fabricator chosen by the Contractor, prequalified with the level of fabrication required for the structural steel work on this Project? Document Fabricator. | 513.02 / S 1078 | 0 | 0 | 0 | 0 | 10/1/2020 | Structures
| CA-Q-513 | 513E10081 | STRUCTURAL STEEL MEMBERS, LEVEL 4, AS PER PLAN | 2 | General | Did the Contractor/fabricator provide certified test data, mill certifications, a letter of acceptance and a TE 24 with the shipment for the structural steel? | 513.08 / 501.06 / S 1078 | 0 | 0 | 0 | 0 | 10/1/2020 | Structures
| CA-Q-513 | 513E10081 | STRUCTURAL STEEL MEMBERS, LEVEL 4, AS PER PLAN | 3 | Material Requirements | If the erection of structural steel involved another regulatory agency, such as the Coast Guard, or Army Corps of Engineers, was the PE stamped Engineered Drawing submitted to the agency before work began and approved by the appropriate agency? |  | 0 | 0 | 0 | 0 | 10/1/2020 | Structures
| CA-Q-513 | 513E10081 | STRUCTURAL STEEL MEMBERS, LEVEL 4, AS PER PLAN | 4 | Material Requirements | For repairing, extending, or altering existing structures, did the Contractor take measurements of the existing structure to accurately join old and new work? | 513.04 | 0 | 0 | 0 | 0 | 10/1/2020 | Structures
| CA-Q-513 | 513E10081 | STRUCTURAL STEEL MEMBERS, LEVEL 4, AS PER PLAN | 5 | Material Requirements | Did the fabricator provide Shop Drawings according to 501.04 with details and dimensions of the structural steel components? | 513.06 / 501.04 | 0 | 0 | 0 | 0 | 10/1/2020 | Structures
| CA-Q-513 | 513E10081 | STRUCTURAL STEEL MEMBERS, LEVEL 4, AS PER PLAN | 6 | Material Requirements | Did the Contractor/fabricator conduct a prefabrication meeting at least 3 days after the Department received the Shop Drawings prior to fabrication of the structural steel? | 513.07 | 0 | 0 | 0 | 0 | 10/1/2020 | Structures
| CA-Q-513 | 513E10081 | STRUCTURAL STEEL MEMBERS, LEVEL 4, AS PER PLAN | 7 | Material Requirements | Did the fabricator mark each steel component with specified code and heat number? | 513.09 | 0 | 0 | 0 | 0 | 10/1/2020 | Structures
| CA-Q-513 | 513E10081 | STRUCTURAL STEEL MEMBERS, LEVEL 4, AS PER PLAN | 8 | Material Requirements | Was the structural steel coated prior to coming to the project site if specified in the plans? (No epoxy or urethane coating at splice joint surfaces.) Document coating type if specified. | 513.27 | 0 | 0 | 0 | 0 | 10/1/2020 | Structures
| CA-Q-513 | 513E10081 | STRUCTURAL STEEL MEMBERS, LEVEL 4, AS PER PLAN | 9 | Material Requirements | Did the fabricator/Contractor store structural material in the shop and field above the ground on supports and clean before incorporation into the work? | 513.1 | 0 | 0 | 0 | 0 | 10/1/2020 | Structures
| CA-Q-513 | 513E10081 | STRUCTURAL STEEL MEMBERS, LEVEL 4, AS PER PLAN | 10 | Material Requirements | Was the structural steel within the specified camber tolerance at mid-span of 0 inches and the greater of + 3/4 inch or the designated haunch height? | 513.11 | 0 | 0 | 0 | 0 | 10/1/2020 | Structures
| CA-Q-513 | 513E10081 | STRUCTURAL STEEL MEMBERS, LEVEL 4, AS PER PLAN | 11 | Material Requirements | Was the structural steel within the specified tolerances for sweep or horizontal curvature of 1/8 inch in 10 feet? | 513.11 | 0 | 0 | 0 | 0 | 10/1/2020 | Structures
| CA-Q-513 | 513E10081 | STRUCTURAL STEEL MEMBERS, LEVEL 4, AS PER PLAN | 12 | Material Requirements | Were the structural steel components free of fins, tears, slivers and any burred or sharp edges with a smooth surface? | 513.12 | 0 | 0 | 0 | 0 | 10/1/2020 | Structures
| CA-Q-513 | 513E10081 | STRUCTURAL STEEL MEMBERS, LEVEL 4, AS PER PLAN | 13 | Material Requirements | Were the bearing stiffeners flush and square with the web and at least 75 percent of the area of the ends were in contact with the inner surface of the flange and vertical after erection? | 513.13 | 0 | 0 | 0 | 0 | 10/1/2020 | Structures
| CA-Q-513 | 513E10081 | STRUCTURAL STEEL MEMBERS, LEVEL 4, AS PER PLAN | 14 | Material Requirements | Did the fabricator provide fill plates to compensate for the misalignment of abutting elements due to differences in thickness of flanges and webs at the splice locations? | 513.14 | 0 | 0 | 0 | 0 | 10/1/2020 | Structures
| CA-Q-513 | 513E10081 | STRUCTURAL STEEL MEMBERS, LEVEL 4, AS PER PLAN | 15 | Material Requirements | If members were to be heat curved, did the Fabricator submit the detailed procedure, including necessary calculations, to the Office of Materials Management for acceptance of the procedure before starting this work? | 513.15 | 0 | 0 | 0 | 0 | 10/1/2020 | Structures
| CA-Q-513 | 513E10081 | STRUCTURAL STEEL MEMBERS, LEVEL 4, AS PER PLAN | 16 | Material Requirements | Did the finished holes for bolted connections not have a diameter larger than the nominal diameter of the bolt plus 1/16 inch (1.6 mm) and no offset greater than 1/32 inch (0.8 mm) between adjacent piles? | 513.19 | 0 | 0 | 0 | 0 | 10/1/2020 | Structures
| CA-Q-513 | 513E10081 | STRUCTURAL STEEL MEMBERS, LEVEL 4, AS PER PLAN | 17 | Engineered Drawing (Erection) Submittal | If the erection of structural steel involved a railroad, was the PE stamped engineered drawing submitted to the railroad for review 50 days before work began and approved by the appropriate railroad? | 501.05.A / 513.26 | 0 | 0 | 0 | 0 | 10/1/2020 | Structures
| CA-Q-513 | 513E10081 | STRUCTURAL STEEL MEMBERS, LEVEL 4, AS PER PLAN | 18 | Engineered Drawing (Erection) Submittal | For the erection of structural steel, does the PE stamped engineering drawing submittal meet the requirements of 501.05.B.4? Complete Erection Checklist CA-S-20. | 501.05.B4 / 513.19 | 0 | 0 | 0 | 0 | 10/1/2020 | Structures
| CA-Q-513 | 513E10081 | STRUCTURAL STEEL MEMBERS, LEVEL 4, AS PER PLAN | 19 | Engineered Drawing (Erection) Submittal | If the erection of structural steel involved another regulatory agency, such as the Coast Guard, or Army Corps of Engineers, was the PE stamped engineered drawing submitted to the agency before work began and approved by the appropriate agency? | 501.05.B4 / 513.26 | 0 | 0 | 0 | 0 | 10/1/2020 | Structures
| CA-Q-513 | 513E10081 | STRUCTURAL STEEL MEMBERS, LEVEL 4, AS PER PLAN | 20 | Engineered Drawing (Erection) Submittal | Was the PE stamped engineering drawing erection submittal reviewed by the Department, a meeting held, and the drawing accepted by the Department before erection work began? | 501.05.B4 / 513.19 | 0 | 0 | 0 | 0 | 10/1/2020 | Structures
| CA-Q-513 | 513E10081 | STRUCTURAL STEEL MEMBERS, LEVEL 4, AS PER PLAN | 21 | Erection | Did the Contractor follow the submitted Erection procedure with the equipment, locations, maintenance of traffic and sequence as submitted in the procedure? Document Contractor's compliance with approved erection procedure. | 501.05.B.4 | 0 | 0 | 0 | 0 | 10/1/2020 | Structures
| CA-Q-513 | 513E10081 | STRUCTURAL STEEL MEMBERS, LEVEL 4, AS PER PLAN | 22 | Erection | Were the beam seats inspected, clean, properly aligned and at the plan elevations? Document bearing seat elevations. | 513.26 | 0 | 0 | 0 | 0 | 10/1/2020 | Structures
| CA-Q-513 | 513E10081 | STRUCTURAL STEEL MEMBERS, LEVEL 4, AS PER PLAN | 23 | Erection | Were the bearings in the correct location, orientation and properly aligned and were temperature corrections made in the plumbness of the bearings? | 513.26 / 516.07 | 0 | 0 | 0 | 0 | 10/1/2020 | Structures
| CA-Q-513 | 513E10081 | STRUCTURAL STEEL MEMBERS, LEVEL 4, AS PER PLAN | 24 | Erection | Did the Contractor never lift structural members over active traffic? | 501.05.B.4 / 513.26 | 0 | 0 | 0 | 0 | 10/1/2020 | Structures
| CA-Q-513 | 513E10081 | STRUCTURAL STEEL MEMBERS, LEVEL 4, AS PER PLAN | 25 | Erection | Did the Contractor make all structural members stable before releasing traffic? | 501.05.B.4 / 513.26 | 0 | 0 | 0 | 0 | 10/1/2020 | Structures
| CA-Q-513 | 513E10081 | STRUCTURAL STEEL MEMBERS, LEVEL 4, AS PER PLAN | 26 | Erection | Did the Contractor supply any temporary supports necessary and install sufficient bracing to maintain structural stability and prevent lateral movement until completion of all construction activities? | 501.05.B.4.b / 513.26 | 0 | 0 | 0 | 0 | 10/1/2020 | Structures
| CA-Q-513 | 513E10081 | STRUCTURAL STEEL MEMBERS, LEVEL 4, AS PER PLAN | 27 | Erection | Did the Contractor provide methods and details for supporting the first beams or girders at the abutments and piers in each unit? | 513.26 | 0 | 0 | 0 | 0 | 10/1/2020 | Structures
| CA-Q-513 | 513E10081 | STRUCTURAL STEEL MEMBERS, LEVEL 4, AS PER PLAN | 28 | Erection | Did the Contractor not weld temporary members to permanent steel members? | 501.05.B.4 / 513.26 | 0 | 0 | 0 | 0 | 10/1/2020 | Structures
| CA-Q-513 | 513E10081 | STRUCTURAL STEEL MEMBERS, LEVEL 4, AS PER PLAN | 29 | Bolted Splices | Did the Contractor furnish proof of calibration of torque wrenches and skidmore device? | 513.20.F | 0 | 0 | 0 | 0 | 10/1/2020 | Structures
| CA-Q-513 | 513E10081 | STRUCTURAL STEEL MEMBERS, LEVEL 4, AS PER PLAN | 30 | Bolted Splices | Did the beams or girders to be spliced have their ends brought together and held at the correct relative elevation with respect to support points? | 513.2 | 0 | 0 | 0 | 0 | 10/1/2020 | Structures
| CA-Q-513 | 513E10081 | STRUCTURAL STEEL MEMBERS, LEVEL 4, AS PER PLAN | 31 | Bolted Splices | Were 50% of the bolt holes at the web and flange surfaces filled with a combination of drift pins and snug tight bolts before the beams and girders were released by the crane and allowed to deflect? | 513.20.C | 0 | 0 | 0 | 0 | 10/1/2020 | Structures
| CA-Q-513 | 513E10081 | STRUCTURAL STEEL MEMBERS, LEVEL 4, AS PER PLAN | 32 | Bolted Splices | Were all holes not filled with drift pins, filled with snug tight bolts before removal of any drift pins? | 513.20.C | 0 | 0 | 0 | 0 | 10/1/2020 | Structures
| CA-Q-513 | 513E10081 | STRUCTURAL STEEL MEMBERS, LEVEL 4, AS PER PLAN | 33 | Bolted Splices | Were all bolts replaced which were installed prior to inserting drift pins? | 513.20.C | 0 | 0 | 0 | 0 | 10/1/2020 | Structures
| CA-Q-513 | 513E10081 | STRUCTURAL STEEL MEMBERS, LEVEL 4, AS PER PLAN | 34 | Bolted Splices | After the cross frames were all attached, did the Contractor remove all drift pins and install bolts to a snug tight condition at all the splice locations? | 513.20.C | 0 | 0 | 0 | 0 | 10/1/2020 | Structures
| CA-Q-513 | 513E10081 | STRUCTURAL STEEL MEMBERS, LEVEL 4, AS PER PLAN | 35 | Bolted Splices | After the bolts were snug tight, did the Contractor match mark the nuts and bolts, so that relative rotation between the nut and bolt could be determined using the turn-of-the-nut method? | 513.20.C | 0 | 0 | 0 | 0 | 10/1/2020 | Structures
| CA-Q-513 | 513E10081 | STRUCTURAL STEEL MEMBERS, LEVEL 4, AS PER PLAN | 36 | Bolted Splices | Did the Contractor attain the bolt tension specified in Table 513.20-2 by tightening all nuts to the additional specified rotation in Table 513.20-3? | 513.20.D | 0 | 0 | 0 | 0 | 10/1/2020 | Structures
| CA-Q-513 | 513E10081 | STRUCTURAL STEEL MEMBERS, LEVEL 4, AS PER PLAN | 37 | Bolted Splices | Did the Engineer witness the Contractor calibrating the torque wrench using a tension device on 3 representative bolts and the determination of a job inspection torque? | 513.20.E | 0 | 0 | 0 | 0 | 10/1/2020 | Structures
| CA-Q-513 | 513E10081 | STRUCTURAL STEEL MEMBERS, LEVEL 4, AS PER PLAN | 38 | Bolted Splices | Did the Engineer witness and accept the first completed connection by checking if the job inspection torque did not turn the nut or bolt head? Document the date the Engineer inspected first completed joint and others as necessary. | 513.20.E | 0 | 0 | 0 | 0 | 10/1/2020 | Structures
| CA-Q-513 | 513E10081 | STRUCTURAL STEEL MEMBERS, LEVEL 4, AS PER PLAN | 39 | Bolted Splices | Were at least 10 percent of tightened bolts checked to see if they did not turn at the job inspection torque at the connection? | 513.20.E | 0 | 0 | 0 | 0 | 10/1/2020 | Structures
| CA-Q-513 | 513E10081 | STRUCTURAL STEEL MEMBERS, LEVEL 4, AS PER PLAN | 40 | Bolted Splices | In spliced bolted connections of tension or flexural members, was a clearance of not more than 1/4 inch (6 mm) maintained between the abutting surfaces of spliced members and for spliced compression members, was a uniform bearing attained between the abutting surfaces? | 513.16 | 0 | 0 | 0 | 0 | 10/1/2020 | Structures
| CA-Q-513 | 513E10081 | STRUCTURAL STEEL MEMBERS, LEVEL 4, AS PER PLAN | 41 | Welding | Were all welders qualified for the specific welding by AWS or ODOT's certified welder program? | 513.21 / S 1011 | 0 | 0 | 0 | 0 | 10/1/2020 | Structures
| CA-Q-513 | 513E10081 | STRUCTURAL STEEL MEMBERS, LEVEL 4, AS PER PLAN | 42 | Welding | If the Contractor used welding processes other than shield metal arc(stick) welding, were those processes approved by the Office of Materials Management? | 513.21 | 0 | 0 | 0 | 0 | 10/1/2020 | Structures
| CA-Q-513 | 513E10081 | STRUCTURAL STEEL MEMBERS, LEVEL 4, AS PER PLAN | 43 | Welding | Were the electrodes used to make permanent welds to steel of the low hydrogen type, stored in warm and dry environment and on the list of OMM's approved electrodes? | AWS D1.5 Bridge Welding Code 4.5 / MOP 513.21 | 0 | 0 | 0 | 0 | 10/1/2020 | Structures
| CA-Q-513 | 513E10081 | STRUCTURAL STEEL MEMBERS, LEVEL 4, AS PER PLAN | 44 | Welding | After the electrodes were exposed to the atmosphere, were they properly dried and stored? | AWS D1.5 Bridge Welding Code 4.5 / MOP 513.21 | 0 | 0 | 0 | 0 | 10/1/2020 | Structures
| CA-Q-513 | 513E10081 | STRUCTURAL STEEL MEMBERS, LEVEL 4, AS PER PLAN | 45 | Welding | Was the structural steel preheated per AWS D1.5 Bridge Welding Code for a distance equal to the thickness of the steel, but not less than 3 inches both laterally and in advance of the welding? | AWS D1.5 Bridge Welding Code Table 4.3 / MOP 513.21 | 0 | 0 | 0 | 0 | 10/1/2020 | Structures
| CA-Q-513 | 513E10081 | STRUCTURAL STEEL MEMBERS, LEVEL 4, AS PER PLAN | 46 | Welding | Were the fillet welds the proper size after checking them with the welding gauge? | AWS D1.5 Bridge Welding Code 3.6 / MOP 513.21 | 0 | 0 | 0 | 0 | 10/1/2020 | Structures
| CA-Q-513 | 513E10081 | STRUCTURAL STEEL MEMBERS, LEVEL 4, AS PER PLAN | 47 | Welding | Were the welds slagged and free of defects such as cracks, pits, craters and undercutting? | AWS D1.5 Bridge Welding Code 3.7 / MOP 513.21 | 0 | 0 | 0 | 0 | 10/1/2020 | Structures
| CA-Q-513 | 513E10081 | STRUCTURAL STEEL MEMBERS, LEVEL 4, AS PER PLAN | 48 | Welding | Were all arc strikes ground to remove the defect and Magnetic Particle tested and Hardness tested in tension zones? | AWS D1.5 Bridge Welding Code 3.10 / MOP 513.21 | 0 | 0 | 0 | 0 | 10/1/2020 | Structures
| CA-Q-513 | 513E10081 | STRUCTURAL STEEL MEMBERS, LEVEL 4, AS PER PLAN | 49 | Non-Destructive Testing | Did the Contractor notify the Department at least 48 hours before performing Non-Destructive testing? Document type of non-destructive testing, (Radiograph Inspection, Magnetic Particle Inspection or Ultrasonic Testing). | 513.25 / S 1011 / AWS D1.5 Bridge Welding Code | 0 | 0 | 0 | 0 | 10/1/2020 | Structures
| CA-Q-513 | 513E10081 | STRUCTURAL STEEL MEMBERS, LEVEL 4, AS PER PLAN | 50 | Non-Destructive Testing | Did the Non-Destructive testing confirm to the AWS D1.5 Bridge welding code and Supplement 1011? | 513.25 / S 1011 / AWS D1.5 Bridge Welding Code | 0 | 0 | 0 | 0 | 10/1/2020 | Structures
| CA-Q-513 | 513E10081 | STRUCTURAL STEEL MEMBERS, LEVEL 4, AS PER PLAN | 51 | Non-Destructive Testing | Did the Contractor submit radiographs or ultrasonic technical reports to the Office of Materials Management for acceptance? | 513.25 | 0 | 0 | 0 | 0 | 10/1/2020 | Structures
| CA-Q-513 | 513E10100 | STRUCTURAL STEEL MEMBERS, LEVEL 5 | 1 | General | Was the structural steel fabricator chosen by the Contractor, prequalified with the level of fabrication required for the structural steel work on this Project? Document Fabricator. | 513.02 / S 1078 | 0 | 0 | 0 | 0 | 10/1/2020 | Structures
| CA-Q-513 | 513E10100 | STRUCTURAL STEEL MEMBERS, LEVEL 5 | 2 | General | Did the Contractor/fabricator provide certified test data, mill certifications, a letter of acceptance and a TE 24 with the shipment for the structural steel? | 513.08 / 501.06 / S 1078 | 0 | 0 | 0 | 0 | 10/1/2020 | Structures
| CA-Q-513 | 513E10100 | STRUCTURAL STEEL MEMBERS, LEVEL 5 | 3 | Material Requirements | If the erection of structural steel involved another regulatory agency, such as the Coast Guard, or Army Corps of Engineers, was the PE stamped Engineered Drawing submitted to the agency before work began and approved by the appropriate agency? |  | 0 | 0 | 0 | 0 | 10/1/2020 | Structures
| CA-Q-513 | 513E10100 | STRUCTURAL STEEL MEMBERS, LEVEL 5 | 4 | Material Requirements | For repairing, extending, or altering existing structures, did the Contractor take measurements of the existing structure to accurately join old and new work? | 513.04 | 0 | 0 | 0 | 0 | 10/1/2020 | Structures
| CA-Q-513 | 513E10100 | STRUCTURAL STEEL MEMBERS, LEVEL 5 | 5 | Material Requirements | Did the fabricator provide Shop Drawings according to 501.04 with details and dimensions of the structural steel components? | 513.06 / 501.04 | 0 | 0 | 0 | 0 | 10/1/2020 | Structures
| CA-Q-513 | 513E10100 | STRUCTURAL STEEL MEMBERS, LEVEL 5 | 6 | Material Requirements | Did the Contractor/fabricator conduct a prefabrication meeting at least 3 days after the Department received the Shop Drawings prior to fabrication of the structural steel? | 513.07 | 0 | 0 | 0 | 0 | 10/1/2020 | Structures
| CA-Q-513 | 513E10100 | STRUCTURAL STEEL MEMBERS, LEVEL 5 | 7 | Material Requirements | Did the fabricator mark each steel component with specified code and heat number? | 513.09 | 0 | 0 | 0 | 0 | 10/1/2020 | Structures
| CA-Q-513 | 513E10100 | STRUCTURAL STEEL MEMBERS, LEVEL 5 | 8 | Material Requirements | Was the structural steel coated prior to coming to the project site if specified in the plans? (No epoxy or urethane coating at splice joint surfaces.) Document coating type if specified. | 513.27 | 0 | 0 | 0 | 0 | 10/1/2020 | Structures
| CA-Q-513 | 513E10100 | STRUCTURAL STEEL MEMBERS, LEVEL 5 | 9 | Material Requirements | Did the fabricator/Contractor store structural material in the shop and field above the ground on supports and clean before incorporation into the work? | 513.1 | 0 | 0 | 0 | 0 | 10/1/2020 | Structures
| CA-Q-513 | 513E10100 | STRUCTURAL STEEL MEMBERS, LEVEL 5 | 10 | Material Requirements | Was the structural steel within the specified camber tolerance at mid-span of 0 inches and the greater of + 3/4 inch or the designated haunch height? | 513.11 | 0 | 0 | 0 | 0 | 10/1/2020 | Structures
| CA-Q-513 | 513E10100 | STRUCTURAL STEEL MEMBERS, LEVEL 5 | 11 | Material Requirements | Was the structural steel within the specified tolerances for sweep or horizontal curvature of 1/8 inch in 10 feet? | 513.11 | 0 | 0 | 0 | 0 | 10/1/2020 | Structures
| CA-Q-513 | 513E10100 | STRUCTURAL STEEL MEMBERS, LEVEL 5 | 12 | Material Requirements | Were the structural steel components free of fins, tears, slivers and any burred or sharp edges with a smooth surface? | 513.12 | 0 | 0 | 0 | 0 | 10/1/2020 | Structures
| CA-Q-513 | 513E10100 | STRUCTURAL STEEL MEMBERS, LEVEL 5 | 13 | Material Requirements | Were the bearing stiffeners flush and square with the web and at least 75 percent of the area of the ends were in contact with the inner surface of the flange and vertical after erection? | 513.13 | 0 | 0 | 0 | 0 | 10/1/2020 | Structures
| CA-Q-513 | 513E10100 | STRUCTURAL STEEL MEMBERS, LEVEL 5 | 14 | Material Requirements | Did the fabricator provide fill plates to compensate for the misalignment of abutting elements due to differences in thickness of flanges and webs at the splice locations? | 513.14 | 0 | 0 | 0 | 0 | 10/1/2020 | Structures
| CA-Q-513 | 513E10100 | STRUCTURAL STEEL MEMBERS, LEVEL 5 | 15 | Material Requirements | If members were to be heat curved, did the Fabricator submit the detailed procedure, including necessary calculations, to the Office of Materials Management for acceptance of the procedure before starting this work? | 513.15 | 0 | 0 | 0 | 0 | 10/1/2020 | Structures
| CA-Q-513 | 513E10100 | STRUCTURAL STEEL MEMBERS, LEVEL 5 | 16 | Material Requirements | Did the finished holes for bolted connections not have a diameter larger than the nominal diameter of the bolt plus 1/16 inch (1.6 mm) and no offset greater than 1/32 inch (0.8 mm) between adjacent piles? | 513.19 | 0 | 0 | 0 | 0 | 10/1/2020 | Structures
| CA-Q-513 | 513E10100 | STRUCTURAL STEEL MEMBERS, LEVEL 5 | 17 | Engineered Drawing (Erection) Submittal | If the erection of structural steel involved a railroad, was the PE stamped engineered drawing submitted to the railroad for review 50 days before work began and approved by the appropriate railroad? | 501.05.A / 513.26 | 0 | 0 | 0 | 0 | 10/1/2020 | Structures
| CA-Q-513 | 513E10100 | STRUCTURAL STEEL MEMBERS, LEVEL 5 | 18 | Engineered Drawing (Erection) Submittal | For the erection of structural steel, does the PE stamped engineering drawing submittal meet the requirements of 501.05.B.4? Complete Erection Checklist CA-S-20. | 501.05.B4 / 513.19 | 0 | 0 | 0 | 0 | 10/1/2020 | Structures
| CA-Q-513 | 513E10100 | STRUCTURAL STEEL MEMBERS, LEVEL 5 | 19 | Engineered Drawing (Erection) Submittal | If the erection of structural steel involved another regulatory agency, such as the Coast Guard, or Army Corps of Engineers, was the PE stamped engineered drawing submitted to the agency before work began and approved by the appropriate agency? | 501.05.B4 / 513.26 | 0 | 0 | 0 | 0 | 10/1/2020 | Structures
| CA-Q-513 | 513E10100 | STRUCTURAL STEEL MEMBERS, LEVEL 5 | 20 | Engineered Drawing (Erection) Submittal | Was the PE stamped engineering drawing erection submittal reviewed by the Department, a meeting held, and the drawing accepted by the Department before erection work began? | 501.05.B4 / 513.19 | 0 | 0 | 0 | 0 | 10/1/2020 | Structures
| CA-Q-513 | 513E10100 | STRUCTURAL STEEL MEMBERS, LEVEL 5 | 21 | Erection | Did the Contractor follow the submitted Erection procedure with the equipment, locations, maintenance of traffic and sequence as submitted in the procedure? Document Contractor's compliance with approved erection procedure. | 501.05.B.4 | 0 | 0 | 0 | 0 | 10/1/2020 | Structures
| CA-Q-513 | 513E10100 | STRUCTURAL STEEL MEMBERS, LEVEL 5 | 22 | Erection | Were the beam seats inspected, clean, properly aligned and at the plan elevations? Document bearing seat elevations. | 513.26 | 0 | 0 | 0 | 0 | 10/1/2020 | Structures
| CA-Q-513 | 513E10100 | STRUCTURAL STEEL MEMBERS, LEVEL 5 | 23 | Erection | Were the bearings in the correct location, orientation and properly aligned and were temperature corrections made in the plumbness of the bearings? | 513.26 / 516.07 | 0 | 0 | 0 | 0 | 10/1/2020 | Structures
| CA-Q-513 | 513E10100 | STRUCTURAL STEEL MEMBERS, LEVEL 5 | 24 | Erection | Did the Contractor never lift structural members over active traffic? | 501.05.B.4 / 513.26 | 0 | 0 | 0 | 0 | 10/1/2020 | Structures
| CA-Q-513 | 513E10100 | STRUCTURAL STEEL MEMBERS, LEVEL 5 | 25 | Erection | Did the Contractor make all structural members stable before releasing traffic? | 501.05.B.4 / 513.26 | 0 | 0 | 0 | 0 | 10/1/2020 | Structures
| CA-Q-513 | 513E10100 | STRUCTURAL STEEL MEMBERS, LEVEL 5 | 26 | Erection | Did the Contractor supply any temporary supports necessary and install sufficient bracing to maintain structural stability and prevent lateral movement until completion of all construction activities? | 501.05.B.4.b / 513.26 | 0 | 0 | 0 | 0 | 10/1/2020 | Structures
| CA-Q-513 | 513E10100 | STRUCTURAL STEEL MEMBERS, LEVEL 5 | 27 | Erection | Did the Contractor provide methods and details for supporting the first beams or girders at the abutments and piers in each unit? | 513.26 | 0 | 0 | 0 | 0 | 10/1/2020 | Structures
| CA-Q-513 | 513E10100 | STRUCTURAL STEEL MEMBERS, LEVEL 5 | 28 | Erection | Did the Contractor not weld temporary members to permanent steel members? | 501.05.B.4 / 513.26 | 0 | 0 | 0 | 0 | 10/1/2020 | Structures
| CA-Q-513 | 513E10100 | STRUCTURAL STEEL MEMBERS, LEVEL 5 | 29 | Bolted Splices | Did the Contractor furnish proof of calibration of torque wrenches and skidmore device? | 513.20.F | 0 | 0 | 0 | 0 | 10/1/2020 | Structures
| CA-Q-513 | 513E10100 | STRUCTURAL STEEL MEMBERS, LEVEL 5 | 30 | Bolted Splices | Did the beams or girders to be spliced have their ends brought together and held at the correct relative elevation with respect to support points? | 513.2 | 0 | 0 | 0 | 0 | 10/1/2020 | Structures
| CA-Q-513 | 513E10100 | STRUCTURAL STEEL MEMBERS, LEVEL 5 | 31 | Bolted Splices | Were 50% of the bolt holes at the web and flange surfaces filled with a combination of drift pins and snug tight bolts before the beams and girders were released by the crane and allowed to deflect? | 513.20.C | 0 | 0 | 0 | 0 | 10/1/2020 | Structures
| CA-Q-513 | 513E10100 | STRUCTURAL STEEL MEMBERS, LEVEL 5 | 32 | Bolted Splices | Were all holes not filled with drift pins, filled with snug tight bolts before removal of any drift pins? | 513.20.C | 0 | 0 | 0 | 0 | 10/1/2020 | Structures
| CA-Q-513 | 513E10100 | STRUCTURAL STEEL MEMBERS, LEVEL 5 | 33 | Bolted Splices | Were all bolts replaced which were installed prior to inserting drift pins? | 513.20.C | 0 | 0 | 0 | 0 | 10/1/2020 | Structures
| CA-Q-513 | 513E10100 | STRUCTURAL STEEL MEMBERS, LEVEL 5 | 34 | Bolted Splices | After the cross frames were all attached, did the Contractor remove all drift pins and install bolts to a snug tight condition at all the splice locations? | 513.20.C | 0 | 0 | 0 | 0 | 10/1/2020 | Structures
| CA-Q-513 | 513E10100 | STRUCTURAL STEEL MEMBERS, LEVEL 5 | 35 | Bolted Splices | After the bolts were snug tight, did the Contractor match mark the nuts and bolts, so that relative rotation between the nut and bolt could be determined using the turn-of-the-nut method? | 513.20.C | 0 | 0 | 0 | 0 | 10/1/2020 | Structures
| CA-Q-513 | 513E10100 | STRUCTURAL STEEL MEMBERS, LEVEL 5 | 36 | Bolted Splices | Did the Contractor attain the bolt tension specified in Table 513.20-2 by tightening all nuts to the additional specified rotation in Table 513.20-3? | 513.20.D | 0 | 0 | 0 | 0 | 10/1/2020 | Structures
| CA-Q-513 | 513E10100 | STRUCTURAL STEEL MEMBERS, LEVEL 5 | 37 | Bolted Splices | Did the Engineer witness the Contractor calibrating the torque wrench using a tension device on 3 representative bolts and the determination of a job inspection torque? | 513.20.E | 0 | 0 | 0 | 0 | 10/1/2020 | Structures
| CA-Q-513 | 513E10100 | STRUCTURAL STEEL MEMBERS, LEVEL 5 | 38 | Bolted Splices | Did the Engineer witness and accept the first completed connection by checking if the job inspection torque did not turn the nut or bolt head? Document the date the Engineer inspected first completed joint and others as necessary. | 513.20.E | 0 | 0 | 0 | 0 | 10/1/2020 | Structures
| CA-Q-513 | 513E10100 | STRUCTURAL STEEL MEMBERS, LEVEL 5 | 39 | Bolted Splices | Were at least 10 percent of tightened bolts checked to see if they did not turn at the job inspection torque at the connection? | 513.20.E | 0 | 0 | 0 | 0 | 10/1/2020 | Structures
| CA-Q-513 | 513E10100 | STRUCTURAL STEEL MEMBERS, LEVEL 5 | 40 | Bolted Splices | In spliced bolted connections of tension or flexural members, was a clearance of not more than 1/4 inch (6 mm) maintained between the abutting surfaces of spliced members and for spliced compression members, was a uniform bearing attained between the abutting surfaces? | 513.16 | 0 | 0 | 0 | 0 | 10/1/2020 | Structures
| CA-Q-513 | 513E10100 | STRUCTURAL STEEL MEMBERS, LEVEL 5 | 41 | Welding | Were all welders qualified for the specific welding by AWS or ODOT's certified welder program? | 513.21 / S 1011 | 0 | 0 | 0 | 0 | 10/1/2020 | Structures
| CA-Q-513 | 513E10100 | STRUCTURAL STEEL MEMBERS, LEVEL 5 | 42 | Welding | If the Contractor used welding processes other than shield metal arc(stick) welding, were those processes approved by the Office of Materials Management? | 513.21 | 0 | 0 | 0 | 0 | 10/1/2020 | Structures
| CA-Q-513 | 513E10100 | STRUCTURAL STEEL MEMBERS, LEVEL 5 | 43 | Welding | Were the electrodes used to make permanent welds to steel of the low hydrogen type, stored in warm and dry environment and on the list of OMM's approved electrodes? | AWS D1.5 Bridge Welding Code 4.5 / MOP 513.21 | 0 | 0 | 0 | 0 | 10/1/2020 | Structures
| CA-Q-513 | 513E10100 | STRUCTURAL STEEL MEMBERS, LEVEL 5 | 44 | Welding | After the electrodes were exposed to the atmosphere, were they properly dried and stored? | AWS D1.5 Bridge Welding Code 4.5 / MOP 513.21 | 0 | 0 | 0 | 0 | 10/1/2020 | Structures
| CA-Q-513 | 513E10100 | STRUCTURAL STEEL MEMBERS, LEVEL 5 | 45 | Welding | Was the structural steel preheated per AWS D1.5 Bridge Welding Code for a distance equal to the thickness of the steel, but not less than 3 inches both laterally and in advance of the welding? | AWS D1.5 Bridge Welding Code Table 4.3 / MOP 513.21 | 0 | 0 | 0 | 0 | 10/1/2020 | Structures
| CA-Q-513 | 513E10100 | STRUCTURAL STEEL MEMBERS, LEVEL 5 | 46 | Welding | Were the fillet welds the proper size after checking them with the welding gauge? | AWS D1.5 Bridge Welding Code 3.6 / MOP 513.21 | 0 | 0 | 0 | 0 | 10/1/2020 | Structures
| CA-Q-513 | 513E10100 | STRUCTURAL STEEL MEMBERS, LEVEL 5 | 47 | Welding | Were the welds slagged and free of defects such as cracks, pits, craters and undercutting? | AWS D1.5 Bridge Welding Code 3.7 / MOP 513.21 | 0 | 0 | 0 | 0 | 10/1/2020 | Structures
| CA-Q-513 | 513E10100 | STRUCTURAL STEEL MEMBERS, LEVEL 5 | 48 | Welding | Were all arc strikes ground to remove the defect and Magnetic Particle tested and Hardness tested in tension zones? | AWS D1.5 Bridge Welding Code 3.10 / MOP 513.21 | 0 | 0 | 0 | 0 | 10/1/2020 | Structures
| CA-Q-513 | 513E10100 | STRUCTURAL STEEL MEMBERS, LEVEL 5 | 49 | Non-Destructive Testing | Did the Contractor notify the Department at least 48 hours before performing Non-Destructive testing? Document type of non-destructive testing, (Radiograph Inspection, Magnetic Particle Inspection or Ultrasonic Testing). | 513.25 / S 1011 / AWS D1.5 Bridge Welding Code | 0 | 0 | 0 | 0 | 10/1/2020 | Structures
| CA-Q-513 | 513E10100 | STRUCTURAL STEEL MEMBERS, LEVEL 5 | 50 | Non-Destructive Testing | Did the Non-Destructive testing confirm to the AWS D1.5 Bridge welding code and Supplement 1011? | 513.25 / S 1011 / AWS D1.5 Bridge Welding Code | 0 | 0 | 0 | 0 | 10/1/2020 | Structures
| CA-Q-513 | 513E10100 | STRUCTURAL STEEL MEMBERS, LEVEL 5 | 51 | Non-Destructive Testing | Did the Contractor submit radiographs or ultrasonic technical reports to the Office of Materials Management for acceptance? | 513.25 | 0 | 0 | 0 | 0 | 10/1/2020 | Structures
| CA-Q-513 | 513E10101 | STRUCTURAL STEEL MEMBERS, LEVEL 5, AS PER PLAN | 1 | General | Was the structural steel fabricator chosen by the Contractor, prequalified with the level of fabrication required for the structural steel work on this Project? Document Fabricator. | 513.02 / S 1078 | 0 | 0 | 0 | 0 | 10/1/2020 | Structures
| CA-Q-513 | 513E10101 | STRUCTURAL STEEL MEMBERS, LEVEL 5, AS PER PLAN | 2 | General | Did the Contractor/fabricator provide certified test data, mill certifications, a letter of acceptance and a TE 24 with the shipment for the structural steel? | 513.08 / 501.06 / S 1078 | 0 | 0 | 0 | 0 | 10/1/2020 | Structures
| CA-Q-513 | 513E10101 | STRUCTURAL STEEL MEMBERS, LEVEL 5, AS PER PLAN | 3 | Material Requirements | If the erection of structural steel involved another regulatory agency, such as the Coast Guard, or Army Corps of Engineers, was the PE stamped Engineered Drawing submitted to the agency before work began and approved by the appropriate agency? |  | 0 | 0 | 0 | 0 | 10/1/2020 | Structures
| CA-Q-513 | 513E10101 | STRUCTURAL STEEL MEMBERS, LEVEL 5, AS PER PLAN | 4 | Material Requirements | For repairing, extending, or altering existing structures, did the Contractor take measurements of the existing structure to accurately join old and new work? | 513.04 | 0 | 0 | 0 | 0 | 10/1/2020 | Structures
| CA-Q-513 | 513E10101 | STRUCTURAL STEEL MEMBERS, LEVEL 5, AS PER PLAN | 5 | Material Requirements | Did the fabricator provide Shop Drawings according to 501.04 with details and dimensions of the structural steel components? | 513.06 / 501.04 | 0 | 0 | 0 | 0 | 10/1/2020 | Structures
| CA-Q-513 | 513E10101 | STRUCTURAL STEEL MEMBERS, LEVEL 5, AS PER PLAN | 6 | Material Requirements | Did the Contractor/fabricator conduct a prefabrication meeting at least 3 days after the Department received the Shop Drawings prior to fabrication of the structural steel? | 513.07 | 0 | 0 | 0 | 0 | 10/1/2020 | Structures
| CA-Q-513 | 513E10101 | STRUCTURAL STEEL MEMBERS, LEVEL 5, AS PER PLAN | 7 | Material Requirements | Did the fabricator mark each steel component with specified code and heat number? | 513.09 | 0 | 0 | 0 | 0 | 10/1/2020 | Structures
| CA-Q-513 | 513E10101 | STRUCTURAL STEEL MEMBERS, LEVEL 5, AS PER PLAN | 8 | Material Requirements | Was the structural steel coated prior to coming to the project site if specified in the plans? (No epoxy or urethane coating at splice joint surfaces.) Document coating type if specified. | 513.27 | 0 | 0 | 0 | 0 | 10/1/2020 | Structures
| CA-Q-513 | 513E10101 | STRUCTURAL STEEL MEMBERS, LEVEL 5, AS PER PLAN | 9 | Material Requirements | Did the fabricator/Contractor store structural material in the shop and field above the ground on supports and clean before incorporation into the work? | 513.1 | 0 | 0 | 0 | 0 | 10/1/2020 | Structures
| CA-Q-513 | 513E10101 | STRUCTURAL STEEL MEMBERS, LEVEL 5, AS PER PLAN | 10 | Material Requirements | Was the structural steel within the specified camber tolerance at mid-span of 0 inches and the greater of + 3/4 inch or the designated haunch height? | 513.11 | 0 | 0 | 0 | 0 | 10/1/2020 | Structures
| CA-Q-513 | 513E10101 | STRUCTURAL STEEL MEMBERS, LEVEL 5, AS PER PLAN | 11 | Material Requirements | Was the structural steel within the specified tolerances for sweep or horizontal curvature of 1/8 inch in 10 feet? | 513.11 | 0 | 0 | 0 | 0 | 10/1/2020 | Structures
| CA-Q-513 | 513E10101 | STRUCTURAL STEEL MEMBERS, LEVEL 5, AS PER PLAN | 12 | Material Requirements | Were the structural steel components free of fins, tears, slivers and any burred or sharp edges with a smooth surface? | 513.12 | 0 | 0 | 0 | 0 | 10/1/2020 | Structures
| CA-Q-513 | 513E10101 | STRUCTURAL STEEL MEMBERS, LEVEL 5, AS PER PLAN | 13 | Material Requirements | Were the bearing stiffeners flush and square with the web and at least 75 percent of the area of the ends were in contact with the inner surface of the flange and vertical after erection? | 513.13 | 0 | 0 | 0 | 0 | 10/1/2020 | Structures
| CA-Q-513 | 513E10101 | STRUCTURAL STEEL MEMBERS, LEVEL 5, AS PER PLAN | 14 | Material Requirements | Did the fabricator provide fill plates to compensate for the misalignment of abutting elements due to differences in thickness of flanges and webs at the splice locations? | 513.14 | 0 | 0 | 0 | 0 | 10/1/2020 | Structures
| CA-Q-513 | 513E10101 | STRUCTURAL STEEL MEMBERS, LEVEL 5, AS PER PLAN | 15 | Material Requirements | If members were to be heat curved, did the Fabricator submit the detailed procedure, including necessary calculations, to the Office of Materials Management for acceptance of the procedure before starting this work? | 513.15 | 0 | 0 | 0 | 0 | 10/1/2020 | Structures
| CA-Q-513 | 513E10101 | STRUCTURAL STEEL MEMBERS, LEVEL 5, AS PER PLAN | 16 | Material Requirements | Did the finished holes for bolted connections not have a diameter larger than the nominal diameter of the bolt plus 1/16 inch (1.6 mm) and no offset greater than 1/32 inch (0.8 mm) between adjacent piles? | 513.19 | 0 | 0 | 0 | 0 | 10/1/2020 | Structures
| CA-Q-513 | 513E10101 | STRUCTURAL STEEL MEMBERS, LEVEL 5, AS PER PLAN | 17 | Engineered Drawing (Erection) Submittal | If the erection of structural steel involved a railroad, was the PE stamped engineered drawing submitted to the railroad for review 50 days before work began and approved by the appropriate railroad? | 501.05.A / 513.26 | 0 | 0 | 0 | 0 | 10/1/2020 | Structures
| CA-Q-513 | 513E10101 | STRUCTURAL STEEL MEMBERS, LEVEL 5, AS PER PLAN | 18 | Engineered Drawing (Erection) Submittal | For the erection of structural steel, does the PE stamped engineering drawing submittal meet the requirements of 501.05.B.4? Complete Erection Checklist CA-S-20. | 501.05.B4 / 513.19 | 0 | 0 | 0 | 0 | 10/1/2020 | Structures
| CA-Q-513 | 513E10101 | STRUCTURAL STEEL MEMBERS, LEVEL 5, AS PER PLAN | 19 | Engineered Drawing (Erection) Submittal | If the erection of structural steel involved another regulatory agency, such as the Coast Guard, or Army Corps of Engineers, was the PE stamped engineered drawing submitted to the agency before work began and approved by the appropriate agency? | 501.05.B4 / 513.26 | 0 | 0 | 0 | 0 | 10/1/2020 | Structures
| CA-Q-513 | 513E10101 | STRUCTURAL STEEL MEMBERS, LEVEL 5, AS PER PLAN | 20 | Engineered Drawing (Erection) Submittal | Was the PE stamped engineering drawing erection submittal reviewed by the Department, a meeting held, and the drawing accepted by the Department before erection work began? | 501.05.B4 / 513.19 | 0 | 0 | 0 | 0 | 10/1/2020 | Structures
| CA-Q-513 | 513E10101 | STRUCTURAL STEEL MEMBERS, LEVEL 5, AS PER PLAN | 21 | Erection | Did the Contractor follow the submitted Erection procedure with the equipment, locations, maintenance of traffic and sequence as submitted in the procedure? Document Contractor's compliance with approved erection procedure. | 501.05.B.4 | 0 | 0 | 0 | 0 | 10/1/2020 | Structures
| CA-Q-513 | 513E10101 | STRUCTURAL STEEL MEMBERS, LEVEL 5, AS PER PLAN | 22 | Erection | Were the beam seats inspected, clean, properly aligned and at the plan elevations? Document bearing seat elevations. | 513.26 | 0 | 0 | 0 | 0 | 10/1/2020 | Structures
| CA-Q-513 | 513E10101 | STRUCTURAL STEEL MEMBERS, LEVEL 5, AS PER PLAN | 23 | Erection | Were the bearings in the correct location, orientation and properly aligned and were temperature corrections made in the plumbness of the bearings? | 513.26 / 516.07 | 0 | 0 | 0 | 0 | 10/1/2020 | Structures
| CA-Q-513 | 513E10101 | STRUCTURAL STEEL MEMBERS, LEVEL 5, AS PER PLAN | 24 | Erection | Did the Contractor never lift structural members over active traffic? | 501.05.B.4 / 513.26 | 0 | 0 | 0 | 0 | 10/1/2020 | Structures
| CA-Q-513 | 513E10101 | STRUCTURAL STEEL MEMBERS, LEVEL 5, AS PER PLAN | 25 | Erection | Did the Contractor make all structural members stable before releasing traffic? | 501.05.B.4 / 513.26 | 0 | 0 | 0 | 0 | 10/1/2020 | Structures
| CA-Q-513 | 513E10101 | STRUCTURAL STEEL MEMBERS, LEVEL 5, AS PER PLAN | 26 | Erection | Did the Contractor supply any temporary supports necessary and install sufficient bracing to maintain structural stability and prevent lateral movement until completion of all construction activities? | 501.05.B.4.b / 513.26 | 0 | 0 | 0 | 0 | 10/1/2020 | Structures
| CA-Q-513 | 513E10101 | STRUCTURAL STEEL MEMBERS, LEVEL 5, AS PER PLAN | 27 | Erection | Did the Contractor provide methods and details for supporting the first beams or girders at the abutments and piers in each unit? | 513.26 | 0 | 0 | 0 | 0 | 10/1/2020 | Structures
| CA-Q-513 | 513E10101 | STRUCTURAL STEEL MEMBERS, LEVEL 5, AS PER PLAN | 28 | Erection | Did the Contractor not weld temporary members to permanent steel members? | 501.05.B.4 / 513.26 | 0 | 0 | 0 | 0 | 10/1/2020 | Structures
| CA-Q-513 | 513E10101 | STRUCTURAL STEEL MEMBERS, LEVEL 5, AS PER PLAN | 29 | Bolted Splices | Did the Contractor furnish proof of calibration of torque wrenches and skidmore device? | 513.20.F | 0 | 0 | 0 | 0 | 10/1/2020 | Structures
| CA-Q-513 | 513E10101 | STRUCTURAL STEEL MEMBERS, LEVEL 5, AS PER PLAN | 30 | Bolted Splices | Did the beams or girders to be spliced have their ends brought together and held at the correct relative elevation with respect to support points? | 513.2 | 0 | 0 | 0 | 0 | 10/1/2020 | Structures
| CA-Q-513 | 513E10101 | STRUCTURAL STEEL MEMBERS, LEVEL 5, AS PER PLAN | 31 | Bolted Splices | Were 50% of the bolt holes at the web and flange surfaces filled with a combination of drift pins and snug tight bolts before the beams and girders were released by the crane and allowed to deflect? | 513.20.C | 0 | 0 | 0 | 0 | 10/1/2020 | Structures
| CA-Q-513 | 513E10101 | STRUCTURAL STEEL MEMBERS, LEVEL 5, AS PER PLAN | 32 | Bolted Splices | Were all holes not filled with drift pins, filled with snug tight bolts before removal of any drift pins? | 513.20.C | 0 | 0 | 0 | 0 | 10/1/2020 | Structures
| CA-Q-513 | 513E10101 | STRUCTURAL STEEL MEMBERS, LEVEL 5, AS PER PLAN | 33 | Bolted Splices | Were all bolts replaced which were installed prior to inserting drift pins? | 513.20.C | 0 | 0 | 0 | 0 | 10/1/2020 | Structures
| CA-Q-513 | 513E10101 | STRUCTURAL STEEL MEMBERS, LEVEL 5, AS PER PLAN | 34 | Bolted Splices | After the cross frames were all attached, did the Contractor remove all drift pins and install bolts to a snug tight condition at all the splice locations? | 513.20.C | 0 | 0 | 0 | 0 | 10/1/2020 | Structures
| CA-Q-513 | 513E10101 | STRUCTURAL STEEL MEMBERS, LEVEL 5, AS PER PLAN | 35 | Bolted Splices | After the bolts were snug tight, did the Contractor match mark the nuts and bolts, so that relative rotation between the nut and bolt could be determined using the turn-of-the-nut method? | 513.20.C | 0 | 0 | 0 | 0 | 10/1/2020 | Structures
| CA-Q-513 | 513E10101 | STRUCTURAL STEEL MEMBERS, LEVEL 5, AS PER PLAN | 36 | Bolted Splices | Did the Contractor attain the bolt tension specified in Table 513.20-2 by tightening all nuts to the additional specified rotation in Table 513.20-3? | 513.20.D | 0 | 0 | 0 | 0 | 10/1/2020 | Structures
| CA-Q-513 | 513E10101 | STRUCTURAL STEEL MEMBERS, LEVEL 5, AS PER PLAN | 37 | Bolted Splices | Did the Engineer witness the Contractor calibrating the torque wrench using a tension device on 3 representative bolts and the determination of a job inspection torque? | 513.20.E | 0 | 0 | 0 | 0 | 10/1/2020 | Structures
| CA-Q-513 | 513E10101 | STRUCTURAL STEEL MEMBERS, LEVEL 5, AS PER PLAN | 38 | Bolted Splices | Did the Engineer witness and accept the first completed connection by checking if the job inspection torque did not turn the nut or bolt head? Document the date the Engineer inspected first completed joint and others as necessary. | 513.20.E | 0 | 0 | 0 | 0 | 10/1/2020 | Structures
| CA-Q-513 | 513E10101 | STRUCTURAL STEEL MEMBERS, LEVEL 5, AS PER PLAN | 39 | Bolted Splices | Were at least 10 percent of tightened bolts checked to see if they did not turn at the job inspection torque at the connection? | 513.20.E | 0 | 0 | 0 | 0 | 10/1/2020 | Structures
| CA-Q-513 | 513E10101 | STRUCTURAL STEEL MEMBERS, LEVEL 5, AS PER PLAN | 40 | Bolted Splices | In spliced bolted connections of tension or flexural members, was a clearance of not more than 1/4 inch (6 mm) maintained between the abutting surfaces of spliced members and for spliced compression members, was a uniform bearing attained between the abutting surfaces? | 513.16 | 0 | 0 | 0 | 0 | 10/1/2020 | Structures
| CA-Q-513 | 513E10101 | STRUCTURAL STEEL MEMBERS, LEVEL 5, AS PER PLAN | 41 | Welding | Were all welders qualified for the specific welding by AWS or ODOT's certified welder program? | 513.21 / S 1011 | 0 | 0 | 0 | 0 | 10/1/2020 | Structures
| CA-Q-513 | 513E10101 | STRUCTURAL STEEL MEMBERS, LEVEL 5, AS PER PLAN | 42 | Welding | If the Contractor used welding processes other than shield metal arc(stick) welding, were those processes approved by the Office of Materials Management? | 513.21 | 0 | 0 | 0 | 0 | 10/1/2020 | Structures
| CA-Q-513 | 513E10101 | STRUCTURAL STEEL MEMBERS, LEVEL 5, AS PER PLAN | 43 | Welding | Were the electrodes used to make permanent welds to steel of the low hydrogen type, stored in warm and dry environment and on the list of OMM's approved electrodes? | AWS D1.5 Bridge Welding Code 4.5 / MOP 513.21 | 0 | 0 | 0 | 0 | 10/1/2020 | Structures
| CA-Q-513 | 513E10101 | STRUCTURAL STEEL MEMBERS, LEVEL 5, AS PER PLAN | 44 | Welding | After the electrodes were exposed to the atmosphere, were they properly dried and stored? | AWS D1.5 Bridge Welding Code 4.5 / MOP 513.21 | 0 | 0 | 0 | 0 | 10/1/2020 | Structures
| CA-Q-513 | 513E10101 | STRUCTURAL STEEL MEMBERS, LEVEL 5, AS PER PLAN | 45 | Welding | Was the structural steel preheated per AWS D1.5 Bridge Welding Code for a distance equal to the thickness of the steel, but not less than 3 inches both laterally and in advance of the welding? | AWS D1.5 Bridge Welding Code Table 4.3 / MOP 513.21 | 0 | 0 | 0 | 0 | 10/1/2020 | Structures
| CA-Q-513 | 513E10101 | STRUCTURAL STEEL MEMBERS, LEVEL 5, AS PER PLAN | 46 | Welding | Were the fillet welds the proper size after checking them with the welding gauge? | AWS D1.5 Bridge Welding Code 3.6 / MOP 513.21 | 0 | 0 | 0 | 0 | 10/1/2020 | Structures
| CA-Q-513 | 513E10101 | STRUCTURAL STEEL MEMBERS, LEVEL 5, AS PER PLAN | 47 | Welding | Were the welds slagged and free of defects such as cracks, pits, craters and undercutting? | AWS D1.5 Bridge Welding Code 3.7 / MOP 513.21 | 0 | 0 | 0 | 0 | 10/1/2020 | Structures
| CA-Q-513 | 513E10101 | STRUCTURAL STEEL MEMBERS, LEVEL 5, AS PER PLAN | 48 | Welding | Were all arc strikes ground to remove the defect and Magnetic Particle tested and Hardness tested in tension zones? | AWS D1.5 Bridge Welding Code 3.10 / MOP 513.21 | 0 | 0 | 0 | 0 | 10/1/2020 | Structures
| CA-Q-513 | 513E10101 | STRUCTURAL STEEL MEMBERS, LEVEL 5, AS PER PLAN | 49 | Non-Destructive Testing | Did the Contractor notify the Department at least 48 hours before performing Non-Destructive testing? Document type of non-destructive testing, (Radiograph Inspection, Magnetic Particle Inspection or Ultrasonic Testing). | 513.25 / S 1011 / AWS D1.5 Bridge Welding Code | 0 | 0 | 0 | 0 | 10/1/2020 | Structures
| CA-Q-513 | 513E10101 | STRUCTURAL STEEL MEMBERS, LEVEL 5, AS PER PLAN | 50 | Non-Destructive Testing | Did the Non-Destructive testing confirm to the AWS D1.5 Bridge welding code and Supplement 1011? | 513.25 / S 1011 / AWS D1.5 Bridge Welding Code | 0 | 0 | 0 | 0 | 10/1/2020 | Structures
| CA-Q-513 | 513E10101 | STRUCTURAL STEEL MEMBERS, LEVEL 5, AS PER PLAN | 51 | Non-Destructive Testing | Did the Contractor submit radiographs or ultrasonic technical reports to the Office of Materials Management for acceptance? | 513.25 | 0 | 0 | 0 | 0 | 10/1/2020 | Structures
| CA-Q-513 | 513E10120 | STRUCTURAL STEEL MEMBERS, LEVEL 6 | 1 | General | Was the structural steel fabricator chosen by the Contractor, prequalified with the level of fabrication required for the structural steel work on this Project? Document Fabricator. | 513.02 / S 1078 | 0 | 0 | 0 | 0 | 10/1/2020 | Structures
| CA-Q-513 | 513E10120 | STRUCTURAL STEEL MEMBERS, LEVEL 6 | 2 | General | Did the Contractor/fabricator provide certified test data, mill certifications, a letter of acceptance and a TE 24 with the shipment for the structural steel? | 513.08 / 501.06 / S 1078 | 0 | 0 | 0 | 0 | 10/1/2020 | Structures
| CA-Q-513 | 513E10120 | STRUCTURAL STEEL MEMBERS, LEVEL 6 | 3 | Material Requirements | If the erection of structural steel involved another regulatory agency, such as the Coast Guard, or Army Corps of Engineers, was the PE stamped Engineered Drawing submitted to the agency before work began and approved by the appropriate agency? |  | 0 | 0 | 0 | 0 | 10/1/2020 | Structures
| CA-Q-513 | 513E10120 | STRUCTURAL STEEL MEMBERS, LEVEL 6 | 4 | Material Requirements | For repairing, extending, or altering existing structures, did the Contractor take measurements of the existing structure to accurately join old and new work? | 513.04 | 0 | 0 | 0 | 0 | 10/1/2020 | Structures
| CA-Q-513 | 513E10120 | STRUCTURAL STEEL MEMBERS, LEVEL 6 | 5 | Material Requirements | Did the fabricator provide Shop Drawings according to 501.04 with details and dimensions of the structural steel components? | 513.06 / 501.04 | 0 | 0 | 0 | 0 | 10/1/2020 | Structures
| CA-Q-513 | 513E10120 | STRUCTURAL STEEL MEMBERS, LEVEL 6 | 6 | Material Requirements | Did the Contractor/fabricator conduct a prefabrication meeting at least 3 days after the Department received the Shop Drawings prior to fabrication of the structural steel? | 513.07 | 0 | 0 | 0 | 0 | 10/1/2020 | Structures
| CA-Q-513 | 513E10120 | STRUCTURAL STEEL MEMBERS, LEVEL 6 | 7 | Material Requirements | Did the fabricator mark each steel component with specified code and heat number? | 513.09 | 0 | 0 | 0 | 0 | 10/1/2020 | Structures
| CA-Q-513 | 513E10120 | STRUCTURAL STEEL MEMBERS, LEVEL 6 | 8 | Material Requirements | Was the structural steel coated prior to coming to the project site if specified in the plans? (No epoxy or urethane coating at splice joint surfaces.) Document coating type if specified. | 513.27 | 0 | 0 | 0 | 0 | 10/1/2020 | Structures
| CA-Q-513 | 513E10120 | STRUCTURAL STEEL MEMBERS, LEVEL 6 | 9 | Material Requirements | Did the fabricator/Contractor store structural material in the shop and field above the ground on supports and clean before incorporation into the work? | 513.1 | 0 | 0 | 0 | 0 | 10/1/2020 | Structures
| CA-Q-513 | 513E10120 | STRUCTURAL STEEL MEMBERS, LEVEL 6 | 10 | Material Requirements | Was the structural steel within the specified camber tolerance at mid-span of 0 inches and the greater of + 3/4 inch or the designated haunch height? | 513.11 | 0 | 0 | 0 | 0 | 10/1/2020 | Structures
| CA-Q-513 | 513E10120 | STRUCTURAL STEEL MEMBERS, LEVEL 6 | 11 | Material Requirements | Was the structural steel within the specified tolerances for sweep or horizontal curvature of 1/8 inch in 10 feet? | 513.11 | 0 | 0 | 0 | 0 | 10/1/2020 | Structures
| CA-Q-513 | 513E10120 | STRUCTURAL STEEL MEMBERS, LEVEL 6 | 12 | Material Requirements | Were the structural steel components free of fins, tears, slivers and any burred or sharp edges with a smooth surface? | 513.12 | 0 | 0 | 0 | 0 | 10/1/2020 | Structures
| CA-Q-513 | 513E10120 | STRUCTURAL STEEL MEMBERS, LEVEL 6 | 13 | Material Requirements | Were the bearing stiffeners flush and square with the web and at least 75 percent of the area of the ends were in contact with the inner surface of the flange and vertical after erection? | 513.13 | 0 | 0 | 0 | 0 | 10/1/2020 | Structures
| CA-Q-513 | 513E10120 | STRUCTURAL STEEL MEMBERS, LEVEL 6 | 14 | Material Requirements | Did the fabricator provide fill plates to compensate for the misalignment of abutting elements due to differences in thickness of flanges and webs at the splice locations? | 513.14 | 0 | 0 | 0 | 0 | 10/1/2020 | Structures
| CA-Q-513 | 513E10120 | STRUCTURAL STEEL MEMBERS, LEVEL 6 | 15 | Material Requirements | If members were to be heat curved, did the Fabricator submit the detailed procedure, including necessary calculations, to the Office of Materials Management for acceptance of the procedure before starting this work? | 513.15 | 0 | 0 | 0 | 0 | 10/1/2020 | Structures
| CA-Q-513 | 513E10120 | STRUCTURAL STEEL MEMBERS, LEVEL 6 | 16 | Material Requirements | Did the finished holes for bolted connections not have a diameter larger than the nominal diameter of the bolt plus 1/16 inch (1.6 mm) and no offset greater than 1/32 inch (0.8 mm) between adjacent piles? | 513.19 | 0 | 0 | 0 | 0 | 10/1/2020 | Structures
| CA-Q-513 | 513E10120 | STRUCTURAL STEEL MEMBERS, LEVEL 6 | 17 | Engineered Drawing (Erection) Submittal | If the erection of structural steel involved a railroad, was the PE stamped engineered drawing submitted to the railroad for review 50 days before work began and approved by the appropriate railroad? | 501.05.A / 513.26 | 0 | 0 | 0 | 0 | 10/1/2020 | Structures
| CA-Q-513 | 513E10120 | STRUCTURAL STEEL MEMBERS, LEVEL 6 | 18 | Engineered Drawing (Erection) Submittal | For the erection of structural steel, does the PE stamped engineering drawing submittal meet the requirements of 501.05.B.4? Complete Erection Checklist CA-S-20. | 501.05.B4 / 513.19 | 0 | 0 | 0 | 0 | 10/1/2020 | Structures
| CA-Q-513 | 513E10120 | STRUCTURAL STEEL MEMBERS, LEVEL 6 | 19 | Engineered Drawing (Erection) Submittal | If the erection of structural steel involved another regulatory agency, such as the Coast Guard, or Army Corps of Engineers, was the PE stamped engineered drawing submitted to the agency before work began and approved by the appropriate agency? | 501.05.B4 / 513.26 | 0 | 0 | 0 | 0 | 10/1/2020 | Structures
| CA-Q-513 | 513E10120 | STRUCTURAL STEEL MEMBERS, LEVEL 6 | 20 | Engineered Drawing (Erection) Submittal | Was the PE stamped engineering drawing erection submittal reviewed by the Department, a meeting held, and the drawing accepted by the Department before erection work began? | 501.05.B4 / 513.19 | 0 | 0 | 0 | 0 | 10/1/2020 | Structures
| CA-Q-513 | 513E10120 | STRUCTURAL STEEL MEMBERS, LEVEL 6 | 21 | Erection | Did the Contractor follow the submitted Erection procedure with the equipment, locations, maintenance of traffic and sequence as submitted in the procedure? Document Contractor's compliance with approved erection procedure. | 501.05.B.4 | 0 | 0 | 0 | 0 | 10/1/2020 | Structures
| CA-Q-513 | 513E10120 | STRUCTURAL STEEL MEMBERS, LEVEL 6 | 22 | Erection | Were the beam seats inspected, clean, properly aligned and at the plan elevations? Document bearing seat elevations. | 513.26 | 0 | 0 | 0 | 0 | 10/1/2020 | Structures
| CA-Q-513 | 513E10120 | STRUCTURAL STEEL MEMBERS, LEVEL 6 | 23 | Erection | Were the bearings in the correct location, orientation and properly aligned and were temperature corrections made in the plumbness of the bearings? | 513.26 / 516.07 | 0 | 0 | 0 | 0 | 10/1/2020 | Structures
| CA-Q-513 | 513E10120 | STRUCTURAL STEEL MEMBERS, LEVEL 6 | 24 | Erection | Did the Contractor never lift structural members over active traffic? | 501.05.B.4 / 513.26 | 0 | 0 | 0 | 0 | 10/1/2020 | Structures
| CA-Q-513 | 513E10120 | STRUCTURAL STEEL MEMBERS, LEVEL 6 | 25 | Erection | Did the Contractor make all structural members stable before releasing traffic? | 501.05.B.4 / 513.26 | 0 | 0 | 0 | 0 | 10/1/2020 | Structures
| CA-Q-513 | 513E10120 | STRUCTURAL STEEL MEMBERS, LEVEL 6 | 26 | Erection | Did the Contractor supply any temporary supports necessary and install sufficient bracing to maintain structural stability and prevent lateral movement until completion of all construction activities? | 501.05.B.4.b / 513.26 | 0 | 0 | 0 | 0 | 10/1/2020 | Structures
| CA-Q-513 | 513E10120 | STRUCTURAL STEEL MEMBERS, LEVEL 6 | 27 | Erection | Did the Contractor provide methods and details for supporting the first beams or girders at the abutments and piers in each unit? | 513.26 | 0 | 0 | 0 | 0 | 10/1/2020 | Structures
| CA-Q-513 | 513E10120 | STRUCTURAL STEEL MEMBERS, LEVEL 6 | 28 | Erection | Did the Contractor not weld temporary members to permanent steel members? | 501.05.B.4 / 513.26 | 0 | 0 | 0 | 0 | 10/1/2020 | Structures
| CA-Q-513 | 513E10120 | STRUCTURAL STEEL MEMBERS, LEVEL 6 | 29 | Bolted Splices | Did the Contractor furnish proof of calibration of torque wrenches and skidmore device? | 513.20.F | 0 | 0 | 0 | 0 | 10/1/2020 | Structures
| CA-Q-513 | 513E10120 | STRUCTURAL STEEL MEMBERS, LEVEL 6 | 30 | Bolted Splices | Did the beams or girders to be spliced have their ends brought together and held at the correct relative elevation with respect to support points? | 513.2 | 0 | 0 | 0 | 0 | 10/1/2020 | Structures
| CA-Q-513 | 513E10120 | STRUCTURAL STEEL MEMBERS, LEVEL 6 | 31 | Bolted Splices | Were 50% of the bolt holes at the web and flange surfaces filled with a combination of drift pins and snug tight bolts before the beams and girders were released by the crane and allowed to deflect? | 513.20.C | 0 | 0 | 0 | 0 | 10/1/2020 | Structures
| CA-Q-513 | 513E10120 | STRUCTURAL STEEL MEMBERS, LEVEL 6 | 32 | Bolted Splices | Were all holes not filled with drift pins, filled with snug tight bolts before removal of any drift pins? | 513.20.C | 0 | 0 | 0 | 0 | 10/1/2020 | Structures
| CA-Q-513 | 513E10120 | STRUCTURAL STEEL MEMBERS, LEVEL 6 | 33 | Bolted Splices | Were all bolts replaced which were installed prior to inserting drift pins? | 513.20.C | 0 | 0 | 0 | 0 | 10/1/2020 | Structures
| CA-Q-513 | 513E10120 | STRUCTURAL STEEL MEMBERS, LEVEL 6 | 34 | Bolted Splices | After the cross frames were all attached, did the Contractor remove all drift pins and install bolts to a snug tight condition at all the splice locations? | 513.20.C | 0 | 0 | 0 | 0 | 10/1/2020 | Structures
| CA-Q-513 | 513E10120 | STRUCTURAL STEEL MEMBERS, LEVEL 6 | 35 | Bolted Splices | After the bolts were snug tight, did the Contractor match mark the nuts and bolts, so that relative rotation between the nut and bolt could be determined using the turn-of-the-nut method? | 513.20.C | 0 | 0 | 0 | 0 | 10/1/2020 | Structures
| CA-Q-513 | 513E10120 | STRUCTURAL STEEL MEMBERS, LEVEL 6 | 36 | Bolted Splices | Did the Contractor attain the bolt tension specified in Table 513.20-2 by tightening all nuts to the additional specified rotation in Table 513.20-3? | 513.20.D | 0 | 0 | 0 | 0 | 10/1/2020 | Structures
| CA-Q-513 | 513E10120 | STRUCTURAL STEEL MEMBERS, LEVEL 6 | 37 | Bolted Splices | Did the Engineer witness the Contractor calibrating the torque wrench using a tension device on 3 representative bolts and the determination of a job inspection torque? | 513.20.E | 0 | 0 | 0 | 0 | 10/1/2020 | Structures
| CA-Q-513 | 513E10120 | STRUCTURAL STEEL MEMBERS, LEVEL 6 | 38 | Bolted Splices | Did the Engineer witness and accept the first completed connection by checking if the job inspection torque did not turn the nut or bolt head? Document the date the Engineer inspected first completed joint and others as necessary. | 513.20.E | 0 | 0 | 0 | 0 | 10/1/2020 | Structures
| CA-Q-513 | 513E10120 | STRUCTURAL STEEL MEMBERS, LEVEL 6 | 39 | Bolted Splices | Were at least 10 percent of tightened bolts checked to see if they did not turn at the job inspection torque at the connection? | 513.20.E | 0 | 0 | 0 | 0 | 10/1/2020 | Structures
| CA-Q-513 | 513E10120 | STRUCTURAL STEEL MEMBERS, LEVEL 6 | 40 | Bolted Splices | In spliced bolted connections of tension or flexural members, was a clearance of not more than 1/4 inch (6 mm) maintained between the abutting surfaces of spliced members and for spliced compression members, was a uniform bearing attained between the abutting surfaces? | 513.16 | 0 | 0 | 0 | 0 | 10/1/2020 | Structures
| CA-Q-513 | 513E10120 | STRUCTURAL STEEL MEMBERS, LEVEL 6 | 41 | Welding | Were all welders qualified for the specific welding by AWS or ODOT's certified welder program? | 513.21 / S 1011 | 0 | 0 | 0 | 0 | 10/1/2020 | Structures
| CA-Q-513 | 513E10120 | STRUCTURAL STEEL MEMBERS, LEVEL 6 | 42 | Welding | If the Contractor used welding processes other than shield metal arc(stick) welding, were those processes approved by the Office of Materials Management? | 513.21 | 0 | 0 | 0 | 0 | 10/1/2020 | Structures
| CA-Q-513 | 513E10120 | STRUCTURAL STEEL MEMBERS, LEVEL 6 | 43 | Welding | Were the electrodes used to make permanent welds to steel of the low hydrogen type, stored in warm and dry environment and on the list of OMM's approved electrodes? | AWS D1.5 Bridge Welding Code 4.5 / MOP 513.21 | 0 | 0 | 0 | 0 | 10/1/2020 | Structures
| CA-Q-513 | 513E10120 | STRUCTURAL STEEL MEMBERS, LEVEL 6 | 44 | Welding | After the electrodes were exposed to the atmosphere, were they properly dried and stored? | AWS D1.5 Bridge Welding Code 4.5 / MOP 513.21 | 0 | 0 | 0 | 0 | 10/1/2020 | Structures
| CA-Q-513 | 513E10120 | STRUCTURAL STEEL MEMBERS, LEVEL 6 | 45 | Welding | Was the structural steel preheated per AWS D1.5 Bridge Welding Code for a distance equal to the thickness of the steel, but not less than 3 inches both laterally and in advance of the welding? | AWS D1.5 Bridge Welding Code Table 4.3 / MOP 513.21 | 0 | 0 | 0 | 0 | 10/1/2020 | Structures
| CA-Q-513 | 513E10120 | STRUCTURAL STEEL MEMBERS, LEVEL 6 | 46 | Welding | Were the fillet welds the proper size after checking them with the welding gauge? | AWS D1.5 Bridge Welding Code 3.6 / MOP 513.21 | 0 | 0 | 0 | 0 | 10/1/2020 | Structures
| CA-Q-513 | 513E10120 | STRUCTURAL STEEL MEMBERS, LEVEL 6 | 47 | Welding | Were the welds slagged and free of defects such as cracks, pits, craters and undercutting? | AWS D1.5 Bridge Welding Code 3.7 / MOP 513.21 | 0 | 0 | 0 | 0 | 10/1/2020 | Structures
| CA-Q-513 | 513E10120 | STRUCTURAL STEEL MEMBERS, LEVEL 6 | 48 | Welding | Were all arc strikes ground to remove the defect and Magnetic Particle tested and Hardness tested in tension zones? | AWS D1.5 Bridge Welding Code 3.10 / MOP 513.21 | 0 | 0 | 0 | 0 | 10/1/2020 | Structures
| CA-Q-513 | 513E10120 | STRUCTURAL STEEL MEMBERS, LEVEL 6 | 49 | Non-Destructive Testing | Did the Contractor notify the Department at least 48 hours before performing Non-Destructive testing? Document type of non-destructive testing, (Radiograph Inspection, Magnetic Particle Inspection or Ultrasonic Testing). | 513.25 / S 1011 / AWS D1.5 Bridge Welding Code | 0 | 0 | 0 | 0 | 10/1/2020 | Structures
| CA-Q-513 | 513E10120 | STRUCTURAL STEEL MEMBERS, LEVEL 6 | 50 | Non-Destructive Testing | Did the Non-Destructive testing confirm to the AWS D1.5 Bridge welding code and Supplement 1011? | 513.25 / S 1011 / AWS D1.5 Bridge Welding Code | 0 | 0 | 0 | 0 | 10/1/2020 | Structures
| CA-Q-513 | 513E10120 | STRUCTURAL STEEL MEMBERS, LEVEL 6 | 51 | Non-Destructive Testing | Did the Contractor submit radiographs or ultrasonic technical reports to the Office of Materials Management for acceptance? | 513.25 | 0 | 0 | 0 | 0 | 10/1/2020 | Structures
| CA-Q-513 | 513E10121 | STRUCTURAL STEEL MEMBERS, LEVEL 6, AS PER PLAN | 1 | General | Was the structural steel fabricator chosen by the Contractor, prequalified with the level of fabrication required for the structural steel work on this Project? Document Fabricator. | 513.02 / S 1078 | 0 | 0 | 0 | 0 | 10/1/2020 | Structures
| CA-Q-513 | 513E10121 | STRUCTURAL STEEL MEMBERS, LEVEL 6, AS PER PLAN | 2 | General | Did the Contractor/fabricator provide certified test data, mill certifications, a letter of acceptance and a TE 24 with the shipment for the structural steel? | 513.08 / 501.06 / S 1078 | 0 | 0 | 0 | 0 | 10/1/2020 | Structures
| CA-Q-513 | 513E10121 | STRUCTURAL STEEL MEMBERS, LEVEL 6, AS PER PLAN | 3 | Material Requirements | If the erection of structural steel involved another regulatory agency, such as the Coast Guard, or Army Corps of Engineers, was the PE stamped Engineered Drawing submitted to the agency before work began and approved by the appropriate agency? |  | 0 | 0 | 0 | 0 | 10/1/2020 | Structures
| CA-Q-513 | 513E10121 | STRUCTURAL STEEL MEMBERS, LEVEL 6, AS PER PLAN | 4 | Material Requirements | For repairing, extending, or altering existing structures, did the Contractor take measurements of the existing structure to accurately join old and new work? | 513.04 | 0 | 0 | 0 | 0 | 10/1/2020 | Structures
| CA-Q-513 | 513E10121 | STRUCTURAL STEEL MEMBERS, LEVEL 6, AS PER PLAN | 5 | Material Requirements | Did the fabricator provide Shop Drawings according to 501.04 with details and dimensions of the structural steel components? | 513.06 / 501.04 | 0 | 0 | 0 | 0 | 10/1/2020 | Structures
| CA-Q-513 | 513E10121 | STRUCTURAL STEEL MEMBERS, LEVEL 6, AS PER PLAN | 6 | Material Requirements | Did the Contractor/fabricator conduct a prefabrication meeting at least 3 days after the Department received the Shop Drawings prior to fabrication of the structural steel? | 513.07 | 0 | 0 | 0 | 0 | 10/1/2020 | Structures
| CA-Q-513 | 513E10121 | STRUCTURAL STEEL MEMBERS, LEVEL 6, AS PER PLAN | 7 | Material Requirements | Did the fabricator mark each steel component with specified code and heat number? | 513.09 | 0 | 0 | 0 | 0 | 10/1/2020 | Structures
| CA-Q-513 | 513E10121 | STRUCTURAL STEEL MEMBERS, LEVEL 6, AS PER PLAN | 8 | Material Requirements | Was the structural steel coated prior to coming to the project site if specified in the plans? (No epoxy or urethane coating at splice joint surfaces.) Document coating type if specified. | 513.27 | 0 | 0 | 0 | 0 | 10/1/2020 | Structures
| CA-Q-513 | 513E10121 | STRUCTURAL STEEL MEMBERS, LEVEL 6, AS PER PLAN | 9 | Material Requirements | Did the fabricator/Contractor store structural material in the shop and field above the ground on supports and clean before incorporation into the work? | 513.1 | 0 | 0 | 0 | 0 | 10/1/2020 | Structures
| CA-Q-513 | 513E10121 | STRUCTURAL STEEL MEMBERS, LEVEL 6, AS PER PLAN | 10 | Material Requirements | Was the structural steel within the specified camber tolerance at mid-span of 0 inches and the greater of + 3/4 inch or the designated haunch height? | 513.11 | 0 | 0 | 0 | 0 | 10/1/2020 | Structures
| CA-Q-513 | 513E10121 | STRUCTURAL STEEL MEMBERS, LEVEL 6, AS PER PLAN | 11 | Material Requirements | Was the structural steel within the specified tolerances for sweep or horizontal curvature of 1/8 inch in 10 feet? | 513.11 | 0 | 0 | 0 | 0 | 10/1/2020 | Structures
| CA-Q-513 | 513E10121 | STRUCTURAL STEEL MEMBERS, LEVEL 6, AS PER PLAN | 12 | Material Requirements | Were the structural steel components free of fins, tears, slivers and any burred or sharp edges with a smooth surface? | 513.12 | 0 | 0 | 0 | 0 | 10/1/2020 | Structures
| CA-Q-513 | 513E10121 | STRUCTURAL STEEL MEMBERS, LEVEL 6, AS PER PLAN | 13 | Material Requirements | Were the bearing stiffeners flush and square with the web and at least 75 percent of the area of the ends were in contact with the inner surface of the flange and vertical after erection? | 513.13 | 0 | 0 | 0 | 0 | 10/1/2020 | Structures
| CA-Q-513 | 513E10121 | STRUCTURAL STEEL MEMBERS, LEVEL 6, AS PER PLAN | 14 | Material Requirements | Did the fabricator provide fill plates to compensate for the misalignment of abutting elements due to differences in thickness of flanges and webs at the splice locations? | 513.14 | 0 | 0 | 0 | 0 | 10/1/2020 | Structures
| CA-Q-513 | 513E10121 | STRUCTURAL STEEL MEMBERS, LEVEL 6, AS PER PLAN | 15 | Material Requirements | If members were to be heat curved, did the Fabricator submit the detailed procedure, including necessary calculations, to the Office of Materials Management for acceptance of the procedure before starting this work? | 513.15 | 0 | 0 | 0 | 0 | 10/1/2020 | Structures
| CA-Q-513 | 513E10121 | STRUCTURAL STEEL MEMBERS, LEVEL 6, AS PER PLAN | 16 | Material Requirements | Did the finished holes for bolted connections not have a diameter larger than the nominal diameter of the bolt plus 1/16 inch (1.6 mm) and no offset greater than 1/32 inch (0.8 mm) between adjacent piles? | 513.19 | 0 | 0 | 0 | 0 | 10/1/2020 | Structures
| CA-Q-513 | 513E10121 | STRUCTURAL STEEL MEMBERS, LEVEL 6, AS PER PLAN | 17 | Engineered Drawing (Erection) Submittal | If the erection of structural steel involved a railroad, was the PE stamped engineered drawing submitted to the railroad for review 50 days before work began and approved by the appropriate railroad? | 501.05.A / 513.26 | 0 | 0 | 0 | 0 | 10/1/2020 | Structures
| CA-Q-513 | 513E10121 | STRUCTURAL STEEL MEMBERS, LEVEL 6, AS PER PLAN | 18 | Engineered Drawing (Erection) Submittal | For the erection of structural steel, does the PE stamped engineering drawing submittal meet the requirements of 501.05.B.4? Complete Erection Checklist CA-S-20. | 501.05.B4 / 513.19 | 0 | 0 | 0 | 0 | 10/1/2020 | Structures
| CA-Q-513 | 513E10121 | STRUCTURAL STEEL MEMBERS, LEVEL 6, AS PER PLAN | 19 | Engineered Drawing (Erection) Submittal | If the erection of structural steel involved another regulatory agency, such as the Coast Guard, or Army Corps of Engineers, was the PE stamped engineered drawing submitted to the agency before work began and approved by the appropriate agency? | 501.05.B4 / 513.26 | 0 | 0 | 0 | 0 | 10/1/2020 | Structures
| CA-Q-513 | 513E10121 | STRUCTURAL STEEL MEMBERS, LEVEL 6, AS PER PLAN | 20 | Engineered Drawing (Erection) Submittal | Was the PE stamped engineering drawing erection submittal reviewed by the Department, a meeting held, and the drawing accepted by the Department before erection work began? | 501.05.B4 / 513.19 | 0 | 0 | 0 | 0 | 10/1/2020 | Structures
| CA-Q-513 | 513E10121 | STRUCTURAL STEEL MEMBERS, LEVEL 6, AS PER PLAN | 21 | Erection | Did the Contractor follow the submitted Erection procedure with the equipment, locations, maintenance of traffic and sequence as submitted in the procedure? Document Contractor's compliance with approved erection procedure. | 501.05.B.4 | 0 | 0 | 0 | 0 | 10/1/2020 | Structures
| CA-Q-513 | 513E10121 | STRUCTURAL STEEL MEMBERS, LEVEL 6, AS PER PLAN | 22 | Erection | Were the beam seats inspected, clean, properly aligned and at the plan elevations? Document bearing seat elevations. | 513.26 | 0 | 0 | 0 | 0 | 10/1/2020 | Structures
| CA-Q-513 | 513E10121 | STRUCTURAL STEEL MEMBERS, LEVEL 6, AS PER PLAN | 23 | Erection | Were the bearings in the correct location, orientation and properly aligned and were temperature corrections made in the plumbness of the bearings? | 513.26 / 516.07 | 0 | 0 | 0 | 0 | 10/1/2020 | Structures
| CA-Q-513 | 513E10121 | STRUCTURAL STEEL MEMBERS, LEVEL 6, AS PER PLAN | 24 | Erection | Did the Contractor never lift structural members over active traffic? | 501.05.B.4 / 513.26 | 0 | 0 | 0 | 0 | 10/1/2020 | Structures
| CA-Q-513 | 513E10121 | STRUCTURAL STEEL MEMBERS, LEVEL 6, AS PER PLAN | 25 | Erection | Did the Contractor make all structural members stable before releasing traffic? | 501.05.B.4 / 513.26 | 0 | 0 | 0 | 0 | 10/1/2020 | Structures
| CA-Q-513 | 513E10121 | STRUCTURAL STEEL MEMBERS, LEVEL 6, AS PER PLAN | 26 | Erection | Did the Contractor supply any temporary supports necessary and install sufficient bracing to maintain structural stability and prevent lateral movement until completion of all construction activities? | 501.05.B.4.b / 513.26 | 0 | 0 | 0 | 0 | 10/1/2020 | Structures
| CA-Q-513 | 513E10121 | STRUCTURAL STEEL MEMBERS, LEVEL 6, AS PER PLAN | 27 | Erection | Did the Contractor provide methods and details for supporting the first beams or girders at the abutments and piers in each unit? | 513.26 | 0 | 0 | 0 | 0 | 10/1/2020 | Structures
| CA-Q-513 | 513E10121 | STRUCTURAL STEEL MEMBERS, LEVEL 6, AS PER PLAN | 28 | Erection | Did the Contractor not weld temporary members to permanent steel members? | 501.05.B.4 / 513.26 | 0 | 0 | 0 | 0 | 10/1/2020 | Structures
| CA-Q-513 | 513E10121 | STRUCTURAL STEEL MEMBERS, LEVEL 6, AS PER PLAN | 29 | Bolted Splices | Did the Contractor furnish proof of calibration of torque wrenches and skidmore device? | 513.20.F | 0 | 0 | 0 | 0 | 10/1/2020 | Structures
| CA-Q-513 | 513E10121 | STRUCTURAL STEEL MEMBERS, LEVEL 6, AS PER PLAN | 30 | Bolted Splices | Did the beams or girders to be spliced have their ends brought together and held at the correct relative elevation with respect to support points? | 513.2 | 0 | 0 | 0 | 0 | 10/1/2020 | Structures
| CA-Q-513 | 513E10121 | STRUCTURAL STEEL MEMBERS, LEVEL 6, AS PER PLAN | 31 | Bolted Splices | Were 50% of the bolt holes at the web and flange surfaces filled with a combination of drift pins and snug tight bolts before the beams and girders were released by the crane and allowed to deflect? | 513.20.C | 0 | 0 | 0 | 0 | 10/1/2020 | Structures
| CA-Q-513 | 513E10121 | STRUCTURAL STEEL MEMBERS, LEVEL 6, AS PER PLAN | 32 | Bolted Splices | Were all holes not filled with drift pins, filled with snug tight bolts before removal of any drift pins? | 513.20.C | 0 | 0 | 0 | 0 | 10/1/2020 | Structures
| CA-Q-513 | 513E10121 | STRUCTURAL STEEL MEMBERS, LEVEL 6, AS PER PLAN | 33 | Bolted Splices | Were all bolts replaced which were installed prior to inserting drift pins? | 513.20.C | 0 | 0 | 0 | 0 | 10/1/2020 | Structures
| CA-Q-513 | 513E10121 | STRUCTURAL STEEL MEMBERS, LEVEL 6, AS PER PLAN | 34 | Bolted Splices | After the cross frames were all attached, did the Contractor remove all drift pins and install bolts to a snug tight condition at all the splice locations? | 513.20.C | 0 | 0 | 0 | 0 | 10/1/2020 | Structures
| CA-Q-513 | 513E10121 | STRUCTURAL STEEL MEMBERS, LEVEL 6, AS PER PLAN | 35 | Bolted Splices | After the bolts were snug tight, did the Contractor match mark the nuts and bolts, so that relative rotation between the nut and bolt could be determined using the turn-of-the-nut method? | 513.20.C | 0 | 0 | 0 | 0 | 10/1/2020 | Structures
| CA-Q-513 | 513E10121 | STRUCTURAL STEEL MEMBERS, LEVEL 6, AS PER PLAN | 36 | Bolted Splices | Did the Contractor attain the bolt tension specified in Table 513.20-2 by tightening all nuts to the additional specified rotation in Table 513.20-3? | 513.20.D | 0 | 0 | 0 | 0 | 10/1/2020 | Structures
| CA-Q-513 | 513E10121 | STRUCTURAL STEEL MEMBERS, LEVEL 6, AS PER PLAN | 37 | Bolted Splices | Did the Engineer witness the Contractor calibrating the torque wrench using a tension device on 3 representative bolts and the determination of a job inspection torque? | 513.20.E | 0 | 0 | 0 | 0 | 10/1/2020 | Structures
| CA-Q-513 | 513E10121 | STRUCTURAL STEEL MEMBERS, LEVEL 6, AS PER PLAN | 38 | Bolted Splices | Did the Engineer witness and accept the first completed connection by checking if the job inspection torque did not turn the nut or bolt head? Document the date the Engineer inspected first completed joint and others as necessary. | 513.20.E | 0 | 0 | 0 | 0 | 10/1/2020 | Structures
| CA-Q-513 | 513E10121 | STRUCTURAL STEEL MEMBERS, LEVEL 6, AS PER PLAN | 39 | Bolted Splices | Were at least 10 percent of tightened bolts checked to see if they did not turn at the job inspection torque at the connection? | 513.20.E | 0 | 0 | 0 | 0 | 10/1/2020 | Structures
| CA-Q-513 | 513E10121 | STRUCTURAL STEEL MEMBERS, LEVEL 6, AS PER PLAN | 40 | Bolted Splices | In spliced bolted connections of tension or flexural members, was a clearance of not more than 1/4 inch (6 mm) maintained between the abutting surfaces of spliced members and for spliced compression members, was a uniform bearing attained between the abutting surfaces? | 513.16 | 0 | 0 | 0 | 0 | 10/1/2020 | Structures
| CA-Q-513 | 513E10121 | STRUCTURAL STEEL MEMBERS, LEVEL 6, AS PER PLAN | 41 | Welding | Were all welders qualified for the specific welding by AWS or ODOT's certified welder program? | 513.21 / S 1011 | 0 | 0 | 0 | 0 | 10/1/2020 | Structures
| CA-Q-513 | 513E10121 | STRUCTURAL STEEL MEMBERS, LEVEL 6, AS PER PLAN | 42 | Welding | If the Contractor used welding processes other than shield metal arc(stick) welding, were those processes approved by the Office of Materials Management? | 513.21 | 0 | 0 | 0 | 0 | 10/1/2020 | Structures
| CA-Q-513 | 513E10121 | STRUCTURAL STEEL MEMBERS, LEVEL 6, AS PER PLAN | 43 | Welding | Were the electrodes used to make permanent welds to steel of the low hydrogen type, stored in warm and dry environment and on the list of OMM's approved electrodes? | AWS D1.5 Bridge Welding Code 4.5 / MOP 513.21 | 0 | 0 | 0 | 0 | 10/1/2020 | Structures
| CA-Q-513 | 513E10121 | STRUCTURAL STEEL MEMBERS, LEVEL 6, AS PER PLAN | 44 | Welding | After the electrodes were exposed to the atmosphere, were they properly dried and stored? | AWS D1.5 Bridge Welding Code 4.5 / MOP 513.21 | 0 | 0 | 0 | 0 | 10/1/2020 | Structures
| CA-Q-513 | 513E10121 | STRUCTURAL STEEL MEMBERS, LEVEL 6, AS PER PLAN | 45 | Welding | Was the structural steel preheated per AWS D1.5 Bridge Welding Code for a distance equal to the thickness of the steel, but not less than 3 inches both laterally and in advance of the welding? | AWS D1.5 Bridge Welding Code Table 4.3 / MOP 513.21 | 0 | 0 | 0 | 0 | 10/1/2020 | Structures
| CA-Q-513 | 513E10121 | STRUCTURAL STEEL MEMBERS, LEVEL 6, AS PER PLAN | 46 | Welding | Were the fillet welds the proper size after checking them with the welding gauge? | AWS D1.5 Bridge Welding Code 3.6 / MOP 513.21 | 0 | 0 | 0 | 0 | 10/1/2020 | Structures
| CA-Q-513 | 513E10121 | STRUCTURAL STEEL MEMBERS, LEVEL 6, AS PER PLAN | 47 | Welding | Were the welds slagged and free of defects such as cracks, pits, craters and undercutting? | AWS D1.5 Bridge Welding Code 3.7 / MOP 513.21 | 0 | 0 | 0 | 0 | 10/1/2020 | Structures
| CA-Q-513 | 513E10121 | STRUCTURAL STEEL MEMBERS, LEVEL 6, AS PER PLAN | 48 | Welding | Were all arc strikes ground to remove the defect and Magnetic Particle tested and Hardness tested in tension zones? | AWS D1.5 Bridge Welding Code 3.10 / MOP 513.21 | 0 | 0 | 0 | 0 | 10/1/2020 | Structures
| CA-Q-513 | 513E10121 | STRUCTURAL STEEL MEMBERS, LEVEL 6, AS PER PLAN | 49 | Non-Destructive Testing | Did the Contractor notify the Department at least 48 hours before performing Non-Destructive testing? Document type of non-destructive testing, (Radiograph Inspection, Magnetic Particle Inspection or Ultrasonic Testing). | 513.25 / S 1011 / AWS D1.5 Bridge Welding Code | 0 | 0 | 0 | 0 | 10/1/2020 | Structures
| CA-Q-513 | 513E10121 | STRUCTURAL STEEL MEMBERS, LEVEL 6, AS PER PLAN | 50 | Non-Destructive Testing | Did the Non-Destructive testing confirm to the AWS D1.5 Bridge welding code and Supplement 1011? | 513.25 / S 1011 / AWS D1.5 Bridge Welding Code | 0 | 0 | 0 | 0 | 10/1/2020 | Structures
| CA-Q-513 | 513E10121 | STRUCTURAL STEEL MEMBERS, LEVEL 6, AS PER PLAN | 51 | Non-Destructive Testing | Did the Contractor submit radiographs or ultrasonic technical reports to the Office of Materials Management for acceptance? | 513.25 | 0 | 0 | 0 | 0 | 10/1/2020 | Structures
| CA-Q-513 | 513E10200 | STRUCTURAL STEEL MEMBERS, LEVEL UF | 1 | General | Was the structural steel fabricator chosen by the Contractor, prequalified with the level of fabrication required for the structural steel work on this Project? Document Fabricator. | 513.02 / S 1078 | 0 | 0 | 0 | 0 | 10/1/2020 | Structures
| CA-Q-513 | 513E10200 | STRUCTURAL STEEL MEMBERS, LEVEL UF | 2 | General | Did the Contractor/fabricator provide certified test data, mill certifications, a letter of acceptance and a TE 24 with the shipment for the structural steel? | 513.08 / 501.06 / S 1078 | 0 | 0 | 0 | 0 | 10/1/2020 | Structures
| CA-Q-513 | 513E10200 | STRUCTURAL STEEL MEMBERS, LEVEL UF | 3 | Material Requirements | If the erection of structural steel involved another regulatory agency, such as the Coast Guard, or Army Corps of Engineers, was the PE stamped Engineered Drawing submitted to the agency before work began and approved by the appropriate agency? |  | 0 | 0 | 0 | 0 | 10/1/2020 | Structures
| CA-Q-513 | 513E10200 | STRUCTURAL STEEL MEMBERS, LEVEL UF | 4 | Material Requirements | For repairing, extending, or altering existing structures, did the Contractor take measurements of the existing structure to accurately join old and new work? | 513.04 | 0 | 0 | 0 | 0 | 10/1/2020 | Structures
| CA-Q-513 | 513E10200 | STRUCTURAL STEEL MEMBERS, LEVEL UF | 5 | Material Requirements | Did the fabricator provide Shop Drawings according to 501.04 with details and dimensions of the structural steel components? | 513.06 / 501.04 | 0 | 0 | 0 | 0 | 10/1/2020 | Structures
| CA-Q-513 | 513E10200 | STRUCTURAL STEEL MEMBERS, LEVEL UF | 6 | Material Requirements | Did the Contractor/fabricator conduct a prefabrication meeting at least 3 days after the Department received the Shop Drawings prior to fabrication of the structural steel? | 513.07 | 0 | 0 | 0 | 0 | 10/1/2020 | Structures
| CA-Q-513 | 513E10200 | STRUCTURAL STEEL MEMBERS, LEVEL UF | 7 | Material Requirements | Did the fabricator mark each steel component with specified code and heat number? | 513.09 | 0 | 0 | 0 | 0 | 10/1/2020 | Structures
| CA-Q-513 | 513E10200 | STRUCTURAL STEEL MEMBERS, LEVEL UF | 8 | Material Requirements | Was the structural steel coated prior to coming to the project site if specified in the plans? (No epoxy or urethane coating at splice joint surfaces.) Document coating type if specified. | 513.27 | 0 | 0 | 0 | 0 | 10/1/2020 | Structures
| CA-Q-513 | 513E10200 | STRUCTURAL STEEL MEMBERS, LEVEL UF | 9 | Material Requirements | Did the fabricator/Contractor store structural material in the shop and field above the ground on supports and clean before incorporation into the work? | 513.1 | 0 | 0 | 0 | 0 | 10/1/2020 | Structures
| CA-Q-513 | 513E10200 | STRUCTURAL STEEL MEMBERS, LEVEL UF | 10 | Material Requirements | Was the structural steel within the specified camber tolerance at mid-span of 0 inches and the greater of + 3/4 inch or the designated haunch height? | 513.11 | 0 | 0 | 0 | 0 | 10/1/2020 | Structures
| CA-Q-513 | 513E10200 | STRUCTURAL STEEL MEMBERS, LEVEL UF | 11 | Material Requirements | Was the structural steel within the specified tolerances for sweep or horizontal curvature of 1/8 inch in 10 feet? | 513.11 | 0 | 0 | 0 | 0 | 10/1/2020 | Structures
| CA-Q-513 | 513E10200 | STRUCTURAL STEEL MEMBERS, LEVEL UF | 12 | Material Requirements | Were the structural steel components free of fins, tears, slivers and any burred or sharp edges with a smooth surface? | 513.12 | 0 | 0 | 0 | 0 | 10/1/2020 | Structures
| CA-Q-513 | 513E10200 | STRUCTURAL STEEL MEMBERS, LEVEL UF | 13 | Material Requirements | Were the bearing stiffeners flush and square with the web and at least 75 percent of the area of the ends were in contact with the inner surface of the flange and vertical after erection? | 513.13 | 0 | 0 | 0 | 0 | 10/1/2020 | Structures
| CA-Q-513 | 513E10200 | STRUCTURAL STEEL MEMBERS, LEVEL UF | 14 | Material Requirements | Did the fabricator provide fill plates to compensate for the misalignment of abutting elements due to differences in thickness of flanges and webs at the splice locations? | 513.14 | 0 | 0 | 0 | 0 | 10/1/2020 | Structures
| CA-Q-513 | 513E10200 | STRUCTURAL STEEL MEMBERS, LEVEL UF | 15 | Material Requirements | If members were to be heat curved, did the Fabricator submit the detailed procedure, including necessary calculations, to the Office of Materials Management for acceptance of the procedure before starting this work? | 513.15 | 0 | 0 | 0 | 0 | 10/1/2020 | Structures
| CA-Q-513 | 513E10200 | STRUCTURAL STEEL MEMBERS, LEVEL UF | 16 | Material Requirements | Did the finished holes for bolted connections not have a diameter larger than the nominal diameter of the bolt plus 1/16 inch (1.6 mm) and no offset greater than 1/32 inch (0.8 mm) between adjacent piles? | 513.19 | 0 | 0 | 0 | 0 | 10/1/2020 | Structures
| CA-Q-513 | 513E10200 | STRUCTURAL STEEL MEMBERS, LEVEL UF | 17 | Engineered Drawing (Erection) Submittal | If the erection of structural steel involved a railroad, was the PE stamped engineered drawing submitted to the railroad for review 50 days before work began and approved by the appropriate railroad? | 501.05.A / 513.26 | 0 | 0 | 0 | 0 | 10/1/2020 | Structures
| CA-Q-513 | 513E10200 | STRUCTURAL STEEL MEMBERS, LEVEL UF | 18 | Engineered Drawing (Erection) Submittal | For the erection of structural steel, does the PE stamped engineering drawing submittal meet the requirements of 501.05.B.4? Complete Erection Checklist CA-S-20. | 501.05.B4 / 513.19 | 0 | 0 | 0 | 0 | 10/1/2020 | Structures
| CA-Q-513 | 513E10200 | STRUCTURAL STEEL MEMBERS, LEVEL UF | 19 | Engineered Drawing (Erection) Submittal | If the erection of structural steel involved another regulatory agency, such as the Coast Guard, or Army Corps of Engineers, was the PE stamped engineered drawing submitted to the agency before work began and approved by the appropriate agency? | 501.05.B4 / 513.26 | 0 | 0 | 0 | 0 | 10/1/2020 | Structures
| CA-Q-513 | 513E10200 | STRUCTURAL STEEL MEMBERS, LEVEL UF | 20 | Engineered Drawing (Erection) Submittal | Was the PE stamped engineering drawing erection submittal reviewed by the Department, a meeting held, and the drawing accepted by the Department before erection work began? | 501.05.B4 / 513.19 | 0 | 0 | 0 | 0 | 10/1/2020 | Structures
| CA-Q-513 | 513E10200 | STRUCTURAL STEEL MEMBERS, LEVEL UF | 21 | Erection | Did the Contractor follow the submitted Erection procedure with the equipment, locations, maintenance of traffic and sequence as submitted in the procedure? Document Contractor's compliance with approved erection procedure. | 501.05.B.4 | 0 | 0 | 0 | 0 | 10/1/2020 | Structures
| CA-Q-513 | 513E10200 | STRUCTURAL STEEL MEMBERS, LEVEL UF | 22 | Erection | Were the beam seats inspected, clean, properly aligned and at the plan elevations? Document bearing seat elevations. | 513.26 | 0 | 0 | 0 | 0 | 10/1/2020 | Structures
| CA-Q-513 | 513E10200 | STRUCTURAL STEEL MEMBERS, LEVEL UF | 23 | Erection | Were the bearings in the correct location, orientation and properly aligned and were temperature corrections made in the plumbness of the bearings? | 513.26 / 516.07 | 0 | 0 | 0 | 0 | 10/1/2020 | Structures
| CA-Q-513 | 513E10200 | STRUCTURAL STEEL MEMBERS, LEVEL UF | 24 | Erection | Did the Contractor never lift structural members over active traffic? | 501.05.B.4 / 513.26 | 0 | 0 | 0 | 0 | 10/1/2020 | Structures
| CA-Q-513 | 513E10200 | STRUCTURAL STEEL MEMBERS, LEVEL UF | 25 | Erection | Did the Contractor make all structural members stable before releasing traffic? | 501.05.B.4 / 513.26 | 0 | 0 | 0 | 0 | 10/1/2020 | Structures
| CA-Q-513 | 513E10200 | STRUCTURAL STEEL MEMBERS, LEVEL UF | 26 | Erection | Did the Contractor supply any temporary supports necessary and install sufficient bracing to maintain structural stability and prevent lateral movement until completion of all construction activities? | 501.05.B.4.b / 513.26 | 0 | 0 | 0 | 0 | 10/1/2020 | Structures
| CA-Q-513 | 513E10200 | STRUCTURAL STEEL MEMBERS, LEVEL UF | 27 | Erection | Did the Contractor provide methods and details for supporting the first beams or girders at the abutments and piers in each unit? | 513.26 | 0 | 0 | 0 | 0 | 10/1/2020 | Structures
| CA-Q-513 | 513E10200 | STRUCTURAL STEEL MEMBERS, LEVEL UF | 28 | Erection | Did the Contractor not weld temporary members to permanent steel members? | 501.05.B.4 / 513.26 | 0 | 0 | 0 | 0 | 10/1/2020 | Structures
| CA-Q-513 | 513E10200 | STRUCTURAL STEEL MEMBERS, LEVEL UF | 29 | Bolted Splices | Did the Contractor furnish proof of calibration of torque wrenches and skidmore device? | 513.20.F | 0 | 0 | 0 | 0 | 10/1/2020 | Structures
| CA-Q-513 | 513E10200 | STRUCTURAL STEEL MEMBERS, LEVEL UF | 30 | Bolted Splices | Did the beams or girders to be spliced have their ends brought together and held at the correct relative elevation with respect to support points? | 513.2 | 0 | 0 | 0 | 0 | 10/1/2020 | Structures
| CA-Q-513 | 513E10200 | STRUCTURAL STEEL MEMBERS, LEVEL UF | 31 | Bolted Splices | Were 50% of the bolt holes at the web and flange surfaces filled with a combination of drift pins and snug tight bolts before the beams and girders were released by the crane and allowed to deflect? | 513.20.C | 0 | 0 | 0 | 0 | 10/1/2020 | Structures
| CA-Q-513 | 513E10200 | STRUCTURAL STEEL MEMBERS, LEVEL UF | 32 | Bolted Splices | Were all holes not filled with drift pins, filled with snug tight bolts before removal of any drift pins? | 513.20.C | 0 | 0 | 0 | 0 | 10/1/2020 | Structures
| CA-Q-513 | 513E10200 | STRUCTURAL STEEL MEMBERS, LEVEL UF | 33 | Bolted Splices | Were all bolts replaced which were installed prior to inserting drift pins? | 513.20.C | 0 | 0 | 0 | 0 | 10/1/2020 | Structures
| CA-Q-513 | 513E10200 | STRUCTURAL STEEL MEMBERS, LEVEL UF | 34 | Bolted Splices | After the cross frames were all attached, did the Contractor remove all drift pins and install bolts to a snug tight condition at all the splice locations? | 513.20.C | 0 | 0 | 0 | 0 | 10/1/2020 | Structures
| CA-Q-513 | 513E10200 | STRUCTURAL STEEL MEMBERS, LEVEL UF | 35 | Bolted Splices | After the bolts were snug tight, did the Contractor match mark the nuts and bolts, so that relative rotation between the nut and bolt could be determined using the turn-of-the-nut method? | 513.20.C | 0 | 0 | 0 | 0 | 10/1/2020 | Structures
| CA-Q-513 | 513E10200 | STRUCTURAL STEEL MEMBERS, LEVEL UF | 36 | Bolted Splices | Did the Contractor attain the bolt tension specified in Table 513.20-2 by tightening all nuts to the additional specified rotation in Table 513.20-3? | 513.20.D | 0 | 0 | 0 | 0 | 10/1/2020 | Structures
| CA-Q-513 | 513E10200 | STRUCTURAL STEEL MEMBERS, LEVEL UF | 37 | Bolted Splices | Did the Engineer witness the Contractor calibrating the torque wrench using a tension device on 3 representative bolts and the determination of a job inspection torque? | 513.20.E | 0 | 0 | 0 | 0 | 10/1/2020 | Structures
| CA-Q-513 | 513E10200 | STRUCTURAL STEEL MEMBERS, LEVEL UF | 38 | Bolted Splices | Did the Engineer witness and accept the first completed connection by checking if the job inspection torque did not turn the nut or bolt head? Document the date the Engineer inspected first completed joint and others as necessary. | 513.20.E | 0 | 0 | 0 | 0 | 10/1/2020 | Structures
| CA-Q-513 | 513E10200 | STRUCTURAL STEEL MEMBERS, LEVEL UF | 39 | Bolted Splices | Were at least 10 percent of tightened bolts checked to see if they did not turn at the job inspection torque at the connection? | 513.20.E | 0 | 0 | 0 | 0 | 10/1/2020 | Structures
| CA-Q-513 | 513E10200 | STRUCTURAL STEEL MEMBERS, LEVEL UF | 40 | Bolted Splices | In spliced bolted connections of tension or flexural members, was a clearance of not more than 1/4 inch (6 mm) maintained between the abutting surfaces of spliced members and for spliced compression members, was a uniform bearing attained between the abutting surfaces? | 513.16 | 0 | 0 | 0 | 0 | 10/1/2020 | Structures
| CA-Q-513 | 513E10200 | STRUCTURAL STEEL MEMBERS, LEVEL UF | 41 | Welding | Were all welders qualified for the specific welding by AWS or ODOT's certified welder program? | 513.21 / S 1011 | 0 | 0 | 0 | 0 | 10/1/2020 | Structures
| CA-Q-513 | 513E10200 | STRUCTURAL STEEL MEMBERS, LEVEL UF | 42 | Welding | If the Contractor used welding processes other than shield metal arc(stick) welding, were those processes approved by the Office of Materials Management? | 513.21 | 0 | 0 | 0 | 0 | 10/1/2020 | Structures
| CA-Q-513 | 513E10200 | STRUCTURAL STEEL MEMBERS, LEVEL UF | 43 | Welding | Were the electrodes used to make permanent welds to steel of the low hydrogen type, stored in warm and dry environment and on the list of OMM's approved electrodes? | AWS D1.5 Bridge Welding Code 4.5 / MOP 513.21 | 0 | 0 | 0 | 0 | 10/1/2020 | Structures
| CA-Q-513 | 513E10200 | STRUCTURAL STEEL MEMBERS, LEVEL UF | 44 | Welding | After the electrodes were exposed to the atmosphere, were they properly dried and stored? | AWS D1.5 Bridge Welding Code 4.5 / MOP 513.21 | 0 | 0 | 0 | 0 | 10/1/2020 | Structures
| CA-Q-513 | 513E10200 | STRUCTURAL STEEL MEMBERS, LEVEL UF | 45 | Welding | Was the structural steel preheated per AWS D1.5 Bridge Welding Code for a distance equal to the thickness of the steel, but not less than 3 inches both laterally and in advance of the welding? | AWS D1.5 Bridge Welding Code Table 4.3 / MOP 513.21 | 0 | 0 | 0 | 0 | 10/1/2020 | Structures
| CA-Q-513 | 513E10200 | STRUCTURAL STEEL MEMBERS, LEVEL UF | 46 | Welding | Were the fillet welds the proper size after checking them with the welding gauge? | AWS D1.5 Bridge Welding Code 3.6 / MOP 513.21 | 0 | 0 | 0 | 0 | 10/1/2020 | Structures
| CA-Q-513 | 513E10200 | STRUCTURAL STEEL MEMBERS, LEVEL UF | 47 | Welding | Were the welds slagged and free of defects such as cracks, pits, craters and undercutting? | AWS D1.5 Bridge Welding Code 3.7 / MOP 513.21 | 0 | 0 | 0 | 0 | 10/1/2020 | Structures
| CA-Q-513 | 513E10200 | STRUCTURAL STEEL MEMBERS, LEVEL UF | 48 | Welding | Were all arc strikes ground to remove the defect and Magnetic Particle tested and Hardness tested in tension zones? | AWS D1.5 Bridge Welding Code 3.10 / MOP 513.21 | 0 | 0 | 0 | 0 | 10/1/2020 | Structures
| CA-Q-513 | 513E10200 | STRUCTURAL STEEL MEMBERS, LEVEL UF | 49 | Non-Destructive Testing | Did the Contractor notify the Department at least 48 hours before performing Non-Destructive testing? Document type of non-destructive testing, (Radiograph Inspection, Magnetic Particle Inspection or Ultrasonic Testing). | 513.25 / S 1011 / AWS D1.5 Bridge Welding Code | 0 | 0 | 0 | 0 | 10/1/2020 | Structures
| CA-Q-513 | 513E10200 | STRUCTURAL STEEL MEMBERS, LEVEL UF | 50 | Non-Destructive Testing | Did the Non-Destructive testing confirm to the AWS D1.5 Bridge welding code and Supplement 1011? | 513.25 / S 1011 / AWS D1.5 Bridge Welding Code | 0 | 0 | 0 | 0 | 10/1/2020 | Structures
| CA-Q-513 | 513E10200 | STRUCTURAL STEEL MEMBERS, LEVEL UF | 51 | Non-Destructive Testing | Did the Contractor submit radiographs or ultrasonic technical reports to the Office of Materials Management for acceptance? | 513.25 | 0 | 0 | 0 | 0 | 10/1/2020 | Structures
| CA-Q-513 | 513E10201 | STRUCTURAL STEEL MEMBERS, LEVEL UF, AS PER PLAN | 1 | General | Was the structural steel fabricator chosen by the Contractor, prequalified with the level of fabrication required for the structural steel work on this Project? Document Fabricator. | 513.02 / S 1078 | 0 | 0 | 0 | 0 | 10/1/2020 | Structures
| CA-Q-513 | 513E10201 | STRUCTURAL STEEL MEMBERS, LEVEL UF, AS PER PLAN | 2 | General | Did the Contractor/fabricator provide certified test data, mill certifications, a letter of acceptance and a TE 24 with the shipment for the structural steel? | 513.08 / 501.06 / S 1078 | 0 | 0 | 0 | 0 | 10/1/2020 | Structures
| CA-Q-513 | 513E10201 | STRUCTURAL STEEL MEMBERS, LEVEL UF, AS PER PLAN | 3 | Material Requirements | If the erection of structural steel involved another regulatory agency, such as the Coast Guard, or Army Corps of Engineers, was the PE stamped Engineered Drawing submitted to the agency before work began and approved by the appropriate agency? |  | 0 | 0 | 0 | 0 | 10/1/2020 | Structures
| CA-Q-513 | 513E10201 | STRUCTURAL STEEL MEMBERS, LEVEL UF, AS PER PLAN | 4 | Material Requirements | For repairing, extending, or altering existing structures, did the Contractor take measurements of the existing structure to accurately join old and new work? | 513.04 | 0 | 0 | 0 | 0 | 10/1/2020 | Structures
| CA-Q-513 | 513E10201 | STRUCTURAL STEEL MEMBERS, LEVEL UF, AS PER PLAN | 5 | Material Requirements | Did the fabricator provide Shop Drawings according to 501.04 with details and dimensions of the structural steel components? | 513.06 / 501.04 | 0 | 0 | 0 | 0 | 10/1/2020 | Structures
| CA-Q-513 | 513E10201 | STRUCTURAL STEEL MEMBERS, LEVEL UF, AS PER PLAN | 6 | Material Requirements | Did the Contractor/fabricator conduct a prefabrication meeting at least 3 days after the Department received the Shop Drawings prior to fabrication of the structural steel? | 513.07 | 0 | 0 | 0 | 0 | 10/1/2020 | Structures
| CA-Q-513 | 513E10201 | STRUCTURAL STEEL MEMBERS, LEVEL UF, AS PER PLAN | 7 | Material Requirements | Did the fabricator mark each steel component with specified code and heat number? | 513.09 | 0 | 0 | 0 | 0 | 10/1/2020 | Structures
| CA-Q-513 | 513E10201 | STRUCTURAL STEEL MEMBERS, LEVEL UF, AS PER PLAN | 8 | Material Requirements | Was the structural steel coated prior to coming to the project site if specified in the plans? (No epoxy or urethane coating at splice joint surfaces.) Document coating type if specified. | 513.27 | 0 | 0 | 0 | 0 | 10/1/2020 | Structures
| CA-Q-513 | 513E10201 | STRUCTURAL STEEL MEMBERS, LEVEL UF, AS PER PLAN | 9 | Material Requirements | Did the fabricator/Contractor store structural material in the shop and field above the ground on supports and clean before incorporation into the work? | 513.1 | 0 | 0 | 0 | 0 | 10/1/2020 | Structures
| CA-Q-513 | 513E10201 | STRUCTURAL STEEL MEMBERS, LEVEL UF, AS PER PLAN | 10 | Material Requirements | Was the structural steel within the specified camber tolerance at mid-span of 0 inches and the greater of + 3/4 inch or the designated haunch height? | 513.11 | 0 | 0 | 0 | 0 | 10/1/2020 | Structures
| CA-Q-513 | 513E10201 | STRUCTURAL STEEL MEMBERS, LEVEL UF, AS PER PLAN | 11 | Material Requirements | Was the structural steel within the specified tolerances for sweep or horizontal curvature of 1/8 inch in 10 feet? | 513.11 | 0 | 0 | 0 | 0 | 10/1/2020 | Structures
| CA-Q-513 | 513E10201 | STRUCTURAL STEEL MEMBERS, LEVEL UF, AS PER PLAN | 12 | Material Requirements | Were the structural steel components free of fins, tears, slivers and any burred or sharp edges with a smooth surface? | 513.12 | 0 | 0 | 0 | 0 | 10/1/2020 | Structures
| CA-Q-513 | 513E10201 | STRUCTURAL STEEL MEMBERS, LEVEL UF, AS PER PLAN | 13 | Material Requirements | Were the bearing stiffeners flush and square with the web and at least 75 percent of the area of the ends were in contact with the inner surface of the flange and vertical after erection? | 513.13 | 0 | 0 | 0 | 0 | 10/1/2020 | Structures
| CA-Q-513 | 513E10201 | STRUCTURAL STEEL MEMBERS, LEVEL UF, AS PER PLAN | 14 | Material Requirements | Did the fabricator provide fill plates to compensate for the misalignment of abutting elements due to differences in thickness of flanges and webs at the splice locations? | 513.14 | 0 | 0 | 0 | 0 | 10/1/2020 | Structures
| CA-Q-513 | 513E10201 | STRUCTURAL STEEL MEMBERS, LEVEL UF, AS PER PLAN | 15 | Material Requirements | If members were to be heat curved, did the Fabricator submit the detailed procedure, including necessary calculations, to the Office of Materials Management for acceptance of the procedure before starting this work? | 513.15 | 0 | 0 | 0 | 0 | 10/1/2020 | Structures
| CA-Q-513 | 513E10201 | STRUCTURAL STEEL MEMBERS, LEVEL UF, AS PER PLAN | 16 | Material Requirements | Did the finished holes for bolted connections not have a diameter larger than the nominal diameter of the bolt plus 1/16 inch (1.6 mm) and no offset greater than 1/32 inch (0.8 mm) between adjacent piles? | 513.19 | 0 | 0 | 0 | 0 | 10/1/2020 | Structures
| CA-Q-513 | 513E10201 | STRUCTURAL STEEL MEMBERS, LEVEL UF, AS PER PLAN | 17 | Engineered Drawing (Erection) Submittal | If the erection of structural steel involved a railroad, was the PE stamped engineered drawing submitted to the railroad for review 50 days before work began and approved by the appropriate railroad? | 501.05.A / 513.26 | 0 | 0 | 0 | 0 | 10/1/2020 | Structures
| CA-Q-513 | 513E10201 | STRUCTURAL STEEL MEMBERS, LEVEL UF, AS PER PLAN | 18 | Engineered Drawing (Erection) Submittal | For the erection of structural steel, does the PE stamped engineering drawing submittal meet the requirements of 501.05.B.4? Complete Erection Checklist CA-S-20. | 501.05.B4 / 513.19 | 0 | 0 | 0 | 0 | 10/1/2020 | Structures
| CA-Q-513 | 513E10201 | STRUCTURAL STEEL MEMBERS, LEVEL UF, AS PER PLAN | 19 | Engineered Drawing (Erection) Submittal | If the erection of structural steel involved another regulatory agency, such as the Coast Guard, or Army Corps of Engineers, was the PE stamped engineered drawing submitted to the agency before work began and approved by the appropriate agency? | 501.05.B4 / 513.26 | 0 | 0 | 0 | 0 | 10/1/2020 | Structures
| CA-Q-513 | 513E10201 | STRUCTURAL STEEL MEMBERS, LEVEL UF, AS PER PLAN | 20 | Engineered Drawing (Erection) Submittal | Was the PE stamped engineering drawing erection submittal reviewed by the Department, a meeting held, and the drawing accepted by the Department before erection work began? | 501.05.B4 / 513.19 | 0 | 0 | 0 | 0 | 10/1/2020 | Structures
| CA-Q-513 | 513E10201 | STRUCTURAL STEEL MEMBERS, LEVEL UF, AS PER PLAN | 21 | Erection | Did the Contractor follow the submitted Erection procedure with the equipment, locations, maintenance of traffic and sequence as submitted in the procedure? Document Contractor's compliance with approved erection procedure. | 501.05.B.4 | 0 | 0 | 0 | 0 | 10/1/2020 | Structures
| CA-Q-513 | 513E10201 | STRUCTURAL STEEL MEMBERS, LEVEL UF, AS PER PLAN | 22 | Erection | Were the beam seats inspected, clean, properly aligned and at the plan elevations? Document bearing seat elevations. | 513.26 | 0 | 0 | 0 | 0 | 10/1/2020 | Structures
| CA-Q-513 | 513E10201 | STRUCTURAL STEEL MEMBERS, LEVEL UF, AS PER PLAN | 23 | Erection | Were the bearings in the correct location, orientation and properly aligned and were temperature corrections made in the plumbness of the bearings? | 513.26 / 516.07 | 0 | 0 | 0 | 0 | 10/1/2020 | Structures
| CA-Q-513 | 513E10201 | STRUCTURAL STEEL MEMBERS, LEVEL UF, AS PER PLAN | 24 | Erection | Did the Contractor never lift structural members over active traffic? | 501.05.B.4 / 513.26 | 0 | 0 | 0 | 0 | 10/1/2020 | Structures
| CA-Q-513 | 513E10201 | STRUCTURAL STEEL MEMBERS, LEVEL UF, AS PER PLAN | 25 | Erection | Did the Contractor make all structural members stable before releasing traffic? | 501.05.B.4 / 513.26 | 0 | 0 | 0 | 0 | 10/1/2020 | Structures
| CA-Q-513 | 513E10201 | STRUCTURAL STEEL MEMBERS, LEVEL UF, AS PER PLAN | 26 | Erection | Did the Contractor supply any temporary supports necessary and install sufficient bracing to maintain structural stability and prevent lateral movement until completion of all construction activities? | 501.05.B.4.b / 513.26 | 0 | 0 | 0 | 0 | 10/1/2020 | Structures
| CA-Q-513 | 513E10201 | STRUCTURAL STEEL MEMBERS, LEVEL UF, AS PER PLAN | 27 | Erection | Did the Contractor provide methods and details for supporting the first beams or girders at the abutments and piers in each unit? | 513.26 | 0 | 0 | 0 | 0 | 10/1/2020 | Structures
| CA-Q-513 | 513E10201 | STRUCTURAL STEEL MEMBERS, LEVEL UF, AS PER PLAN | 28 | Erection | Did the Contractor not weld temporary members to permanent steel members? | 501.05.B.4 / 513.26 | 0 | 0 | 0 | 0 | 10/1/2020 | Structures
| CA-Q-513 | 513E10201 | STRUCTURAL STEEL MEMBERS, LEVEL UF, AS PER PLAN | 29 | Bolted Splices | Did the Contractor furnish proof of calibration of torque wrenches and skidmore device? | 513.20.F | 0 | 0 | 0 | 0 | 10/1/2020 | Structures
| CA-Q-513 | 513E10201 | STRUCTURAL STEEL MEMBERS, LEVEL UF, AS PER PLAN | 30 | Bolted Splices | Did the beams or girders to be spliced have their ends brought together and held at the correct relative elevation with respect to support points? | 513.2 | 0 | 0 | 0 | 0 | 10/1/2020 | Structures
| CA-Q-513 | 513E10201 | STRUCTURAL STEEL MEMBERS, LEVEL UF, AS PER PLAN | 31 | Bolted Splices | Were 50% of the bolt holes at the web and flange surfaces filled with a combination of drift pins and snug tight bolts before the beams and girders were released by the crane and allowed to deflect? | 513.20.C | 0 | 0 | 0 | 0 | 10/1/2020 | Structures
| CA-Q-513 | 513E10201 | STRUCTURAL STEEL MEMBERS, LEVEL UF, AS PER PLAN | 32 | Bolted Splices | Were all holes not filled with drift pins, filled with snug tight bolts before removal of any drift pins? | 513.20.C | 0 | 0 | 0 | 0 | 10/1/2020 | Structures
| CA-Q-513 | 513E10201 | STRUCTURAL STEEL MEMBERS, LEVEL UF, AS PER PLAN | 33 | Bolted Splices | Were all bolts replaced which were installed prior to inserting drift pins? | 513.20.C | 0 | 0 | 0 | 0 | 10/1/2020 | Structures
| CA-Q-513 | 513E10201 | STRUCTURAL STEEL MEMBERS, LEVEL UF, AS PER PLAN | 34 | Bolted Splices | After the cross frames were all attached, did the Contractor remove all drift pins and install bolts to a snug tight condition at all the splice locations? | 513.20.C | 0 | 0 | 0 | 0 | 10/1/2020 | Structures
| CA-Q-513 | 513E10201 | STRUCTURAL STEEL MEMBERS, LEVEL UF, AS PER PLAN | 35 | Bolted Splices | After the bolts were snug tight, did the Contractor match mark the nuts and bolts, so that relative rotation between the nut and bolt could be determined using the turn-of-the-nut method? | 513.20.C | 0 | 0 | 0 | 0 | 10/1/2020 | Structures
| CA-Q-513 | 513E10201 | STRUCTURAL STEEL MEMBERS, LEVEL UF, AS PER PLAN | 36 | Bolted Splices | Did the Contractor attain the bolt tension specified in Table 513.20-2 by tightening all nuts to the additional specified rotation in Table 513.20-3? | 513.20.D | 0 | 0 | 0 | 0 | 10/1/2020 | Structures
| CA-Q-513 | 513E10201 | STRUCTURAL STEEL MEMBERS, LEVEL UF, AS PER PLAN | 37 | Bolted Splices | Did the Engineer witness the Contractor calibrating the torque wrench using a tension device on 3 representative bolts and the determination of a job inspection torque? | 513.20.E | 0 | 0 | 0 | 0 | 10/1/2020 | Structures
| CA-Q-513 | 513E10201 | STRUCTURAL STEEL MEMBERS, LEVEL UF, AS PER PLAN | 38 | Bolted Splices | Did the Engineer witness and accept the first completed connection by checking if the job inspection torque did not turn the nut or bolt head? Document the date the Engineer inspected first completed joint and others as necessary. | 513.20.E | 0 | 0 | 0 | 0 | 10/1/2020 | Structures
| CA-Q-513 | 513E10201 | STRUCTURAL STEEL MEMBERS, LEVEL UF, AS PER PLAN | 39 | Bolted Splices | Were at least 10 percent of tightened bolts checked to see if they did not turn at the job inspection torque at the connection? | 513.20.E | 0 | 0 | 0 | 0 | 10/1/2020 | Structures
| CA-Q-513 | 513E10201 | STRUCTURAL STEEL MEMBERS, LEVEL UF, AS PER PLAN | 40 | Bolted Splices | In spliced bolted connections of tension or flexural members, was a clearance of not more than 1/4 inch (6 mm) maintained between the abutting surfaces of spliced members and for spliced compression members, was a uniform bearing attained between the abutting surfaces? | 513.16 | 0 | 0 | 0 | 0 | 10/1/2020 | Structures
| CA-Q-513 | 513E10201 | STRUCTURAL STEEL MEMBERS, LEVEL UF, AS PER PLAN | 41 | Welding | Were all welders qualified for the specific welding by AWS or ODOT's certified welder program? | 513.21 / S 1011 | 0 | 0 | 0 | 0 | 10/1/2020 | Structures
| CA-Q-513 | 513E10201 | STRUCTURAL STEEL MEMBERS, LEVEL UF, AS PER PLAN | 42 | Welding | If the Contractor used welding processes other than shield metal arc(stick) welding, were those processes approved by the Office of Materials Management? | 513.21 | 0 | 0 | 0 | 0 | 10/1/2020 | Structures
| CA-Q-513 | 513E10201 | STRUCTURAL STEEL MEMBERS, LEVEL UF, AS PER PLAN | 43 | Welding | Were the electrodes used to make permanent welds to steel of the low hydrogen type, stored in warm and dry environment and on the list of OMM's approved electrodes? | AWS D1.5 Bridge Welding Code 4.5 / MOP 513.21 | 0 | 0 | 0 | 0 | 10/1/2020 | Structures
| CA-Q-513 | 513E10201 | STRUCTURAL STEEL MEMBERS, LEVEL UF, AS PER PLAN | 44 | Welding | After the electrodes were exposed to the atmosphere, were they properly dried and stored? | AWS D1.5 Bridge Welding Code 4.5 / MOP 513.21 | 0 | 0 | 0 | 0 | 10/1/2020 | Structures
| CA-Q-513 | 513E10201 | STRUCTURAL STEEL MEMBERS, LEVEL UF, AS PER PLAN | 45 | Welding | Was the structural steel preheated per AWS D1.5 Bridge Welding Code for a distance equal to the thickness of the steel, but not less than 3 inches both laterally and in advance of the welding? | AWS D1.5 Bridge Welding Code Table 4.3 / MOP 513.21 | 0 | 0 | 0 | 0 | 10/1/2020 | Structures
| CA-Q-513 | 513E10201 | STRUCTURAL STEEL MEMBERS, LEVEL UF, AS PER PLAN | 46 | Welding | Were the fillet welds the proper size after checking them with the welding gauge? | AWS D1.5 Bridge Welding Code 3.6 / MOP 513.21 | 0 | 0 | 0 | 0 | 10/1/2020 | Structures
| CA-Q-513 | 513E10201 | STRUCTURAL STEEL MEMBERS, LEVEL UF, AS PER PLAN | 47 | Welding | Were the welds slagged and free of defects such as cracks, pits, craters and undercutting? | AWS D1.5 Bridge Welding Code 3.7 / MOP 513.21 | 0 | 0 | 0 | 0 | 10/1/2020 | Structures
| CA-Q-513 | 513E10201 | STRUCTURAL STEEL MEMBERS, LEVEL UF, AS PER PLAN | 48 | Welding | Were all arc strikes ground to remove the defect and Magnetic Particle tested and Hardness tested in tension zones? | AWS D1.5 Bridge Welding Code 3.10 / MOP 513.21 | 0 | 0 | 0 | 0 | 10/1/2020 | Structures
| CA-Q-513 | 513E10201 | STRUCTURAL STEEL MEMBERS, LEVEL UF, AS PER PLAN | 49 | Non-Destructive Testing | Did the Contractor notify the Department at least 48 hours before performing Non-Destructive testing? Document type of non-destructive testing, (Radiograph Inspection, Magnetic Particle Inspection or Ultrasonic Testing). | 513.25 / S 1011 / AWS D1.5 Bridge Welding Code | 0 | 0 | 0 | 0 | 10/1/2020 | Structures
| CA-Q-513 | 513E10201 | STRUCTURAL STEEL MEMBERS, LEVEL UF, AS PER PLAN | 50 | Non-Destructive Testing | Did the Non-Destructive testing confirm to the AWS D1.5 Bridge welding code and Supplement 1011? | 513.25 / S 1011 / AWS D1.5 Bridge Welding Code | 0 | 0 | 0 | 0 | 10/1/2020 | Structures
| CA-Q-513 | 513E10201 | STRUCTURAL STEEL MEMBERS, LEVEL UF, AS PER PLAN | 51 | Non-Destructive Testing | Did the Contractor submit radiographs or ultrasonic technical reports to the Office of Materials Management for acceptance? | 513.25 | 0 | 0 | 0 | 0 | 10/1/2020 | Structures
| CA-Q-513 | 513E10220 | STRUCTURAL STEEL MEMBERS, LEVEL 1 | 1 | General | Was the structural steel fabricator chosen by the Contractor, prequalified with the level of fabrication required for the structural steel work on this Project? Document Fabricator. | 513.02 / S 1078 | 0 | 0 | 0 | 0 | 10/1/2020 | Structures
| CA-Q-513 | 513E10220 | STRUCTURAL STEEL MEMBERS, LEVEL 1 | 2 | General | Did the Contractor/fabricator provide certified test data, mill certifications, a letter of acceptance and a TE 24 with the shipment for the structural steel? | 513.08 / 501.06 / S 1078 | 0 | 0 | 0 | 0 | 10/1/2020 | Structures
| CA-Q-513 | 513E10220 | STRUCTURAL STEEL MEMBERS, LEVEL 1 | 3 | Material Requirements | If the erection of structural steel involved another regulatory agency, such as the Coast Guard, or Army Corps of Engineers, was the PE stamped Engineered Drawing submitted to the agency before work began and approved by the appropriate agency? |  | 0 | 0 | 0 | 0 | 10/1/2020 | Structures
| CA-Q-513 | 513E10220 | STRUCTURAL STEEL MEMBERS, LEVEL 1 | 4 | Material Requirements | For repairing, extending, or altering existing structures, did the Contractor take measurements of the existing structure to accurately join old and new work? | 513.04 | 0 | 0 | 0 | 0 | 10/1/2020 | Structures
| CA-Q-513 | 513E10220 | STRUCTURAL STEEL MEMBERS, LEVEL 1 | 5 | Material Requirements | Did the fabricator provide Shop Drawings according to 501.04 with details and dimensions of the structural steel components? | 513.06 / 501.04 | 0 | 0 | 0 | 0 | 10/1/2020 | Structures
| CA-Q-513 | 513E10220 | STRUCTURAL STEEL MEMBERS, LEVEL 1 | 6 | Material Requirements | Did the Contractor/fabricator conduct a prefabrication meeting at least 3 days after the Department received the Shop Drawings prior to fabrication of the structural steel? | 513.07 | 0 | 0 | 0 | 0 | 10/1/2020 | Structures
| CA-Q-513 | 513E10220 | STRUCTURAL STEEL MEMBERS, LEVEL 1 | 7 | Material Requirements | Did the fabricator mark each steel component with specified code and heat number? | 513.09 | 0 | 0 | 0 | 0 | 10/1/2020 | Structures
| CA-Q-513 | 513E10220 | STRUCTURAL STEEL MEMBERS, LEVEL 1 | 8 | Material Requirements | Was the structural steel coated prior to coming to the project site if specified in the plans? (No epoxy or urethane coating at splice joint surfaces.) Document coating type if specified. | 513.27 | 0 | 0 | 0 | 0 | 10/1/2020 | Structures
| CA-Q-513 | 513E10220 | STRUCTURAL STEEL MEMBERS, LEVEL 1 | 9 | Material Requirements | Did the fabricator/Contractor store structural material in the shop and field above the ground on supports and clean before incorporation into the work? | 513.1 | 0 | 0 | 0 | 0 | 10/1/2020 | Structures
| CA-Q-513 | 513E10220 | STRUCTURAL STEEL MEMBERS, LEVEL 1 | 10 | Material Requirements | Was the structural steel within the specified camber tolerance at mid-span of 0 inches and the greater of + 3/4 inch or the designated haunch height? | 513.11 | 0 | 0 | 0 | 0 | 10/1/2020 | Structures
| CA-Q-513 | 513E10220 | STRUCTURAL STEEL MEMBERS, LEVEL 1 | 11 | Material Requirements | Was the structural steel within the specified tolerances for sweep or horizontal curvature of 1/8 inch in 10 feet? | 513.11 | 0 | 0 | 0 | 0 | 10/1/2020 | Structures
| CA-Q-513 | 513E10220 | STRUCTURAL STEEL MEMBERS, LEVEL 1 | 12 | Material Requirements | Were the structural steel components free of fins, tears, slivers and any burred or sharp edges with a smooth surface? | 513.12 | 0 | 0 | 0 | 0 | 10/1/2020 | Structures
| CA-Q-513 | 513E10220 | STRUCTURAL STEEL MEMBERS, LEVEL 1 | 13 | Material Requirements | Were the bearing stiffeners flush and square with the web and at least 75 percent of the area of the ends were in contact with the inner surface of the flange and vertical after erection? | 513.13 | 0 | 0 | 0 | 0 | 10/1/2020 | Structures
| CA-Q-513 | 513E10220 | STRUCTURAL STEEL MEMBERS, LEVEL 1 | 14 | Material Requirements | Did the fabricator provide fill plates to compensate for the misalignment of abutting elements due to differences in thickness of flanges and webs at the splice locations? | 513.14 | 0 | 0 | 0 | 0 | 10/1/2020 | Structures
| CA-Q-513 | 513E10220 | STRUCTURAL STEEL MEMBERS, LEVEL 1 | 15 | Material Requirements | If members were to be heat curved, did the Fabricator submit the detailed procedure, including necessary calculations, to the Office of Materials Management for acceptance of the procedure before starting this work? | 513.15 | 0 | 0 | 0 | 0 | 10/1/2020 | Structures
| CA-Q-513 | 513E10220 | STRUCTURAL STEEL MEMBERS, LEVEL 1 | 16 | Material Requirements | Did the finished holes for bolted connections not have a diameter larger than the nominal diameter of the bolt plus 1/16 inch (1.6 mm) and no offset greater than 1/32 inch (0.8 mm) between adjacent piles? | 513.19 | 0 | 0 | 0 | 0 | 10/1/2020 | Structures
| CA-Q-513 | 513E10220 | STRUCTURAL STEEL MEMBERS, LEVEL 1 | 17 | Engineered Drawing (Erection) Submittal | If the erection of structural steel involved a railroad, was the PE stamped engineered drawing submitted to the railroad for review 50 days before work began and approved by the appropriate railroad? | 501.05.A / 513.26 | 0 | 0 | 0 | 0 | 10/1/2020 | Structures
| CA-Q-513 | 513E10220 | STRUCTURAL STEEL MEMBERS, LEVEL 1 | 18 | Engineered Drawing (Erection) Submittal | For the erection of structural steel, does the PE stamped engineering drawing submittal meet the requirements of 501.05.B.4? Complete Erection Checklist CA-S-20. | 501.05.B4 / 513.19 | 0 | 0 | 0 | 0 | 10/1/2020 | Structures
| CA-Q-513 | 513E10220 | STRUCTURAL STEEL MEMBERS, LEVEL 1 | 19 | Engineered Drawing (Erection) Submittal | If the erection of structural steel involved another regulatory agency, such as the Coast Guard, or Army Corps of Engineers, was the PE stamped engineered drawing submitted to the agency before work began and approved by the appropriate agency? | 501.05.B4 / 513.26 | 0 | 0 | 0 | 0 | 10/1/2020 | Structures
| CA-Q-513 | 513E10220 | STRUCTURAL STEEL MEMBERS, LEVEL 1 | 20 | Engineered Drawing (Erection) Submittal | Was the PE stamped engineering drawing erection submittal reviewed by the Department, a meeting held, and the drawing accepted by the Department before erection work began? | 501.05.B4 / 513.19 | 0 | 0 | 0 | 0 | 10/1/2020 | Structures
| CA-Q-513 | 513E10220 | STRUCTURAL STEEL MEMBERS, LEVEL 1 | 21 | Erection | Did the Contractor follow the submitted Erection procedure with the equipment, locations, maintenance of traffic and sequence as submitted in the procedure? Document Contractor's compliance with approved erection procedure. | 501.05.B.4 | 0 | 0 | 0 | 0 | 10/1/2020 | Structures
| CA-Q-513 | 513E10220 | STRUCTURAL STEEL MEMBERS, LEVEL 1 | 22 | Erection | Were the beam seats inspected, clean, properly aligned and at the plan elevations? Document bearing seat elevations. | 513.26 | 0 | 0 | 0 | 0 | 10/1/2020 | Structures
| CA-Q-513 | 513E10220 | STRUCTURAL STEEL MEMBERS, LEVEL 1 | 23 | Erection | Were the bearings in the correct location, orientation and properly aligned and were temperature corrections made in the plumbness of the bearings? | 513.26 / 516.07 | 0 | 0 | 0 | 0 | 10/1/2020 | Structures
| CA-Q-513 | 513E10220 | STRUCTURAL STEEL MEMBERS, LEVEL 1 | 24 | Erection | Did the Contractor never lift structural members over active traffic? | 501.05.B.4 / 513.26 | 0 | 0 | 0 | 0 | 10/1/2020 | Structures
| CA-Q-513 | 513E10220 | STRUCTURAL STEEL MEMBERS, LEVEL 1 | 25 | Erection | Did the Contractor make all structural members stable before releasing traffic? | 501.05.B.4 / 513.26 | 0 | 0 | 0 | 0 | 10/1/2020 | Structures
| CA-Q-513 | 513E10220 | STRUCTURAL STEEL MEMBERS, LEVEL 1 | 26 | Erection | Did the Contractor supply any temporary supports necessary and install sufficient bracing to maintain structural stability and prevent lateral movement until completion of all construction activities? | 501.05.B.4.b / 513.26 | 0 | 0 | 0 | 0 | 10/1/2020 | Structures
| CA-Q-513 | 513E10220 | STRUCTURAL STEEL MEMBERS, LEVEL 1 | 27 | Erection | Did the Contractor provide methods and details for supporting the first beams or girders at the abutments and piers in each unit? | 513.26 | 0 | 0 | 0 | 0 | 10/1/2020 | Structures
| CA-Q-513 | 513E10220 | STRUCTURAL STEEL MEMBERS, LEVEL 1 | 28 | Erection | Did the Contractor not weld temporary members to permanent steel members? | 501.05.B.4 / 513.26 | 0 | 0 | 0 | 0 | 10/1/2020 | Structures
| CA-Q-513 | 513E10220 | STRUCTURAL STEEL MEMBERS, LEVEL 1 | 29 | Bolted Splices | Did the Contractor furnish proof of calibration of torque wrenches and skidmore device? | 513.20.F | 0 | 0 | 0 | 0 | 10/1/2020 | Structures
| CA-Q-513 | 513E10220 | STRUCTURAL STEEL MEMBERS, LEVEL 1 | 30 | Bolted Splices | Did the beams or girders to be spliced have their ends brought together and held at the correct relative elevation with respect to support points? | 513.2 | 0 | 0 | 0 | 0 | 10/1/2020 | Structures
| CA-Q-513 | 513E10220 | STRUCTURAL STEEL MEMBERS, LEVEL 1 | 31 | Bolted Splices | Were 50% of the bolt holes at the web and flange surfaces filled with a combination of drift pins and snug tight bolts before the beams and girders were released by the crane and allowed to deflect? | 513.20.C | 0 | 0 | 0 | 0 | 10/1/2020 | Structures
| CA-Q-513 | 513E10220 | STRUCTURAL STEEL MEMBERS, LEVEL 1 | 32 | Bolted Splices | Were all holes not filled with drift pins, filled with snug tight bolts before removal of any drift pins? | 513.20.C | 0 | 0 | 0 | 0 | 10/1/2020 | Structures
| CA-Q-513 | 513E10220 | STRUCTURAL STEEL MEMBERS, LEVEL 1 | 33 | Bolted Splices | Were all bolts replaced which were installed prior to inserting drift pins? | 513.20.C | 0 | 0 | 0 | 0 | 10/1/2020 | Structures
| CA-Q-513 | 513E10220 | STRUCTURAL STEEL MEMBERS, LEVEL 1 | 34 | Bolted Splices | After the cross frames were all attached, did the Contractor remove all drift pins and install bolts to a snug tight condition at all the splice locations? | 513.20.C | 0 | 0 | 0 | 0 | 10/1/2020 | Structures
| CA-Q-513 | 513E10220 | STRUCTURAL STEEL MEMBERS, LEVEL 1 | 35 | Bolted Splices | After the bolts were snug tight, did the Contractor match mark the nuts and bolts, so that relative rotation between the nut and bolt could be determined using the turn-of-the-nut method? | 513.20.C | 0 | 0 | 0 | 0 | 10/1/2020 | Structures
| CA-Q-513 | 513E10220 | STRUCTURAL STEEL MEMBERS, LEVEL 1 | 36 | Bolted Splices | Did the Contractor attain the bolt tension specified in Table 513.20-2 by tightening all nuts to the additional specified rotation in Table 513.20-3? | 513.20.D | 0 | 0 | 0 | 0 | 10/1/2020 | Structures
| CA-Q-513 | 513E10220 | STRUCTURAL STEEL MEMBERS, LEVEL 1 | 37 | Bolted Splices | Did the Engineer witness the Contractor calibrating the torque wrench using a tension device on 3 representative bolts and the determination of a job inspection torque? | 513.20.E | 0 | 0 | 0 | 0 | 10/1/2020 | Structures
| CA-Q-513 | 513E10220 | STRUCTURAL STEEL MEMBERS, LEVEL 1 | 38 | Bolted Splices | Did the Engineer witness and accept the first completed connection by checking if the job inspection torque did not turn the nut or bolt head? Document the date the Engineer inspected first completed joint and others as necessary. | 513.20.E | 0 | 0 | 0 | 0 | 10/1/2020 | Structures
| CA-Q-513 | 513E10220 | STRUCTURAL STEEL MEMBERS, LEVEL 1 | 39 | Bolted Splices | Were at least 10 percent of tightened bolts checked to see if they did not turn at the job inspection torque at the connection? | 513.20.E | 0 | 0 | 0 | 0 | 10/1/2020 | Structures
| CA-Q-513 | 513E10220 | STRUCTURAL STEEL MEMBERS, LEVEL 1 | 40 | Bolted Splices | In spliced bolted connections of tension or flexural members, was a clearance of not more than 1/4 inch (6 mm) maintained between the abutting surfaces of spliced members and for spliced compression members, was a uniform bearing attained between the abutting surfaces? | 513.16 | 0 | 0 | 0 | 0 | 10/1/2020 | Structures
| CA-Q-513 | 513E10220 | STRUCTURAL STEEL MEMBERS, LEVEL 1 | 41 | Welding | Were all welders qualified for the specific welding by AWS or ODOT's certified welder program? | 513.21 / S 1011 | 0 | 0 | 0 | 0 | 10/1/2020 | Structures
| CA-Q-513 | 513E10220 | STRUCTURAL STEEL MEMBERS, LEVEL 1 | 42 | Welding | If the Contractor used welding processes other than shield metal arc(stick) welding, were those processes approved by the Office of Materials Management? | 513.21 | 0 | 0 | 0 | 0 | 10/1/2020 | Structures
| CA-Q-513 | 513E10220 | STRUCTURAL STEEL MEMBERS, LEVEL 1 | 43 | Welding | Were the electrodes used to make permanent welds to steel of the low hydrogen type, stored in warm and dry environment and on the list of OMM's approved electrodes? | AWS D1.5 Bridge Welding Code 4.5 / MOP 513.21 | 0 | 0 | 0 | 0 | 10/1/2020 | Structures
| CA-Q-513 | 513E10220 | STRUCTURAL STEEL MEMBERS, LEVEL 1 | 44 | Welding | After the electrodes were exposed to the atmosphere, were they properly dried and stored? | AWS D1.5 Bridge Welding Code 4.5 / MOP 513.21 | 0 | 0 | 0 | 0 | 10/1/2020 | Structures
| CA-Q-513 | 513E10220 | STRUCTURAL STEEL MEMBERS, LEVEL 1 | 45 | Welding | Was the structural steel preheated per AWS D1.5 Bridge Welding Code for a distance equal to the thickness of the steel, but not less than 3 inches both laterally and in advance of the welding? | AWS D1.5 Bridge Welding Code Table 4.3 / MOP 513.21 | 0 | 0 | 0 | 0 | 10/1/2020 | Structures
| CA-Q-513 | 513E10220 | STRUCTURAL STEEL MEMBERS, LEVEL 1 | 46 | Welding | Were the fillet welds the proper size after checking them with the welding gauge? | AWS D1.5 Bridge Welding Code 3.6 / MOP 513.21 | 0 | 0 | 0 | 0 | 10/1/2020 | Structures
| CA-Q-513 | 513E10220 | STRUCTURAL STEEL MEMBERS, LEVEL 1 | 47 | Welding | Were the welds slagged and free of defects such as cracks, pits, craters and undercutting? | AWS D1.5 Bridge Welding Code 3.7 / MOP 513.21 | 0 | 0 | 0 | 0 | 10/1/2020 | Structures
| CA-Q-513 | 513E10220 | STRUCTURAL STEEL MEMBERS, LEVEL 1 | 48 | Welding | Were all arc strikes ground to remove the defect and Magnetic Particle tested and Hardness tested in tension zones? | AWS D1.5 Bridge Welding Code 3.10 / MOP 513.21 | 0 | 0 | 0 | 0 | 10/1/2020 | Structures
| CA-Q-513 | 513E10220 | STRUCTURAL STEEL MEMBERS, LEVEL 1 | 49 | Non-Destructive Testing | Did the Contractor notify the Department at least 48 hours before performing Non-Destructive testing? Document type of non-destructive testing, (Radiograph Inspection, Magnetic Particle Inspection or Ultrasonic Testing). | 513.25 / S 1011 / AWS D1.5 Bridge Welding Code | 0 | 0 | 0 | 0 | 10/1/2020 | Structures
| CA-Q-513 | 513E10220 | STRUCTURAL STEEL MEMBERS, LEVEL 1 | 50 | Non-Destructive Testing | Did the Non-Destructive testing confirm to the AWS D1.5 Bridge welding code and Supplement 1011? | 513.25 / S 1011 / AWS D1.5 Bridge Welding Code | 0 | 0 | 0 | 0 | 10/1/2020 | Structures
| CA-Q-513 | 513E10220 | STRUCTURAL STEEL MEMBERS, LEVEL 1 | 51 | Non-Destructive Testing | Did the Contractor submit radiographs or ultrasonic technical reports to the Office of Materials Management for acceptance? | 513.25 | 0 | 0 | 0 | 0 | 10/1/2020 | Structures
| CA-Q-513 | 513E10221 | STRUCTURAL STEEL MEMBERS, LEVEL 1, AS PER PLAN | 1 | General | Was the structural steel fabricator chosen by the Contractor, prequalified with the level of fabrication required for the structural steel work on this Project? Document Fabricator. | 513.02 / S 1078 | 0 | 0 | 0 | 0 | 10/1/2020 | Structures
| CA-Q-513 | 513E10221 | STRUCTURAL STEEL MEMBERS, LEVEL 1, AS PER PLAN | 2 | General | Did the Contractor/fabricator provide certified test data, mill certifications, a letter of acceptance and a TE 24 with the shipment for the structural steel? | 513.08 / 501.06 / S 1078 | 0 | 0 | 0 | 0 | 10/1/2020 | Structures
| CA-Q-513 | 513E10221 | STRUCTURAL STEEL MEMBERS, LEVEL 1, AS PER PLAN | 3 | Material Requirements | If the erection of structural steel involved another regulatory agency, such as the Coast Guard, or Army Corps of Engineers, was the PE stamped Engineered Drawing submitted to the agency before work began and approved by the appropriate agency? |  | 0 | 0 | 0 | 0 | 10/1/2020 | Structures
| CA-Q-513 | 513E10221 | STRUCTURAL STEEL MEMBERS, LEVEL 1, AS PER PLAN | 4 | Material Requirements | For repairing, extending, or altering existing structures, did the Contractor take measurements of the existing structure to accurately join old and new work? | 513.04 | 0 | 0 | 0 | 0 | 10/1/2020 | Structures
| CA-Q-513 | 513E10221 | STRUCTURAL STEEL MEMBERS, LEVEL 1, AS PER PLAN | 5 | Material Requirements | Did the fabricator provide Shop Drawings according to 501.04 with details and dimensions of the structural steel components? | 513.06 / 501.04 | 0 | 0 | 0 | 0 | 10/1/2020 | Structures
| CA-Q-513 | 513E10221 | STRUCTURAL STEEL MEMBERS, LEVEL 1, AS PER PLAN | 6 | Material Requirements | Did the Contractor/fabricator conduct a prefabrication meeting at least 3 days after the Department received the Shop Drawings prior to fabrication of the structural steel? | 513.07 | 0 | 0 | 0 | 0 | 10/1/2020 | Structures
| CA-Q-513 | 513E10221 | STRUCTURAL STEEL MEMBERS, LEVEL 1, AS PER PLAN | 7 | Material Requirements | Did the fabricator mark each steel component with specified code and heat number? | 513.09 | 0 | 0 | 0 | 0 | 10/1/2020 | Structures
| CA-Q-513 | 513E10221 | STRUCTURAL STEEL MEMBERS, LEVEL 1, AS PER PLAN | 8 | Material Requirements | Was the structural steel coated prior to coming to the project site if specified in the plans? (No epoxy or urethane coating at splice joint surfaces.) Document coating type if specified. | 513.27 | 0 | 0 | 0 | 0 | 10/1/2020 | Structures
| CA-Q-513 | 513E10221 | STRUCTURAL STEEL MEMBERS, LEVEL 1, AS PER PLAN | 9 | Material Requirements | Did the fabricator/Contractor store structural material in the shop and field above the ground on supports and clean before incorporation into the work? | 513.1 | 0 | 0 | 0 | 0 | 10/1/2020 | Structures
| CA-Q-513 | 513E10221 | STRUCTURAL STEEL MEMBERS, LEVEL 1, AS PER PLAN | 10 | Material Requirements | Was the structural steel within the specified camber tolerance at mid-span of 0 inches and the greater of + 3/4 inch or the designated haunch height? | 513.11 | 0 | 0 | 0 | 0 | 10/1/2020 | Structures
| CA-Q-513 | 513E10221 | STRUCTURAL STEEL MEMBERS, LEVEL 1, AS PER PLAN | 11 | Material Requirements | Was the structural steel within the specified tolerances for sweep or horizontal curvature of 1/8 inch in 10 feet? | 513.11 | 0 | 0 | 0 | 0 | 10/1/2020 | Structures
| CA-Q-513 | 513E10221 | STRUCTURAL STEEL MEMBERS, LEVEL 1, AS PER PLAN | 12 | Material Requirements | Were the structural steel components free of fins, tears, slivers and any burred or sharp edges with a smooth surface? | 513.12 | 0 | 0 | 0 | 0 | 10/1/2020 | Structures
| CA-Q-513 | 513E10221 | STRUCTURAL STEEL MEMBERS, LEVEL 1, AS PER PLAN | 13 | Material Requirements | Were the bearing stiffeners flush and square with the web and at least 75 percent of the area of the ends were in contact with the inner surface of the flange and vertical after erection? | 513.13 | 0 | 0 | 0 | 0 | 10/1/2020 | Structures
| CA-Q-513 | 513E10221 | STRUCTURAL STEEL MEMBERS, LEVEL 1, AS PER PLAN | 14 | Material Requirements | Did the fabricator provide fill plates to compensate for the misalignment of abutting elements due to differences in thickness of flanges and webs at the splice locations? | 513.14 | 0 | 0 | 0 | 0 | 10/1/2020 | Structures
| CA-Q-513 | 513E10221 | STRUCTURAL STEEL MEMBERS, LEVEL 1, AS PER PLAN | 15 | Material Requirements | If members were to be heat curved, did the Fabricator submit the detailed procedure, including necessary calculations, to the Office of Materials Management for acceptance of the procedure before starting this work? | 513.15 | 0 | 0 | 0 | 0 | 10/1/2020 | Structures
| CA-Q-513 | 513E10221 | STRUCTURAL STEEL MEMBERS, LEVEL 1, AS PER PLAN | 16 | Material Requirements | Did the finished holes for bolted connections not have a diameter larger than the nominal diameter of the bolt plus 1/16 inch (1.6 mm) and no offset greater than 1/32 inch (0.8 mm) between adjacent piles? | 513.19 | 0 | 0 | 0 | 0 | 10/1/2020 | Structures
| CA-Q-513 | 513E10221 | STRUCTURAL STEEL MEMBERS, LEVEL 1, AS PER PLAN | 17 | Engineered Drawing (Erection) Submittal | If the erection of structural steel involved a railroad, was the PE stamped engineered drawing submitted to the railroad for review 50 days before work began and approved by the appropriate railroad? | 501.05.A / 513.26 | 0 | 0 | 0 | 0 | 10/1/2020 | Structures
| CA-Q-513 | 513E10221 | STRUCTURAL STEEL MEMBERS, LEVEL 1, AS PER PLAN | 18 | Engineered Drawing (Erection) Submittal | For the erection of structural steel, does the PE stamped engineering drawing submittal meet the requirements of 501.05.B.4? Complete Erection Checklist CA-S-20. | 501.05.B4 / 513.19 | 0 | 0 | 0 | 0 | 10/1/2020 | Structures
| CA-Q-513 | 513E10221 | STRUCTURAL STEEL MEMBERS, LEVEL 1, AS PER PLAN | 19 | Engineered Drawing (Erection) Submittal | If the erection of structural steel involved another regulatory agency, such as the Coast Guard, or Army Corps of Engineers, was the PE stamped engineered drawing submitted to the agency before work began and approved by the appropriate agency? | 501.05.B4 / 513.26 | 0 | 0 | 0 | 0 | 10/1/2020 | Structures
| CA-Q-513 | 513E10221 | STRUCTURAL STEEL MEMBERS, LEVEL 1, AS PER PLAN | 20 | Engineered Drawing (Erection) Submittal | Was the PE stamped engineering drawing erection submittal reviewed by the Department, a meeting held, and the drawing accepted by the Department before erection work began? | 501.05.B4 / 513.19 | 0 | 0 | 0 | 0 | 10/1/2020 | Structures
| CA-Q-513 | 513E10221 | STRUCTURAL STEEL MEMBERS, LEVEL 1, AS PER PLAN | 21 | Erection | Did the Contractor follow the submitted Erection procedure with the equipment, locations, maintenance of traffic and sequence as submitted in the procedure? Document Contractor's compliance with approved erection procedure. | 501.05.B.4 | 0 | 0 | 0 | 0 | 10/1/2020 | Structures
| CA-Q-513 | 513E10221 | STRUCTURAL STEEL MEMBERS, LEVEL 1, AS PER PLAN | 22 | Erection | Were the beam seats inspected, clean, properly aligned and at the plan elevations? Document bearing seat elevations. | 513.26 | 0 | 0 | 0 | 0 | 10/1/2020 | Structures
| CA-Q-513 | 513E10221 | STRUCTURAL STEEL MEMBERS, LEVEL 1, AS PER PLAN | 23 | Erection | Were the bearings in the correct location, orientation and properly aligned and were temperature corrections made in the plumbness of the bearings? | 513.26 / 516.07 | 0 | 0 | 0 | 0 | 10/1/2020 | Structures
| CA-Q-513 | 513E10221 | STRUCTURAL STEEL MEMBERS, LEVEL 1, AS PER PLAN | 24 | Erection | Did the Contractor never lift structural members over active traffic? | 501.05.B.4 / 513.26 | 0 | 0 | 0 | 0 | 10/1/2020 | Structures
| CA-Q-513 | 513E10221 | STRUCTURAL STEEL MEMBERS, LEVEL 1, AS PER PLAN | 25 | Erection | Did the Contractor make all structural members stable before releasing traffic? | 501.05.B.4 / 513.26 | 0 | 0 | 0 | 0 | 10/1/2020 | Structures
| CA-Q-513 | 513E10221 | STRUCTURAL STEEL MEMBERS, LEVEL 1, AS PER PLAN | 26 | Erection | Did the Contractor supply any temporary supports necessary and install sufficient bracing to maintain structural stability and prevent lateral movement until completion of all construction activities? | 501.05.B.4.b / 513.26 | 0 | 0 | 0 | 0 | 10/1/2020 | Structures
| CA-Q-513 | 513E10221 | STRUCTURAL STEEL MEMBERS, LEVEL 1, AS PER PLAN | 27 | Erection | Did the Contractor provide methods and details for supporting the first beams or girders at the abutments and piers in each unit? | 513.26 | 0 | 0 | 0 | 0 | 10/1/2020 | Structures
| CA-Q-513 | 513E10221 | STRUCTURAL STEEL MEMBERS, LEVEL 1, AS PER PLAN | 28 | Erection | Did the Contractor not weld temporary members to permanent steel members? | 501.05.B.4 / 513.26 | 0 | 0 | 0 | 0 | 10/1/2020 | Structures
| CA-Q-513 | 513E10221 | STRUCTURAL STEEL MEMBERS, LEVEL 1, AS PER PLAN | 29 | Bolted Splices | Did the Contractor furnish proof of calibration of torque wrenches and skidmore device? | 513.20.F | 0 | 0 | 0 | 0 | 10/1/2020 | Structures
| CA-Q-513 | 513E10221 | STRUCTURAL STEEL MEMBERS, LEVEL 1, AS PER PLAN | 30 | Bolted Splices | Did the beams or girders to be spliced have their ends brought together and held at the correct relative elevation with respect to support points? | 513.2 | 0 | 0 | 0 | 0 | 10/1/2020 | Structures
| CA-Q-513 | 513E10221 | STRUCTURAL STEEL MEMBERS, LEVEL 1, AS PER PLAN | 31 | Bolted Splices | Were 50% of the bolt holes at the web and flange surfaces filled with a combination of drift pins and snug tight bolts before the beams and girders were released by the crane and allowed to deflect? | 513.20.C | 0 | 0 | 0 | 0 | 10/1/2020 | Structures
| CA-Q-513 | 513E10221 | STRUCTURAL STEEL MEMBERS, LEVEL 1, AS PER PLAN | 32 | Bolted Splices | Were all holes not filled with drift pins, filled with snug tight bolts before removal of any drift pins? | 513.20.C | 0 | 0 | 0 | 0 | 10/1/2020 | Structures
| CA-Q-513 | 513E10221 | STRUCTURAL STEEL MEMBERS, LEVEL 1, AS PER PLAN | 33 | Bolted Splices | Were all bolts replaced which were installed prior to inserting drift pins? | 513.20.C | 0 | 0 | 0 | 0 | 10/1/2020 | Structures
| CA-Q-513 | 513E10221 | STRUCTURAL STEEL MEMBERS, LEVEL 1, AS PER PLAN | 34 | Bolted Splices | After the cross frames were all attached, did the Contractor remove all drift pins and install bolts to a snug tight condition at all the splice locations? | 513.20.C | 0 | 0 | 0 | 0 | 10/1/2020 | Structures
| CA-Q-513 | 513E10221 | STRUCTURAL STEEL MEMBERS, LEVEL 1, AS PER PLAN | 35 | Bolted Splices | After the bolts were snug tight, did the Contractor match mark the nuts and bolts, so that relative rotation between the nut and bolt could be determined using the turn-of-the-nut method? | 513.20.C | 0 | 0 | 0 | 0 | 10/1/2020 | Structures
| CA-Q-513 | 513E10221 | STRUCTURAL STEEL MEMBERS, LEVEL 1, AS PER PLAN | 36 | Bolted Splices | Did the Contractor attain the bolt tension specified in Table 513.20-2 by tightening all nuts to the additional specified rotation in Table 513.20-3? | 513.20.D | 0 | 0 | 0 | 0 | 10/1/2020 | Structures
| CA-Q-513 | 513E10221 | STRUCTURAL STEEL MEMBERS, LEVEL 1, AS PER PLAN | 37 | Bolted Splices | Did the Engineer witness the Contractor calibrating the torque wrench using a tension device on 3 representative bolts and the determination of a job inspection torque? | 513.20.E | 0 | 0 | 0 | 0 | 10/1/2020 | Structures
| CA-Q-513 | 513E10221 | STRUCTURAL STEEL MEMBERS, LEVEL 1, AS PER PLAN | 38 | Bolted Splices | Did the Engineer witness and accept the first completed connection by checking if the job inspection torque did not turn the nut or bolt head? Document the date the Engineer inspected first completed joint and others as necessary. | 513.20.E | 0 | 0 | 0 | 0 | 10/1/2020 | Structures
| CA-Q-513 | 513E10221 | STRUCTURAL STEEL MEMBERS, LEVEL 1, AS PER PLAN | 39 | Bolted Splices | Were at least 10 percent of tightened bolts checked to see if they did not turn at the job inspection torque at the connection? | 513.20.E | 0 | 0 | 0 | 0 | 10/1/2020 | Structures
| CA-Q-513 | 513E10221 | STRUCTURAL STEEL MEMBERS, LEVEL 1, AS PER PLAN | 40 | Bolted Splices | In spliced bolted connections of tension or flexural members, was a clearance of not more than 1/4 inch (6 mm) maintained between the abutting surfaces of spliced members and for spliced compression members, was a uniform bearing attained between the abutting surfaces? | 513.16 | 0 | 0 | 0 | 0 | 10/1/2020 | Structures
| CA-Q-513 | 513E10221 | STRUCTURAL STEEL MEMBERS, LEVEL 1, AS PER PLAN | 41 | Welding | Were all welders qualified for the specific welding by AWS or ODOT's certified welder program? | 513.21 / S 1011 | 0 | 0 | 0 | 0 | 10/1/2020 | Structures
| CA-Q-513 | 513E10221 | STRUCTURAL STEEL MEMBERS, LEVEL 1, AS PER PLAN | 42 | Welding | If the Contractor used welding processes other than shield metal arc(stick) welding, were those processes approved by the Office of Materials Management? | 513.21 | 0 | 0 | 0 | 0 | 10/1/2020 | Structures
| CA-Q-513 | 513E10221 | STRUCTURAL STEEL MEMBERS, LEVEL 1, AS PER PLAN | 43 | Welding | Were the electrodes used to make permanent welds to steel of the low hydrogen type, stored in warm and dry environment and on the list of OMM's approved electrodes? | AWS D1.5 Bridge Welding Code 4.5 / MOP 513.21 | 0 | 0 | 0 | 0 | 10/1/2020 | Structures
| CA-Q-513 | 513E10221 | STRUCTURAL STEEL MEMBERS, LEVEL 1, AS PER PLAN | 44 | Welding | After the electrodes were exposed to the atmosphere, were they properly dried and stored? | AWS D1.5 Bridge Welding Code 4.5 / MOP 513.21 | 0 | 0 | 0 | 0 | 10/1/2020 | Structures
| CA-Q-513 | 513E10221 | STRUCTURAL STEEL MEMBERS, LEVEL 1, AS PER PLAN | 45 | Welding | Was the structural steel preheated per AWS D1.5 Bridge Welding Code for a distance equal to the thickness of the steel, but not less than 3 inches both laterally and in advance of the welding? | AWS D1.5 Bridge Welding Code Table 4.3 / MOP 513.21 | 0 | 0 | 0 | 0 | 10/1/2020 | Structures
| CA-Q-513 | 513E10221 | STRUCTURAL STEEL MEMBERS, LEVEL 1, AS PER PLAN | 46 | Welding | Were the fillet welds the proper size after checking them with the welding gauge? | AWS D1.5 Bridge Welding Code 3.6 / MOP 513.21 | 0 | 0 | 0 | 0 | 10/1/2020 | Structures
| CA-Q-513 | 513E10221 | STRUCTURAL STEEL MEMBERS, LEVEL 1, AS PER PLAN | 47 | Welding | Were the welds slagged and free of defects such as cracks, pits, craters and undercutting? | AWS D1.5 Bridge Welding Code 3.7 / MOP 513.21 | 0 | 0 | 0 | 0 | 10/1/2020 | Structures
| CA-Q-513 | 513E10221 | STRUCTURAL STEEL MEMBERS, LEVEL 1, AS PER PLAN | 48 | Welding | Were all arc strikes ground to remove the defect and Magnetic Particle tested and Hardness tested in tension zones? | AWS D1.5 Bridge Welding Code 3.10 / MOP 513.21 | 0 | 0 | 0 | 0 | 10/1/2020 | Structures
| CA-Q-513 | 513E10221 | STRUCTURAL STEEL MEMBERS, LEVEL 1, AS PER PLAN | 49 | Non-Destructive Testing | Did the Contractor notify the Department at least 48 hours before performing Non-Destructive testing? Document type of non-destructive testing, (Radiograph Inspection, Magnetic Particle Inspection or Ultrasonic Testing). | 513.25 / S 1011 / AWS D1.5 Bridge Welding Code | 0 | 0 | 0 | 0 | 10/1/2020 | Structures
| CA-Q-513 | 513E10221 | STRUCTURAL STEEL MEMBERS, LEVEL 1, AS PER PLAN | 50 | Non-Destructive Testing | Did the Non-Destructive testing confirm to the AWS D1.5 Bridge welding code and Supplement 1011? | 513.25 / S 1011 / AWS D1.5 Bridge Welding Code | 0 | 0 | 0 | 0 | 10/1/2020 | Structures
| CA-Q-513 | 513E10221 | STRUCTURAL STEEL MEMBERS, LEVEL 1, AS PER PLAN | 51 | Non-Destructive Testing | Did the Contractor submit radiographs or ultrasonic technical reports to the Office of Materials Management for acceptance? | 513.25 | 0 | 0 | 0 | 0 | 10/1/2020 | Structures
| CA-Q-513 | 513E10240 | STRUCTURAL STEEL MEMBERS, LEVEL 2 | 1 | General | Was the structural steel fabricator chosen by the Contractor, prequalified with the level of fabrication required for the structural steel work on this Project? Document Fabricator. | 513.02 / S 1078 | 0 | 0 | 0 | 0 | 10/1/2020 | Structures
| CA-Q-513 | 513E10240 | STRUCTURAL STEEL MEMBERS, LEVEL 2 | 2 | General | Did the Contractor/fabricator provide certified test data, mill certifications, a letter of acceptance and a TE 24 with the shipment for the structural steel? | 513.08 / 501.06 / S 1078 | 0 | 0 | 0 | 0 | 10/1/2020 | Structures
| CA-Q-513 | 513E10240 | STRUCTURAL STEEL MEMBERS, LEVEL 2 | 3 | Material Requirements | If the erection of structural steel involved another regulatory agency, such as the Coast Guard, or Army Corps of Engineers, was the PE stamped Engineered Drawing submitted to the agency before work began and approved by the appropriate agency? |  | 0 | 0 | 0 | 0 | 10/1/2020 | Structures
| CA-Q-513 | 513E10240 | STRUCTURAL STEEL MEMBERS, LEVEL 2 | 4 | Material Requirements | For repairing, extending, or altering existing structures, did the Contractor take measurements of the existing structure to accurately join old and new work? | 513.04 | 0 | 0 | 0 | 0 | 10/1/2020 | Structures
| CA-Q-513 | 513E10240 | STRUCTURAL STEEL MEMBERS, LEVEL 2 | 5 | Material Requirements | Did the fabricator provide Shop Drawings according to 501.04 with details and dimensions of the structural steel components? | 513.06 / 501.04 | 0 | 0 | 0 | 0 | 10/1/2020 | Structures
| CA-Q-513 | 513E10240 | STRUCTURAL STEEL MEMBERS, LEVEL 2 | 6 | Material Requirements | Did the Contractor/fabricator conduct a prefabrication meeting at least 3 days after the Department received the Shop Drawings prior to fabrication of the structural steel? | 513.07 | 0 | 0 | 0 | 0 | 10/1/2020 | Structures
| CA-Q-513 | 513E10240 | STRUCTURAL STEEL MEMBERS, LEVEL 2 | 7 | Material Requirements | Did the fabricator mark each steel component with specified code and heat number? | 513.09 | 0 | 0 | 0 | 0 | 10/1/2020 | Structures
| CA-Q-513 | 513E10240 | STRUCTURAL STEEL MEMBERS, LEVEL 2 | 8 | Material Requirements | Was the structural steel coated prior to coming to the project site if specified in the plans? (No epoxy or urethane coating at splice joint surfaces.) Document coating type if specified. | 513.27 | 0 | 0 | 0 | 0 | 10/1/2020 | Structures
| CA-Q-513 | 513E10240 | STRUCTURAL STEEL MEMBERS, LEVEL 2 | 9 | Material Requirements | Did the fabricator/Contractor store structural material in the shop and field above the ground on supports and clean before incorporation into the work? | 513.1 | 0 | 0 | 0 | 0 | 10/1/2020 | Structures
| CA-Q-513 | 513E10240 | STRUCTURAL STEEL MEMBERS, LEVEL 2 | 10 | Material Requirements | Was the structural steel within the specified camber tolerance at mid-span of 0 inches and the greater of + 3/4 inch or the designated haunch height? | 513.11 | 0 | 0 | 0 | 0 | 10/1/2020 | Structures
| CA-Q-513 | 513E10240 | STRUCTURAL STEEL MEMBERS, LEVEL 2 | 11 | Material Requirements | Was the structural steel within the specified tolerances for sweep or horizontal curvature of 1/8 inch in 10 feet? | 513.11 | 0 | 0 | 0 | 0 | 10/1/2020 | Structures
| CA-Q-513 | 513E10240 | STRUCTURAL STEEL MEMBERS, LEVEL 2 | 12 | Material Requirements | Were the structural steel components free of fins, tears, slivers and any burred or sharp edges with a smooth surface? | 513.12 | 0 | 0 | 0 | 0 | 10/1/2020 | Structures
| CA-Q-513 | 513E10240 | STRUCTURAL STEEL MEMBERS, LEVEL 2 | 13 | Material Requirements | Were the bearing stiffeners flush and square with the web and at least 75 percent of the area of the ends were in contact with the inner surface of the flange and vertical after erection? | 513.13 | 0 | 0 | 0 | 0 | 10/1/2020 | Structures
| CA-Q-513 | 513E10240 | STRUCTURAL STEEL MEMBERS, LEVEL 2 | 14 | Material Requirements | Did the fabricator provide fill plates to compensate for the misalignment of abutting elements due to differences in thickness of flanges and webs at the splice locations? | 513.14 | 0 | 0 | 0 | 0 | 10/1/2020 | Structures
| CA-Q-513 | 513E10240 | STRUCTURAL STEEL MEMBERS, LEVEL 2 | 15 | Material Requirements | If members were to be heat curved, did the Fabricator submit the detailed procedure, including necessary calculations, to the Office of Materials Management for acceptance of the procedure before starting this work? | 513.15 | 0 | 0 | 0 | 0 | 10/1/2020 | Structures
| CA-Q-513 | 513E10240 | STRUCTURAL STEEL MEMBERS, LEVEL 2 | 16 | Material Requirements | Did the finished holes for bolted connections not have a diameter larger than the nominal diameter of the bolt plus 1/16 inch (1.6 mm) and no offset greater than 1/32 inch (0.8 mm) between adjacent piles? | 513.19 | 0 | 0 | 0 | 0 | 10/1/2020 | Structures
| CA-Q-513 | 513E10240 | STRUCTURAL STEEL MEMBERS, LEVEL 2 | 17 | Engineered Drawing (Erection) Submittal | If the erection of structural steel involved a railroad, was the PE stamped engineered drawing submitted to the railroad for review 50 days before work began and approved by the appropriate railroad? | 501.05.A / 513.26 | 0 | 0 | 0 | 0 | 10/1/2020 | Structures
| CA-Q-513 | 513E10240 | STRUCTURAL STEEL MEMBERS, LEVEL 2 | 18 | Engineered Drawing (Erection) Submittal | For the erection of structural steel, does the PE stamped engineering drawing submittal meet the requirements of 501.05.B.4? Complete Erection Checklist CA-S-20. | 501.05.B4 / 513.19 | 0 | 0 | 0 | 0 | 10/1/2020 | Structures
| CA-Q-513 | 513E10240 | STRUCTURAL STEEL MEMBERS, LEVEL 2 | 19 | Engineered Drawing (Erection) Submittal | If the erection of structural steel involved another regulatory agency, such as the Coast Guard, or Army Corps of Engineers, was the PE stamped engineered drawing submitted to the agency before work began and approved by the appropriate agency? | 501.05.B4 / 513.26 | 0 | 0 | 0 | 0 | 10/1/2020 | Structures
| CA-Q-513 | 513E10240 | STRUCTURAL STEEL MEMBERS, LEVEL 2 | 20 | Engineered Drawing (Erection) Submittal | Was the PE stamped engineering drawing erection submittal reviewed by the Department, a meeting held, and the drawing accepted by the Department before erection work began? | 501.05.B4 / 513.19 | 0 | 0 | 0 | 0 | 10/1/2020 | Structures
| CA-Q-513 | 513E10240 | STRUCTURAL STEEL MEMBERS, LEVEL 2 | 21 | Erection | Did the Contractor follow the submitted Erection procedure with the equipment, locations, maintenance of traffic and sequence as submitted in the procedure? Document Contractor's compliance with approved erection procedure. | 501.05.B.4 | 0 | 0 | 0 | 0 | 10/1/2020 | Structures
| CA-Q-513 | 513E10240 | STRUCTURAL STEEL MEMBERS, LEVEL 2 | 22 | Erection | Were the beam seats inspected, clean, properly aligned and at the plan elevations? Document bearing seat elevations. | 513.26 | 0 | 0 | 0 | 0 | 10/1/2020 | Structures
| CA-Q-513 | 513E10240 | STRUCTURAL STEEL MEMBERS, LEVEL 2 | 23 | Erection | Were the bearings in the correct location, orientation and properly aligned and were temperature corrections made in the plumbness of the bearings? | 513.26 / 516.07 | 0 | 0 | 0 | 0 | 10/1/2020 | Structures
| CA-Q-513 | 513E10240 | STRUCTURAL STEEL MEMBERS, LEVEL 2 | 24 | Erection | Did the Contractor never lift structural members over active traffic? | 501.05.B.4 / 513.26 | 0 | 0 | 0 | 0 | 10/1/2020 | Structures
| CA-Q-513 | 513E10240 | STRUCTURAL STEEL MEMBERS, LEVEL 2 | 25 | Erection | Did the Contractor make all structural members stable before releasing traffic? | 501.05.B.4 / 513.26 | 0 | 0 | 0 | 0 | 10/1/2020 | Structures
| CA-Q-513 | 513E10240 | STRUCTURAL STEEL MEMBERS, LEVEL 2 | 26 | Erection | Did the Contractor supply any temporary supports necessary and install sufficient bracing to maintain structural stability and prevent lateral movement until completion of all construction activities? | 501.05.B.4.b / 513.26 | 0 | 0 | 0 | 0 | 10/1/2020 | Structures
| CA-Q-513 | 513E10240 | STRUCTURAL STEEL MEMBERS, LEVEL 2 | 27 | Erection | Did the Contractor provide methods and details for supporting the first beams or girders at the abutments and piers in each unit? | 513.26 | 0 | 0 | 0 | 0 | 10/1/2020 | Structures
| CA-Q-513 | 513E10240 | STRUCTURAL STEEL MEMBERS, LEVEL 2 | 28 | Erection | Did the Contractor not weld temporary members to permanent steel members? | 501.05.B.4 / 513.26 | 0 | 0 | 0 | 0 | 10/1/2020 | Structures
| CA-Q-513 | 513E10240 | STRUCTURAL STEEL MEMBERS, LEVEL 2 | 29 | Bolted Splices | Did the Contractor furnish proof of calibration of torque wrenches and skidmore device? | 513.20.F | 0 | 0 | 0 | 0 | 10/1/2020 | Structures
| CA-Q-513 | 513E10240 | STRUCTURAL STEEL MEMBERS, LEVEL 2 | 30 | Bolted Splices | Did the beams or girders to be spliced have their ends brought together and held at the correct relative elevation with respect to support points? | 513.2 | 0 | 0 | 0 | 0 | 10/1/2020 | Structures
| CA-Q-513 | 513E10240 | STRUCTURAL STEEL MEMBERS, LEVEL 2 | 31 | Bolted Splices | Were 50% of the bolt holes at the web and flange surfaces filled with a combination of drift pins and snug tight bolts before the beams and girders were released by the crane and allowed to deflect? | 513.20.C | 0 | 0 | 0 | 0 | 10/1/2020 | Structures
| CA-Q-513 | 513E10240 | STRUCTURAL STEEL MEMBERS, LEVEL 2 | 32 | Bolted Splices | Were all holes not filled with drift pins, filled with snug tight bolts before removal of any drift pins? | 513.20.C | 0 | 0 | 0 | 0 | 10/1/2020 | Structures
| CA-Q-513 | 513E10240 | STRUCTURAL STEEL MEMBERS, LEVEL 2 | 33 | Bolted Splices | Were all bolts replaced which were installed prior to inserting drift pins? | 513.20.C | 0 | 0 | 0 | 0 | 10/1/2020 | Structures
| CA-Q-513 | 513E10240 | STRUCTURAL STEEL MEMBERS, LEVEL 2 | 34 | Bolted Splices | After the cross frames were all attached, did the Contractor remove all drift pins and install bolts to a snug tight condition at all the splice locations? | 513.20.C | 0 | 0 | 0 | 0 | 10/1/2020 | Structures
| CA-Q-513 | 513E10240 | STRUCTURAL STEEL MEMBERS, LEVEL 2 | 35 | Bolted Splices | After the bolts were snug tight, did the Contractor match mark the nuts and bolts, so that relative rotation between the nut and bolt could be determined using the turn-of-the-nut method? | 513.20.C | 0 | 0 | 0 | 0 | 10/1/2020 | Structures
| CA-Q-513 | 513E10240 | STRUCTURAL STEEL MEMBERS, LEVEL 2 | 36 | Bolted Splices | Did the Contractor attain the bolt tension specified in Table 513.20-2 by tightening all nuts to the additional specified rotation in Table 513.20-3? | 513.20.D | 0 | 0 | 0 | 0 | 10/1/2020 | Structures
| CA-Q-513 | 513E10240 | STRUCTURAL STEEL MEMBERS, LEVEL 2 | 37 | Bolted Splices | Did the Engineer witness the Contractor calibrating the torque wrench using a tension device on 3 representative bolts and the determination of a job inspection torque? | 513.20.E | 0 | 0 | 0 | 0 | 10/1/2020 | Structures
| CA-Q-513 | 513E10240 | STRUCTURAL STEEL MEMBERS, LEVEL 2 | 38 | Bolted Splices | Did the Engineer witness and accept the first completed connection by checking if the job inspection torque did not turn the nut or bolt head? Document the date the Engineer inspected first completed joint and others as necessary. | 513.20.E | 0 | 0 | 0 | 0 | 10/1/2020 | Structures
| CA-Q-513 | 513E10240 | STRUCTURAL STEEL MEMBERS, LEVEL 2 | 39 | Bolted Splices | Were at least 10 percent of tightened bolts checked to see if they did not turn at the job inspection torque at the connection? | 513.20.E | 0 | 0 | 0 | 0 | 10/1/2020 | Structures
| CA-Q-513 | 513E10240 | STRUCTURAL STEEL MEMBERS, LEVEL 2 | 40 | Bolted Splices | In spliced bolted connections of tension or flexural members, was a clearance of not more than 1/4 inch (6 mm) maintained between the abutting surfaces of spliced members and for spliced compression members, was a uniform bearing attained between the abutting surfaces? | 513.16 | 0 | 0 | 0 | 0 | 10/1/2020 | Structures
| CA-Q-513 | 513E10240 | STRUCTURAL STEEL MEMBERS, LEVEL 2 | 41 | Welding | Were all welders qualified for the specific welding by AWS or ODOT's certified welder program? | 513.21 / S 1011 | 0 | 0 | 0 | 0 | 10/1/2020 | Structures
| CA-Q-513 | 513E10240 | STRUCTURAL STEEL MEMBERS, LEVEL 2 | 42 | Welding | If the Contractor used welding processes other than shield metal arc(stick) welding, were those processes approved by the Office of Materials Management? | 513.21 | 0 | 0 | 0 | 0 | 10/1/2020 | Structures
| CA-Q-513 | 513E10240 | STRUCTURAL STEEL MEMBERS, LEVEL 2 | 43 | Welding | Were the electrodes used to make permanent welds to steel of the low hydrogen type, stored in warm and dry environment and on the list of OMM's approved electrodes? | AWS D1.5 Bridge Welding Code 4.5 / MOP 513.21 | 0 | 0 | 0 | 0 | 10/1/2020 | Structures
| CA-Q-513 | 513E10240 | STRUCTURAL STEEL MEMBERS, LEVEL 2 | 44 | Welding | After the electrodes were exposed to the atmosphere, were they properly dried and stored? | AWS D1.5 Bridge Welding Code 4.5 / MOP 513.21 | 0 | 0 | 0 | 0 | 10/1/2020 | Structures
| CA-Q-513 | 513E10240 | STRUCTURAL STEEL MEMBERS, LEVEL 2 | 45 | Welding | Was the structural steel preheated per AWS D1.5 Bridge Welding Code for a distance equal to the thickness of the steel, but not less than 3 inches both laterally and in advance of the welding? | AWS D1.5 Bridge Welding Code Table 4.3 / MOP 513.21 | 0 | 0 | 0 | 0 | 10/1/2020 | Structures
| CA-Q-513 | 513E10240 | STRUCTURAL STEEL MEMBERS, LEVEL 2 | 46 | Welding | Were the fillet welds the proper size after checking them with the welding gauge? | AWS D1.5 Bridge Welding Code 3.6 / MOP 513.21 | 0 | 0 | 0 | 0 | 10/1/2020 | Structures
| CA-Q-513 | 513E10240 | STRUCTURAL STEEL MEMBERS, LEVEL 2 | 47 | Welding | Were the welds slagged and free of defects such as cracks, pits, craters and undercutting? | AWS D1.5 Bridge Welding Code 3.7 / MOP 513.21 | 0 | 0 | 0 | 0 | 10/1/2020 | Structures
| CA-Q-513 | 513E10240 | STRUCTURAL STEEL MEMBERS, LEVEL 2 | 48 | Welding | Were all arc strikes ground to remove the defect and Magnetic Particle tested and Hardness tested in tension zones? | AWS D1.5 Bridge Welding Code 3.10 / MOP 513.21 | 0 | 0 | 0 | 0 | 10/1/2020 | Structures
| CA-Q-513 | 513E10240 | STRUCTURAL STEEL MEMBERS, LEVEL 2 | 49 | Non-Destructive Testing | Did the Contractor notify the Department at least 48 hours before performing Non-Destructive testing? Document type of non-destructive testing, (Radiograph Inspection, Magnetic Particle Inspection or Ultrasonic Testing). | 513.25 / S 1011 / AWS D1.5 Bridge Welding Code | 0 | 0 | 0 | 0 | 10/1/2020 | Structures
| CA-Q-513 | 513E10240 | STRUCTURAL STEEL MEMBERS, LEVEL 2 | 50 | Non-Destructive Testing | Did the Non-Destructive testing confirm to the AWS D1.5 Bridge welding code and Supplement 1011? | 513.25 / S 1011 / AWS D1.5 Bridge Welding Code | 0 | 0 | 0 | 0 | 10/1/2020 | Structures
| CA-Q-513 | 513E10240 | STRUCTURAL STEEL MEMBERS, LEVEL 2 | 51 | Non-Destructive Testing | Did the Contractor submit radiographs or ultrasonic technical reports to the Office of Materials Management for acceptance? | 513.25 | 0 | 0 | 0 | 0 | 10/1/2020 | Structures
| CA-Q-513 | 513E10241 | STRUCTURAL STEEL MEMBERS, LEVEL 2, AS PER PLAN | 1 | General | Was the structural steel fabricator chosen by the Contractor, prequalified with the level of fabrication required for the structural steel work on this Project? Document Fabricator. | 513.02 / S 1078 | 0 | 0 | 0 | 0 | 10/1/2020 | Structures
| CA-Q-513 | 513E10241 | STRUCTURAL STEEL MEMBERS, LEVEL 2, AS PER PLAN | 2 | General | Did the Contractor/fabricator provide certified test data, mill certifications, a letter of acceptance and a TE 24 with the shipment for the structural steel? | 513.08 / 501.06 / S 1078 | 0 | 0 | 0 | 0 | 10/1/2020 | Structures
| CA-Q-513 | 513E10241 | STRUCTURAL STEEL MEMBERS, LEVEL 2, AS PER PLAN | 3 | Material Requirements | If the erection of structural steel involved another regulatory agency, such as the Coast Guard, or Army Corps of Engineers, was the PE stamped Engineered Drawing submitted to the agency before work began and approved by the appropriate agency? |  | 0 | 0 | 0 | 0 | 10/1/2020 | Structures
| CA-Q-513 | 513E10241 | STRUCTURAL STEEL MEMBERS, LEVEL 2, AS PER PLAN | 4 | Material Requirements | For repairing, extending, or altering existing structures, did the Contractor take measurements of the existing structure to accurately join old and new work? | 513.04 | 0 | 0 | 0 | 0 | 10/1/2020 | Structures
| CA-Q-513 | 513E10241 | STRUCTURAL STEEL MEMBERS, LEVEL 2, AS PER PLAN | 5 | Material Requirements | Did the fabricator provide Shop Drawings according to 501.04 with details and dimensions of the structural steel components? | 513.06 / 501.04 | 0 | 0 | 0 | 0 | 10/1/2020 | Structures
| CA-Q-513 | 513E10241 | STRUCTURAL STEEL MEMBERS, LEVEL 2, AS PER PLAN | 6 | Material Requirements | Did the Contractor/fabricator conduct a prefabrication meeting at least 3 days after the Department received the Shop Drawings prior to fabrication of the structural steel? | 513.07 | 0 | 0 | 0 | 0 | 10/1/2020 | Structures
| CA-Q-513 | 513E10241 | STRUCTURAL STEEL MEMBERS, LEVEL 2, AS PER PLAN | 7 | Material Requirements | Did the fabricator mark each steel component with specified code and heat number? | 513.09 | 0 | 0 | 0 | 0 | 10/1/2020 | Structures
| CA-Q-513 | 513E10241 | STRUCTURAL STEEL MEMBERS, LEVEL 2, AS PER PLAN | 8 | Material Requirements | Was the structural steel coated prior to coming to the project site if specified in the plans? (No epoxy or urethane coating at splice joint surfaces.) Document coating type if specified. | 513.27 | 0 | 0 | 0 | 0 | 10/1/2020 | Structures
| CA-Q-513 | 513E10241 | STRUCTURAL STEEL MEMBERS, LEVEL 2, AS PER PLAN | 9 | Material Requirements | Did the fabricator/Contractor store structural material in the shop and field above the ground on supports and clean before incorporation into the work? | 513.1 | 0 | 0 | 0 | 0 | 10/1/2020 | Structures
| CA-Q-513 | 513E10241 | STRUCTURAL STEEL MEMBERS, LEVEL 2, AS PER PLAN | 10 | Material Requirements | Was the structural steel within the specified camber tolerance at mid-span of 0 inches and the greater of + 3/4 inch or the designated haunch height? | 513.11 | 0 | 0 | 0 | 0 | 10/1/2020 | Structures
| CA-Q-513 | 513E10241 | STRUCTURAL STEEL MEMBERS, LEVEL 2, AS PER PLAN | 11 | Material Requirements | Was the structural steel within the specified tolerances for sweep or horizontal curvature of 1/8 inch in 10 feet? | 513.11 | 0 | 0 | 0 | 0 | 10/1/2020 | Structures
| CA-Q-513 | 513E10241 | STRUCTURAL STEEL MEMBERS, LEVEL 2, AS PER PLAN | 12 | Material Requirements | Were the structural steel components free of fins, tears, slivers and any burred or sharp edges with a smooth surface? | 513.12 | 0 | 0 | 0 | 0 | 10/1/2020 | Structures
| CA-Q-513 | 513E10241 | STRUCTURAL STEEL MEMBERS, LEVEL 2, AS PER PLAN | 13 | Material Requirements | Were the bearing stiffeners flush and square with the web and at least 75 percent of the area of the ends were in contact with the inner surface of the flange and vertical after erection? | 513.13 | 0 | 0 | 0 | 0 | 10/1/2020 | Structures
| CA-Q-513 | 513E10241 | STRUCTURAL STEEL MEMBERS, LEVEL 2, AS PER PLAN | 14 | Material Requirements | Did the fabricator provide fill plates to compensate for the misalignment of abutting elements due to differences in thickness of flanges and webs at the splice locations? | 513.14 | 0 | 0 | 0 | 0 | 10/1/2020 | Structures
| CA-Q-513 | 513E10241 | STRUCTURAL STEEL MEMBERS, LEVEL 2, AS PER PLAN | 15 | Material Requirements | If members were to be heat curved, did the Fabricator submit the detailed procedure, including necessary calculations, to the Office of Materials Management for acceptance of the procedure before starting this work? | 513.15 | 0 | 0 | 0 | 0 | 10/1/2020 | Structures
| CA-Q-513 | 513E10241 | STRUCTURAL STEEL MEMBERS, LEVEL 2, AS PER PLAN | 16 | Material Requirements | Did the finished holes for bolted connections not have a diameter larger than the nominal diameter of the bolt plus 1/16 inch (1.6 mm) and no offset greater than 1/32 inch (0.8 mm) between adjacent piles? | 513.19 | 0 | 0 | 0 | 0 | 10/1/2020 | Structures
| CA-Q-513 | 513E10241 | STRUCTURAL STEEL MEMBERS, LEVEL 2, AS PER PLAN | 17 | Engineered Drawing (Erection) Submittal | If the erection of structural steel involved a railroad, was the PE stamped engineered drawing submitted to the railroad for review 50 days before work began and approved by the appropriate railroad? | 501.05.A / 513.26 | 0 | 0 | 0 | 0 | 10/1/2020 | Structures
| CA-Q-513 | 513E10241 | STRUCTURAL STEEL MEMBERS, LEVEL 2, AS PER PLAN | 18 | Engineered Drawing (Erection) Submittal | For the erection of structural steel, does the PE stamped engineering drawing submittal meet the requirements of 501.05.B.4? Complete Erection Checklist CA-S-20. | 501.05.B4 / 513.19 | 0 | 0 | 0 | 0 | 10/1/2020 | Structures
| CA-Q-513 | 513E10241 | STRUCTURAL STEEL MEMBERS, LEVEL 2, AS PER PLAN | 19 | Engineered Drawing (Erection) Submittal | If the erection of structural steel involved another regulatory agency, such as the Coast Guard, or Army Corps of Engineers, was the PE stamped engineered drawing submitted to the agency before work began and approved by the appropriate agency? | 501.05.B4 / 513.26 | 0 | 0 | 0 | 0 | 10/1/2020 | Structures
| CA-Q-513 | 513E10241 | STRUCTURAL STEEL MEMBERS, LEVEL 2, AS PER PLAN | 20 | Engineered Drawing (Erection) Submittal | Was the PE stamped engineering drawing erection submittal reviewed by the Department, a meeting held, and the drawing accepted by the Department before erection work began? | 501.05.B4 / 513.19 | 0 | 0 | 0 | 0 | 10/1/2020 | Structures
| CA-Q-513 | 513E10241 | STRUCTURAL STEEL MEMBERS, LEVEL 2, AS PER PLAN | 21 | Erection | Did the Contractor follow the submitted Erection procedure with the equipment, locations, maintenance of traffic and sequence as submitted in the procedure? Document Contractor's compliance with approved erection procedure. | 501.05.B.4 | 0 | 0 | 0 | 0 | 10/1/2020 | Structures
| CA-Q-513 | 513E10241 | STRUCTURAL STEEL MEMBERS, LEVEL 2, AS PER PLAN | 22 | Erection | Were the beam seats inspected, clean, properly aligned and at the plan elevations? Document bearing seat elevations. | 513.26 | 0 | 0 | 0 | 0 | 10/1/2020 | Structures
| CA-Q-513 | 513E10241 | STRUCTURAL STEEL MEMBERS, LEVEL 2, AS PER PLAN | 23 | Erection | Were the bearings in the correct location, orientation and properly aligned and were temperature corrections made in the plumbness of the bearings? | 513.26 / 516.07 | 0 | 0 | 0 | 0 | 10/1/2020 | Structures
| CA-Q-513 | 513E10241 | STRUCTURAL STEEL MEMBERS, LEVEL 2, AS PER PLAN | 24 | Erection | Did the Contractor never lift structural members over active traffic? | 501.05.B.4 / 513.26 | 0 | 0 | 0 | 0 | 10/1/2020 | Structures
| CA-Q-513 | 513E10241 | STRUCTURAL STEEL MEMBERS, LEVEL 2, AS PER PLAN | 25 | Erection | Did the Contractor make all structural members stable before releasing traffic? | 501.05.B.4 / 513.26 | 0 | 0 | 0 | 0 | 10/1/2020 | Structures
| CA-Q-513 | 513E10241 | STRUCTURAL STEEL MEMBERS, LEVEL 2, AS PER PLAN | 26 | Erection | Did the Contractor supply any temporary supports necessary and install sufficient bracing to maintain structural stability and prevent lateral movement until completion of all construction activities? | 501.05.B.4.b / 513.26 | 0 | 0 | 0 | 0 | 10/1/2020 | Structures
| CA-Q-513 | 513E10241 | STRUCTURAL STEEL MEMBERS, LEVEL 2, AS PER PLAN | 27 | Erection | Did the Contractor provide methods and details for supporting the first beams or girders at the abutments and piers in each unit? | 513.26 | 0 | 0 | 0 | 0 | 10/1/2020 | Structures
| CA-Q-513 | 513E10241 | STRUCTURAL STEEL MEMBERS, LEVEL 2, AS PER PLAN | 28 | Erection | Did the Contractor not weld temporary members to permanent steel members? | 501.05.B.4 / 513.26 | 0 | 0 | 0 | 0 | 10/1/2020 | Structures
| CA-Q-513 | 513E10241 | STRUCTURAL STEEL MEMBERS, LEVEL 2, AS PER PLAN | 29 | Bolted Splices | Did the Contractor furnish proof of calibration of torque wrenches and skidmore device? | 513.20.F | 0 | 0 | 0 | 0 | 10/1/2020 | Structures
| CA-Q-513 | 513E10241 | STRUCTURAL STEEL MEMBERS, LEVEL 2, AS PER PLAN | 30 | Bolted Splices | Did the beams or girders to be spliced have their ends brought together and held at the correct relative elevation with respect to support points? | 513.2 | 0 | 0 | 0 | 0 | 10/1/2020 | Structures
| CA-Q-513 | 513E10241 | STRUCTURAL STEEL MEMBERS, LEVEL 2, AS PER PLAN | 31 | Bolted Splices | Were 50% of the bolt holes at the web and flange surfaces filled with a combination of drift pins and snug tight bolts before the beams and girders were released by the crane and allowed to deflect? | 513.20.C | 0 | 0 | 0 | 0 | 10/1/2020 | Structures
| CA-Q-513 | 513E10241 | STRUCTURAL STEEL MEMBERS, LEVEL 2, AS PER PLAN | 32 | Bolted Splices | Were all holes not filled with drift pins, filled with snug tight bolts before removal of any drift pins? | 513.20.C | 0 | 0 | 0 | 0 | 10/1/2020 | Structures
| CA-Q-513 | 513E10241 | STRUCTURAL STEEL MEMBERS, LEVEL 2, AS PER PLAN | 33 | Bolted Splices | Were all bolts replaced which were installed prior to inserting drift pins? | 513.20.C | 0 | 0 | 0 | 0 | 10/1/2020 | Structures
| CA-Q-513 | 513E10241 | STRUCTURAL STEEL MEMBERS, LEVEL 2, AS PER PLAN | 34 | Bolted Splices | After the cross frames were all attached, did the Contractor remove all drift pins and install bolts to a snug tight condition at all the splice locations? | 513.20.C | 0 | 0 | 0 | 0 | 10/1/2020 | Structures
| CA-Q-513 | 513E10241 | STRUCTURAL STEEL MEMBERS, LEVEL 2, AS PER PLAN | 35 | Bolted Splices | After the bolts were snug tight, did the Contractor match mark the nuts and bolts, so that relative rotation between the nut and bolt could be determined using the turn-of-the-nut method? | 513.20.C | 0 | 0 | 0 | 0 | 10/1/2020 | Structures
| CA-Q-513 | 513E10241 | STRUCTURAL STEEL MEMBERS, LEVEL 2, AS PER PLAN | 36 | Bolted Splices | Did the Contractor attain the bolt tension specified in Table 513.20-2 by tightening all nuts to the additional specified rotation in Table 513.20-3? | 513.20.D | 0 | 0 | 0 | 0 | 10/1/2020 | Structures
| CA-Q-513 | 513E10241 | STRUCTURAL STEEL MEMBERS, LEVEL 2, AS PER PLAN | 37 | Bolted Splices | Did the Engineer witness the Contractor calibrating the torque wrench using a tension device on 3 representative bolts and the determination of a job inspection torque? | 513.20.E | 0 | 0 | 0 | 0 | 10/1/2020 | Structures
| CA-Q-513 | 513E10241 | STRUCTURAL STEEL MEMBERS, LEVEL 2, AS PER PLAN | 38 | Bolted Splices | Did the Engineer witness and accept the first completed connection by checking if the job inspection torque did not turn the nut or bolt head? Document the date the Engineer inspected first completed joint and others as necessary. | 513.20.E | 0 | 0 | 0 | 0 | 10/1/2020 | Structures
| CA-Q-513 | 513E10241 | STRUCTURAL STEEL MEMBERS, LEVEL 2, AS PER PLAN | 39 | Bolted Splices | Were at least 10 percent of tightened bolts checked to see if they did not turn at the job inspection torque at the connection? | 513.20.E | 0 | 0 | 0 | 0 | 10/1/2020 | Structures
| CA-Q-513 | 513E10241 | STRUCTURAL STEEL MEMBERS, LEVEL 2, AS PER PLAN | 40 | Bolted Splices | In spliced bolted connections of tension or flexural members, was a clearance of not more than 1/4 inch (6 mm) maintained between the abutting surfaces of spliced members and for spliced compression members, was a uniform bearing attained between the abutting surfaces? | 513.16 | 0 | 0 | 0 | 0 | 10/1/2020 | Structures
| CA-Q-513 | 513E10241 | STRUCTURAL STEEL MEMBERS, LEVEL 2, AS PER PLAN | 41 | Welding | Were all welders qualified for the specific welding by AWS or ODOT's certified welder program? | 513.21 / S 1011 | 0 | 0 | 0 | 0 | 10/1/2020 | Structures
| CA-Q-513 | 513E10241 | STRUCTURAL STEEL MEMBERS, LEVEL 2, AS PER PLAN | 42 | Welding | If the Contractor used welding processes other than shield metal arc(stick) welding, were those processes approved by the Office of Materials Management? | 513.21 | 0 | 0 | 0 | 0 | 10/1/2020 | Structures
| CA-Q-513 | 513E10241 | STRUCTURAL STEEL MEMBERS, LEVEL 2, AS PER PLAN | 43 | Welding | Were the electrodes used to make permanent welds to steel of the low hydrogen type, stored in warm and dry environment and on the list of OMM's approved electrodes? | AWS D1.5 Bridge Welding Code 4.5 / MOP 513.21 | 0 | 0 | 0 | 0 | 10/1/2020 | Structures
| CA-Q-513 | 513E10241 | STRUCTURAL STEEL MEMBERS, LEVEL 2, AS PER PLAN | 44 | Welding | After the electrodes were exposed to the atmosphere, were they properly dried and stored? | AWS D1.5 Bridge Welding Code 4.5 / MOP 513.21 | 0 | 0 | 0 | 0 | 10/1/2020 | Structures
| CA-Q-513 | 513E10241 | STRUCTURAL STEEL MEMBERS, LEVEL 2, AS PER PLAN | 45 | Welding | Was the structural steel preheated per AWS D1.5 Bridge Welding Code for a distance equal to the thickness of the steel, but not less than 3 inches both laterally and in advance of the welding? | AWS D1.5 Bridge Welding Code Table 4.3 / MOP 513.21 | 0 | 0 | 0 | 0 | 10/1/2020 | Structures
| CA-Q-513 | 513E10241 | STRUCTURAL STEEL MEMBERS, LEVEL 2, AS PER PLAN | 46 | Welding | Were the fillet welds the proper size after checking them with the welding gauge? | AWS D1.5 Bridge Welding Code 3.6 / MOP 513.21 | 0 | 0 | 0 | 0 | 10/1/2020 | Structures
| CA-Q-513 | 513E10241 | STRUCTURAL STEEL MEMBERS, LEVEL 2, AS PER PLAN | 47 | Welding | Were the welds slagged and free of defects such as cracks, pits, craters and undercutting? | AWS D1.5 Bridge Welding Code 3.7 / MOP 513.21 | 0 | 0 | 0 | 0 | 10/1/2020 | Structures
| CA-Q-513 | 513E10241 | STRUCTURAL STEEL MEMBERS, LEVEL 2, AS PER PLAN | 48 | Welding | Were all arc strikes ground to remove the defect and Magnetic Particle tested and Hardness tested in tension zones? | AWS D1.5 Bridge Welding Code 3.10 / MOP 513.21 | 0 | 0 | 0 | 0 | 10/1/2020 | Structures
| CA-Q-513 | 513E10241 | STRUCTURAL STEEL MEMBERS, LEVEL 2, AS PER PLAN | 49 | Non-Destructive Testing | Did the Contractor notify the Department at least 48 hours before performing Non-Destructive testing? Document type of non-destructive testing, (Radiograph Inspection, Magnetic Particle Inspection or Ultrasonic Testing). | 513.25 / S 1011 / AWS D1.5 Bridge Welding Code | 0 | 0 | 0 | 0 | 10/1/2020 | Structures
| CA-Q-513 | 513E10241 | STRUCTURAL STEEL MEMBERS, LEVEL 2, AS PER PLAN | 50 | Non-Destructive Testing | Did the Non-Destructive testing confirm to the AWS D1.5 Bridge welding code and Supplement 1011? | 513.25 / S 1011 / AWS D1.5 Bridge Welding Code | 0 | 0 | 0 | 0 | 10/1/2020 | Structures
| CA-Q-513 | 513E10241 | STRUCTURAL STEEL MEMBERS, LEVEL 2, AS PER PLAN | 51 | Non-Destructive Testing | Did the Contractor submit radiographs or ultrasonic technical reports to the Office of Materials Management for acceptance? | 513.25 | 0 | 0 | 0 | 0 | 10/1/2020 | Structures
| CA-Q-513 | 513E10260 | STRUCTURAL STEEL MEMBERS, LEVEL 3 | 1 | General | Was the structural steel fabricator chosen by the Contractor, prequalified with the level of fabrication required for the structural steel work on this Project? Document Fabricator. | 513.02 / S 1078 | 0 | 0 | 0 | 0 | 10/1/2020 | Structures
| CA-Q-513 | 513E10260 | STRUCTURAL STEEL MEMBERS, LEVEL 3 | 2 | General | Did the Contractor/fabricator provide certified test data, mill certifications, a letter of acceptance and a TE 24 with the shipment for the structural steel? | 513.08 / 501.06 / S 1078 | 0 | 0 | 0 | 0 | 10/1/2020 | Structures
| CA-Q-513 | 513E10260 | STRUCTURAL STEEL MEMBERS, LEVEL 3 | 3 | Material Requirements | If the erection of structural steel involved another regulatory agency, such as the Coast Guard, or Army Corps of Engineers, was the PE stamped Engineered Drawing submitted to the agency before work began and approved by the appropriate agency? |  | 0 | 0 | 0 | 0 | 10/1/2020 | Structures
| CA-Q-513 | 513E10260 | STRUCTURAL STEEL MEMBERS, LEVEL 3 | 4 | Material Requirements | For repairing, extending, or altering existing structures, did the Contractor take measurements of the existing structure to accurately join old and new work? | 513.04 | 0 | 0 | 0 | 0 | 10/1/2020 | Structures
| CA-Q-513 | 513E10260 | STRUCTURAL STEEL MEMBERS, LEVEL 3 | 5 | Material Requirements | Did the fabricator provide Shop Drawings according to 501.04 with details and dimensions of the structural steel components? | 513.06 / 501.04 | 0 | 0 | 0 | 0 | 10/1/2020 | Structures
| CA-Q-513 | 513E10260 | STRUCTURAL STEEL MEMBERS, LEVEL 3 | 6 | Material Requirements | Did the Contractor/fabricator conduct a prefabrication meeting at least 3 days after the Department received the Shop Drawings prior to fabrication of the structural steel? | 513.07 | 0 | 0 | 0 | 0 | 10/1/2020 | Structures
| CA-Q-513 | 513E10260 | STRUCTURAL STEEL MEMBERS, LEVEL 3 | 7 | Material Requirements | Did the fabricator mark each steel component with specified code and heat number? | 513.09 | 0 | 0 | 0 | 0 | 10/1/2020 | Structures
| CA-Q-513 | 513E10260 | STRUCTURAL STEEL MEMBERS, LEVEL 3 | 8 | Material Requirements | Was the structural steel coated prior to coming to the project site if specified in the plans? (No epoxy or urethane coating at splice joint surfaces.) Document coating type if specified. | 513.27 | 0 | 0 | 0 | 0 | 10/1/2020 | Structures
| CA-Q-513 | 513E10260 | STRUCTURAL STEEL MEMBERS, LEVEL 3 | 9 | Material Requirements | Did the fabricator/Contractor store structural material in the shop and field above the ground on supports and clean before incorporation into the work? | 513.1 | 0 | 0 | 0 | 0 | 10/1/2020 | Structures
| CA-Q-513 | 513E10260 | STRUCTURAL STEEL MEMBERS, LEVEL 3 | 10 | Material Requirements | Was the structural steel within the specified camber tolerance at mid-span of 0 inches and the greater of + 3/4 inch or the designated haunch height? | 513.11 | 0 | 0 | 0 | 0 | 10/1/2020 | Structures
| CA-Q-513 | 513E10260 | STRUCTURAL STEEL MEMBERS, LEVEL 3 | 11 | Material Requirements | Was the structural steel within the specified tolerances for sweep or horizontal curvature of 1/8 inch in 10 feet? | 513.11 | 0 | 0 | 0 | 0 | 10/1/2020 | Structures
| CA-Q-513 | 513E10260 | STRUCTURAL STEEL MEMBERS, LEVEL 3 | 12 | Material Requirements | Were the structural steel components free of fins, tears, slivers and any burred or sharp edges with a smooth surface? | 513.12 | 0 | 0 | 0 | 0 | 10/1/2020 | Structures
| CA-Q-513 | 513E10260 | STRUCTURAL STEEL MEMBERS, LEVEL 3 | 13 | Material Requirements | Were the bearing stiffeners flush and square with the web and at least 75 percent of the area of the ends were in contact with the inner surface of the flange and vertical after erection? | 513.13 | 0 | 0 | 0 | 0 | 10/1/2020 | Structures
| CA-Q-513 | 513E10260 | STRUCTURAL STEEL MEMBERS, LEVEL 3 | 14 | Material Requirements | Did the fabricator provide fill plates to compensate for the misalignment of abutting elements due to differences in thickness of flanges and webs at the splice locations? | 513.14 | 0 | 0 | 0 | 0 | 10/1/2020 | Structures
| CA-Q-513 | 513E10260 | STRUCTURAL STEEL MEMBERS, LEVEL 3 | 15 | Material Requirements | If members were to be heat curved, did the Fabricator submit the detailed procedure, including necessary calculations, to the Office of Materials Management for acceptance of the procedure before starting this work? | 513.15 | 0 | 0 | 0 | 0 | 10/1/2020 | Structures
| CA-Q-513 | 513E10260 | STRUCTURAL STEEL MEMBERS, LEVEL 3 | 16 | Material Requirements | Did the finished holes for bolted connections not have a diameter larger than the nominal diameter of the bolt plus 1/16 inch (1.6 mm) and no offset greater than 1/32 inch (0.8 mm) between adjacent piles? | 513.19 | 0 | 0 | 0 | 0 | 10/1/2020 | Structures
| CA-Q-513 | 513E10260 | STRUCTURAL STEEL MEMBERS, LEVEL 3 | 17 | Engineered Drawing (Erection) Submittal | If the erection of structural steel involved a railroad, was the PE stamped engineered drawing submitted to the railroad for review 50 days before work began and approved by the appropriate railroad? | 501.05.A / 513.26 | 0 | 0 | 0 | 0 | 10/1/2020 | Structures
| CA-Q-513 | 513E10260 | STRUCTURAL STEEL MEMBERS, LEVEL 3 | 18 | Engineered Drawing (Erection) Submittal | For the erection of structural steel, does the PE stamped engineering drawing submittal meet the requirements of 501.05.B.4? Complete Erection Checklist CA-S-20. | 501.05.B4 / 513.19 | 0 | 0 | 0 | 0 | 10/1/2020 | Structures
| CA-Q-513 | 513E10260 | STRUCTURAL STEEL MEMBERS, LEVEL 3 | 19 | Engineered Drawing (Erection) Submittal | If the erection of structural steel involved another regulatory agency, such as the Coast Guard, or Army Corps of Engineers, was the PE stamped engineered drawing submitted to the agency before work began and approved by the appropriate agency? | 501.05.B4 / 513.26 | 0 | 0 | 0 | 0 | 10/1/2020 | Structures
| CA-Q-513 | 513E10260 | STRUCTURAL STEEL MEMBERS, LEVEL 3 | 20 | Engineered Drawing (Erection) Submittal | Was the PE stamped engineering drawing erection submittal reviewed by the Department, a meeting held, and the drawing accepted by the Department before erection work began? | 501.05.B4 / 513.19 | 0 | 0 | 0 | 0 | 10/1/2020 | Structures
| CA-Q-513 | 513E10260 | STRUCTURAL STEEL MEMBERS, LEVEL 3 | 21 | Erection | Did the Contractor follow the submitted Erection procedure with the equipment, locations, maintenance of traffic and sequence as submitted in the procedure? Document Contractor's compliance with approved erection procedure. | 501.05.B.4 | 0 | 0 | 0 | 0 | 10/1/2020 | Structures
| CA-Q-513 | 513E10260 | STRUCTURAL STEEL MEMBERS, LEVEL 3 | 22 | Erection | Were the beam seats inspected, clean, properly aligned and at the plan elevations? Document bearing seat elevations. | 513.26 | 0 | 0 | 0 | 0 | 10/1/2020 | Structures
| CA-Q-513 | 513E10260 | STRUCTURAL STEEL MEMBERS, LEVEL 3 | 23 | Erection | Were the bearings in the correct location, orientation and properly aligned and were temperature corrections made in the plumbness of the bearings? | 513.26 / 516.07 | 0 | 0 | 0 | 0 | 10/1/2020 | Structures
| CA-Q-513 | 513E10260 | STRUCTURAL STEEL MEMBERS, LEVEL 3 | 24 | Erection | Did the Contractor never lift structural members over active traffic? | 501.05.B.4 / 513.26 | 0 | 0 | 0 | 0 | 10/1/2020 | Structures
| CA-Q-513 | 513E10260 | STRUCTURAL STEEL MEMBERS, LEVEL 3 | 25 | Erection | Did the Contractor make all structural members stable before releasing traffic? | 501.05.B.4 / 513.26 | 0 | 0 | 0 | 0 | 10/1/2020 | Structures
| CA-Q-513 | 513E10260 | STRUCTURAL STEEL MEMBERS, LEVEL 3 | 26 | Erection | Did the Contractor supply any temporary supports necessary and install sufficient bracing to maintain structural stability and prevent lateral movement until completion of all construction activities? | 501.05.B.4.b / 513.26 | 0 | 0 | 0 | 0 | 10/1/2020 | Structures
| CA-Q-513 | 513E10260 | STRUCTURAL STEEL MEMBERS, LEVEL 3 | 27 | Erection | Did the Contractor provide methods and details for supporting the first beams or girders at the abutments and piers in each unit? | 513.26 | 0 | 0 | 0 | 0 | 10/1/2020 | Structures
| CA-Q-513 | 513E10260 | STRUCTURAL STEEL MEMBERS, LEVEL 3 | 28 | Erection | Did the Contractor not weld temporary members to permanent steel members? | 501.05.B.4 / 513.26 | 0 | 0 | 0 | 0 | 10/1/2020 | Structures
| CA-Q-513 | 513E10260 | STRUCTURAL STEEL MEMBERS, LEVEL 3 | 29 | Bolted Splices | Did the Contractor furnish proof of calibration of torque wrenches and skidmore device? | 513.20.F | 0 | 0 | 0 | 0 | 10/1/2020 | Structures
| CA-Q-513 | 513E10260 | STRUCTURAL STEEL MEMBERS, LEVEL 3 | 30 | Bolted Splices | Did the beams or girders to be spliced have their ends brought together and held at the correct relative elevation with respect to support points? | 513.2 | 0 | 0 | 0 | 0 | 10/1/2020 | Structures
| CA-Q-513 | 513E10260 | STRUCTURAL STEEL MEMBERS, LEVEL 3 | 31 | Bolted Splices | Were 50% of the bolt holes at the web and flange surfaces filled with a combination of drift pins and snug tight bolts before the beams and girders were released by the crane and allowed to deflect? | 513.20.C | 0 | 0 | 0 | 0 | 10/1/2020 | Structures
| CA-Q-513 | 513E10260 | STRUCTURAL STEEL MEMBERS, LEVEL 3 | 32 | Bolted Splices | Were all holes not filled with drift pins, filled with snug tight bolts before removal of any drift pins? | 513.20.C | 0 | 0 | 0 | 0 | 10/1/2020 | Structures
| CA-Q-513 | 513E10260 | STRUCTURAL STEEL MEMBERS, LEVEL 3 | 33 | Bolted Splices | Were all bolts replaced which were installed prior to inserting drift pins? | 513.20.C | 0 | 0 | 0 | 0 | 10/1/2020 | Structures
| CA-Q-513 | 513E10260 | STRUCTURAL STEEL MEMBERS, LEVEL 3 | 34 | Bolted Splices | After the cross frames were all attached, did the Contractor remove all drift pins and install bolts to a snug tight condition at all the splice locations? | 513.20.C | 0 | 0 | 0 | 0 | 10/1/2020 | Structures
| CA-Q-513 | 513E10260 | STRUCTURAL STEEL MEMBERS, LEVEL 3 | 35 | Bolted Splices | After the bolts were snug tight, did the Contractor match mark the nuts and bolts, so that relative rotation between the nut and bolt could be determined using the turn-of-the-nut method? | 513.20.C | 0 | 0 | 0 | 0 | 10/1/2020 | Structures
| CA-Q-513 | 513E10260 | STRUCTURAL STEEL MEMBERS, LEVEL 3 | 36 | Bolted Splices | Did the Contractor attain the bolt tension specified in Table 513.20-2 by tightening all nuts to the additional specified rotation in Table 513.20-3? | 513.20.D | 0 | 0 | 0 | 0 | 10/1/2020 | Structures
| CA-Q-513 | 513E10260 | STRUCTURAL STEEL MEMBERS, LEVEL 3 | 37 | Bolted Splices | Did the Engineer witness the Contractor calibrating the torque wrench using a tension device on 3 representative bolts and the determination of a job inspection torque? | 513.20.E | 0 | 0 | 0 | 0 | 10/1/2020 | Structures
| CA-Q-513 | 513E10260 | STRUCTURAL STEEL MEMBERS, LEVEL 3 | 38 | Bolted Splices | Did the Engineer witness and accept the first completed connection by checking if the job inspection torque did not turn the nut or bolt head? Document the date the Engineer inspected first completed joint and others as necessary. | 513.20.E | 0 | 0 | 0 | 0 | 10/1/2020 | Structures
| CA-Q-513 | 513E10260 | STRUCTURAL STEEL MEMBERS, LEVEL 3 | 39 | Bolted Splices | Were at least 10 percent of tightened bolts checked to see if they did not turn at the job inspection torque at the connection? | 513.20.E | 0 | 0 | 0 | 0 | 10/1/2020 | Structures
| CA-Q-513 | 513E10260 | STRUCTURAL STEEL MEMBERS, LEVEL 3 | 40 | Bolted Splices | In spliced bolted connections of tension or flexural members, was a clearance of not more than 1/4 inch (6 mm) maintained between the abutting surfaces of spliced members and for spliced compression members, was a uniform bearing attained between the abutting surfaces? | 513.16 | 0 | 0 | 0 | 0 | 10/1/2020 | Structures
| CA-Q-513 | 513E10260 | STRUCTURAL STEEL MEMBERS, LEVEL 3 | 41 | Welding | Were all welders qualified for the specific welding by AWS or ODOT's certified welder program? | 513.21 / S 1011 | 0 | 0 | 0 | 0 | 10/1/2020 | Structures
| CA-Q-513 | 513E10260 | STRUCTURAL STEEL MEMBERS, LEVEL 3 | 42 | Welding | If the Contractor used welding processes other than shield metal arc(stick) welding, were those processes approved by the Office of Materials Management? | 513.21 | 0 | 0 | 0 | 0 | 10/1/2020 | Structures
| CA-Q-513 | 513E10260 | STRUCTURAL STEEL MEMBERS, LEVEL 3 | 43 | Welding | Were the electrodes used to make permanent welds to steel of the low hydrogen type, stored in warm and dry environment and on the list of OMM's approved electrodes? | AWS D1.5 Bridge Welding Code 4.5 / MOP 513.21 | 0 | 0 | 0 | 0 | 10/1/2020 | Structures
| CA-Q-513 | 513E10260 | STRUCTURAL STEEL MEMBERS, LEVEL 3 | 44 | Welding | After the electrodes were exposed to the atmosphere, were they properly dried and stored? | AWS D1.5 Bridge Welding Code 4.5 / MOP 513.21 | 0 | 0 | 0 | 0 | 10/1/2020 | Structures
| CA-Q-513 | 513E10260 | STRUCTURAL STEEL MEMBERS, LEVEL 3 | 45 | Welding | Was the structural steel preheated per AWS D1.5 Bridge Welding Code for a distance equal to the thickness of the steel, but not less than 3 inches both laterally and in advance of the welding? | AWS D1.5 Bridge Welding Code Table 4.3 / MOP 513.21 | 0 | 0 | 0 | 0 | 10/1/2020 | Structures
| CA-Q-513 | 513E10260 | STRUCTURAL STEEL MEMBERS, LEVEL 3 | 46 | Welding | Were the fillet welds the proper size after checking them with the welding gauge? | AWS D1.5 Bridge Welding Code 3.6 / MOP 513.21 | 0 | 0 | 0 | 0 | 10/1/2020 | Structures
| CA-Q-513 | 513E10260 | STRUCTURAL STEEL MEMBERS, LEVEL 3 | 47 | Welding | Were the welds slagged and free of defects such as cracks, pits, craters and undercutting? | AWS D1.5 Bridge Welding Code 3.7 / MOP 513.21 | 0 | 0 | 0 | 0 | 10/1/2020 | Structures
| CA-Q-513 | 513E10260 | STRUCTURAL STEEL MEMBERS, LEVEL 3 | 48 | Welding | Were all arc strikes ground to remove the defect and Magnetic Particle tested and Hardness tested in tension zones? | AWS D1.5 Bridge Welding Code 3.10 / MOP 513.21 | 0 | 0 | 0 | 0 | 10/1/2020 | Structures
| CA-Q-513 | 513E10260 | STRUCTURAL STEEL MEMBERS, LEVEL 3 | 49 | Non-Destructive Testing | Did the Contractor notify the Department at least 48 hours before performing Non-Destructive testing? Document type of non-destructive testing, (Radiograph Inspection, Magnetic Particle Inspection or Ultrasonic Testing). | 513.25 / S 1011 / AWS D1.5 Bridge Welding Code | 0 | 0 | 0 | 0 | 10/1/2020 | Structures
| CA-Q-513 | 513E10260 | STRUCTURAL STEEL MEMBERS, LEVEL 3 | 50 | Non-Destructive Testing | Did the Non-Destructive testing confirm to the AWS D1.5 Bridge welding code and Supplement 1011? | 513.25 / S 1011 / AWS D1.5 Bridge Welding Code | 0 | 0 | 0 | 0 | 10/1/2020 | Structures
| CA-Q-513 | 513E10260 | STRUCTURAL STEEL MEMBERS, LEVEL 3 | 51 | Non-Destructive Testing | Did the Contractor submit radiographs or ultrasonic technical reports to the Office of Materials Management for acceptance? | 513.25 | 0 | 0 | 0 | 0 | 10/1/2020 | Structures
| CA-Q-513 | 513E10261 | STRUCTURAL STEEL MEMBERS, LEVEL 3, AS PER PLAN | 1 | General | Was the structural steel fabricator chosen by the Contractor, prequalified with the level of fabrication required for the structural steel work on this Project? Document Fabricator. | 513.02 / S 1078 | 0 | 0 | 0 | 0 | 10/1/2020 | Structures
| CA-Q-513 | 513E10261 | STRUCTURAL STEEL MEMBERS, LEVEL 3, AS PER PLAN | 2 | General | Did the Contractor/fabricator provide certified test data, mill certifications, a letter of acceptance and a TE 24 with the shipment for the structural steel? | 513.08 / 501.06 / S 1078 | 0 | 0 | 0 | 0 | 10/1/2020 | Structures
| CA-Q-513 | 513E10261 | STRUCTURAL STEEL MEMBERS, LEVEL 3, AS PER PLAN | 3 | Material Requirements | If the erection of structural steel involved another regulatory agency, such as the Coast Guard, or Army Corps of Engineers, was the PE stamped Engineered Drawing submitted to the agency before work began and approved by the appropriate agency? |  | 0 | 0 | 0 | 0 | 10/1/2020 | Structures
| CA-Q-513 | 513E10261 | STRUCTURAL STEEL MEMBERS, LEVEL 3, AS PER PLAN | 4 | Material Requirements | For repairing, extending, or altering existing structures, did the Contractor take measurements of the existing structure to accurately join old and new work? | 513.04 | 0 | 0 | 0 | 0 | 10/1/2020 | Structures
| CA-Q-513 | 513E10261 | STRUCTURAL STEEL MEMBERS, LEVEL 3, AS PER PLAN | 5 | Material Requirements | Did the fabricator provide Shop Drawings according to 501.04 with details and dimensions of the structural steel components? | 513.06 / 501.04 | 0 | 0 | 0 | 0 | 10/1/2020 | Structures
| CA-Q-513 | 513E10261 | STRUCTURAL STEEL MEMBERS, LEVEL 3, AS PER PLAN | 6 | Material Requirements | Did the Contractor/fabricator conduct a prefabrication meeting at least 3 days after the Department received the Shop Drawings prior to fabrication of the structural steel? | 513.07 | 0 | 0 | 0 | 0 | 10/1/2020 | Structures
| CA-Q-513 | 513E10261 | STRUCTURAL STEEL MEMBERS, LEVEL 3, AS PER PLAN | 7 | Material Requirements | Did the fabricator mark each steel component with specified code and heat number? | 513.09 | 0 | 0 | 0 | 0 | 10/1/2020 | Structures
| CA-Q-513 | 513E10261 | STRUCTURAL STEEL MEMBERS, LEVEL 3, AS PER PLAN | 8 | Material Requirements | Was the structural steel coated prior to coming to the project site if specified in the plans? (No epoxy or urethane coating at splice joint surfaces.) Document coating type if specified. | 513.27 | 0 | 0 | 0 | 0 | 10/1/2020 | Structures
| CA-Q-513 | 513E10261 | STRUCTURAL STEEL MEMBERS, LEVEL 3, AS PER PLAN | 9 | Material Requirements | Did the fabricator/Contractor store structural material in the shop and field above the ground on supports and clean before incorporation into the work? | 513.1 | 0 | 0 | 0 | 0 | 10/1/2020 | Structures
| CA-Q-513 | 513E10261 | STRUCTURAL STEEL MEMBERS, LEVEL 3, AS PER PLAN | 10 | Material Requirements | Was the structural steel within the specified camber tolerance at mid-span of 0 inches and the greater of + 3/4 inch or the designated haunch height? | 513.11 | 0 | 0 | 0 | 0 | 10/1/2020 | Structures
| CA-Q-513 | 513E10261 | STRUCTURAL STEEL MEMBERS, LEVEL 3, AS PER PLAN | 11 | Material Requirements | Was the structural steel within the specified tolerances for sweep or horizontal curvature of 1/8 inch in 10 feet? | 513.11 | 0 | 0 | 0 | 0 | 10/1/2020 | Structures
| CA-Q-513 | 513E10261 | STRUCTURAL STEEL MEMBERS, LEVEL 3, AS PER PLAN | 12 | Material Requirements | Were the structural steel components free of fins, tears, slivers and any burred or sharp edges with a smooth surface? | 513.12 | 0 | 0 | 0 | 0 | 10/1/2020 | Structures
| CA-Q-513 | 513E10261 | STRUCTURAL STEEL MEMBERS, LEVEL 3, AS PER PLAN | 13 | Material Requirements | Were the bearing stiffeners flush and square with the web and at least 75 percent of the area of the ends were in contact with the inner surface of the flange and vertical after erection? | 513.13 | 0 | 0 | 0 | 0 | 10/1/2020 | Structures
| CA-Q-513 | 513E10261 | STRUCTURAL STEEL MEMBERS, LEVEL 3, AS PER PLAN | 14 | Material Requirements | Did the fabricator provide fill plates to compensate for the misalignment of abutting elements due to differences in thickness of flanges and webs at the splice locations? | 513.14 | 0 | 0 | 0 | 0 | 10/1/2020 | Structures
| CA-Q-513 | 513E10261 | STRUCTURAL STEEL MEMBERS, LEVEL 3, AS PER PLAN | 15 | Material Requirements | If members were to be heat curved, did the Fabricator submit the detailed procedure, including necessary calculations, to the Office of Materials Management for acceptance of the procedure before starting this work? | 513.15 | 0 | 0 | 0 | 0 | 10/1/2020 | Structures
| CA-Q-513 | 513E10261 | STRUCTURAL STEEL MEMBERS, LEVEL 3, AS PER PLAN | 16 | Material Requirements | Did the finished holes for bolted connections not have a diameter larger than the nominal diameter of the bolt plus 1/16 inch (1.6 mm) and no offset greater than 1/32 inch (0.8 mm) between adjacent piles? | 513.19 | 0 | 0 | 0 | 0 | 10/1/2020 | Structures
| CA-Q-513 | 513E10261 | STRUCTURAL STEEL MEMBERS, LEVEL 3, AS PER PLAN | 17 | Engineered Drawing (Erection) Submittal | If the erection of structural steel involved a railroad, was the PE stamped engineered drawing submitted to the railroad for review 50 days before work began and approved by the appropriate railroad? | 501.05.A / 513.26 | 0 | 0 | 0 | 0 | 10/1/2020 | Structures
| CA-Q-513 | 513E10261 | STRUCTURAL STEEL MEMBERS, LEVEL 3, AS PER PLAN | 18 | Engineered Drawing (Erection) Submittal | For the erection of structural steel, does the PE stamped engineering drawing submittal meet the requirements of 501.05.B.4? Complete Erection Checklist CA-S-20. | 501.05.B4 / 513.19 | 0 | 0 | 0 | 0 | 10/1/2020 | Structures
| CA-Q-513 | 513E10261 | STRUCTURAL STEEL MEMBERS, LEVEL 3, AS PER PLAN | 19 | Engineered Drawing (Erection) Submittal | If the erection of structural steel involved another regulatory agency, such as the Coast Guard, or Army Corps of Engineers, was the PE stamped engineered drawing submitted to the agency before work began and approved by the appropriate agency? | 501.05.B4 / 513.26 | 0 | 0 | 0 | 0 | 10/1/2020 | Structures
| CA-Q-513 | 513E10261 | STRUCTURAL STEEL MEMBERS, LEVEL 3, AS PER PLAN | 20 | Engineered Drawing (Erection) Submittal | Was the PE stamped engineering drawing erection submittal reviewed by the Department, a meeting held, and the drawing accepted by the Department before erection work began? | 501.05.B4 / 513.19 | 0 | 0 | 0 | 0 | 10/1/2020 | Structures
| CA-Q-513 | 513E10261 | STRUCTURAL STEEL MEMBERS, LEVEL 3, AS PER PLAN | 21 | Erection | Did the Contractor follow the submitted Erection procedure with the equipment, locations, maintenance of traffic and sequence as submitted in the procedure? Document Contractor's compliance with approved erection procedure. | 501.05.B.4 | 0 | 0 | 0 | 0 | 10/1/2020 | Structures
| CA-Q-513 | 513E10261 | STRUCTURAL STEEL MEMBERS, LEVEL 3, AS PER PLAN | 22 | Erection | Were the beam seats inspected, clean, properly aligned and at the plan elevations? Document bearing seat elevations. | 513.26 | 0 | 0 | 0 | 0 | 10/1/2020 | Structures
| CA-Q-513 | 513E10261 | STRUCTURAL STEEL MEMBERS, LEVEL 3, AS PER PLAN | 23 | Erection | Were the bearings in the correct location, orientation and properly aligned and were temperature corrections made in the plumbness of the bearings? | 513.26 / 516.07 | 0 | 0 | 0 | 0 | 10/1/2020 | Structures
| CA-Q-513 | 513E10261 | STRUCTURAL STEEL MEMBERS, LEVEL 3, AS PER PLAN | 24 | Erection | Did the Contractor never lift structural members over active traffic? | 501.05.B.4 / 513.26 | 0 | 0 | 0 | 0 | 10/1/2020 | Structures
| CA-Q-513 | 513E10261 | STRUCTURAL STEEL MEMBERS, LEVEL 3, AS PER PLAN | 25 | Erection | Did the Contractor make all structural members stable before releasing traffic? | 501.05.B.4 / 513.26 | 0 | 0 | 0 | 0 | 10/1/2020 | Structures
| CA-Q-513 | 513E10261 | STRUCTURAL STEEL MEMBERS, LEVEL 3, AS PER PLAN | 26 | Erection | Did the Contractor supply any temporary supports necessary and install sufficient bracing to maintain structural stability and prevent lateral movement until completion of all construction activities? | 501.05.B.4.b / 513.26 | 0 | 0 | 0 | 0 | 10/1/2020 | Structures
| CA-Q-513 | 513E10261 | STRUCTURAL STEEL MEMBERS, LEVEL 3, AS PER PLAN | 27 | Erection | Did the Contractor provide methods and details for supporting the first beams or girders at the abutments and piers in each unit? | 513.26 | 0 | 0 | 0 | 0 | 10/1/2020 | Structures
| CA-Q-513 | 513E10261 | STRUCTURAL STEEL MEMBERS, LEVEL 3, AS PER PLAN | 28 | Erection | Did the Contractor not weld temporary members to permanent steel members? | 501.05.B.4 / 513.26 | 0 | 0 | 0 | 0 | 10/1/2020 | Structures
| CA-Q-513 | 513E10261 | STRUCTURAL STEEL MEMBERS, LEVEL 3, AS PER PLAN | 29 | Bolted Splices | Did the Contractor furnish proof of calibration of torque wrenches and skidmore device? | 513.20.F | 0 | 0 | 0 | 0 | 10/1/2020 | Structures
| CA-Q-513 | 513E10261 | STRUCTURAL STEEL MEMBERS, LEVEL 3, AS PER PLAN | 30 | Bolted Splices | Did the beams or girders to be spliced have their ends brought together and held at the correct relative elevation with respect to support points? | 513.2 | 0 | 0 | 0 | 0 | 10/1/2020 | Structures
| CA-Q-513 | 513E10261 | STRUCTURAL STEEL MEMBERS, LEVEL 3, AS PER PLAN | 31 | Bolted Splices | Were 50% of the bolt holes at the web and flange surfaces filled with a combination of drift pins and snug tight bolts before the beams and girders were released by the crane and allowed to deflect? | 513.20.C | 0 | 0 | 0 | 0 | 10/1/2020 | Structures
| CA-Q-513 | 513E10261 | STRUCTURAL STEEL MEMBERS, LEVEL 3, AS PER PLAN | 32 | Bolted Splices | Were all holes not filled with drift pins, filled with snug tight bolts before removal of any drift pins? | 513.20.C | 0 | 0 | 0 | 0 | 10/1/2020 | Structures
| CA-Q-513 | 513E10261 | STRUCTURAL STEEL MEMBERS, LEVEL 3, AS PER PLAN | 33 | Bolted Splices | Were all bolts replaced which were installed prior to inserting drift pins? | 513.20.C | 0 | 0 | 0 | 0 | 10/1/2020 | Structures
| CA-Q-513 | 513E10261 | STRUCTURAL STEEL MEMBERS, LEVEL 3, AS PER PLAN | 34 | Bolted Splices | After the cross frames were all attached, did the Contractor remove all drift pins and install bolts to a snug tight condition at all the splice locations? | 513.20.C | 0 | 0 | 0 | 0 | 10/1/2020 | Structures
| CA-Q-513 | 513E10261 | STRUCTURAL STEEL MEMBERS, LEVEL 3, AS PER PLAN | 35 | Bolted Splices | After the bolts were snug tight, did the Contractor match mark the nuts and bolts, so that relative rotation between the nut and bolt could be determined using the turn-of-the-nut method? | 513.20.C | 0 | 0 | 0 | 0 | 10/1/2020 | Structures
| CA-Q-513 | 513E10261 | STRUCTURAL STEEL MEMBERS, LEVEL 3, AS PER PLAN | 36 | Bolted Splices | Did the Contractor attain the bolt tension specified in Table 513.20-2 by tightening all nuts to the additional specified rotation in Table 513.20-3? | 513.20.D | 0 | 0 | 0 | 0 | 10/1/2020 | Structures
| CA-Q-513 | 513E10261 | STRUCTURAL STEEL MEMBERS, LEVEL 3, AS PER PLAN | 37 | Bolted Splices | Did the Engineer witness the Contractor calibrating the torque wrench using a tension device on 3 representative bolts and the determination of a job inspection torque? | 513.20.E | 0 | 0 | 0 | 0 | 10/1/2020 | Structures
| CA-Q-513 | 513E10261 | STRUCTURAL STEEL MEMBERS, LEVEL 3, AS PER PLAN | 38 | Bolted Splices | Did the Engineer witness and accept the first completed connection by checking if the job inspection torque did not turn the nut or bolt head? Document the date the Engineer inspected first completed joint and others as necessary. | 513.20.E | 0 | 0 | 0 | 0 | 10/1/2020 | Structures
| CA-Q-513 | 513E10261 | STRUCTURAL STEEL MEMBERS, LEVEL 3, AS PER PLAN | 39 | Bolted Splices | Were at least 10 percent of tightened bolts checked to see if they did not turn at the job inspection torque at the connection? | 513.20.E | 0 | 0 | 0 | 0 | 10/1/2020 | Structures
| CA-Q-513 | 513E10261 | STRUCTURAL STEEL MEMBERS, LEVEL 3, AS PER PLAN | 40 | Bolted Splices | In spliced bolted connections of tension or flexural members, was a clearance of not more than 1/4 inch (6 mm) maintained between the abutting surfaces of spliced members and for spliced compression members, was a uniform bearing attained between the abutting surfaces? | 513.16 | 0 | 0 | 0 | 0 | 10/1/2020 | Structures
| CA-Q-513 | 513E10261 | STRUCTURAL STEEL MEMBERS, LEVEL 3, AS PER PLAN | 41 | Welding | Were all welders qualified for the specific welding by AWS or ODOT's certified welder program? | 513.21 / S 1011 | 0 | 0 | 0 | 0 | 10/1/2020 | Structures
| CA-Q-513 | 513E10261 | STRUCTURAL STEEL MEMBERS, LEVEL 3, AS PER PLAN | 42 | Welding | If the Contractor used welding processes other than shield metal arc(stick) welding, were those processes approved by the Office of Materials Management? | 513.21 | 0 | 0 | 0 | 0 | 10/1/2020 | Structures
| CA-Q-513 | 513E10261 | STRUCTURAL STEEL MEMBERS, LEVEL 3, AS PER PLAN | 43 | Welding | Were the electrodes used to make permanent welds to steel of the low hydrogen type, stored in warm and dry environment and on the list of OMM's approved electrodes? | AWS D1.5 Bridge Welding Code 4.5 / MOP 513.21 | 0 | 0 | 0 | 0 | 10/1/2020 | Structures
| CA-Q-513 | 513E10261 | STRUCTURAL STEEL MEMBERS, LEVEL 3, AS PER PLAN | 44 | Welding | After the electrodes were exposed to the atmosphere, were they properly dried and stored? | AWS D1.5 Bridge Welding Code 4.5 / MOP 513.21 | 0 | 0 | 0 | 0 | 10/1/2020 | Structures
| CA-Q-513 | 513E10261 | STRUCTURAL STEEL MEMBERS, LEVEL 3, AS PER PLAN | 45 | Welding | Was the structural steel preheated per AWS D1.5 Bridge Welding Code for a distance equal to the thickness of the steel, but not less than 3 inches both laterally and in advance of the welding? | AWS D1.5 Bridge Welding Code Table 4.3 / MOP 513.21 | 0 | 0 | 0 | 0 | 10/1/2020 | Structures
| CA-Q-513 | 513E10261 | STRUCTURAL STEEL MEMBERS, LEVEL 3, AS PER PLAN | 46 | Welding | Were the fillet welds the proper size after checking them with the welding gauge? | AWS D1.5 Bridge Welding Code 3.6 / MOP 513.21 | 0 | 0 | 0 | 0 | 10/1/2020 | Structures
| CA-Q-513 | 513E10261 | STRUCTURAL STEEL MEMBERS, LEVEL 3, AS PER PLAN | 47 | Welding | Were the welds slagged and free of defects such as cracks, pits, craters and undercutting? | AWS D1.5 Bridge Welding Code 3.7 / MOP 513.21 | 0 | 0 | 0 | 0 | 10/1/2020 | Structures
| CA-Q-513 | 513E10261 | STRUCTURAL STEEL MEMBERS, LEVEL 3, AS PER PLAN | 48 | Welding | Were all arc strikes ground to remove the defect and Magnetic Particle tested and Hardness tested in tension zones? | AWS D1.5 Bridge Welding Code 3.10 / MOP 513.21 | 0 | 0 | 0 | 0 | 10/1/2020 | Structures
| CA-Q-513 | 513E10261 | STRUCTURAL STEEL MEMBERS, LEVEL 3, AS PER PLAN | 49 | Non-Destructive Testing | Did the Contractor notify the Department at least 48 hours before performing Non-Destructive testing? Document type of non-destructive testing, (Radiograph Inspection, Magnetic Particle Inspection or Ultrasonic Testing). | 513.25 / S 1011 / AWS D1.5 Bridge Welding Code | 0 | 0 | 0 | 0 | 10/1/2020 | Structures
| CA-Q-513 | 513E10261 | STRUCTURAL STEEL MEMBERS, LEVEL 3, AS PER PLAN | 50 | Non-Destructive Testing | Did the Non-Destructive testing confirm to the AWS D1.5 Bridge welding code and Supplement 1011? | 513.25 / S 1011 / AWS D1.5 Bridge Welding Code | 0 | 0 | 0 | 0 | 10/1/2020 | Structures
| CA-Q-513 | 513E10261 | STRUCTURAL STEEL MEMBERS, LEVEL 3, AS PER PLAN | 51 | Non-Destructive Testing | Did the Contractor submit radiographs or ultrasonic technical reports to the Office of Materials Management for acceptance? | 513.25 | 0 | 0 | 0 | 0 | 10/1/2020 | Structures
| CA-Q-513 | 513E10280 | STRUCTURAL STEEL MEMBERS, LEVEL 4 | 1 | General | Was the structural steel fabricator chosen by the Contractor, prequalified with the level of fabrication required for the structural steel work on this Project? Document Fabricator. | 513.02 / S 1078 | 0 | 0 | 0 | 0 | 10/1/2020 | Structures
| CA-Q-513 | 513E10280 | STRUCTURAL STEEL MEMBERS, LEVEL 4 | 2 | General | Did the Contractor/fabricator provide certified test data, mill certifications, a letter of acceptance and a TE 24 with the shipment for the structural steel? | 513.08 / 501.06 / S 1078 | 0 | 0 | 0 | 0 | 10/1/2020 | Structures
| CA-Q-513 | 513E10280 | STRUCTURAL STEEL MEMBERS, LEVEL 4 | 3 | Material Requirements | If the erection of structural steel involved another regulatory agency, such as the Coast Guard, or Army Corps of Engineers, was the PE stamped Engineered Drawing submitted to the agency before work began and approved by the appropriate agency? |  | 0 | 0 | 0 | 0 | 10/1/2020 | Structures
| CA-Q-513 | 513E10280 | STRUCTURAL STEEL MEMBERS, LEVEL 4 | 4 | Material Requirements | For repairing, extending, or altering existing structures, did the Contractor take measurements of the existing structure to accurately join old and new work? | 513.04 | 0 | 0 | 0 | 0 | 10/1/2020 | Structures
| CA-Q-513 | 513E10280 | STRUCTURAL STEEL MEMBERS, LEVEL 4 | 5 | Material Requirements | Did the fabricator provide Shop Drawings according to 501.04 with details and dimensions of the structural steel components? | 513.06 / 501.04 | 0 | 0 | 0 | 0 | 10/1/2020 | Structures
| CA-Q-513 | 513E10280 | STRUCTURAL STEEL MEMBERS, LEVEL 4 | 6 | Material Requirements | Did the Contractor/fabricator conduct a prefabrication meeting at least 3 days after the Department received the Shop Drawings prior to fabrication of the structural steel? | 513.07 | 0 | 0 | 0 | 0 | 10/1/2020 | Structures
| CA-Q-513 | 513E10280 | STRUCTURAL STEEL MEMBERS, LEVEL 4 | 7 | Material Requirements | Did the fabricator mark each steel component with specified code and heat number? | 513.09 | 0 | 0 | 0 | 0 | 10/1/2020 | Structures
| CA-Q-513 | 513E10280 | STRUCTURAL STEEL MEMBERS, LEVEL 4 | 8 | Material Requirements | Was the structural steel coated prior to coming to the project site if specified in the plans? (No epoxy or urethane coating at splice joint surfaces.) Document coating type if specified. | 513.27 | 0 | 0 | 0 | 0 | 10/1/2020 | Structures
| CA-Q-513 | 513E10280 | STRUCTURAL STEEL MEMBERS, LEVEL 4 | 9 | Material Requirements | Did the fabricator/Contractor store structural material in the shop and field above the ground on supports and clean before incorporation into the work? | 513.1 | 0 | 0 | 0 | 0 | 10/1/2020 | Structures
| CA-Q-513 | 513E10280 | STRUCTURAL STEEL MEMBERS, LEVEL 4 | 10 | Material Requirements | Was the structural steel within the specified camber tolerance at mid-span of 0 inches and the greater of + 3/4 inch or the designated haunch height? | 513.11 | 0 | 0 | 0 | 0 | 10/1/2020 | Structures
| CA-Q-513 | 513E10280 | STRUCTURAL STEEL MEMBERS, LEVEL 4 | 11 | Material Requirements | Was the structural steel within the specified tolerances for sweep or horizontal curvature of 1/8 inch in 10 feet? | 513.11 | 0 | 0 | 0 | 0 | 10/1/2020 | Structures
| CA-Q-513 | 513E10280 | STRUCTURAL STEEL MEMBERS, LEVEL 4 | 12 | Material Requirements | Were the structural steel components free of fins, tears, slivers and any burred or sharp edges with a smooth surface? | 513.12 | 0 | 0 | 0 | 0 | 10/1/2020 | Structures
| CA-Q-513 | 513E10280 | STRUCTURAL STEEL MEMBERS, LEVEL 4 | 13 | Material Requirements | Were the bearing stiffeners flush and square with the web and at least 75 percent of the area of the ends were in contact with the inner surface of the flange and vertical after erection? | 513.13 | 0 | 0 | 0 | 0 | 10/1/2020 | Structures
| CA-Q-513 | 513E10280 | STRUCTURAL STEEL MEMBERS, LEVEL 4 | 14 | Material Requirements | Did the fabricator provide fill plates to compensate for the misalignment of abutting elements due to differences in thickness of flanges and webs at the splice locations? | 513.14 | 0 | 0 | 0 | 0 | 10/1/2020 | Structures
| CA-Q-513 | 513E10280 | STRUCTURAL STEEL MEMBERS, LEVEL 4 | 15 | Material Requirements | If members were to be heat curved, did the Fabricator submit the detailed procedure, including necessary calculations, to the Office of Materials Management for acceptance of the procedure before starting this work? | 513.15 | 0 | 0 | 0 | 0 | 10/1/2020 | Structures
| CA-Q-513 | 513E10280 | STRUCTURAL STEEL MEMBERS, LEVEL 4 | 16 | Material Requirements | Did the finished holes for bolted connections not have a diameter larger than the nominal diameter of the bolt plus 1/16 inch (1.6 mm) and no offset greater than 1/32 inch (0.8 mm) between adjacent piles? | 513.19 | 0 | 0 | 0 | 0 | 10/1/2020 | Structures
| CA-Q-513 | 513E10280 | STRUCTURAL STEEL MEMBERS, LEVEL 4 | 17 | Engineered Drawing (Erection) Submittal | If the erection of structural steel involved a railroad, was the PE stamped engineered drawing submitted to the railroad for review 50 days before work began and approved by the appropriate railroad? | 501.05.A / 513.26 | 0 | 0 | 0 | 0 | 10/1/2020 | Structures
| CA-Q-513 | 513E10280 | STRUCTURAL STEEL MEMBERS, LEVEL 4 | 18 | Engineered Drawing (Erection) Submittal | For the erection of structural steel, does the PE stamped engineering drawing submittal meet the requirements of 501.05.B.4? Complete Erection Checklist CA-S-20. | 501.05.B4 / 513.19 | 0 | 0 | 0 | 0 | 10/1/2020 | Structures
| CA-Q-513 | 513E10280 | STRUCTURAL STEEL MEMBERS, LEVEL 4 | 19 | Engineered Drawing (Erection) Submittal | If the erection of structural steel involved another regulatory agency, such as the Coast Guard, or Army Corps of Engineers, was the PE stamped engineered drawing submitted to the agency before work began and approved by the appropriate agency? | 501.05.B4 / 513.26 | 0 | 0 | 0 | 0 | 10/1/2020 | Structures
| CA-Q-513 | 513E10280 | STRUCTURAL STEEL MEMBERS, LEVEL 4 | 20 | Engineered Drawing (Erection) Submittal | Was the PE stamped engineering drawing erection submittal reviewed by the Department, a meeting held, and the drawing accepted by the Department before erection work began? | 501.05.B4 / 513.19 | 0 | 0 | 0 | 0 | 10/1/2020 | Structures
| CA-Q-513 | 513E10280 | STRUCTURAL STEEL MEMBERS, LEVEL 4 | 21 | Erection | Did the Contractor follow the submitted Erection procedure with the equipment, locations, maintenance of traffic and sequence as submitted in the procedure? Document Contractor's compliance with approved erection procedure. | 501.05.B.4 | 0 | 0 | 0 | 0 | 10/1/2020 | Structures
| CA-Q-513 | 513E10280 | STRUCTURAL STEEL MEMBERS, LEVEL 4 | 22 | Erection | Were the beam seats inspected, clean, properly aligned and at the plan elevations? Document bearing seat elevations. | 513.26 | 0 | 0 | 0 | 0 | 10/1/2020 | Structures
| CA-Q-513 | 513E10280 | STRUCTURAL STEEL MEMBERS, LEVEL 4 | 23 | Erection | Were the bearings in the correct location, orientation and properly aligned and were temperature corrections made in the plumbness of the bearings? | 513.26 / 516.07 | 0 | 0 | 0 | 0 | 10/1/2020 | Structures
| CA-Q-513 | 513E10280 | STRUCTURAL STEEL MEMBERS, LEVEL 4 | 24 | Erection | Did the Contractor never lift structural members over active traffic? | 501.05.B.4 / 513.26 | 0 | 0 | 0 | 0 | 10/1/2020 | Structures
| CA-Q-513 | 513E10280 | STRUCTURAL STEEL MEMBERS, LEVEL 4 | 25 | Erection | Did the Contractor make all structural members stable before releasing traffic? | 501.05.B.4 / 513.26 | 0 | 0 | 0 | 0 | 10/1/2020 | Structures
| CA-Q-513 | 513E10280 | STRUCTURAL STEEL MEMBERS, LEVEL 4 | 26 | Erection | Did the Contractor supply any temporary supports necessary and install sufficient bracing to maintain structural stability and prevent lateral movement until completion of all construction activities? | 501.05.B.4.b / 513.26 | 0 | 0 | 0 | 0 | 10/1/2020 | Structures
| CA-Q-513 | 513E10280 | STRUCTURAL STEEL MEMBERS, LEVEL 4 | 27 | Erection | Did the Contractor provide methods and details for supporting the first beams or girders at the abutments and piers in each unit? | 513.26 | 0 | 0 | 0 | 0 | 10/1/2020 | Structures
| CA-Q-513 | 513E10280 | STRUCTURAL STEEL MEMBERS, LEVEL 4 | 28 | Erection | Did the Contractor not weld temporary members to permanent steel members? | 501.05.B.4 / 513.26 | 0 | 0 | 0 | 0 | 10/1/2020 | Structures
| CA-Q-513 | 513E10280 | STRUCTURAL STEEL MEMBERS, LEVEL 4 | 29 | Bolted Splices | Did the Contractor furnish proof of calibration of torque wrenches and skidmore device? | 513.20.F | 0 | 0 | 0 | 0 | 10/1/2020 | Structures
| CA-Q-513 | 513E10280 | STRUCTURAL STEEL MEMBERS, LEVEL 4 | 30 | Bolted Splices | Did the beams or girders to be spliced have their ends brought together and held at the correct relative elevation with respect to support points? | 513.2 | 0 | 0 | 0 | 0 | 10/1/2020 | Structures
| CA-Q-513 | 513E10280 | STRUCTURAL STEEL MEMBERS, LEVEL 4 | 31 | Bolted Splices | Were 50% of the bolt holes at the web and flange surfaces filled with a combination of drift pins and snug tight bolts before the beams and girders were released by the crane and allowed to deflect? | 513.20.C | 0 | 0 | 0 | 0 | 10/1/2020 | Structures
| CA-Q-513 | 513E10280 | STRUCTURAL STEEL MEMBERS, LEVEL 4 | 32 | Bolted Splices | Were all holes not filled with drift pins, filled with snug tight bolts before removal of any drift pins? | 513.20.C | 0 | 0 | 0 | 0 | 10/1/2020 | Structures
| CA-Q-513 | 513E10280 | STRUCTURAL STEEL MEMBERS, LEVEL 4 | 33 | Bolted Splices | Were all bolts replaced which were installed prior to inserting drift pins? | 513.20.C | 0 | 0 | 0 | 0 | 10/1/2020 | Structures
| CA-Q-513 | 513E10280 | STRUCTURAL STEEL MEMBERS, LEVEL 4 | 34 | Bolted Splices | After the cross frames were all attached, did the Contractor remove all drift pins and install bolts to a snug tight condition at all the splice locations? | 513.20.C | 0 | 0 | 0 | 0 | 10/1/2020 | Structures
| CA-Q-513 | 513E10280 | STRUCTURAL STEEL MEMBERS, LEVEL 4 | 35 | Bolted Splices | After the bolts were snug tight, did the Contractor match mark the nuts and bolts, so that relative rotation between the nut and bolt could be determined using the turn-of-the-nut method? | 513.20.C | 0 | 0 | 0 | 0 | 10/1/2020 | Structures
| CA-Q-513 | 513E10280 | STRUCTURAL STEEL MEMBERS, LEVEL 4 | 36 | Bolted Splices | Did the Contractor attain the bolt tension specified in Table 513.20-2 by tightening all nuts to the additional specified rotation in Table 513.20-3? | 513.20.D | 0 | 0 | 0 | 0 | 10/1/2020 | Structures
| CA-Q-513 | 513E10280 | STRUCTURAL STEEL MEMBERS, LEVEL 4 | 37 | Bolted Splices | Did the Engineer witness the Contractor calibrating the torque wrench using a tension device on 3 representative bolts and the determination of a job inspection torque? | 513.20.E | 0 | 0 | 0 | 0 | 10/1/2020 | Structures
| CA-Q-513 | 513E10280 | STRUCTURAL STEEL MEMBERS, LEVEL 4 | 38 | Bolted Splices | Did the Engineer witness and accept the first completed connection by checking if the job inspection torque did not turn the nut or bolt head? Document the date the Engineer inspected first completed joint and others as necessary. | 513.20.E | 0 | 0 | 0 | 0 | 10/1/2020 | Structures
| CA-Q-513 | 513E10280 | STRUCTURAL STEEL MEMBERS, LEVEL 4 | 39 | Bolted Splices | Were at least 10 percent of tightened bolts checked to see if they did not turn at the job inspection torque at the connection? | 513.20.E | 0 | 0 | 0 | 0 | 10/1/2020 | Structures
| CA-Q-513 | 513E10280 | STRUCTURAL STEEL MEMBERS, LEVEL 4 | 40 | Bolted Splices | In spliced bolted connections of tension or flexural members, was a clearance of not more than 1/4 inch (6 mm) maintained between the abutting surfaces of spliced members and for spliced compression members, was a uniform bearing attained between the abutting surfaces? | 513.16 | 0 | 0 | 0 | 0 | 10/1/2020 | Structures
| CA-Q-513 | 513E10280 | STRUCTURAL STEEL MEMBERS, LEVEL 4 | 41 | Welding | Were all welders qualified for the specific welding by AWS or ODOT's certified welder program? | 513.21 / S 1011 | 0 | 0 | 0 | 0 | 10/1/2020 | Structures
| CA-Q-513 | 513E10280 | STRUCTURAL STEEL MEMBERS, LEVEL 4 | 42 | Welding | If the Contractor used welding processes other than shield metal arc(stick) welding, were those processes approved by the Office of Materials Management? | 513.21 | 0 | 0 | 0 | 0 | 10/1/2020 | Structures
| CA-Q-513 | 513E10280 | STRUCTURAL STEEL MEMBERS, LEVEL 4 | 43 | Welding | Were the electrodes used to make permanent welds to steel of the low hydrogen type, stored in warm and dry environment and on the list of OMM's approved electrodes? | AWS D1.5 Bridge Welding Code 4.5 / MOP 513.21 | 0 | 0 | 0 | 0 | 10/1/2020 | Structures
| CA-Q-513 | 513E10280 | STRUCTURAL STEEL MEMBERS, LEVEL 4 | 44 | Welding | After the electrodes were exposed to the atmosphere, were they properly dried and stored? | AWS D1.5 Bridge Welding Code 4.5 / MOP 513.21 | 0 | 0 | 0 | 0 | 10/1/2020 | Structures
| CA-Q-513 | 513E10280 | STRUCTURAL STEEL MEMBERS, LEVEL 4 | 45 | Welding | Was the structural steel preheated per AWS D1.5 Bridge Welding Code for a distance equal to the thickness of the steel, but not less than 3 inches both laterally and in advance of the welding? | AWS D1.5 Bridge Welding Code Table 4.3 / MOP 513.21 | 0 | 0 | 0 | 0 | 10/1/2020 | Structures
| CA-Q-513 | 513E10280 | STRUCTURAL STEEL MEMBERS, LEVEL 4 | 46 | Welding | Were the fillet welds the proper size after checking them with the welding gauge? | AWS D1.5 Bridge Welding Code 3.6 / MOP 513.21 | 0 | 0 | 0 | 0 | 10/1/2020 | Structures
| CA-Q-513 | 513E10280 | STRUCTURAL STEEL MEMBERS, LEVEL 4 | 47 | Welding | Were the welds slagged and free of defects such as cracks, pits, craters and undercutting? | AWS D1.5 Bridge Welding Code 3.7 / MOP 513.21 | 0 | 0 | 0 | 0 | 10/1/2020 | Structures
| CA-Q-513 | 513E10280 | STRUCTURAL STEEL MEMBERS, LEVEL 4 | 48 | Welding | Were all arc strikes ground to remove the defect and Magnetic Particle tested and Hardness tested in tension zones? | AWS D1.5 Bridge Welding Code 3.10 / MOP 513.21 | 0 | 0 | 0 | 0 | 10/1/2020 | Structures
| CA-Q-513 | 513E10280 | STRUCTURAL STEEL MEMBERS, LEVEL 4 | 49 | Non-Destructive Testing | Did the Contractor notify the Department at least 48 hours before performing Non-Destructive testing? Document type of non-destructive testing, (Radiograph Inspection, Magnetic Particle Inspection or Ultrasonic Testing). | 513.25 / S 1011 / AWS D1.5 Bridge Welding Code | 0 | 0 | 0 | 0 | 10/1/2020 | Structures
| CA-Q-513 | 513E10280 | STRUCTURAL STEEL MEMBERS, LEVEL 4 | 50 | Non-Destructive Testing | Did the Non-Destructive testing confirm to the AWS D1.5 Bridge welding code and Supplement 1011? | 513.25 / S 1011 / AWS D1.5 Bridge Welding Code | 0 | 0 | 0 | 0 | 10/1/2020 | Structures
| CA-Q-513 | 513E10280 | STRUCTURAL STEEL MEMBERS, LEVEL 4 | 51 | Non-Destructive Testing | Did the Contractor submit radiographs or ultrasonic technical reports to the Office of Materials Management for acceptance? | 513.25 | 0 | 0 | 0 | 0 | 10/1/2020 | Structures
| CA-Q-513 | 513E10281 | STRUCTURAL STEEL MEMBERS, LEVEL 4, AS PER PLAN | 1 | General | Was the structural steel fabricator chosen by the Contractor, prequalified with the level of fabrication required for the structural steel work on this Project? Document Fabricator. | 513.02 / S 1078 | 0 | 0 | 0 | 0 | 10/1/2020 | Structures
| CA-Q-513 | 513E10281 | STRUCTURAL STEEL MEMBERS, LEVEL 4, AS PER PLAN | 2 | General | Did the Contractor/fabricator provide certified test data, mill certifications, a letter of acceptance and a TE 24 with the shipment for the structural steel? | 513.08 / 501.06 / S 1078 | 0 | 0 | 0 | 0 | 10/1/2020 | Structures
| CA-Q-513 | 513E10281 | STRUCTURAL STEEL MEMBERS, LEVEL 4, AS PER PLAN | 3 | Material Requirements | If the erection of structural steel involved another regulatory agency, such as the Coast Guard, or Army Corps of Engineers, was the PE stamped Engineered Drawing submitted to the agency before work began and approved by the appropriate agency? |  | 0 | 0 | 0 | 0 | 10/1/2020 | Structures
| CA-Q-513 | 513E10281 | STRUCTURAL STEEL MEMBERS, LEVEL 4, AS PER PLAN | 4 | Material Requirements | For repairing, extending, or altering existing structures, did the Contractor take measurements of the existing structure to accurately join old and new work? | 513.04 | 0 | 0 | 0 | 0 | 10/1/2020 | Structures
| CA-Q-513 | 513E10281 | STRUCTURAL STEEL MEMBERS, LEVEL 4, AS PER PLAN | 5 | Material Requirements | Did the fabricator provide Shop Drawings according to 501.04 with details and dimensions of the structural steel components? | 513.06 / 501.04 | 0 | 0 | 0 | 0 | 10/1/2020 | Structures
| CA-Q-513 | 513E10281 | STRUCTURAL STEEL MEMBERS, LEVEL 4, AS PER PLAN | 6 | Material Requirements | Did the Contractor/fabricator conduct a prefabrication meeting at least 3 days after the Department received the Shop Drawings prior to fabrication of the structural steel? | 513.07 | 0 | 0 | 0 | 0 | 10/1/2020 | Structures
| CA-Q-513 | 513E10281 | STRUCTURAL STEEL MEMBERS, LEVEL 4, AS PER PLAN | 7 | Material Requirements | Did the fabricator mark each steel component with specified code and heat number? | 513.09 | 0 | 0 | 0 | 0 | 10/1/2020 | Structures
| CA-Q-513 | 513E10281 | STRUCTURAL STEEL MEMBERS, LEVEL 4, AS PER PLAN | 8 | Material Requirements | Was the structural steel coated prior to coming to the project site if specified in the plans? (No epoxy or urethane coating at splice joint surfaces.) Document coating type if specified. | 513.27 | 0 | 0 | 0 | 0 | 10/1/2020 | Structures
| CA-Q-513 | 513E10281 | STRUCTURAL STEEL MEMBERS, LEVEL 4, AS PER PLAN | 9 | Material Requirements | Did the fabricator/Contractor store structural material in the shop and field above the ground on supports and clean before incorporation into the work? | 513.1 | 0 | 0 | 0 | 0 | 10/1/2020 | Structures
| CA-Q-513 | 513E10281 | STRUCTURAL STEEL MEMBERS, LEVEL 4, AS PER PLAN | 10 | Material Requirements | Was the structural steel within the specified camber tolerance at mid-span of 0 inches and the greater of + 3/4 inch or the designated haunch height? | 513.11 | 0 | 0 | 0 | 0 | 10/1/2020 | Structures
| CA-Q-513 | 513E10281 | STRUCTURAL STEEL MEMBERS, LEVEL 4, AS PER PLAN | 11 | Material Requirements | Was the structural steel within the specified tolerances for sweep or horizontal curvature of 1/8 inch in 10 feet? | 513.11 | 0 | 0 | 0 | 0 | 10/1/2020 | Structures
| CA-Q-513 | 513E10281 | STRUCTURAL STEEL MEMBERS, LEVEL 4, AS PER PLAN | 12 | Material Requirements | Were the structural steel components free of fins, tears, slivers and any burred or sharp edges with a smooth surface? | 513.12 | 0 | 0 | 0 | 0 | 10/1/2020 | Structures
| CA-Q-513 | 513E10281 | STRUCTURAL STEEL MEMBERS, LEVEL 4, AS PER PLAN | 13 | Material Requirements | Were the bearing stiffeners flush and square with the web and at least 75 percent of the area of the ends were in contact with the inner surface of the flange and vertical after erection? | 513.13 | 0 | 0 | 0 | 0 | 10/1/2020 | Structures
| CA-Q-513 | 513E10281 | STRUCTURAL STEEL MEMBERS, LEVEL 4, AS PER PLAN | 14 | Material Requirements | Did the fabricator provide fill plates to compensate for the misalignment of abutting elements due to differences in thickness of flanges and webs at the splice locations? | 513.14 | 0 | 0 | 0 | 0 | 10/1/2020 | Structures
| CA-Q-513 | 513E10281 | STRUCTURAL STEEL MEMBERS, LEVEL 4, AS PER PLAN | 15 | Material Requirements | If members were to be heat curved, did the Fabricator submit the detailed procedure, including necessary calculations, to the Office of Materials Management for acceptance of the procedure before starting this work? | 513.15 | 0 | 0 | 0 | 0 | 10/1/2020 | Structures
| CA-Q-513 | 513E10281 | STRUCTURAL STEEL MEMBERS, LEVEL 4, AS PER PLAN | 16 | Material Requirements | Did the finished holes for bolted connections not have a diameter larger than the nominal diameter of the bolt plus 1/16 inch (1.6 mm) and no offset greater than 1/32 inch (0.8 mm) between adjacent piles? | 513.19 | 0 | 0 | 0 | 0 | 10/1/2020 | Structures
| CA-Q-513 | 513E10281 | STRUCTURAL STEEL MEMBERS, LEVEL 4, AS PER PLAN | 17 | Engineered Drawing (Erection) Submittal | If the erection of structural steel involved a railroad, was the PE stamped engineered drawing submitted to the railroad for review 50 days before work began and approved by the appropriate railroad? | 501.05.A / 513.26 | 0 | 0 | 0 | 0 | 10/1/2020 | Structures
| CA-Q-513 | 513E10281 | STRUCTURAL STEEL MEMBERS, LEVEL 4, AS PER PLAN | 18 | Engineered Drawing (Erection) Submittal | For the erection of structural steel, does the PE stamped engineering drawing submittal meet the requirements of 501.05.B.4? Complete Erection Checklist CA-S-20. | 501.05.B4 / 513.19 | 0 | 0 | 0 | 0 | 10/1/2020 | Structures
| CA-Q-513 | 513E10281 | STRUCTURAL STEEL MEMBERS, LEVEL 4, AS PER PLAN | 19 | Engineered Drawing (Erection) Submittal | If the erection of structural steel involved another regulatory agency, such as the Coast Guard, or Army Corps of Engineers, was the PE stamped engineered drawing submitted to the agency before work began and approved by the appropriate agency? | 501.05.B4 / 513.26 | 0 | 0 | 0 | 0 | 10/1/2020 | Structures
| CA-Q-513 | 513E10281 | STRUCTURAL STEEL MEMBERS, LEVEL 4, AS PER PLAN | 20 | Engineered Drawing (Erection) Submittal | Was the PE stamped engineering drawing erection submittal reviewed by the Department, a meeting held, and the drawing accepted by the Department before erection work began? | 501.05.B4 / 513.19 | 0 | 0 | 0 | 0 | 10/1/2020 | Structures
| CA-Q-513 | 513E10281 | STRUCTURAL STEEL MEMBERS, LEVEL 4, AS PER PLAN | 21 | Erection | Did the Contractor follow the submitted Erection procedure with the equipment, locations, maintenance of traffic and sequence as submitted in the procedure? Document Contractor's compliance with approved erection procedure. | 501.05.B.4 | 0 | 0 | 0 | 0 | 10/1/2020 | Structures
| CA-Q-513 | 513E10281 | STRUCTURAL STEEL MEMBERS, LEVEL 4, AS PER PLAN | 22 | Erection | Were the beam seats inspected, clean, properly aligned and at the plan elevations? Document bearing seat elevations. | 513.26 | 0 | 0 | 0 | 0 | 10/1/2020 | Structures
| CA-Q-513 | 513E10281 | STRUCTURAL STEEL MEMBERS, LEVEL 4, AS PER PLAN | 23 | Erection | Were the bearings in the correct location, orientation and properly aligned and were temperature corrections made in the plumbness of the bearings? | 513.26 / 516.07 | 0 | 0 | 0 | 0 | 10/1/2020 | Structures
| CA-Q-513 | 513E10281 | STRUCTURAL STEEL MEMBERS, LEVEL 4, AS PER PLAN | 24 | Erection | Did the Contractor never lift structural members over active traffic? | 501.05.B.4 / 513.26 | 0 | 0 | 0 | 0 | 10/1/2020 | Structures
| CA-Q-513 | 513E10281 | STRUCTURAL STEEL MEMBERS, LEVEL 4, AS PER PLAN | 25 | Erection | Did the Contractor make all structural members stable before releasing traffic? | 501.05.B.4 / 513.26 | 0 | 0 | 0 | 0 | 10/1/2020 | Structures
| CA-Q-513 | 513E10281 | STRUCTURAL STEEL MEMBERS, LEVEL 4, AS PER PLAN | 26 | Erection | Did the Contractor supply any temporary supports necessary and install sufficient bracing to maintain structural stability and prevent lateral movement until completion of all construction activities? | 501.05.B.4.b / 513.26 | 0 | 0 | 0 | 0 | 10/1/2020 | Structures
| CA-Q-513 | 513E10281 | STRUCTURAL STEEL MEMBERS, LEVEL 4, AS PER PLAN | 27 | Erection | Did the Contractor provide methods and details for supporting the first beams or girders at the abutments and piers in each unit? | 513.26 | 0 | 0 | 0 | 0 | 10/1/2020 | Structures
| CA-Q-513 | 513E10281 | STRUCTURAL STEEL MEMBERS, LEVEL 4, AS PER PLAN | 28 | Erection | Did the Contractor not weld temporary members to permanent steel members? | 501.05.B.4 / 513.26 | 0 | 0 | 0 | 0 | 10/1/2020 | Structures
| CA-Q-513 | 513E10281 | STRUCTURAL STEEL MEMBERS, LEVEL 4, AS PER PLAN | 29 | Bolted Splices | Did the Contractor furnish proof of calibration of torque wrenches and skidmore device? | 513.20.F | 0 | 0 | 0 | 0 | 10/1/2020 | Structures
| CA-Q-513 | 513E10281 | STRUCTURAL STEEL MEMBERS, LEVEL 4, AS PER PLAN | 30 | Bolted Splices | Did the beams or girders to be spliced have their ends brought together and held at the correct relative elevation with respect to support points? | 513.2 | 0 | 0 | 0 | 0 | 10/1/2020 | Structures
| CA-Q-513 | 513E10281 | STRUCTURAL STEEL MEMBERS, LEVEL 4, AS PER PLAN | 31 | Bolted Splices | Were 50% of the bolt holes at the web and flange surfaces filled with a combination of drift pins and snug tight bolts before the beams and girders were released by the crane and allowed to deflect? | 513.20.C | 0 | 0 | 0 | 0 | 10/1/2020 | Structures
| CA-Q-513 | 513E10281 | STRUCTURAL STEEL MEMBERS, LEVEL 4, AS PER PLAN | 32 | Bolted Splices | Were all holes not filled with drift pins, filled with snug tight bolts before removal of any drift pins? | 513.20.C | 0 | 0 | 0 | 0 | 10/1/2020 | Structures
| CA-Q-513 | 513E10281 | STRUCTURAL STEEL MEMBERS, LEVEL 4, AS PER PLAN | 33 | Bolted Splices | Were all bolts replaced which were installed prior to inserting drift pins? | 513.20.C | 0 | 0 | 0 | 0 | 10/1/2020 | Structures
| CA-Q-513 | 513E10281 | STRUCTURAL STEEL MEMBERS, LEVEL 4, AS PER PLAN | 34 | Bolted Splices | After the cross frames were all attached, did the Contractor remove all drift pins and install bolts to a snug tight condition at all the splice locations? | 513.20.C | 0 | 0 | 0 | 0 | 10/1/2020 | Structures
| CA-Q-513 | 513E10281 | STRUCTURAL STEEL MEMBERS, LEVEL 4, AS PER PLAN | 35 | Bolted Splices | After the bolts were snug tight, did the Contractor match mark the nuts and bolts, so that relative rotation between the nut and bolt could be determined using the turn-of-the-nut method? | 513.20.C | 0 | 0 | 0 | 0 | 10/1/2020 | Structures
| CA-Q-513 | 513E10281 | STRUCTURAL STEEL MEMBERS, LEVEL 4, AS PER PLAN | 36 | Bolted Splices | Did the Contractor attain the bolt tension specified in Table 513.20-2 by tightening all nuts to the additional specified rotation in Table 513.20-3? | 513.20.D | 0 | 0 | 0 | 0 | 10/1/2020 | Structures
| CA-Q-513 | 513E10281 | STRUCTURAL STEEL MEMBERS, LEVEL 4, AS PER PLAN | 37 | Bolted Splices | Did the Engineer witness the Contractor calibrating the torque wrench using a tension device on 3 representative bolts and the determination of a job inspection torque? | 513.20.E | 0 | 0 | 0 | 0 | 10/1/2020 | Structures
| CA-Q-513 | 513E10281 | STRUCTURAL STEEL MEMBERS, LEVEL 4, AS PER PLAN | 38 | Bolted Splices | Did the Engineer witness and accept the first completed connection by checking if the job inspection torque did not turn the nut or bolt head? Document the date the Engineer inspected first completed joint and others as necessary. | 513.20.E | 0 | 0 | 0 | 0 | 10/1/2020 | Structures
| CA-Q-513 | 513E10281 | STRUCTURAL STEEL MEMBERS, LEVEL 4, AS PER PLAN | 39 | Bolted Splices | Were at least 10 percent of tightened bolts checked to see if they did not turn at the job inspection torque at the connection? | 513.20.E | 0 | 0 | 0 | 0 | 10/1/2020 | Structures
| CA-Q-513 | 513E10281 | STRUCTURAL STEEL MEMBERS, LEVEL 4, AS PER PLAN | 40 | Bolted Splices | In spliced bolted connections of tension or flexural members, was a clearance of not more than 1/4 inch (6 mm) maintained between the abutting surfaces of spliced members and for spliced compression members, was a uniform bearing attained between the abutting surfaces? | 513.16 | 0 | 0 | 0 | 0 | 10/1/2020 | Structures
| CA-Q-513 | 513E10281 | STRUCTURAL STEEL MEMBERS, LEVEL 4, AS PER PLAN | 41 | Welding | Were all welders qualified for the specific welding by AWS or ODOT's certified welder program? | 513.21 / S 1011 | 0 | 0 | 0 | 0 | 10/1/2020 | Structures
| CA-Q-513 | 513E10281 | STRUCTURAL STEEL MEMBERS, LEVEL 4, AS PER PLAN | 42 | Welding | If the Contractor used welding processes other than shield metal arc(stick) welding, were those processes approved by the Office of Materials Management? | 513.21 | 0 | 0 | 0 | 0 | 10/1/2020 | Structures
| CA-Q-513 | 513E10281 | STRUCTURAL STEEL MEMBERS, LEVEL 4, AS PER PLAN | 43 | Welding | Were the electrodes used to make permanent welds to steel of the low hydrogen type, stored in warm and dry environment and on the list of OMM's approved electrodes? | AWS D1.5 Bridge Welding Code 4.5 / MOP 513.21 | 0 | 0 | 0 | 0 | 10/1/2020 | Structures
| CA-Q-513 | 513E10281 | STRUCTURAL STEEL MEMBERS, LEVEL 4, AS PER PLAN | 44 | Welding | After the electrodes were exposed to the atmosphere, were they properly dried and stored? | AWS D1.5 Bridge Welding Code 4.5 / MOP 513.21 | 0 | 0 | 0 | 0 | 10/1/2020 | Structures
| CA-Q-513 | 513E10281 | STRUCTURAL STEEL MEMBERS, LEVEL 4, AS PER PLAN | 45 | Welding | Was the structural steel preheated per AWS D1.5 Bridge Welding Code for a distance equal to the thickness of the steel, but not less than 3 inches both laterally and in advance of the welding? | AWS D1.5 Bridge Welding Code Table 4.3 / MOP 513.21 | 0 | 0 | 0 | 0 | 10/1/2020 | Structures
| CA-Q-513 | 513E10281 | STRUCTURAL STEEL MEMBERS, LEVEL 4, AS PER PLAN | 46 | Welding | Were the fillet welds the proper size after checking them with the welding gauge? | AWS D1.5 Bridge Welding Code 3.6 / MOP 513.21 | 0 | 0 | 0 | 0 | 10/1/2020 | Structures
| CA-Q-513 | 513E10281 | STRUCTURAL STEEL MEMBERS, LEVEL 4, AS PER PLAN | 47 | Welding | Were the welds slagged and free of defects such as cracks, pits, craters and undercutting? | AWS D1.5 Bridge Welding Code 3.7 / MOP 513.21 | 0 | 0 | 0 | 0 | 10/1/2020 | Structures
| CA-Q-513 | 513E10281 | STRUCTURAL STEEL MEMBERS, LEVEL 4, AS PER PLAN | 48 | Welding | Were all arc strikes ground to remove the defect and Magnetic Particle tested and Hardness tested in tension zones? | AWS D1.5 Bridge Welding Code 3.10 / MOP 513.21 | 0 | 0 | 0 | 0 | 10/1/2020 | Structures
| CA-Q-513 | 513E10281 | STRUCTURAL STEEL MEMBERS, LEVEL 4, AS PER PLAN | 49 | Non-Destructive Testing | Did the Contractor notify the Department at least 48 hours before performing Non-Destructive testing? Document type of non-destructive testing, (Radiograph Inspection, Magnetic Particle Inspection or Ultrasonic Testing). | 513.25 / S 1011 / AWS D1.5 Bridge Welding Code | 0 | 0 | 0 | 0 | 10/1/2020 | Structures
| CA-Q-513 | 513E10281 | STRUCTURAL STEEL MEMBERS, LEVEL 4, AS PER PLAN | 50 | Non-Destructive Testing | Did the Non-Destructive testing confirm to the AWS D1.5 Bridge welding code and Supplement 1011? | 513.25 / S 1011 / AWS D1.5 Bridge Welding Code | 0 | 0 | 0 | 0 | 10/1/2020 | Structures
| CA-Q-513 | 513E10281 | STRUCTURAL STEEL MEMBERS, LEVEL 4, AS PER PLAN | 51 | Non-Destructive Testing | Did the Contractor submit radiographs or ultrasonic technical reports to the Office of Materials Management for acceptance? | 513.25 | 0 | 0 | 0 | 0 | 10/1/2020 | Structures
| CA-Q-513 | 513E10300 | STRUCTURAL STEEL MEMBERS, LEVEL 5 | 1 | General | Was the structural steel fabricator chosen by the Contractor, prequalified with the level of fabrication required for the structural steel work on this Project? Document Fabricator. | 513.02 / S 1078 | 0 | 0 | 0 | 0 | 10/1/2020 | Structures
| CA-Q-513 | 513E10300 | STRUCTURAL STEEL MEMBERS, LEVEL 5 | 2 | General | Did the Contractor/fabricator provide certified test data, mill certifications, a letter of acceptance and a TE 24 with the shipment for the structural steel? | 513.08 / 501.06 / S 1078 | 0 | 0 | 0 | 0 | 10/1/2020 | Structures
| CA-Q-513 | 513E10300 | STRUCTURAL STEEL MEMBERS, LEVEL 5 | 3 | Material Requirements | If the erection of structural steel involved another regulatory agency, such as the Coast Guard, or Army Corps of Engineers, was the PE stamped Engineered Drawing submitted to the agency before work began and approved by the appropriate agency? |  | 0 | 0 | 0 | 0 | 10/1/2020 | Structures
| CA-Q-513 | 513E10300 | STRUCTURAL STEEL MEMBERS, LEVEL 5 | 4 | Material Requirements | For repairing, extending, or altering existing structures, did the Contractor take measurements of the existing structure to accurately join old and new work? | 513.04 | 0 | 0 | 0 | 0 | 10/1/2020 | Structures
| CA-Q-513 | 513E10300 | STRUCTURAL STEEL MEMBERS, LEVEL 5 | 5 | Material Requirements | Did the fabricator provide Shop Drawings according to 501.04 with details and dimensions of the structural steel components? | 513.06 / 501.04 | 0 | 0 | 0 | 0 | 10/1/2020 | Structures
| CA-Q-513 | 513E10300 | STRUCTURAL STEEL MEMBERS, LEVEL 5 | 6 | Material Requirements | Did the Contractor/fabricator conduct a prefabrication meeting at least 3 days after the Department received the Shop Drawings prior to fabrication of the structural steel? | 513.07 | 0 | 0 | 0 | 0 | 10/1/2020 | Structures
| CA-Q-513 | 513E10300 | STRUCTURAL STEEL MEMBERS, LEVEL 5 | 7 | Material Requirements | Did the fabricator mark each steel component with specified code and heat number? | 513.09 | 0 | 0 | 0 | 0 | 10/1/2020 | Structures
| CA-Q-513 | 513E10300 | STRUCTURAL STEEL MEMBERS, LEVEL 5 | 8 | Material Requirements | Was the structural steel coated prior to coming to the project site if specified in the plans? (No epoxy or urethane coating at splice joint surfaces.) Document coating type if specified. | 513.27 | 0 | 0 | 0 | 0 | 10/1/2020 | Structures
| CA-Q-513 | 513E10300 | STRUCTURAL STEEL MEMBERS, LEVEL 5 | 9 | Material Requirements | Did the fabricator/Contractor store structural material in the shop and field above the ground on supports and clean before incorporation into the work? | 513.1 | 0 | 0 | 0 | 0 | 10/1/2020 | Structures
| CA-Q-513 | 513E10300 | STRUCTURAL STEEL MEMBERS, LEVEL 5 | 10 | Material Requirements | Was the structural steel within the specified camber tolerance at mid-span of 0 inches and the greater of + 3/4 inch or the designated haunch height? | 513.11 | 0 | 0 | 0 | 0 | 10/1/2020 | Structures
| CA-Q-513 | 513E10300 | STRUCTURAL STEEL MEMBERS, LEVEL 5 | 11 | Material Requirements | Was the structural steel within the specified tolerances for sweep or horizontal curvature of 1/8 inch in 10 feet? | 513.11 | 0 | 0 | 0 | 0 | 10/1/2020 | Structures
| CA-Q-513 | 513E10300 | STRUCTURAL STEEL MEMBERS, LEVEL 5 | 12 | Material Requirements | Were the structural steel components free of fins, tears, slivers and any burred or sharp edges with a smooth surface? | 513.12 | 0 | 0 | 0 | 0 | 10/1/2020 | Structures
| CA-Q-513 | 513E10300 | STRUCTURAL STEEL MEMBERS, LEVEL 5 | 13 | Material Requirements | Were the bearing stiffeners flush and square with the web and at least 75 percent of the area of the ends were in contact with the inner surface of the flange and vertical after erection? | 513.13 | 0 | 0 | 0 | 0 | 10/1/2020 | Structures
| CA-Q-513 | 513E10300 | STRUCTURAL STEEL MEMBERS, LEVEL 5 | 14 | Material Requirements | Did the fabricator provide fill plates to compensate for the misalignment of abutting elements due to differences in thickness of flanges and webs at the splice locations? | 513.14 | 0 | 0 | 0 | 0 | 10/1/2020 | Structures
| CA-Q-513 | 513E10300 | STRUCTURAL STEEL MEMBERS, LEVEL 5 | 15 | Material Requirements | If members were to be heat curved, did the Fabricator submit the detailed procedure, including necessary calculations, to the Office of Materials Management for acceptance of the procedure before starting this work? | 513.15 | 0 | 0 | 0 | 0 | 10/1/2020 | Structures
| CA-Q-513 | 513E10300 | STRUCTURAL STEEL MEMBERS, LEVEL 5 | 16 | Material Requirements | Did the finished holes for bolted connections not have a diameter larger than the nominal diameter of the bolt plus 1/16 inch (1.6 mm) and no offset greater than 1/32 inch (0.8 mm) between adjacent piles? | 513.19 | 0 | 0 | 0 | 0 | 10/1/2020 | Structures
| CA-Q-513 | 513E10300 | STRUCTURAL STEEL MEMBERS, LEVEL 5 | 17 | Engineered Drawing (Erection) Submittal | If the erection of structural steel involved a railroad, was the PE stamped engineered drawing submitted to the railroad for review 50 days before work began and approved by the appropriate railroad? | 501.05.A / 513.26 | 0 | 0 | 0 | 0 | 10/1/2020 | Structures
| CA-Q-513 | 513E10300 | STRUCTURAL STEEL MEMBERS, LEVEL 5 | 18 | Engineered Drawing (Erection) Submittal | For the erection of structural steel, does the PE stamped engineering drawing submittal meet the requirements of 501.05.B.4? Complete Erection Checklist CA-S-20. | 501.05.B4 / 513.19 | 0 | 0 | 0 | 0 | 10/1/2020 | Structures
| CA-Q-513 | 513E10300 | STRUCTURAL STEEL MEMBERS, LEVEL 5 | 19 | Engineered Drawing (Erection) Submittal | If the erection of structural steel involved another regulatory agency, such as the Coast Guard, or Army Corps of Engineers, was the PE stamped engineered drawing submitted to the agency before work began and approved by the appropriate agency? | 501.05.B4 / 513.26 | 0 | 0 | 0 | 0 | 10/1/2020 | Structures
| CA-Q-513 | 513E10300 | STRUCTURAL STEEL MEMBERS, LEVEL 5 | 20 | Engineered Drawing (Erection) Submittal | Was the PE stamped engineering drawing erection submittal reviewed by the Department, a meeting held, and the drawing accepted by the Department before erection work began? | 501.05.B4 / 513.19 | 0 | 0 | 0 | 0 | 10/1/2020 | Structures
| CA-Q-513 | 513E10300 | STRUCTURAL STEEL MEMBERS, LEVEL 5 | 21 | Erection | Did the Contractor follow the submitted Erection procedure with the equipment, locations, maintenance of traffic and sequence as submitted in the procedure? Document Contractor's compliance with approved erection procedure. | 501.05.B.4 | 0 | 0 | 0 | 0 | 10/1/2020 | Structures
| CA-Q-513 | 513E10300 | STRUCTURAL STEEL MEMBERS, LEVEL 5 | 22 | Erection | Were the beam seats inspected, clean, properly aligned and at the plan elevations? Document bearing seat elevations. | 513.26 | 0 | 0 | 0 | 0 | 10/1/2020 | Structures
| CA-Q-513 | 513E10300 | STRUCTURAL STEEL MEMBERS, LEVEL 5 | 23 | Erection | Were the bearings in the correct location, orientation and properly aligned and were temperature corrections made in the plumbness of the bearings? | 513.26 / 516.07 | 0 | 0 | 0 | 0 | 10/1/2020 | Structures
| CA-Q-513 | 513E10300 | STRUCTURAL STEEL MEMBERS, LEVEL 5 | 24 | Erection | Did the Contractor never lift structural members over active traffic? | 501.05.B.4 / 513.26 | 0 | 0 | 0 | 0 | 10/1/2020 | Structures
| CA-Q-513 | 513E10300 | STRUCTURAL STEEL MEMBERS, LEVEL 5 | 25 | Erection | Did the Contractor make all structural members stable before releasing traffic? | 501.05.B.4 / 513.26 | 0 | 0 | 0 | 0 | 10/1/2020 | Structures
| CA-Q-513 | 513E10300 | STRUCTURAL STEEL MEMBERS, LEVEL 5 | 26 | Erection | Did the Contractor supply any temporary supports necessary and install sufficient bracing to maintain structural stability and prevent lateral movement until completion of all construction activities? | 501.05.B.4.b / 513.26 | 0 | 0 | 0 | 0 | 10/1/2020 | Structures
| CA-Q-513 | 513E10300 | STRUCTURAL STEEL MEMBERS, LEVEL 5 | 27 | Erection | Did the Contractor provide methods and details for supporting the first beams or girders at the abutments and piers in each unit? | 513.26 | 0 | 0 | 0 | 0 | 10/1/2020 | Structures
| CA-Q-513 | 513E10300 | STRUCTURAL STEEL MEMBERS, LEVEL 5 | 28 | Erection | Did the Contractor not weld temporary members to permanent steel members? | 501.05.B.4 / 513.26 | 0 | 0 | 0 | 0 | 10/1/2020 | Structures
| CA-Q-513 | 513E10300 | STRUCTURAL STEEL MEMBERS, LEVEL 5 | 29 | Bolted Splices | Did the Contractor furnish proof of calibration of torque wrenches and skidmore device? | 513.20.F | 0 | 0 | 0 | 0 | 10/1/2020 | Structures
| CA-Q-513 | 513E10300 | STRUCTURAL STEEL MEMBERS, LEVEL 5 | 30 | Bolted Splices | Did the beams or girders to be spliced have their ends brought together and held at the correct relative elevation with respect to support points? | 513.2 | 0 | 0 | 0 | 0 | 10/1/2020 | Structures
| CA-Q-513 | 513E10300 | STRUCTURAL STEEL MEMBERS, LEVEL 5 | 31 | Bolted Splices | Were 50% of the bolt holes at the web and flange surfaces filled with a combination of drift pins and snug tight bolts before the beams and girders were released by the crane and allowed to deflect? | 513.20.C | 0 | 0 | 0 | 0 | 10/1/2020 | Structures
| CA-Q-513 | 513E10300 | STRUCTURAL STEEL MEMBERS, LEVEL 5 | 32 | Bolted Splices | Were all holes not filled with drift pins, filled with snug tight bolts before removal of any drift pins? | 513.20.C | 0 | 0 | 0 | 0 | 10/1/2020 | Structures
| CA-Q-513 | 513E10300 | STRUCTURAL STEEL MEMBERS, LEVEL 5 | 33 | Bolted Splices | Were all bolts replaced which were installed prior to inserting drift pins? | 513.20.C | 0 | 0 | 0 | 0 | 10/1/2020 | Structures
| CA-Q-513 | 513E10300 | STRUCTURAL STEEL MEMBERS, LEVEL 5 | 34 | Bolted Splices | After the cross frames were all attached, did the Contractor remove all drift pins and install bolts to a snug tight condition at all the splice locations? | 513.20.C | 0 | 0 | 0 | 0 | 10/1/2020 | Structures
| CA-Q-513 | 513E10300 | STRUCTURAL STEEL MEMBERS, LEVEL 5 | 35 | Bolted Splices | After the bolts were snug tight, did the Contractor match mark the nuts and bolts, so that relative rotation between the nut and bolt could be determined using the turn-of-the-nut method? | 513.20.C | 0 | 0 | 0 | 0 | 10/1/2020 | Structures
| CA-Q-513 | 513E10300 | STRUCTURAL STEEL MEMBERS, LEVEL 5 | 36 | Bolted Splices | Did the Contractor attain the bolt tension specified in Table 513.20-2 by tightening all nuts to the additional specified rotation in Table 513.20-3? | 513.20.D | 0 | 0 | 0 | 0 | 10/1/2020 | Structures
| CA-Q-513 | 513E10300 | STRUCTURAL STEEL MEMBERS, LEVEL 5 | 37 | Bolted Splices | Did the Engineer witness the Contractor calibrating the torque wrench using a tension device on 3 representative bolts and the determination of a job inspection torque? | 513.20.E | 0 | 0 | 0 | 0 | 10/1/2020 | Structures
| CA-Q-513 | 513E10300 | STRUCTURAL STEEL MEMBERS, LEVEL 5 | 38 | Bolted Splices | Did the Engineer witness and accept the first completed connection by checking if the job inspection torque did not turn the nut or bolt head? Document the date the Engineer inspected first completed joint and others as necessary. | 513.20.E | 0 | 0 | 0 | 0 | 10/1/2020 | Structures
| CA-Q-513 | 513E10300 | STRUCTURAL STEEL MEMBERS, LEVEL 5 | 39 | Bolted Splices | Were at least 10 percent of tightened bolts checked to see if they did not turn at the job inspection torque at the connection? | 513.20.E | 0 | 0 | 0 | 0 | 10/1/2020 | Structures
| CA-Q-513 | 513E10300 | STRUCTURAL STEEL MEMBERS, LEVEL 5 | 40 | Bolted Splices | In spliced bolted connections of tension or flexural members, was a clearance of not more than 1/4 inch (6 mm) maintained between the abutting surfaces of spliced members and for spliced compression members, was a uniform bearing attained between the abutting surfaces? | 513.16 | 0 | 0 | 0 | 0 | 10/1/2020 | Structures
| CA-Q-513 | 513E10300 | STRUCTURAL STEEL MEMBERS, LEVEL 5 | 41 | Welding | Were all welders qualified for the specific welding by AWS or ODOT's certified welder program? | 513.21 / S 1011 | 0 | 0 | 0 | 0 | 10/1/2020 | Structures
| CA-Q-513 | 513E10300 | STRUCTURAL STEEL MEMBERS, LEVEL 5 | 42 | Welding | If the Contractor used welding processes other than shield metal arc(stick) welding, were those processes approved by the Office of Materials Management? | 513.21 | 0 | 0 | 0 | 0 | 10/1/2020 | Structures
| CA-Q-513 | 513E10300 | STRUCTURAL STEEL MEMBERS, LEVEL 5 | 43 | Welding | Were the electrodes used to make permanent welds to steel of the low hydrogen type, stored in warm and dry environment and on the list of OMM's approved electrodes? | AWS D1.5 Bridge Welding Code 4.5 / MOP 513.21 | 0 | 0 | 0 | 0 | 10/1/2020 | Structures
| CA-Q-513 | 513E10300 | STRUCTURAL STEEL MEMBERS, LEVEL 5 | 44 | Welding | After the electrodes were exposed to the atmosphere, were they properly dried and stored? | AWS D1.5 Bridge Welding Code 4.5 / MOP 513.21 | 0 | 0 | 0 | 0 | 10/1/2020 | Structures
| CA-Q-513 | 513E10300 | STRUCTURAL STEEL MEMBERS, LEVEL 5 | 45 | Welding | Was the structural steel preheated per AWS D1.5 Bridge Welding Code for a distance equal to the thickness of the steel, but not less than 3 inches both laterally and in advance of the welding? | AWS D1.5 Bridge Welding Code Table 4.3 / MOP 513.21 | 0 | 0 | 0 | 0 | 10/1/2020 | Structures
| CA-Q-513 | 513E10300 | STRUCTURAL STEEL MEMBERS, LEVEL 5 | 46 | Welding | Were the fillet welds the proper size after checking them with the welding gauge? | AWS D1.5 Bridge Welding Code 3.6 / MOP 513.21 | 0 | 0 | 0 | 0 | 10/1/2020 | Structures
| CA-Q-513 | 513E10300 | STRUCTURAL STEEL MEMBERS, LEVEL 5 | 47 | Welding | Were the welds slagged and free of defects such as cracks, pits, craters and undercutting? | AWS D1.5 Bridge Welding Code 3.7 / MOP 513.21 | 0 | 0 | 0 | 0 | 10/1/2020 | Structures
| CA-Q-513 | 513E10300 | STRUCTURAL STEEL MEMBERS, LEVEL 5 | 48 | Welding | Were all arc strikes ground to remove the defect and Magnetic Particle tested and Hardness tested in tension zones? | AWS D1.5 Bridge Welding Code 3.10 / MOP 513.21 | 0 | 0 | 0 | 0 | 10/1/2020 | Structures
| CA-Q-513 | 513E10300 | STRUCTURAL STEEL MEMBERS, LEVEL 5 | 49 | Non-Destructive Testing | Did the Contractor notify the Department at least 48 hours before performing Non-Destructive testing? Document type of non-destructive testing, (Radiograph Inspection, Magnetic Particle Inspection or Ultrasonic Testing). | 513.25 / S 1011 / AWS D1.5 Bridge Welding Code | 0 | 0 | 0 | 0 | 10/1/2020 | Structures
| CA-Q-513 | 513E10300 | STRUCTURAL STEEL MEMBERS, LEVEL 5 | 50 | Non-Destructive Testing | Did the Non-Destructive testing confirm to the AWS D1.5 Bridge welding code and Supplement 1011? | 513.25 / S 1011 / AWS D1.5 Bridge Welding Code | 0 | 0 | 0 | 0 | 10/1/2020 | Structures
| CA-Q-513 | 513E10300 | STRUCTURAL STEEL MEMBERS, LEVEL 5 | 51 | Non-Destructive Testing | Did the Contractor submit radiographs or ultrasonic technical reports to the Office of Materials Management for acceptance? | 513.25 | 0 | 0 | 0 | 0 | 10/1/2020 | Structures
| CA-Q-513 | 513E10301 | STRUCTURAL STEEL MEMBERS, LEVEL 5, AS PER PLAN | 1 | General | Was the structural steel fabricator chosen by the Contractor, prequalified with the level of fabrication required for the structural steel work on this Project? Document Fabricator. | 513.02 / S 1078 | 0 | 0 | 0 | 0 | 10/1/2020 | Structures
| CA-Q-513 | 513E10301 | STRUCTURAL STEEL MEMBERS, LEVEL 5, AS PER PLAN | 2 | General | Did the Contractor/fabricator provide certified test data, mill certifications, a letter of acceptance and a TE 24 with the shipment for the structural steel? | 513.08 / 501.06 / S 1078 | 0 | 0 | 0 | 0 | 10/1/2020 | Structures
| CA-Q-513 | 513E10301 | STRUCTURAL STEEL MEMBERS, LEVEL 5, AS PER PLAN | 3 | Material Requirements | If the erection of structural steel involved another regulatory agency, such as the Coast Guard, or Army Corps of Engineers, was the PE stamped Engineered Drawing submitted to the agency before work began and approved by the appropriate agency? |  | 0 | 0 | 0 | 0 | 10/1/2020 | Structures
| CA-Q-513 | 513E10301 | STRUCTURAL STEEL MEMBERS, LEVEL 5, AS PER PLAN | 4 | Material Requirements | For repairing, extending, or altering existing structures, did the Contractor take measurements of the existing structure to accurately join old and new work? | 513.04 | 0 | 0 | 0 | 0 | 10/1/2020 | Structures
| CA-Q-513 | 513E10301 | STRUCTURAL STEEL MEMBERS, LEVEL 5, AS PER PLAN | 5 | Material Requirements | Did the fabricator provide Shop Drawings according to 501.04 with details and dimensions of the structural steel components? | 513.06 / 501.04 | 0 | 0 | 0 | 0 | 10/1/2020 | Structures
| CA-Q-513 | 513E10301 | STRUCTURAL STEEL MEMBERS, LEVEL 5, AS PER PLAN | 6 | Material Requirements | Did the Contractor/fabricator conduct a prefabrication meeting at least 3 days after the Department received the Shop Drawings prior to fabrication of the structural steel? | 513.07 | 0 | 0 | 0 | 0 | 10/1/2020 | Structures
| CA-Q-513 | 513E10301 | STRUCTURAL STEEL MEMBERS, LEVEL 5, AS PER PLAN | 7 | Material Requirements | Did the fabricator mark each steel component with specified code and heat number? | 513.09 | 0 | 0 | 0 | 0 | 10/1/2020 | Structures
| CA-Q-513 | 513E10301 | STRUCTURAL STEEL MEMBERS, LEVEL 5, AS PER PLAN | 8 | Material Requirements | Was the structural steel coated prior to coming to the project site if specified in the plans? (No epoxy or urethane coating at splice joint surfaces.) Document coating type if specified. | 513.27 | 0 | 0 | 0 | 0 | 10/1/2020 | Structures
| CA-Q-513 | 513E10301 | STRUCTURAL STEEL MEMBERS, LEVEL 5, AS PER PLAN | 9 | Material Requirements | Did the fabricator/Contractor store structural material in the shop and field above the ground on supports and clean before incorporation into the work? | 513.1 | 0 | 0 | 0 | 0 | 10/1/2020 | Structures
| CA-Q-513 | 513E10301 | STRUCTURAL STEEL MEMBERS, LEVEL 5, AS PER PLAN | 10 | Material Requirements | Was the structural steel within the specified camber tolerance at mid-span of 0 inches and the greater of + 3/4 inch or the designated haunch height? | 513.11 | 0 | 0 | 0 | 0 | 10/1/2020 | Structures
| CA-Q-513 | 513E10301 | STRUCTURAL STEEL MEMBERS, LEVEL 5, AS PER PLAN | 11 | Material Requirements | Was the structural steel within the specified tolerances for sweep or horizontal curvature of 1/8 inch in 10 feet? | 513.11 | 0 | 0 | 0 | 0 | 10/1/2020 | Structures
| CA-Q-513 | 513E10301 | STRUCTURAL STEEL MEMBERS, LEVEL 5, AS PER PLAN | 12 | Material Requirements | Were the structural steel components free of fins, tears, slivers and any burred or sharp edges with a smooth surface? | 513.12 | 0 | 0 | 0 | 0 | 10/1/2020 | Structures
| CA-Q-513 | 513E10301 | STRUCTURAL STEEL MEMBERS, LEVEL 5, AS PER PLAN | 13 | Material Requirements | Were the bearing stiffeners flush and square with the web and at least 75 percent of the area of the ends were in contact with the inner surface of the flange and vertical after erection? | 513.13 | 0 | 0 | 0 | 0 | 10/1/2020 | Structures
| CA-Q-513 | 513E10301 | STRUCTURAL STEEL MEMBERS, LEVEL 5, AS PER PLAN | 14 | Material Requirements | Did the fabricator provide fill plates to compensate for the misalignment of abutting elements due to differences in thickness of flanges and webs at the splice locations? | 513.14 | 0 | 0 | 0 | 0 | 10/1/2020 | Structures
| CA-Q-513 | 513E10301 | STRUCTURAL STEEL MEMBERS, LEVEL 5, AS PER PLAN | 15 | Material Requirements | If members were to be heat curved, did the Fabricator submit the detailed procedure, including necessary calculations, to the Office of Materials Management for acceptance of the procedure before starting this work? | 513.15 | 0 | 0 | 0 | 0 | 10/1/2020 | Structures
| CA-Q-513 | 513E10301 | STRUCTURAL STEEL MEMBERS, LEVEL 5, AS PER PLAN | 16 | Material Requirements | Did the finished holes for bolted connections not have a diameter larger than the nominal diameter of the bolt plus 1/16 inch (1.6 mm) and no offset greater than 1/32 inch (0.8 mm) between adjacent piles? | 513.19 | 0 | 0 | 0 | 0 | 10/1/2020 | Structures
| CA-Q-513 | 513E10301 | STRUCTURAL STEEL MEMBERS, LEVEL 5, AS PER PLAN | 17 | Engineered Drawing (Erection) Submittal | If the erection of structural steel involved a railroad, was the PE stamped engineered drawing submitted to the railroad for review 50 days before work began and approved by the appropriate railroad? | 501.05.A / 513.26 | 0 | 0 | 0 | 0 | 10/1/2020 | Structures
| CA-Q-513 | 513E10301 | STRUCTURAL STEEL MEMBERS, LEVEL 5, AS PER PLAN | 18 | Engineered Drawing (Erection) Submittal | For the erection of structural steel, does the PE stamped engineering drawing submittal meet the requirements of 501.05.B.4? Complete Erection Checklist CA-S-20. | 501.05.B4 / 513.19 | 0 | 0 | 0 | 0 | 10/1/2020 | Structures
| CA-Q-513 | 513E10301 | STRUCTURAL STEEL MEMBERS, LEVEL 5, AS PER PLAN | 19 | Engineered Drawing (Erection) Submittal | If the erection of structural steel involved another regulatory agency, such as the Coast Guard, or Army Corps of Engineers, was the PE stamped engineered drawing submitted to the agency before work began and approved by the appropriate agency? | 501.05.B4 / 513.26 | 0 | 0 | 0 | 0 | 10/1/2020 | Structures
| CA-Q-513 | 513E10301 | STRUCTURAL STEEL MEMBERS, LEVEL 5, AS PER PLAN | 20 | Engineered Drawing (Erection) Submittal | Was the PE stamped engineering drawing erection submittal reviewed by the Department, a meeting held, and the drawing accepted by the Department before erection work began? | 501.05.B4 / 513.19 | 0 | 0 | 0 | 0 | 10/1/2020 | Structures
| CA-Q-513 | 513E10301 | STRUCTURAL STEEL MEMBERS, LEVEL 5, AS PER PLAN | 21 | Erection | Did the Contractor follow the submitted Erection procedure with the equipment, locations, maintenance of traffic and sequence as submitted in the procedure? Document Contractor's compliance with approved erection procedure. | 501.05.B.4 | 0 | 0 | 0 | 0 | 10/1/2020 | Structures
| CA-Q-513 | 513E10301 | STRUCTURAL STEEL MEMBERS, LEVEL 5, AS PER PLAN | 22 | Erection | Were the beam seats inspected, clean, properly aligned and at the plan elevations? Document bearing seat elevations. | 513.26 | 0 | 0 | 0 | 0 | 10/1/2020 | Structures
| CA-Q-513 | 513E10301 | STRUCTURAL STEEL MEMBERS, LEVEL 5, AS PER PLAN | 23 | Erection | Were the bearings in the correct location, orientation and properly aligned and were temperature corrections made in the plumbness of the bearings? | 513.26 / 516.07 | 0 | 0 | 0 | 0 | 10/1/2020 | Structures
| CA-Q-513 | 513E10301 | STRUCTURAL STEEL MEMBERS, LEVEL 5, AS PER PLAN | 24 | Erection | Did the Contractor never lift structural members over active traffic? | 501.05.B.4 / 513.26 | 0 | 0 | 0 | 0 | 10/1/2020 | Structures
| CA-Q-513 | 513E10301 | STRUCTURAL STEEL MEMBERS, LEVEL 5, AS PER PLAN | 25 | Erection | Did the Contractor make all structural members stable before releasing traffic? | 501.05.B.4 / 513.26 | 0 | 0 | 0 | 0 | 10/1/2020 | Structures
| CA-Q-513 | 513E10301 | STRUCTURAL STEEL MEMBERS, LEVEL 5, AS PER PLAN | 26 | Erection | Did the Contractor supply any temporary supports necessary and install sufficient bracing to maintain structural stability and prevent lateral movement until completion of all construction activities? | 501.05.B.4.b / 513.26 | 0 | 0 | 0 | 0 | 10/1/2020 | Structures
| CA-Q-513 | 513E10301 | STRUCTURAL STEEL MEMBERS, LEVEL 5, AS PER PLAN | 27 | Erection | Did the Contractor provide methods and details for supporting the first beams or girders at the abutments and piers in each unit? | 513.26 | 0 | 0 | 0 | 0 | 10/1/2020 | Structures
| CA-Q-513 | 513E10301 | STRUCTURAL STEEL MEMBERS, LEVEL 5, AS PER PLAN | 28 | Erection | Did the Contractor not weld temporary members to permanent steel members? | 501.05.B.4 / 513.26 | 0 | 0 | 0 | 0 | 10/1/2020 | Structures
| CA-Q-513 | 513E10301 | STRUCTURAL STEEL MEMBERS, LEVEL 5, AS PER PLAN | 29 | Bolted Splices | Did the Contractor furnish proof of calibration of torque wrenches and skidmore device? | 513.20.F | 0 | 0 | 0 | 0 | 10/1/2020 | Structures
| CA-Q-513 | 513E10301 | STRUCTURAL STEEL MEMBERS, LEVEL 5, AS PER PLAN | 30 | Bolted Splices | Did the beams or girders to be spliced have their ends brought together and held at the correct relative elevation with respect to support points? | 513.2 | 0 | 0 | 0 | 0 | 10/1/2020 | Structures
| CA-Q-513 | 513E10301 | STRUCTURAL STEEL MEMBERS, LEVEL 5, AS PER PLAN | 31 | Bolted Splices | Were 50% of the bolt holes at the web and flange surfaces filled with a combination of drift pins and snug tight bolts before the beams and girders were released by the crane and allowed to deflect? | 513.20.C | 0 | 0 | 0 | 0 | 10/1/2020 | Structures
| CA-Q-513 | 513E10301 | STRUCTURAL STEEL MEMBERS, LEVEL 5, AS PER PLAN | 32 | Bolted Splices | Were all holes not filled with drift pins, filled with snug tight bolts before removal of any drift pins? | 513.20.C | 0 | 0 | 0 | 0 | 10/1/2020 | Structures
| CA-Q-513 | 513E10301 | STRUCTURAL STEEL MEMBERS, LEVEL 5, AS PER PLAN | 33 | Bolted Splices | Were all bolts replaced which were installed prior to inserting drift pins? | 513.20.C | 0 | 0 | 0 | 0 | 10/1/2020 | Structures
| CA-Q-513 | 513E10301 | STRUCTURAL STEEL MEMBERS, LEVEL 5, AS PER PLAN | 34 | Bolted Splices | After the cross frames were all attached, did the Contractor remove all drift pins and install bolts to a snug tight condition at all the splice locations? | 513.20.C | 0 | 0 | 0 | 0 | 10/1/2020 | Structures
| CA-Q-513 | 513E10301 | STRUCTURAL STEEL MEMBERS, LEVEL 5, AS PER PLAN | 35 | Bolted Splices | After the bolts were snug tight, did the Contractor match mark the nuts and bolts, so that relative rotation between the nut and bolt could be determined using the turn-of-the-nut method? | 513.20.C | 0 | 0 | 0 | 0 | 10/1/2020 | Structures
| CA-Q-513 | 513E10301 | STRUCTURAL STEEL MEMBERS, LEVEL 5, AS PER PLAN | 36 | Bolted Splices | Did the Contractor attain the bolt tension specified in Table 513.20-2 by tightening all nuts to the additional specified rotation in Table 513.20-3? | 513.20.D | 0 | 0 | 0 | 0 | 10/1/2020 | Structures
| CA-Q-513 | 513E10301 | STRUCTURAL STEEL MEMBERS, LEVEL 5, AS PER PLAN | 37 | Bolted Splices | Did the Engineer witness the Contractor calibrating the torque wrench using a tension device on 3 representative bolts and the determination of a job inspection torque? | 513.20.E | 0 | 0 | 0 | 0 | 10/1/2020 | Structures
| CA-Q-513 | 513E10301 | STRUCTURAL STEEL MEMBERS, LEVEL 5, AS PER PLAN | 38 | Bolted Splices | Did the Engineer witness and accept the first completed connection by checking if the job inspection torque did not turn the nut or bolt head? Document the date the Engineer inspected first completed joint and others as necessary. | 513.20.E | 0 | 0 | 0 | 0 | 10/1/2020 | Structures
| CA-Q-513 | 513E10301 | STRUCTURAL STEEL MEMBERS, LEVEL 5, AS PER PLAN | 39 | Bolted Splices | Were at least 10 percent of tightened bolts checked to see if they did not turn at the job inspection torque at the connection? | 513.20.E | 0 | 0 | 0 | 0 | 10/1/2020 | Structures
| CA-Q-513 | 513E10301 | STRUCTURAL STEEL MEMBERS, LEVEL 5, AS PER PLAN | 40 | Bolted Splices | In spliced bolted connections of tension or flexural members, was a clearance of not more than 1/4 inch (6 mm) maintained between the abutting surfaces of spliced members and for spliced compression members, was a uniform bearing attained between the abutting surfaces? | 513.16 | 0 | 0 | 0 | 0 | 10/1/2020 | Structures
| CA-Q-513 | 513E10301 | STRUCTURAL STEEL MEMBERS, LEVEL 5, AS PER PLAN | 41 | Welding | Were all welders qualified for the specific welding by AWS or ODOT's certified welder program? | 513.21 / S 1011 | 0 | 0 | 0 | 0 | 10/1/2020 | Structures
| CA-Q-513 | 513E10301 | STRUCTURAL STEEL MEMBERS, LEVEL 5, AS PER PLAN | 42 | Welding | If the Contractor used welding processes other than shield metal arc(stick) welding, were those processes approved by the Office of Materials Management? | 513.21 | 0 | 0 | 0 | 0 | 10/1/2020 | Structures
| CA-Q-513 | 513E10301 | STRUCTURAL STEEL MEMBERS, LEVEL 5, AS PER PLAN | 43 | Welding | Were the electrodes used to make permanent welds to steel of the low hydrogen type, stored in warm and dry environment and on the list of OMM's approved electrodes? | AWS D1.5 Bridge Welding Code 4.5 / MOP 513.21 | 0 | 0 | 0 | 0 | 10/1/2020 | Structures
| CA-Q-513 | 513E10301 | STRUCTURAL STEEL MEMBERS, LEVEL 5, AS PER PLAN | 44 | Welding | After the electrodes were exposed to the atmosphere, were they properly dried and stored? | AWS D1.5 Bridge Welding Code 4.5 / MOP 513.21 | 0 | 0 | 0 | 0 | 10/1/2020 | Structures
| CA-Q-513 | 513E10301 | STRUCTURAL STEEL MEMBERS, LEVEL 5, AS PER PLAN | 45 | Welding | Was the structural steel preheated per AWS D1.5 Bridge Welding Code for a distance equal to the thickness of the steel, but not less than 3 inches both laterally and in advance of the welding? | AWS D1.5 Bridge Welding Code Table 4.3 / MOP 513.21 | 0 | 0 | 0 | 0 | 10/1/2020 | Structures
| CA-Q-513 | 513E10301 | STRUCTURAL STEEL MEMBERS, LEVEL 5, AS PER PLAN | 46 | Welding | Were the fillet welds the proper size after checking them with the welding gauge? | AWS D1.5 Bridge Welding Code 3.6 / MOP 513.21 | 0 | 0 | 0 | 0 | 10/1/2020 | Structures
| CA-Q-513 | 513E10301 | STRUCTURAL STEEL MEMBERS, LEVEL 5, AS PER PLAN | 47 | Welding | Were the welds slagged and free of defects such as cracks, pits, craters and undercutting? | AWS D1.5 Bridge Welding Code 3.7 / MOP 513.21 | 0 | 0 | 0 | 0 | 10/1/2020 | Structures
| CA-Q-513 | 513E10301 | STRUCTURAL STEEL MEMBERS, LEVEL 5, AS PER PLAN | 48 | Welding | Were all arc strikes ground to remove the defect and Magnetic Particle tested and Hardness tested in tension zones? | AWS D1.5 Bridge Welding Code 3.10 / MOP 513.21 | 0 | 0 | 0 | 0 | 10/1/2020 | Structures
| CA-Q-513 | 513E10301 | STRUCTURAL STEEL MEMBERS, LEVEL 5, AS PER PLAN | 49 | Non-Destructive Testing | Did the Contractor notify the Department at least 48 hours before performing Non-Destructive testing? Document type of non-destructive testing, (Radiograph Inspection, Magnetic Particle Inspection or Ultrasonic Testing). | 513.25 / S 1011 / AWS D1.5 Bridge Welding Code | 0 | 0 | 0 | 0 | 10/1/2020 | Structures
| CA-Q-513 | 513E10301 | STRUCTURAL STEEL MEMBERS, LEVEL 5, AS PER PLAN | 50 | Non-Destructive Testing | Did the Non-Destructive testing confirm to the AWS D1.5 Bridge welding code and Supplement 1011? | 513.25 / S 1011 / AWS D1.5 Bridge Welding Code | 0 | 0 | 0 | 0 | 10/1/2020 | Structures
| CA-Q-513 | 513E10301 | STRUCTURAL STEEL MEMBERS, LEVEL 5, AS PER PLAN | 51 | Non-Destructive Testing | Did the Contractor submit radiographs or ultrasonic technical reports to the Office of Materials Management for acceptance? | 513.25 | 0 | 0 | 0 | 0 | 10/1/2020 | Structures
| CA-Q-513 | 513E10320 | STRUCTURAL STEEL MEMBERS, LEVEL 6 | 1 | General | Was the structural steel fabricator chosen by the Contractor, prequalified with the level of fabrication required for the structural steel work on this Project? Document Fabricator. | 513.02 / S 1078 | 0 | 0 | 0 | 0 | 10/1/2020 | Structures
| CA-Q-513 | 513E10320 | STRUCTURAL STEEL MEMBERS, LEVEL 6 | 2 | General | Did the Contractor/fabricator provide certified test data, mill certifications, a letter of acceptance and a TE 24 with the shipment for the structural steel? | 513.08 / 501.06 / S 1078 | 0 | 0 | 0 | 0 | 10/1/2020 | Structures
| CA-Q-513 | 513E10320 | STRUCTURAL STEEL MEMBERS, LEVEL 6 | 3 | Material Requirements | If the erection of structural steel involved another regulatory agency, such as the Coast Guard, or Army Corps of Engineers, was the PE stamped Engineered Drawing submitted to the agency before work began and approved by the appropriate agency? |  | 0 | 0 | 0 | 0 | 10/1/2020 | Structures
| CA-Q-513 | 513E10320 | STRUCTURAL STEEL MEMBERS, LEVEL 6 | 4 | Material Requirements | For repairing, extending, or altering existing structures, did the Contractor take measurements of the existing structure to accurately join old and new work? | 513.04 | 0 | 0 | 0 | 0 | 10/1/2020 | Structures
| CA-Q-513 | 513E10320 | STRUCTURAL STEEL MEMBERS, LEVEL 6 | 5 | Material Requirements | Did the fabricator provide Shop Drawings according to 501.04 with details and dimensions of the structural steel components? | 513.06 / 501.04 | 0 | 0 | 0 | 0 | 10/1/2020 | Structures
| CA-Q-513 | 513E10320 | STRUCTURAL STEEL MEMBERS, LEVEL 6 | 6 | Material Requirements | Did the Contractor/fabricator conduct a prefabrication meeting at least 3 days after the Department received the Shop Drawings prior to fabrication of the structural steel? | 513.07 | 0 | 0 | 0 | 0 | 10/1/2020 | Structures
| CA-Q-513 | 513E10320 | STRUCTURAL STEEL MEMBERS, LEVEL 6 | 7 | Material Requirements | Did the fabricator mark each steel component with specified code and heat number? | 513.09 | 0 | 0 | 0 | 0 | 10/1/2020 | Structures
| CA-Q-513 | 513E10320 | STRUCTURAL STEEL MEMBERS, LEVEL 6 | 8 | Material Requirements | Was the structural steel coated prior to coming to the project site if specified in the plans? (No epoxy or urethane coating at splice joint surfaces.) Document coating type if specified. | 513.27 | 0 | 0 | 0 | 0 | 10/1/2020 | Structures
| CA-Q-513 | 513E10320 | STRUCTURAL STEEL MEMBERS, LEVEL 6 | 9 | Material Requirements | Did the fabricator/Contractor store structural material in the shop and field above the ground on supports and clean before incorporation into the work? | 513.1 | 0 | 0 | 0 | 0 | 10/1/2020 | Structures
| CA-Q-513 | 513E10320 | STRUCTURAL STEEL MEMBERS, LEVEL 6 | 10 | Material Requirements | Was the structural steel within the specified camber tolerance at mid-span of 0 inches and the greater of + 3/4 inch or the designated haunch height? | 513.11 | 0 | 0 | 0 | 0 | 10/1/2020 | Structures
| CA-Q-513 | 513E10320 | STRUCTURAL STEEL MEMBERS, LEVEL 6 | 11 | Material Requirements | Was the structural steel within the specified tolerances for sweep or horizontal curvature of 1/8 inch in 10 feet? | 513.11 | 0 | 0 | 0 | 0 | 10/1/2020 | Structures
| CA-Q-513 | 513E10320 | STRUCTURAL STEEL MEMBERS, LEVEL 6 | 12 | Material Requirements | Were the structural steel components free of fins, tears, slivers and any burred or sharp edges with a smooth surface? | 513.12 | 0 | 0 | 0 | 0 | 10/1/2020 | Structures
| CA-Q-513 | 513E10320 | STRUCTURAL STEEL MEMBERS, LEVEL 6 | 13 | Material Requirements | Were the bearing stiffeners flush and square with the web and at least 75 percent of the area of the ends were in contact with the inner surface of the flange and vertical after erection? | 513.13 | 0 | 0 | 0 | 0 | 10/1/2020 | Structures
| CA-Q-513 | 513E10320 | STRUCTURAL STEEL MEMBERS, LEVEL 6 | 14 | Material Requirements | Did the fabricator provide fill plates to compensate for the misalignment of abutting elements due to differences in thickness of flanges and webs at the splice locations? | 513.14 | 0 | 0 | 0 | 0 | 10/1/2020 | Structures
| CA-Q-513 | 513E10320 | STRUCTURAL STEEL MEMBERS, LEVEL 6 | 15 | Material Requirements | If members were to be heat curved, did the Fabricator submit the detailed procedure, including necessary calculations, to the Office of Materials Management for acceptance of the procedure before starting this work? | 513.15 | 0 | 0 | 0 | 0 | 10/1/2020 | Structures
| CA-Q-513 | 513E10320 | STRUCTURAL STEEL MEMBERS, LEVEL 6 | 16 | Material Requirements | Did the finished holes for bolted connections not have a diameter larger than the nominal diameter of the bolt plus 1/16 inch (1.6 mm) and no offset greater than 1/32 inch (0.8 mm) between adjacent piles? | 513.19 | 0 | 0 | 0 | 0 | 10/1/2020 | Structures
| CA-Q-513 | 513E10320 | STRUCTURAL STEEL MEMBERS, LEVEL 6 | 17 | Engineered Drawing (Erection) Submittal | If the erection of structural steel involved a railroad, was the PE stamped engineered drawing submitted to the railroad for review 50 days before work began and approved by the appropriate railroad? | 501.05.A / 513.26 | 0 | 0 | 0 | 0 | 10/1/2020 | Structures
| CA-Q-513 | 513E10320 | STRUCTURAL STEEL MEMBERS, LEVEL 6 | 18 | Engineered Drawing (Erection) Submittal | For the erection of structural steel, does the PE stamped engineering drawing submittal meet the requirements of 501.05.B.4? Complete Erection Checklist CA-S-20. | 501.05.B4 / 513.19 | 0 | 0 | 0 | 0 | 10/1/2020 | Structures
| CA-Q-513 | 513E10320 | STRUCTURAL STEEL MEMBERS, LEVEL 6 | 19 | Engineered Drawing (Erection) Submittal | If the erection of structural steel involved another regulatory agency, such as the Coast Guard, or Army Corps of Engineers, was the PE stamped engineered drawing submitted to the agency before work began and approved by the appropriate agency? | 501.05.B4 / 513.26 | 0 | 0 | 0 | 0 | 10/1/2020 | Structures
| CA-Q-513 | 513E10320 | STRUCTURAL STEEL MEMBERS, LEVEL 6 | 20 | Engineered Drawing (Erection) Submittal | Was the PE stamped engineering drawing erection submittal reviewed by the Department, a meeting held, and the drawing accepted by the Department before erection work began? | 501.05.B4 / 513.19 | 0 | 0 | 0 | 0 | 10/1/2020 | Structures
| CA-Q-513 | 513E10320 | STRUCTURAL STEEL MEMBERS, LEVEL 6 | 21 | Erection | Did the Contractor follow the submitted Erection procedure with the equipment, locations, maintenance of traffic and sequence as submitted in the procedure? Document Contractor's compliance with approved erection procedure. | 501.05.B.4 | 0 | 0 | 0 | 0 | 10/1/2020 | Structures
| CA-Q-513 | 513E10320 | STRUCTURAL STEEL MEMBERS, LEVEL 6 | 22 | Erection | Were the beam seats inspected, clean, properly aligned and at the plan elevations? Document bearing seat elevations. | 513.26 | 0 | 0 | 0 | 0 | 10/1/2020 | Structures
| CA-Q-513 | 513E10320 | STRUCTURAL STEEL MEMBERS, LEVEL 6 | 23 | Erection | Were the bearings in the correct location, orientation and properly aligned and were temperature corrections made in the plumbness of the bearings? | 513.26 / 516.07 | 0 | 0 | 0 | 0 | 10/1/2020 | Structures
| CA-Q-513 | 513E10320 | STRUCTURAL STEEL MEMBERS, LEVEL 6 | 24 | Erection | Did the Contractor never lift structural members over active traffic? | 501.05.B.4 / 513.26 | 0 | 0 | 0 | 0 | 10/1/2020 | Structures
| CA-Q-513 | 513E10320 | STRUCTURAL STEEL MEMBERS, LEVEL 6 | 25 | Erection | Did the Contractor make all structural members stable before releasing traffic? | 501.05.B.4 / 513.26 | 0 | 0 | 0 | 0 | 10/1/2020 | Structures
| CA-Q-513 | 513E10320 | STRUCTURAL STEEL MEMBERS, LEVEL 6 | 26 | Erection | Did the Contractor supply any temporary supports necessary and install sufficient bracing to maintain structural stability and prevent lateral movement until completion of all construction activities? | 501.05.B.4.b / 513.26 | 0 | 0 | 0 | 0 | 10/1/2020 | Structures
| CA-Q-513 | 513E10320 | STRUCTURAL STEEL MEMBERS, LEVEL 6 | 27 | Erection | Did the Contractor provide methods and details for supporting the first beams or girders at the abutments and piers in each unit? | 513.26 | 0 | 0 | 0 | 0 | 10/1/2020 | Structures
| CA-Q-513 | 513E10320 | STRUCTURAL STEEL MEMBERS, LEVEL 6 | 28 | Erection | Did the Contractor not weld temporary members to permanent steel members? | 501.05.B.4 / 513.26 | 0 | 0 | 0 | 0 | 10/1/2020 | Structures
| CA-Q-513 | 513E10320 | STRUCTURAL STEEL MEMBERS, LEVEL 6 | 29 | Bolted Splices | Did the Contractor furnish proof of calibration of torque wrenches and skidmore device? | 513.20.F | 0 | 0 | 0 | 0 | 10/1/2020 | Structures
| CA-Q-513 | 513E10320 | STRUCTURAL STEEL MEMBERS, LEVEL 6 | 30 | Bolted Splices | Did the beams or girders to be spliced have their ends brought together and held at the correct relative elevation with respect to support points? | 513.2 | 0 | 0 | 0 | 0 | 10/1/2020 | Structures
| CA-Q-513 | 513E10320 | STRUCTURAL STEEL MEMBERS, LEVEL 6 | 31 | Bolted Splices | Were 50% of the bolt holes at the web and flange surfaces filled with a combination of drift pins and snug tight bolts before the beams and girders were released by the crane and allowed to deflect? | 513.20.C | 0 | 0 | 0 | 0 | 10/1/2020 | Structures
| CA-Q-513 | 513E10320 | STRUCTURAL STEEL MEMBERS, LEVEL 6 | 32 | Bolted Splices | Were all holes not filled with drift pins, filled with snug tight bolts before removal of any drift pins? | 513.20.C | 0 | 0 | 0 | 0 | 10/1/2020 | Structures
| CA-Q-513 | 513E10320 | STRUCTURAL STEEL MEMBERS, LEVEL 6 | 33 | Bolted Splices | Were all bolts replaced which were installed prior to inserting drift pins? | 513.20.C | 0 | 0 | 0 | 0 | 10/1/2020 | Structures
| CA-Q-513 | 513E10320 | STRUCTURAL STEEL MEMBERS, LEVEL 6 | 34 | Bolted Splices | After the cross frames were all attached, did the Contractor remove all drift pins and install bolts to a snug tight condition at all the splice locations? | 513.20.C | 0 | 0 | 0 | 0 | 10/1/2020 | Structures
| CA-Q-513 | 513E10320 | STRUCTURAL STEEL MEMBERS, LEVEL 6 | 35 | Bolted Splices | After the bolts were snug tight, did the Contractor match mark the nuts and bolts, so that relative rotation between the nut and bolt could be determined using the turn-of-the-nut method? | 513.20.C | 0 | 0 | 0 | 0 | 10/1/2020 | Structures
| CA-Q-513 | 513E10320 | STRUCTURAL STEEL MEMBERS, LEVEL 6 | 36 | Bolted Splices | Did the Contractor attain the bolt tension specified in Table 513.20-2 by tightening all nuts to the additional specified rotation in Table 513.20-3? | 513.20.D | 0 | 0 | 0 | 0 | 10/1/2020 | Structures
| CA-Q-513 | 513E10320 | STRUCTURAL STEEL MEMBERS, LEVEL 6 | 37 | Bolted Splices | Did the Engineer witness the Contractor calibrating the torque wrench using a tension device on 3 representative bolts and the determination of a job inspection torque? | 513.20.E | 0 | 0 | 0 | 0 | 10/1/2020 | Structures
| CA-Q-513 | 513E10320 | STRUCTURAL STEEL MEMBERS, LEVEL 6 | 38 | Bolted Splices | Did the Engineer witness and accept the first completed connection by checking if the job inspection torque did not turn the nut or bolt head? Document the date the Engineer inspected first completed joint and others as necessary. | 513.20.E | 0 | 0 | 0 | 0 | 10/1/2020 | Structures
| CA-Q-513 | 513E10320 | STRUCTURAL STEEL MEMBERS, LEVEL 6 | 39 | Bolted Splices | Were at least 10 percent of tightened bolts checked to see if they did not turn at the job inspection torque at the connection? | 513.20.E | 0 | 0 | 0 | 0 | 10/1/2020 | Structures
| CA-Q-513 | 513E10320 | STRUCTURAL STEEL MEMBERS, LEVEL 6 | 40 | Bolted Splices | In spliced bolted connections of tension or flexural members, was a clearance of not more than 1/4 inch (6 mm) maintained between the abutting surfaces of spliced members and for spliced compression members, was a uniform bearing attained between the abutting surfaces? | 513.16 | 0 | 0 | 0 | 0 | 10/1/2020 | Structures
| CA-Q-513 | 513E10320 | STRUCTURAL STEEL MEMBERS, LEVEL 6 | 41 | Welding | Were all welders qualified for the specific welding by AWS or ODOT's certified welder program? | 513.21 / S 1011 | 0 | 0 | 0 | 0 | 10/1/2020 | Structures
| CA-Q-513 | 513E10320 | STRUCTURAL STEEL MEMBERS, LEVEL 6 | 42 | Welding | If the Contractor used welding processes other than shield metal arc(stick) welding, were those processes approved by the Office of Materials Management? | 513.21 | 0 | 0 | 0 | 0 | 10/1/2020 | Structures
| CA-Q-513 | 513E10320 | STRUCTURAL STEEL MEMBERS, LEVEL 6 | 43 | Welding | Were the electrodes used to make permanent welds to steel of the low hydrogen type, stored in warm and dry environment and on the list of OMM's approved electrodes? | AWS D1.5 Bridge Welding Code 4.5 / MOP 513.21 | 0 | 0 | 0 | 0 | 10/1/2020 | Structures
| CA-Q-513 | 513E10320 | STRUCTURAL STEEL MEMBERS, LEVEL 6 | 44 | Welding | After the electrodes were exposed to the atmosphere, were they properly dried and stored? | AWS D1.5 Bridge Welding Code 4.5 / MOP 513.21 | 0 | 0 | 0 | 0 | 10/1/2020 | Structures
| CA-Q-513 | 513E10320 | STRUCTURAL STEEL MEMBERS, LEVEL 6 | 45 | Welding | Was the structural steel preheated per AWS D1.5 Bridge Welding Code for a distance equal to the thickness of the steel, but not less than 3 inches both laterally and in advance of the welding? | AWS D1.5 Bridge Welding Code Table 4.3 / MOP 513.21 | 0 | 0 | 0 | 0 | 10/1/2020 | Structures
| CA-Q-513 | 513E10320 | STRUCTURAL STEEL MEMBERS, LEVEL 6 | 46 | Welding | Were the fillet welds the proper size after checking them with the welding gauge? | AWS D1.5 Bridge Welding Code 3.6 / MOP 513.21 | 0 | 0 | 0 | 0 | 10/1/2020 | Structures
| CA-Q-513 | 513E10320 | STRUCTURAL STEEL MEMBERS, LEVEL 6 | 47 | Welding | Were the welds slagged and free of defects such as cracks, pits, craters and undercutting? | AWS D1.5 Bridge Welding Code 3.7 / MOP 513.21 | 0 | 0 | 0 | 0 | 10/1/2020 | Structures
| CA-Q-513 | 513E10320 | STRUCTURAL STEEL MEMBERS, LEVEL 6 | 48 | Welding | Were all arc strikes ground to remove the defect and Magnetic Particle tested and Hardness tested in tension zones? | AWS D1.5 Bridge Welding Code 3.10 / MOP 513.21 | 0 | 0 | 0 | 0 | 10/1/2020 | Structures
| CA-Q-513 | 513E10320 | STRUCTURAL STEEL MEMBERS, LEVEL 6 | 49 | Non-Destructive Testing | Did the Contractor notify the Department at least 48 hours before performing Non-Destructive testing? Document type of non-destructive testing, (Radiograph Inspection, Magnetic Particle Inspection or Ultrasonic Testing). | 513.25 / S 1011 / AWS D1.5 Bridge Welding Code | 0 | 0 | 0 | 0 | 10/1/2020 | Structures
| CA-Q-513 | 513E10320 | STRUCTURAL STEEL MEMBERS, LEVEL 6 | 50 | Non-Destructive Testing | Did the Non-Destructive testing confirm to the AWS D1.5 Bridge welding code and Supplement 1011? | 513.25 / S 1011 / AWS D1.5 Bridge Welding Code | 0 | 0 | 0 | 0 | 10/1/2020 | Structures
| CA-Q-513 | 513E10320 | STRUCTURAL STEEL MEMBERS, LEVEL 6 | 51 | Non-Destructive Testing | Did the Contractor submit radiographs or ultrasonic technical reports to the Office of Materials Management for acceptance? | 513.25 | 0 | 0 | 0 | 0 | 10/1/2020 | Structures
| CA-Q-513 | 513E10321 | STRUCTURAL STEEL MEMBERS, LEVEL 6, AS PER PLAN | 1 | General | Was the structural steel fabricator chosen by the Contractor, prequalified with the level of fabrication required for the structural steel work on this Project? Document Fabricator. | 513.02 / S 1078 | 0 | 0 | 0 | 0 | 10/1/2020 | Structures
| CA-Q-513 | 513E10321 | STRUCTURAL STEEL MEMBERS, LEVEL 6, AS PER PLAN | 2 | General | Did the Contractor/fabricator provide certified test data, mill certifications, a letter of acceptance and a TE 24 with the shipment for the structural steel? | 513.08 / 501.06 / S 1078 | 0 | 0 | 0 | 0 | 10/1/2020 | Structures
| CA-Q-513 | 513E10321 | STRUCTURAL STEEL MEMBERS, LEVEL 6, AS PER PLAN | 3 | Material Requirements | If the erection of structural steel involved another regulatory agency, such as the Coast Guard, or Army Corps of Engineers, was the PE stamped Engineered Drawing submitted to the agency before work began and approved by the appropriate agency? |  | 0 | 0 | 0 | 0 | 10/1/2020 | Structures
| CA-Q-513 | 513E10321 | STRUCTURAL STEEL MEMBERS, LEVEL 6, AS PER PLAN | 4 | Material Requirements | For repairing, extending, or altering existing structures, did the Contractor take measurements of the existing structure to accurately join old and new work? | 513.04 | 0 | 0 | 0 | 0 | 10/1/2020 | Structures
| CA-Q-513 | 513E10321 | STRUCTURAL STEEL MEMBERS, LEVEL 6, AS PER PLAN | 5 | Material Requirements | Did the fabricator provide Shop Drawings according to 501.04 with details and dimensions of the structural steel components? | 513.06 / 501.04 | 0 | 0 | 0 | 0 | 10/1/2020 | Structures
| CA-Q-513 | 513E10321 | STRUCTURAL STEEL MEMBERS, LEVEL 6, AS PER PLAN | 6 | Material Requirements | Did the Contractor/fabricator conduct a prefabrication meeting at least 3 days after the Department received the Shop Drawings prior to fabrication of the structural steel? | 513.07 | 0 | 0 | 0 | 0 | 10/1/2020 | Structures
| CA-Q-513 | 513E10321 | STRUCTURAL STEEL MEMBERS, LEVEL 6, AS PER PLAN | 7 | Material Requirements | Did the fabricator mark each steel component with specified code and heat number? | 513.09 | 0 | 0 | 0 | 0 | 10/1/2020 | Structures
| CA-Q-513 | 513E10321 | STRUCTURAL STEEL MEMBERS, LEVEL 6, AS PER PLAN | 8 | Material Requirements | Was the structural steel coated prior to coming to the project site if specified in the plans? (No epoxy or urethane coating at splice joint surfaces.) Document coating type if specified. | 513.27 | 0 | 0 | 0 | 0 | 10/1/2020 | Structures
| CA-Q-513 | 513E10321 | STRUCTURAL STEEL MEMBERS, LEVEL 6, AS PER PLAN | 9 | Material Requirements | Did the fabricator/Contractor store structural material in the shop and field above the ground on supports and clean before incorporation into the work? | 513.1 | 0 | 0 | 0 | 0 | 10/1/2020 | Structures
| CA-Q-513 | 513E10321 | STRUCTURAL STEEL MEMBERS, LEVEL 6, AS PER PLAN | 10 | Material Requirements | Was the structural steel within the specified camber tolerance at mid-span of 0 inches and the greater of + 3/4 inch or the designated haunch height? | 513.11 | 0 | 0 | 0 | 0 | 10/1/2020 | Structures
| CA-Q-513 | 513E10321 | STRUCTURAL STEEL MEMBERS, LEVEL 6, AS PER PLAN | 11 | Material Requirements | Was the structural steel within the specified tolerances for sweep or horizontal curvature of 1/8 inch in 10 feet? | 513.11 | 0 | 0 | 0 | 0 | 10/1/2020 | Structures
| CA-Q-513 | 513E10321 | STRUCTURAL STEEL MEMBERS, LEVEL 6, AS PER PLAN | 12 | Material Requirements | Were the structural steel components free of fins, tears, slivers and any burred or sharp edges with a smooth surface? | 513.12 | 0 | 0 | 0 | 0 | 10/1/2020 | Structures
| CA-Q-513 | 513E10321 | STRUCTURAL STEEL MEMBERS, LEVEL 6, AS PER PLAN | 13 | Material Requirements | Were the bearing stiffeners flush and square with the web and at least 75 percent of the area of the ends were in contact with the inner surface of the flange and vertical after erection? | 513.13 | 0 | 0 | 0 | 0 | 10/1/2020 | Structures
| CA-Q-513 | 513E10321 | STRUCTURAL STEEL MEMBERS, LEVEL 6, AS PER PLAN | 14 | Material Requirements | Did the fabricator provide fill plates to compensate for the misalignment of abutting elements due to differences in thickness of flanges and webs at the splice locations? | 513.14 | 0 | 0 | 0 | 0 | 10/1/2020 | Structures
| CA-Q-513 | 513E10321 | STRUCTURAL STEEL MEMBERS, LEVEL 6, AS PER PLAN | 15 | Material Requirements | If members were to be heat curved, did the Fabricator submit the detailed procedure, including necessary calculations, to the Office of Materials Management for acceptance of the procedure before starting this work? | 513.15 | 0 | 0 | 0 | 0 | 10/1/2020 | Structures
| CA-Q-513 | 513E10321 | STRUCTURAL STEEL MEMBERS, LEVEL 6, AS PER PLAN | 16 | Material Requirements | Did the finished holes for bolted connections not have a diameter larger than the nominal diameter of the bolt plus 1/16 inch (1.6 mm) and no offset greater than 1/32 inch (0.8 mm) between adjacent piles? | 513.19 | 0 | 0 | 0 | 0 | 10/1/2020 | Structures
| CA-Q-513 | 513E10321 | STRUCTURAL STEEL MEMBERS, LEVEL 6, AS PER PLAN | 17 | Engineered Drawing (Erection) Submittal | If the erection of structural steel involved a railroad, was the PE stamped engineered drawing submitted to the railroad for review 50 days before work began and approved by the appropriate railroad? | 501.05.A / 513.26 | 0 | 0 | 0 | 0 | 10/1/2020 | Structures
| CA-Q-513 | 513E10321 | STRUCTURAL STEEL MEMBERS, LEVEL 6, AS PER PLAN | 18 | Engineered Drawing (Erection) Submittal | For the erection of structural steel, does the PE stamped engineering drawing submittal meet the requirements of 501.05.B.4? Complete Erection Checklist CA-S-20. | 501.05.B4 / 513.19 | 0 | 0 | 0 | 0 | 10/1/2020 | Structures
| CA-Q-513 | 513E10321 | STRUCTURAL STEEL MEMBERS, LEVEL 6, AS PER PLAN | 19 | Engineered Drawing (Erection) Submittal | If the erection of structural steel involved another regulatory agency, such as the Coast Guard, or Army Corps of Engineers, was the PE stamped engineered drawing submitted to the agency before work began and approved by the appropriate agency? | 501.05.B4 / 513.26 | 0 | 0 | 0 | 0 | 10/1/2020 | Structures
| CA-Q-513 | 513E10321 | STRUCTURAL STEEL MEMBERS, LEVEL 6, AS PER PLAN | 20 | Engineered Drawing (Erection) Submittal | Was the PE stamped engineering drawing erection submittal reviewed by the Department, a meeting held, and the drawing accepted by the Department before erection work began? | 501.05.B4 / 513.19 | 0 | 0 | 0 | 0 | 10/1/2020 | Structures
| CA-Q-513 | 513E10321 | STRUCTURAL STEEL MEMBERS, LEVEL 6, AS PER PLAN | 21 | Erection | Did the Contractor follow the submitted Erection procedure with the equipment, locations, maintenance of traffic and sequence as submitted in the procedure? Document Contractor's compliance with approved erection procedure. | 501.05.B.4 | 0 | 0 | 0 | 0 | 10/1/2020 | Structures
| CA-Q-513 | 513E10321 | STRUCTURAL STEEL MEMBERS, LEVEL 6, AS PER PLAN | 22 | Erection | Were the beam seats inspected, clean, properly aligned and at the plan elevations? Document bearing seat elevations. | 513.26 | 0 | 0 | 0 | 0 | 10/1/2020 | Structures
| CA-Q-513 | 513E10321 | STRUCTURAL STEEL MEMBERS, LEVEL 6, AS PER PLAN | 23 | Erection | Were the bearings in the correct location, orientation and properly aligned and were temperature corrections made in the plumbness of the bearings? | 513.26 / 516.07 | 0 | 0 | 0 | 0 | 10/1/2020 | Structures
| CA-Q-513 | 513E10321 | STRUCTURAL STEEL MEMBERS, LEVEL 6, AS PER PLAN | 24 | Erection | Did the Contractor never lift structural members over active traffic? | 501.05.B.4 / 513.26 | 0 | 0 | 0 | 0 | 10/1/2020 | Structures
| CA-Q-513 | 513E10321 | STRUCTURAL STEEL MEMBERS, LEVEL 6, AS PER PLAN | 25 | Erection | Did the Contractor make all structural members stable before releasing traffic? | 501.05.B.4 / 513.26 | 0 | 0 | 0 | 0 | 10/1/2020 | Structures
| CA-Q-513 | 513E10321 | STRUCTURAL STEEL MEMBERS, LEVEL 6, AS PER PLAN | 26 | Erection | Did the Contractor supply any temporary supports necessary and install sufficient bracing to maintain structural stability and prevent lateral movement until completion of all construction activities? | 501.05.B.4.b / 513.26 | 0 | 0 | 0 | 0 | 10/1/2020 | Structures
| CA-Q-513 | 513E10321 | STRUCTURAL STEEL MEMBERS, LEVEL 6, AS PER PLAN | 27 | Erection | Did the Contractor provide methods and details for supporting the first beams or girders at the abutments and piers in each unit? | 513.26 | 0 | 0 | 0 | 0 | 10/1/2020 | Structures
| CA-Q-513 | 513E10321 | STRUCTURAL STEEL MEMBERS, LEVEL 6, AS PER PLAN | 28 | Erection | Did the Contractor not weld temporary members to permanent steel members? | 501.05.B.4 / 513.26 | 0 | 0 | 0 | 0 | 10/1/2020 | Structures
| CA-Q-513 | 513E10321 | STRUCTURAL STEEL MEMBERS, LEVEL 6, AS PER PLAN | 29 | Bolted Splices | Did the Contractor furnish proof of calibration of torque wrenches and skidmore device? | 513.20.F | 0 | 0 | 0 | 0 | 10/1/2020 | Structures
| CA-Q-513 | 513E10321 | STRUCTURAL STEEL MEMBERS, LEVEL 6, AS PER PLAN | 30 | Bolted Splices | Did the beams or girders to be spliced have their ends brought together and held at the correct relative elevation with respect to support points? | 513.2 | 0 | 0 | 0 | 0 | 10/1/2020 | Structures
| CA-Q-513 | 513E10321 | STRUCTURAL STEEL MEMBERS, LEVEL 6, AS PER PLAN | 31 | Bolted Splices | Were 50% of the bolt holes at the web and flange surfaces filled with a combination of drift pins and snug tight bolts before the beams and girders were released by the crane and allowed to deflect? | 513.20.C | 0 | 0 | 0 | 0 | 10/1/2020 | Structures
| CA-Q-513 | 513E10321 | STRUCTURAL STEEL MEMBERS, LEVEL 6, AS PER PLAN | 32 | Bolted Splices | Were all holes not filled with drift pins, filled with snug tight bolts before removal of any drift pins? | 513.20.C | 0 | 0 | 0 | 0 | 10/1/2020 | Structures
| CA-Q-513 | 513E10321 | STRUCTURAL STEEL MEMBERS, LEVEL 6, AS PER PLAN | 33 | Bolted Splices | Were all bolts replaced which were installed prior to inserting drift pins? | 513.20.C | 0 | 0 | 0 | 0 | 10/1/2020 | Structures
| CA-Q-513 | 513E10321 | STRUCTURAL STEEL MEMBERS, LEVEL 6, AS PER PLAN | 34 | Bolted Splices | After the cross frames were all attached, did the Contractor remove all drift pins and install bolts to a snug tight condition at all the splice locations? | 513.20.C | 0 | 0 | 0 | 0 | 10/1/2020 | Structures
| CA-Q-513 | 513E10321 | STRUCTURAL STEEL MEMBERS, LEVEL 6, AS PER PLAN | 35 | Bolted Splices | After the bolts were snug tight, did the Contractor match mark the nuts and bolts, so that relative rotation between the nut and bolt could be determined using the turn-of-the-nut method? | 513.20.C | 0 | 0 | 0 | 0 | 10/1/2020 | Structures
| CA-Q-513 | 513E10321 | STRUCTURAL STEEL MEMBERS, LEVEL 6, AS PER PLAN | 36 | Bolted Splices | Did the Contractor attain the bolt tension specified in Table 513.20-2 by tightening all nuts to the additional specified rotation in Table 513.20-3? | 513.20.D | 0 | 0 | 0 | 0 | 10/1/2020 | Structures
| CA-Q-513 | 513E10321 | STRUCTURAL STEEL MEMBERS, LEVEL 6, AS PER PLAN | 37 | Bolted Splices | Did the Engineer witness the Contractor calibrating the torque wrench using a tension device on 3 representative bolts and the determination of a job inspection torque? | 513.20.E | 0 | 0 | 0 | 0 | 10/1/2020 | Structures
| CA-Q-513 | 513E10321 | STRUCTURAL STEEL MEMBERS, LEVEL 6, AS PER PLAN | 38 | Bolted Splices | Did the Engineer witness and accept the first completed connection by checking if the job inspection torque did not turn the nut or bolt head? Document the date the Engineer inspected first completed joint and others as necessary. | 513.20.E | 0 | 0 | 0 | 0 | 10/1/2020 | Structures
| CA-Q-513 | 513E10321 | STRUCTURAL STEEL MEMBERS, LEVEL 6, AS PER PLAN | 39 | Bolted Splices | Were at least 10 percent of tightened bolts checked to see if they did not turn at the job inspection torque at the connection? | 513.20.E | 0 | 0 | 0 | 0 | 10/1/2020 | Structures
| CA-Q-513 | 513E10321 | STRUCTURAL STEEL MEMBERS, LEVEL 6, AS PER PLAN | 40 | Bolted Splices | In spliced bolted connections of tension or flexural members, was a clearance of not more than 1/4 inch (6 mm) maintained between the abutting surfaces of spliced members and for spliced compression members, was a uniform bearing attained between the abutting surfaces? | 513.16 | 0 | 0 | 0 | 0 | 10/1/2020 | Structures
| CA-Q-513 | 513E10321 | STRUCTURAL STEEL MEMBERS, LEVEL 6, AS PER PLAN | 41 | Welding | Were all welders qualified for the specific welding by AWS or ODOT's certified welder program? | 513.21 / S 1011 | 0 | 0 | 0 | 0 | 10/1/2020 | Structures
| CA-Q-513 | 513E10321 | STRUCTURAL STEEL MEMBERS, LEVEL 6, AS PER PLAN | 42 | Welding | If the Contractor used welding processes other than shield metal arc(stick) welding, were those processes approved by the Office of Materials Management? | 513.21 | 0 | 0 | 0 | 0 | 10/1/2020 | Structures
| CA-Q-513 | 513E10321 | STRUCTURAL STEEL MEMBERS, LEVEL 6, AS PER PLAN | 43 | Welding | Were the electrodes used to make permanent welds to steel of the low hydrogen type, stored in warm and dry environment and on the list of OMM's approved electrodes? | AWS D1.5 Bridge Welding Code 4.5 / MOP 513.21 | 0 | 0 | 0 | 0 | 10/1/2020 | Structures
| CA-Q-513 | 513E10321 | STRUCTURAL STEEL MEMBERS, LEVEL 6, AS PER PLAN | 44 | Welding | After the electrodes were exposed to the atmosphere, were they properly dried and stored? | AWS D1.5 Bridge Welding Code 4.5 / MOP 513.21 | 0 | 0 | 0 | 0 | 10/1/2020 | Structures
| CA-Q-513 | 513E10321 | STRUCTURAL STEEL MEMBERS, LEVEL 6, AS PER PLAN | 45 | Welding | Was the structural steel preheated per AWS D1.5 Bridge Welding Code for a distance equal to the thickness of the steel, but not less than 3 inches both laterally and in advance of the welding? | AWS D1.5 Bridge Welding Code Table 4.3 / MOP 513.21 | 0 | 0 | 0 | 0 | 10/1/2020 | Structures
| CA-Q-513 | 513E10321 | STRUCTURAL STEEL MEMBERS, LEVEL 6, AS PER PLAN | 46 | Welding | Were the fillet welds the proper size after checking them with the welding gauge? | AWS D1.5 Bridge Welding Code 3.6 / MOP 513.21 | 0 | 0 | 0 | 0 | 10/1/2020 | Structures
| CA-Q-513 | 513E10321 | STRUCTURAL STEEL MEMBERS, LEVEL 6, AS PER PLAN | 47 | Welding | Were the welds slagged and free of defects such as cracks, pits, craters and undercutting? | AWS D1.5 Bridge Welding Code 3.7 / MOP 513.21 | 0 | 0 | 0 | 0 | 10/1/2020 | Structures
| CA-Q-513 | 513E10321 | STRUCTURAL STEEL MEMBERS, LEVEL 6, AS PER PLAN | 48 | Welding | Were all arc strikes ground to remove the defect and Magnetic Particle tested and Hardness tested in tension zones? | AWS D1.5 Bridge Welding Code 3.10 / MOP 513.21 | 0 | 0 | 0 | 0 | 10/1/2020 | Structures
| CA-Q-513 | 513E10321 | STRUCTURAL STEEL MEMBERS, LEVEL 6, AS PER PLAN | 49 | Non-Destructive Testing | Did the Contractor notify the Department at least 48 hours before performing Non-Destructive testing? Document type of non-destructive testing, (Radiograph Inspection, Magnetic Particle Inspection or Ultrasonic Testing). | 513.25 / S 1011 / AWS D1.5 Bridge Welding Code | 0 | 0 | 0 | 0 | 10/1/2020 | Structures
| CA-Q-513 | 513E10321 | STRUCTURAL STEEL MEMBERS, LEVEL 6, AS PER PLAN | 50 | Non-Destructive Testing | Did the Non-Destructive testing confirm to the AWS D1.5 Bridge welding code and Supplement 1011? | 513.25 / S 1011 / AWS D1.5 Bridge Welding Code | 0 | 0 | 0 | 0 | 10/1/2020 | Structures
| CA-Q-513 | 513E10321 | STRUCTURAL STEEL MEMBERS, LEVEL 6, AS PER PLAN | 51 | Non-Destructive Testing | Did the Contractor submit radiographs or ultrasonic technical reports to the Office of Materials Management for acceptance? | 513.25 | 0 | 0 | 0 | 0 | 10/1/2020 | Structures
| CA-Q-513 | 513E10400 | STRUCTURAL STEEL MEMBERS, HYBRID GIRDER, LEVEL SIX (6) FABRICATION | 1 | General | Was the structural steel fabricator chosen by the Contractor, prequalified with the level of fabrication required for the structural steel work on this Project? Document Fabricator. | 513.02 / S 1078 | 0 | 0 | 0 | 0 | 10/1/2020 | Structures
| CA-Q-513 | 513E10400 | STRUCTURAL STEEL MEMBERS, HYBRID GIRDER, LEVEL SIX (6) FABRICATION | 2 | General | Did the Contractor/fabricator provide certified test data, mill certifications, a letter of acceptance and a TE 24 with the shipment for the structural steel? | 513.08 / 501.06 / S 1078 | 0 | 0 | 0 | 0 | 10/1/2020 | Structures
| CA-Q-513 | 513E10400 | STRUCTURAL STEEL MEMBERS, HYBRID GIRDER, LEVEL SIX (6) FABRICATION | 3 | Material Requirements | If the erection of structural steel involved another regulatory agency, such as the Coast Guard, or Army Corps of Engineers, was the PE stamped Engineered Drawing submitted to the agency before work began and approved by the appropriate agency? |  | 0 | 0 | 0 | 0 | 10/1/2020 | Structures
| CA-Q-513 | 513E10400 | STRUCTURAL STEEL MEMBERS, HYBRID GIRDER, LEVEL SIX (6) FABRICATION | 4 | Material Requirements | For repairing, extending, or altering existing structures, did the Contractor take measurements of the existing structure to accurately join old and new work? | 513.04 | 0 | 0 | 0 | 0 | 10/1/2020 | Structures
| CA-Q-513 | 513E10400 | STRUCTURAL STEEL MEMBERS, HYBRID GIRDER, LEVEL SIX (6) FABRICATION | 5 | Material Requirements | Did the fabricator provide Shop Drawings according to 501.04 with details and dimensions of the structural steel components? | 513.06 / 501.04 | 0 | 0 | 0 | 0 | 10/1/2020 | Structures
| CA-Q-513 | 513E10400 | STRUCTURAL STEEL MEMBERS, HYBRID GIRDER, LEVEL SIX (6) FABRICATION | 6 | Material Requirements | Did the Contractor/fabricator conduct a prefabrication meeting at least 3 days after the Department received the Shop Drawings prior to fabrication of the structural steel? | 513.07 | 0 | 0 | 0 | 0 | 10/1/2020 | Structures
| CA-Q-513 | 513E10400 | STRUCTURAL STEEL MEMBERS, HYBRID GIRDER, LEVEL SIX (6) FABRICATION | 7 | Material Requirements | Did the fabricator mark each steel component with specified code and heat number? | 513.09 | 0 | 0 | 0 | 0 | 10/1/2020 | Structures
| CA-Q-513 | 513E10400 | STRUCTURAL STEEL MEMBERS, HYBRID GIRDER, LEVEL SIX (6) FABRICATION | 8 | Material Requirements | Was the structural steel coated prior to coming to the project site if specified in the plans? (No epoxy or urethane coating at splice joint surfaces.) Document coating type if specified. | 513.27 | 0 | 0 | 0 | 0 | 10/1/2020 | Structures
| CA-Q-513 | 513E10400 | STRUCTURAL STEEL MEMBERS, HYBRID GIRDER, LEVEL SIX (6) FABRICATION | 9 | Material Requirements | Did the fabricator/Contractor store structural material in the shop and field above the ground on supports and clean before incorporation into the work? | 513.1 | 0 | 0 | 0 | 0 | 10/1/2020 | Structures
| CA-Q-513 | 513E10400 | STRUCTURAL STEEL MEMBERS, HYBRID GIRDER, LEVEL SIX (6) FABRICATION | 10 | Material Requirements | Was the structural steel within the specified camber tolerance at mid-span of 0 inches and the greater of + 3/4 inch or the designated haunch height? | 513.11 | 0 | 0 | 0 | 0 | 10/1/2020 | Structures
| CA-Q-513 | 513E10400 | STRUCTURAL STEEL MEMBERS, HYBRID GIRDER, LEVEL SIX (6) FABRICATION | 11 | Material Requirements | Was the structural steel within the specified tolerances for sweep or horizontal curvature of 1/8 inch in 10 feet? | 513.11 | 0 | 0 | 0 | 0 | 10/1/2020 | Structures
| CA-Q-513 | 513E10400 | STRUCTURAL STEEL MEMBERS, HYBRID GIRDER, LEVEL SIX (6) FABRICATION | 12 | Material Requirements | Were the structural steel components free of fins, tears, slivers and any burred or sharp edges with a smooth surface? | 513.12 | 0 | 0 | 0 | 0 | 10/1/2020 | Structures
| CA-Q-513 | 513E10400 | STRUCTURAL STEEL MEMBERS, HYBRID GIRDER, LEVEL SIX (6) FABRICATION | 13 | Material Requirements | Were the bearing stiffeners flush and square with the web and at least 75 percent of the area of the ends were in contact with the inner surface of the flange and vertical after erection? | 513.13 | 0 | 0 | 0 | 0 | 10/1/2020 | Structures
| CA-Q-513 | 513E10400 | STRUCTURAL STEEL MEMBERS, HYBRID GIRDER, LEVEL SIX (6) FABRICATION | 14 | Material Requirements | Did the fabricator provide fill plates to compensate for the misalignment of abutting elements due to differences in thickness of flanges and webs at the splice locations? | 513.14 | 0 | 0 | 0 | 0 | 10/1/2020 | Structures
| CA-Q-513 | 513E10400 | STRUCTURAL STEEL MEMBERS, HYBRID GIRDER, LEVEL SIX (6) FABRICATION | 15 | Material Requirements | If members were to be heat curved, did the Fabricator submit the detailed procedure, including necessary calculations, to the Office of Materials Management for acceptance of the procedure before starting this work? | 513.15 | 0 | 0 | 0 | 0 | 10/1/2020 | Structures
| CA-Q-513 | 513E10400 | STRUCTURAL STEEL MEMBERS, HYBRID GIRDER, LEVEL SIX (6) FABRICATION | 16 | Material Requirements | Did the finished holes for bolted connections not have a diameter larger than the nominal diameter of the bolt plus 1/16 inch (1.6 mm) and no offset greater than 1/32 inch (0.8 mm) between adjacent piles? | 513.19 | 0 | 0 | 0 | 0 | 10/1/2020 | Structures
| CA-Q-513 | 513E10400 | STRUCTURAL STEEL MEMBERS, HYBRID GIRDER, LEVEL SIX (6) FABRICATION | 17 | Engineered Drawing (Erection) Submittal | If the erection of structural steel involved a railroad, was the PE stamped engineered drawing submitted to the railroad for review 50 days before work began and approved by the appropriate railroad? | 501.05.A / 513.26 | 0 | 0 | 0 | 0 | 10/1/2020 | Structures
| CA-Q-513 | 513E10400 | STRUCTURAL STEEL MEMBERS, HYBRID GIRDER, LEVEL SIX (6) FABRICATION | 18 | Engineered Drawing (Erection) Submittal | For the erection of structural steel, does the PE stamped engineering drawing submittal meet the requirements of 501.05.B.4? Complete Erection Checklist CA-S-20. | 501.05.B4 / 513.19 | 0 | 0 | 0 | 0 | 10/1/2020 | Structures
| CA-Q-513 | 513E10400 | STRUCTURAL STEEL MEMBERS, HYBRID GIRDER, LEVEL SIX (6) FABRICATION | 19 | Engineered Drawing (Erection) Submittal | If the erection of structural steel involved another regulatory agency, such as the Coast Guard, or Army Corps of Engineers, was the PE stamped engineered drawing submitted to the agency before work began and approved by the appropriate agency? | 501.05.B4 / 513.26 | 0 | 0 | 0 | 0 | 10/1/2020 | Structures
| CA-Q-513 | 513E10400 | STRUCTURAL STEEL MEMBERS, HYBRID GIRDER, LEVEL SIX (6) FABRICATION | 20 | Engineered Drawing (Erection) Submittal | Was the PE stamped engineering drawing erection submittal reviewed by the Department, a meeting held, and the drawing accepted by the Department before erection work began? | 501.05.B4 / 513.19 | 0 | 0 | 0 | 0 | 10/1/2020 | Structures
| CA-Q-513 | 513E10400 | STRUCTURAL STEEL MEMBERS, HYBRID GIRDER, LEVEL SIX (6) FABRICATION | 21 | Erection | Did the Contractor follow the submitted Erection procedure with the equipment, locations, maintenance of traffic and sequence as submitted in the procedure? Document Contractor's compliance with approved erection procedure. | 501.05.B.4 | 0 | 0 | 0 | 0 | 10/1/2020 | Structures
| CA-Q-513 | 513E10400 | STRUCTURAL STEEL MEMBERS, HYBRID GIRDER, LEVEL SIX (6) FABRICATION | 22 | Erection | Were the beam seats inspected, clean, properly aligned and at the plan elevations? Document bearing seat elevations. | 513.26 | 0 | 0 | 0 | 0 | 10/1/2020 | Structures
| CA-Q-513 | 513E10400 | STRUCTURAL STEEL MEMBERS, HYBRID GIRDER, LEVEL SIX (6) FABRICATION | 23 | Erection | Were the bearings in the correct location, orientation and properly aligned and were temperature corrections made in the plumbness of the bearings? | 513.26 / 516.07 | 0 | 0 | 0 | 0 | 10/1/2020 | Structures
| CA-Q-513 | 513E10400 | STRUCTURAL STEEL MEMBERS, HYBRID GIRDER, LEVEL SIX (6) FABRICATION | 24 | Erection | Did the Contractor never lift structural members over active traffic? | 501.05.B.4 / 513.26 | 0 | 0 | 0 | 0 | 10/1/2020 | Structures
| CA-Q-513 | 513E10400 | STRUCTURAL STEEL MEMBERS, HYBRID GIRDER, LEVEL SIX (6) FABRICATION | 25 | Erection | Did the Contractor make all structural members stable before releasing traffic? | 501.05.B.4 / 513.26 | 0 | 0 | 0 | 0 | 10/1/2020 | Structures
| CA-Q-513 | 513E10400 | STRUCTURAL STEEL MEMBERS, HYBRID GIRDER, LEVEL SIX (6) FABRICATION | 26 | Erection | Did the Contractor supply any temporary supports necessary and install sufficient bracing to maintain structural stability and prevent lateral movement until completion of all construction activities? | 501.05.B.4.b / 513.26 | 0 | 0 | 0 | 0 | 10/1/2020 | Structures
| CA-Q-513 | 513E10400 | STRUCTURAL STEEL MEMBERS, HYBRID GIRDER, LEVEL SIX (6) FABRICATION | 27 | Erection | Did the Contractor provide methods and details for supporting the first beams or girders at the abutments and piers in each unit? | 513.26 | 0 | 0 | 0 | 0 | 10/1/2020 | Structures
| CA-Q-513 | 513E10400 | STRUCTURAL STEEL MEMBERS, HYBRID GIRDER, LEVEL SIX (6) FABRICATION | 28 | Erection | Did the Contractor not weld temporary members to permanent steel members? | 501.05.B.4 / 513.26 | 0 | 0 | 0 | 0 | 10/1/2020 | Structures
| CA-Q-513 | 513E10400 | STRUCTURAL STEEL MEMBERS, HYBRID GIRDER, LEVEL SIX (6) FABRICATION | 29 | Bolted Splices | Did the Contractor furnish proof of calibration of torque wrenches and skidmore device? | 513.20.F | 0 | 0 | 0 | 0 | 10/1/2020 | Structures
| CA-Q-513 | 513E10400 | STRUCTURAL STEEL MEMBERS, HYBRID GIRDER, LEVEL SIX (6) FABRICATION | 30 | Bolted Splices | Did the beams or girders to be spliced have their ends brought together and held at the correct relative elevation with respect to support points? | 513.2 | 0 | 0 | 0 | 0 | 10/1/2020 | Structures
| CA-Q-513 | 513E10400 | STRUCTURAL STEEL MEMBERS, HYBRID GIRDER, LEVEL SIX (6) FABRICATION | 31 | Bolted Splices | Were 50% of the bolt holes at the web and flange surfaces filled with a combination of drift pins and snug tight bolts before the beams and girders were released by the crane and allowed to deflect? | 513.20.C | 0 | 0 | 0 | 0 | 10/1/2020 | Structures
| CA-Q-513 | 513E10400 | STRUCTURAL STEEL MEMBERS, HYBRID GIRDER, LEVEL SIX (6) FABRICATION | 32 | Bolted Splices | Were all holes not filled with drift pins, filled with snug tight bolts before removal of any drift pins? | 513.20.C | 0 | 0 | 0 | 0 | 10/1/2020 | Structures
| CA-Q-513 | 513E10400 | STRUCTURAL STEEL MEMBERS, HYBRID GIRDER, LEVEL SIX (6) FABRICATION | 33 | Bolted Splices | Were all bolts replaced which were installed prior to inserting drift pins? | 513.20.C | 0 | 0 | 0 | 0 | 10/1/2020 | Structures
| CA-Q-513 | 513E10400 | STRUCTURAL STEEL MEMBERS, HYBRID GIRDER, LEVEL SIX (6) FABRICATION | 34 | Bolted Splices | After the cross frames were all attached, did the Contractor remove all drift pins and install bolts to a snug tight condition at all the splice locations? | 513.20.C | 0 | 0 | 0 | 0 | 10/1/2020 | Structures
| CA-Q-513 | 513E10400 | STRUCTURAL STEEL MEMBERS, HYBRID GIRDER, LEVEL SIX (6) FABRICATION | 35 | Bolted Splices | After the bolts were snug tight, did the Contractor match mark the nuts and bolts, so that relative rotation between the nut and bolt could be determined using the turn-of-the-nut method? | 513.20.C | 0 | 0 | 0 | 0 | 10/1/2020 | Structures
| CA-Q-513 | 513E10400 | STRUCTURAL STEEL MEMBERS, HYBRID GIRDER, LEVEL SIX (6) FABRICATION | 36 | Bolted Splices | Did the Contractor attain the bolt tension specified in Table 513.20-2 by tightening all nuts to the additional specified rotation in Table 513.20-3? | 513.20.D | 0 | 0 | 0 | 0 | 10/1/2020 | Structures
| CA-Q-513 | 513E10400 | STRUCTURAL STEEL MEMBERS, HYBRID GIRDER, LEVEL SIX (6) FABRICATION | 37 | Bolted Splices | Did the Engineer witness the Contractor calibrating the torque wrench using a tension device on 3 representative bolts and the determination of a job inspection torque? | 513.20.E | 0 | 0 | 0 | 0 | 10/1/2020 | Structures
| CA-Q-513 | 513E10400 | STRUCTURAL STEEL MEMBERS, HYBRID GIRDER, LEVEL SIX (6) FABRICATION | 38 | Bolted Splices | Did the Engineer witness and accept the first completed connection by checking if the job inspection torque did not turn the nut or bolt head? Document the date the Engineer inspected first completed joint and others as necessary. | 513.20.E | 0 | 0 | 0 | 0 | 10/1/2020 | Structures
| CA-Q-513 | 513E10400 | STRUCTURAL STEEL MEMBERS, HYBRID GIRDER, LEVEL SIX (6) FABRICATION | 39 | Bolted Splices | Were at least 10 percent of tightened bolts checked to see if they did not turn at the job inspection torque at the connection? | 513.20.E | 0 | 0 | 0 | 0 | 10/1/2020 | Structures
| CA-Q-513 | 513E10400 | STRUCTURAL STEEL MEMBERS, HYBRID GIRDER, LEVEL SIX (6) FABRICATION | 40 | Bolted Splices | In spliced bolted connections of tension or flexural members, was a clearance of not more than 1/4 inch (6 mm) maintained between the abutting surfaces of spliced members and for spliced compression members, was a uniform bearing attained between the abutting surfaces? | 513.16 | 0 | 0 | 0 | 0 | 10/1/2020 | Structures
| CA-Q-513 | 513E10400 | STRUCTURAL STEEL MEMBERS, HYBRID GIRDER, LEVEL SIX (6) FABRICATION | 41 | Welding | Were all welders qualified for the specific welding by AWS or ODOT's certified welder program? | 513.21 / S 1011 | 0 | 0 | 0 | 0 | 10/1/2020 | Structures
| CA-Q-513 | 513E10400 | STRUCTURAL STEEL MEMBERS, HYBRID GIRDER, LEVEL SIX (6) FABRICATION | 42 | Welding | If the Contractor used welding processes other than shield metal arc(stick) welding, were those processes approved by the Office of Materials Management? | 513.21 | 0 | 0 | 0 | 0 | 10/1/2020 | Structures
| CA-Q-513 | 513E10400 | STRUCTURAL STEEL MEMBERS, HYBRID GIRDER, LEVEL SIX (6) FABRICATION | 43 | Welding | Were the electrodes used to make permanent welds to steel of the low hydrogen type, stored in warm and dry environment and on the list of OMM's approved electrodes? | AWS D1.5 Bridge Welding Code 4.5 / MOP 513.21 | 0 | 0 | 0 | 0 | 10/1/2020 | Structures
| CA-Q-513 | 513E10400 | STRUCTURAL STEEL MEMBERS, HYBRID GIRDER, LEVEL SIX (6) FABRICATION | 44 | Welding | After the electrodes were exposed to the atmosphere, were they properly dried and stored? | AWS D1.5 Bridge Welding Code 4.5 / MOP 513.21 | 0 | 0 | 0 | 0 | 10/1/2020 | Structures
| CA-Q-513 | 513E10400 | STRUCTURAL STEEL MEMBERS, HYBRID GIRDER, LEVEL SIX (6) FABRICATION | 45 | Welding | Was the structural steel preheated per AWS D1.5 Bridge Welding Code for a distance equal to the thickness of the steel, but not less than 3 inches both laterally and in advance of the welding? | AWS D1.5 Bridge Welding Code Table 4.3 / MOP 513.21 | 0 | 0 | 0 | 0 | 10/1/2020 | Structures
| CA-Q-513 | 513E10400 | STRUCTURAL STEEL MEMBERS, HYBRID GIRDER, LEVEL SIX (6) FABRICATION | 46 | Welding | Were the fillet welds the proper size after checking them with the welding gauge? | AWS D1.5 Bridge Welding Code 3.6 / MOP 513.21 | 0 | 0 | 0 | 0 | 10/1/2020 | Structures
| CA-Q-513 | 513E10400 | STRUCTURAL STEEL MEMBERS, HYBRID GIRDER, LEVEL SIX (6) FABRICATION | 47 | Welding | Were the welds slagged and free of defects such as cracks, pits, craters and undercutting? | AWS D1.5 Bridge Welding Code 3.7 / MOP 513.21 | 0 | 0 | 0 | 0 | 10/1/2020 | Structures
| CA-Q-513 | 513E10400 | STRUCTURAL STEEL MEMBERS, HYBRID GIRDER, LEVEL SIX (6) FABRICATION | 48 | Welding | Were all arc strikes ground to remove the defect and Magnetic Particle tested and Hardness tested in tension zones? | AWS D1.5 Bridge Welding Code 3.10 / MOP 513.21 | 0 | 0 | 0 | 0 | 10/1/2020 | Structures
| CA-Q-513 | 513E10400 | STRUCTURAL STEEL MEMBERS, HYBRID GIRDER, LEVEL SIX (6) FABRICATION | 49 | Non-Destructive Testing | Did the Contractor notify the Department at least 48 hours before performing Non-Destructive testing? Document type of non-destructive testing, (Radiograph Inspection, Magnetic Particle Inspection or Ultrasonic Testing). | 513.25 / S 1011 / AWS D1.5 Bridge Welding Code | 0 | 0 | 0 | 0 | 10/1/2020 | Structures
| CA-Q-513 | 513E10400 | STRUCTURAL STEEL MEMBERS, HYBRID GIRDER, LEVEL SIX (6) FABRICATION | 50 | Non-Destructive Testing | Did the Non-Destructive testing confirm to the AWS D1.5 Bridge welding code and Supplement 1011? | 513.25 / S 1011 / AWS D1.5 Bridge Welding Code | 0 | 0 | 0 | 0 | 10/1/2020 | Structures
| CA-Q-513 | 513E10400 | STRUCTURAL STEEL MEMBERS, HYBRID GIRDER, LEVEL SIX (6) FABRICATION | 51 | Non-Destructive Testing | Did the Contractor submit radiographs or ultrasonic technical reports to the Office of Materials Management for acceptance? | 513.25 | 0 | 0 | 0 | 0 | 10/1/2020 | Structures
| CA-Q-513 | 513E10401 | STRUCTURAL STEEL MEMBERS, HYBRID GIRDER, LEVEL SIX (6) FABRICATION, AS PER PLAN | 1 | General | Was the structural steel fabricator chosen by the Contractor, prequalified with the level of fabrication required for the structural steel work on this Project? Document Fabricator. | 513.02 / S 1078 | 0 | 0 | 0 | 0 | 10/1/2020 | Structures
| CA-Q-513 | 513E10401 | STRUCTURAL STEEL MEMBERS, HYBRID GIRDER, LEVEL SIX (6) FABRICATION, AS PER PLAN | 2 | General | Did the Contractor/fabricator provide certified test data, mill certifications, a letter of acceptance and a TE 24 with the shipment for the structural steel? | 513.08 / 501.06 / S 1078 | 0 | 0 | 0 | 0 | 10/1/2020 | Structures
| CA-Q-513 | 513E10401 | STRUCTURAL STEEL MEMBERS, HYBRID GIRDER, LEVEL SIX (6) FABRICATION, AS PER PLAN | 3 | Material Requirements | If the erection of structural steel involved another regulatory agency, such as the Coast Guard, or Army Corps of Engineers, was the PE stamped Engineered Drawing submitted to the agency before work began and approved by the appropriate agency? |  | 0 | 0 | 0 | 0 | 10/1/2020 | Structures
| CA-Q-513 | 513E10401 | STRUCTURAL STEEL MEMBERS, HYBRID GIRDER, LEVEL SIX (6) FABRICATION, AS PER PLAN | 4 | Material Requirements | For repairing, extending, or altering existing structures, did the Contractor take measurements of the existing structure to accurately join old and new work? | 513.04 | 0 | 0 | 0 | 0 | 10/1/2020 | Structures
| CA-Q-513 | 513E10401 | STRUCTURAL STEEL MEMBERS, HYBRID GIRDER, LEVEL SIX (6) FABRICATION, AS PER PLAN | 5 | Material Requirements | Did the fabricator provide Shop Drawings according to 501.04 with details and dimensions of the structural steel components? | 513.06 / 501.04 | 0 | 0 | 0 | 0 | 10/1/2020 | Structures
| CA-Q-513 | 513E10401 | STRUCTURAL STEEL MEMBERS, HYBRID GIRDER, LEVEL SIX (6) FABRICATION, AS PER PLAN | 6 | Material Requirements | Did the Contractor/fabricator conduct a prefabrication meeting at least 3 days after the Department received the Shop Drawings prior to fabrication of the structural steel? | 513.07 | 0 | 0 | 0 | 0 | 10/1/2020 | Structures
| CA-Q-513 | 513E10401 | STRUCTURAL STEEL MEMBERS, HYBRID GIRDER, LEVEL SIX (6) FABRICATION, AS PER PLAN | 7 | Material Requirements | Did the fabricator mark each steel component with specified code and heat number? | 513.09 | 0 | 0 | 0 | 0 | 10/1/2020 | Structures
| CA-Q-513 | 513E10401 | STRUCTURAL STEEL MEMBERS, HYBRID GIRDER, LEVEL SIX (6) FABRICATION, AS PER PLAN | 8 | Material Requirements | Was the structural steel coated prior to coming to the project site if specified in the plans? (No epoxy or urethane coating at splice joint surfaces.) Document coating type if specified. | 513.27 | 0 | 0 | 0 | 0 | 10/1/2020 | Structures
| CA-Q-513 | 513E10401 | STRUCTURAL STEEL MEMBERS, HYBRID GIRDER, LEVEL SIX (6) FABRICATION, AS PER PLAN | 9 | Material Requirements | Did the fabricator/Contractor store structural material in the shop and field above the ground on supports and clean before incorporation into the work? | 513.1 | 0 | 0 | 0 | 0 | 10/1/2020 | Structures
| CA-Q-513 | 513E10401 | STRUCTURAL STEEL MEMBERS, HYBRID GIRDER, LEVEL SIX (6) FABRICATION, AS PER PLAN | 10 | Material Requirements | Was the structural steel within the specified camber tolerance at mid-span of 0 inches and the greater of + 3/4 inch or the designated haunch height? | 513.11 | 0 | 0 | 0 | 0 | 10/1/2020 | Structures
| CA-Q-513 | 513E10401 | STRUCTURAL STEEL MEMBERS, HYBRID GIRDER, LEVEL SIX (6) FABRICATION, AS PER PLAN | 11 | Material Requirements | Was the structural steel within the specified tolerances for sweep or horizontal curvature of 1/8 inch in 10 feet? | 513.11 | 0 | 0 | 0 | 0 | 10/1/2020 | Structures
| CA-Q-513 | 513E10401 | STRUCTURAL STEEL MEMBERS, HYBRID GIRDER, LEVEL SIX (6) FABRICATION, AS PER PLAN | 12 | Material Requirements | Were the structural steel components free of fins, tears, slivers and any burred or sharp edges with a smooth surface? | 513.12 | 0 | 0 | 0 | 0 | 10/1/2020 | Structures
| CA-Q-513 | 513E10401 | STRUCTURAL STEEL MEMBERS, HYBRID GIRDER, LEVEL SIX (6) FABRICATION, AS PER PLAN | 13 | Material Requirements | Were the bearing stiffeners flush and square with the web and at least 75 percent of the area of the ends were in contact with the inner surface of the flange and vertical after erection? | 513.13 | 0 | 0 | 0 | 0 | 10/1/2020 | Structures
| CA-Q-513 | 513E10401 | STRUCTURAL STEEL MEMBERS, HYBRID GIRDER, LEVEL SIX (6) FABRICATION, AS PER PLAN | 14 | Material Requirements | Did the fabricator provide fill plates to compensate for the misalignment of abutting elements due to differences in thickness of flanges and webs at the splice locations? | 513.14 | 0 | 0 | 0 | 0 | 10/1/2020 | Structures
| CA-Q-513 | 513E10401 | STRUCTURAL STEEL MEMBERS, HYBRID GIRDER, LEVEL SIX (6) FABRICATION, AS PER PLAN | 15 | Material Requirements | If members were to be heat curved, did the Fabricator submit the detailed procedure, including necessary calculations, to the Office of Materials Management for acceptance of the procedure before starting this work? | 513.15 | 0 | 0 | 0 | 0 | 10/1/2020 | Structures
| CA-Q-513 | 513E10401 | STRUCTURAL STEEL MEMBERS, HYBRID GIRDER, LEVEL SIX (6) FABRICATION, AS PER PLAN | 16 | Material Requirements | Did the finished holes for bolted connections not have a diameter larger than the nominal diameter of the bolt plus 1/16 inch (1.6 mm) and no offset greater than 1/32 inch (0.8 mm) between adjacent piles? | 513.19 | 0 | 0 | 0 | 0 | 10/1/2020 | Structures
| CA-Q-513 | 513E10401 | STRUCTURAL STEEL MEMBERS, HYBRID GIRDER, LEVEL SIX (6) FABRICATION, AS PER PLAN | 17 | Engineered Drawing (Erection) Submittal | If the erection of structural steel involved a railroad, was the PE stamped engineered drawing submitted to the railroad for review 50 days before work began and approved by the appropriate railroad? | 501.05.A / 513.26 | 0 | 0 | 0 | 0 | 10/1/2020 | Structures
| CA-Q-513 | 513E10401 | STRUCTURAL STEEL MEMBERS, HYBRID GIRDER, LEVEL SIX (6) FABRICATION, AS PER PLAN | 18 | Engineered Drawing (Erection) Submittal | For the erection of structural steel, does the PE stamped engineering drawing submittal meet the requirements of 501.05.B.4? Complete Erection Checklist CA-S-20. | 501.05.B4 / 513.19 | 0 | 0 | 0 | 0 | 10/1/2020 | Structures
| CA-Q-513 | 513E10401 | STRUCTURAL STEEL MEMBERS, HYBRID GIRDER, LEVEL SIX (6) FABRICATION, AS PER PLAN | 19 | Engineered Drawing (Erection) Submittal | If the erection of structural steel involved another regulatory agency, such as the Coast Guard, or Army Corps of Engineers, was the PE stamped engineered drawing submitted to the agency before work began and approved by the appropriate agency? | 501.05.B4 / 513.26 | 0 | 0 | 0 | 0 | 10/1/2020 | Structures
| CA-Q-513 | 513E10401 | STRUCTURAL STEEL MEMBERS, HYBRID GIRDER, LEVEL SIX (6) FABRICATION, AS PER PLAN | 20 | Engineered Drawing (Erection) Submittal | Was the PE stamped engineering drawing erection submittal reviewed by the Department, a meeting held, and the drawing accepted by the Department before erection work began? | 501.05.B4 / 513.19 | 0 | 0 | 0 | 0 | 10/1/2020 | Structures
| CA-Q-513 | 513E10401 | STRUCTURAL STEEL MEMBERS, HYBRID GIRDER, LEVEL SIX (6) FABRICATION, AS PER PLAN | 21 | Erection | Did the Contractor follow the submitted Erection procedure with the equipment, locations, maintenance of traffic and sequence as submitted in the procedure? Document Contractor's compliance with approved erection procedure. | 501.05.B.4 | 0 | 0 | 0 | 0 | 10/1/2020 | Structures
| CA-Q-513 | 513E10401 | STRUCTURAL STEEL MEMBERS, HYBRID GIRDER, LEVEL SIX (6) FABRICATION, AS PER PLAN | 22 | Erection | Were the beam seats inspected, clean, properly aligned and at the plan elevations? Document bearing seat elevations. | 513.26 | 0 | 0 | 0 | 0 | 10/1/2020 | Structures
| CA-Q-513 | 513E10401 | STRUCTURAL STEEL MEMBERS, HYBRID GIRDER, LEVEL SIX (6) FABRICATION, AS PER PLAN | 23 | Erection | Were the bearings in the correct location, orientation and properly aligned and were temperature corrections made in the plumbness of the bearings? | 513.26 / 516.07 | 0 | 0 | 0 | 0 | 10/1/2020 | Structures
| CA-Q-513 | 513E10401 | STRUCTURAL STEEL MEMBERS, HYBRID GIRDER, LEVEL SIX (6) FABRICATION, AS PER PLAN | 24 | Erection | Did the Contractor never lift structural members over active traffic? | 501.05.B.4 / 513.26 | 0 | 0 | 0 | 0 | 10/1/2020 | Structures
| CA-Q-513 | 513E10401 | STRUCTURAL STEEL MEMBERS, HYBRID GIRDER, LEVEL SIX (6) FABRICATION, AS PER PLAN | 25 | Erection | Did the Contractor make all structural members stable before releasing traffic? | 501.05.B.4 / 513.26 | 0 | 0 | 0 | 0 | 10/1/2020 | Structures
| CA-Q-513 | 513E10401 | STRUCTURAL STEEL MEMBERS, HYBRID GIRDER, LEVEL SIX (6) FABRICATION, AS PER PLAN | 26 | Erection | Did the Contractor supply any temporary supports necessary and install sufficient bracing to maintain structural stability and prevent lateral movement until completion of all construction activities? | 501.05.B.4.b / 513.26 | 0 | 0 | 0 | 0 | 10/1/2020 | Structures
| CA-Q-513 | 513E10401 | STRUCTURAL STEEL MEMBERS, HYBRID GIRDER, LEVEL SIX (6) FABRICATION, AS PER PLAN | 27 | Erection | Did the Contractor provide methods and details for supporting the first beams or girders at the abutments and piers in each unit? | 513.26 | 0 | 0 | 0 | 0 | 10/1/2020 | Structures
| CA-Q-513 | 513E10401 | STRUCTURAL STEEL MEMBERS, HYBRID GIRDER, LEVEL SIX (6) FABRICATION, AS PER PLAN | 28 | Erection | Did the Contractor not weld temporary members to permanent steel members? | 501.05.B.4 / 513.26 | 0 | 0 | 0 | 0 | 10/1/2020 | Structures
| CA-Q-513 | 513E10401 | STRUCTURAL STEEL MEMBERS, HYBRID GIRDER, LEVEL SIX (6) FABRICATION, AS PER PLAN | 29 | Bolted Splices | Did the Contractor furnish proof of calibration of torque wrenches and skidmore device? | 513.20.F | 0 | 0 | 0 | 0 | 10/1/2020 | Structures
| CA-Q-513 | 513E10401 | STRUCTURAL STEEL MEMBERS, HYBRID GIRDER, LEVEL SIX (6) FABRICATION, AS PER PLAN | 30 | Bolted Splices | Did the beams or girders to be spliced have their ends brought together and held at the correct relative elevation with respect to support points? | 513.2 | 0 | 0 | 0 | 0 | 10/1/2020 | Structures
| CA-Q-513 | 513E10401 | STRUCTURAL STEEL MEMBERS, HYBRID GIRDER, LEVEL SIX (6) FABRICATION, AS PER PLAN | 31 | Bolted Splices | Were 50% of the bolt holes at the web and flange surfaces filled with a combination of drift pins and snug tight bolts before the beams and girders were released by the crane and allowed to deflect? | 513.20.C | 0 | 0 | 0 | 0 | 10/1/2020 | Structures
| CA-Q-513 | 513E10401 | STRUCTURAL STEEL MEMBERS, HYBRID GIRDER, LEVEL SIX (6) FABRICATION, AS PER PLAN | 32 | Bolted Splices | Were all holes not filled with drift pins, filled with snug tight bolts before removal of any drift pins? | 513.20.C | 0 | 0 | 0 | 0 | 10/1/2020 | Structures
| CA-Q-513 | 513E10401 | STRUCTURAL STEEL MEMBERS, HYBRID GIRDER, LEVEL SIX (6) FABRICATION, AS PER PLAN | 33 | Bolted Splices | Were all bolts replaced which were installed prior to inserting drift pins? | 513.20.C | 0 | 0 | 0 | 0 | 10/1/2020 | Structures
| CA-Q-513 | 513E10401 | STRUCTURAL STEEL MEMBERS, HYBRID GIRDER, LEVEL SIX (6) FABRICATION, AS PER PLAN | 34 | Bolted Splices | After the cross frames were all attached, did the Contractor remove all drift pins and install bolts to a snug tight condition at all the splice locations? | 513.20.C | 0 | 0 | 0 | 0 | 10/1/2020 | Structures
| CA-Q-513 | 513E10401 | STRUCTURAL STEEL MEMBERS, HYBRID GIRDER, LEVEL SIX (6) FABRICATION, AS PER PLAN | 35 | Bolted Splices | After the bolts were snug tight, did the Contractor match mark the nuts and bolts, so that relative rotation between the nut and bolt could be determined using the turn-of-the-nut method? | 513.20.C | 0 | 0 | 0 | 0 | 10/1/2020 | Structures
| CA-Q-513 | 513E10401 | STRUCTURAL STEEL MEMBERS, HYBRID GIRDER, LEVEL SIX (6) FABRICATION, AS PER PLAN | 36 | Bolted Splices | Did the Contractor attain the bolt tension specified in Table 513.20-2 by tightening all nuts to the additional specified rotation in Table 513.20-3? | 513.20.D | 0 | 0 | 0 | 0 | 10/1/2020 | Structures
| CA-Q-513 | 513E10401 | STRUCTURAL STEEL MEMBERS, HYBRID GIRDER, LEVEL SIX (6) FABRICATION, AS PER PLAN | 37 | Bolted Splices | Did the Engineer witness the Contractor calibrating the torque wrench using a tension device on 3 representative bolts and the determination of a job inspection torque? | 513.20.E | 0 | 0 | 0 | 0 | 10/1/2020 | Structures
| CA-Q-513 | 513E10401 | STRUCTURAL STEEL MEMBERS, HYBRID GIRDER, LEVEL SIX (6) FABRICATION, AS PER PLAN | 38 | Bolted Splices | Did the Engineer witness and accept the first completed connection by checking if the job inspection torque did not turn the nut or bolt head? Document the date the Engineer inspected first completed joint and others as necessary. | 513.20.E | 0 | 0 | 0 | 0 | 10/1/2020 | Structures
| CA-Q-513 | 513E10401 | STRUCTURAL STEEL MEMBERS, HYBRID GIRDER, LEVEL SIX (6) FABRICATION, AS PER PLAN | 39 | Bolted Splices | Were at least 10 percent of tightened bolts checked to see if they did not turn at the job inspection torque at the connection? | 513.20.E | 0 | 0 | 0 | 0 | 10/1/2020 | Structures
| CA-Q-513 | 513E10401 | STRUCTURAL STEEL MEMBERS, HYBRID GIRDER, LEVEL SIX (6) FABRICATION, AS PER PLAN | 40 | Bolted Splices | In spliced bolted connections of tension or flexural members, was a clearance of not more than 1/4 inch (6 mm) maintained between the abutting surfaces of spliced members and for spliced compression members, was a uniform bearing attained between the abutting surfaces? | 513.16 | 0 | 0 | 0 | 0 | 10/1/2020 | Structures
| CA-Q-513 | 513E10401 | STRUCTURAL STEEL MEMBERS, HYBRID GIRDER, LEVEL SIX (6) FABRICATION, AS PER PLAN | 41 | Welding | Were all welders qualified for the specific welding by AWS or ODOT's certified welder program? | 513.21 / S 1011 | 0 | 0 | 0 | 0 | 10/1/2020 | Structures
| CA-Q-513 | 513E10401 | STRUCTURAL STEEL MEMBERS, HYBRID GIRDER, LEVEL SIX (6) FABRICATION, AS PER PLAN | 42 | Welding | If the Contractor used welding processes other than shield metal arc(stick) welding, were those processes approved by the Office of Materials Management? | 513.21 | 0 | 0 | 0 | 0 | 10/1/2020 | Structures
| CA-Q-513 | 513E10401 | STRUCTURAL STEEL MEMBERS, HYBRID GIRDER, LEVEL SIX (6) FABRICATION, AS PER PLAN | 43 | Welding | Were the electrodes used to make permanent welds to steel of the low hydrogen type, stored in warm and dry environment and on the list of OMM's approved electrodes? | AWS D1.5 Bridge Welding Code 4.5 / MOP 513.21 | 0 | 0 | 0 | 0 | 10/1/2020 | Structures
| CA-Q-513 | 513E10401 | STRUCTURAL STEEL MEMBERS, HYBRID GIRDER, LEVEL SIX (6) FABRICATION, AS PER PLAN | 44 | Welding | After the electrodes were exposed to the atmosphere, were they properly dried and stored? | AWS D1.5 Bridge Welding Code 4.5 / MOP 513.21 | 0 | 0 | 0 | 0 | 10/1/2020 | Structures
| CA-Q-513 | 513E10401 | STRUCTURAL STEEL MEMBERS, HYBRID GIRDER, LEVEL SIX (6) FABRICATION, AS PER PLAN | 45 | Welding | Was the structural steel preheated per AWS D1.5 Bridge Welding Code for a distance equal to the thickness of the steel, but not less than 3 inches both laterally and in advance of the welding? | AWS D1.5 Bridge Welding Code Table 4.3 / MOP 513.21 | 0 | 0 | 0 | 0 | 10/1/2020 | Structures
| CA-Q-513 | 513E10401 | STRUCTURAL STEEL MEMBERS, HYBRID GIRDER, LEVEL SIX (6) FABRICATION, AS PER PLAN | 46 | Welding | Were the fillet welds the proper size after checking them with the welding gauge? | AWS D1.5 Bridge Welding Code 3.6 / MOP 513.21 | 0 | 0 | 0 | 0 | 10/1/2020 | Structures
| CA-Q-513 | 513E10401 | STRUCTURAL STEEL MEMBERS, HYBRID GIRDER, LEVEL SIX (6) FABRICATION, AS PER PLAN | 47 | Welding | Were the welds slagged and free of defects such as cracks, pits, craters and undercutting? | AWS D1.5 Bridge Welding Code 3.7 / MOP 513.21 | 0 | 0 | 0 | 0 | 10/1/2020 | Structures
| CA-Q-513 | 513E10401 | STRUCTURAL STEEL MEMBERS, HYBRID GIRDER, LEVEL SIX (6) FABRICATION, AS PER PLAN | 48 | Welding | Were all arc strikes ground to remove the defect and Magnetic Particle tested and Hardness tested in tension zones? | AWS D1.5 Bridge Welding Code 3.10 / MOP 513.21 | 0 | 0 | 0 | 0 | 10/1/2020 | Structures
| CA-Q-513 | 513E10401 | STRUCTURAL STEEL MEMBERS, HYBRID GIRDER, LEVEL SIX (6) FABRICATION, AS PER PLAN | 49 | Non-Destructive Testing | Did the Contractor notify the Department at least 48 hours before performing Non-Destructive testing? Document type of non-destructive testing, (Radiograph Inspection, Magnetic Particle Inspection or Ultrasonic Testing). | 513.25 / S 1011 / AWS D1.5 Bridge Welding Code | 0 | 0 | 0 | 0 | 10/1/2020 | Structures
| CA-Q-513 | 513E10401 | STRUCTURAL STEEL MEMBERS, HYBRID GIRDER, LEVEL SIX (6) FABRICATION, AS PER PLAN | 50 | Non-Destructive Testing | Did the Non-Destructive testing confirm to the AWS D1.5 Bridge welding code and Supplement 1011? | 513.25 / S 1011 / AWS D1.5 Bridge Welding Code | 0 | 0 | 0 | 0 | 10/1/2020 | Structures
| CA-Q-513 | 513E10401 | STRUCTURAL STEEL MEMBERS, HYBRID GIRDER, LEVEL SIX (6) FABRICATION, AS PER PLAN | 51 | Non-Destructive Testing | Did the Contractor submit radiographs or ultrasonic technical reports to the Office of Materials Management for acceptance? | 513.25 | 0 | 0 | 0 | 0 | 10/1/2020 | Structures
| CA-Q-513 | 513E15000 | STRUCTURAL STEEL MEMBERS, SPECIALIZED MULTI ROTATIONAL BEARING (SMR), LEVEL UF | 1 | General | Was the structural steel fabricator chosen by the Contractor, prequalified with the level of fabrication required for the structural steel work on this Project? Document Fabricator. | 513.02 / S 1078 | 0 | 0 | 0 | 0 | 10/1/2020 | Structures
| CA-Q-513 | 513E15000 | STRUCTURAL STEEL MEMBERS, SPECIALIZED MULTI ROTATIONAL BEARING (SMR), LEVEL UF | 2 | General | Did the Contractor/fabricator provide certified test data, mill certifications, a letter of acceptance and a TE 24 with the shipment for the structural steel? | 513.08 / 501.06 / S 1078 | 0 | 0 | 0 | 0 | 10/1/2020 | Structures
| CA-Q-513 | 513E15000 | STRUCTURAL STEEL MEMBERS, SPECIALIZED MULTI ROTATIONAL BEARING (SMR), LEVEL UF | 4 | Material Requirements | For repairing, extending, or altering existing structures, did the Contractor take measurements of the existing structure to accurately join old and new work? | 513.04 | 0 | 0 | 0 | 0 | 10/1/2020 | Structures
| CA-Q-513 | 513E15000 | STRUCTURAL STEEL MEMBERS, SPECIALIZED MULTI ROTATIONAL BEARING (SMR), LEVEL UF | 5 | Material Requirements | Did the fabricator provide Shop Drawings according to 501.04 with details and dimensions of the structural steel components? | 513.06 / 501.04 | 0 | 0 | 0 | 0 | 10/1/2020 | Structures
| CA-Q-513 | 513E15000 | STRUCTURAL STEEL MEMBERS, SPECIALIZED MULTI ROTATIONAL BEARING (SMR), LEVEL UF | 6 | Material Requirements | Did the Contractor/fabricator conduct a prefabrication meeting at least 3 days after the Department received the Shop Drawings prior to fabrication of the structural steel? | 513.07 | 0 | 0 | 0 | 0 | 10/1/2020 | Structures
| CA-Q-513 | 513E15000 | STRUCTURAL STEEL MEMBERS, SPECIALIZED MULTI ROTATIONAL BEARING (SMR), LEVEL UF | 7 | Material Requirements | Did the fabricator mark each steel component with specified code and heat number? | 513.09 | 0 | 0 | 0 | 0 | 10/1/2020 | Structures
| CA-Q-513 | 513E15000 | STRUCTURAL STEEL MEMBERS, SPECIALIZED MULTI ROTATIONAL BEARING (SMR), LEVEL UF | 8 | Material Requirements | Was the structural steel coated prior to coming to the project site if specified in the plans? (No epoxy or urethane coating at splice joint surfaces.) Document coating type if specified. | 513.27 | 0 | 0 | 0 | 0 | 10/1/2020 | Structures
| CA-Q-513 | 513E15000 | STRUCTURAL STEEL MEMBERS, SPECIALIZED MULTI ROTATIONAL BEARING (SMR), LEVEL UF | 9 | Material Requirements | Did the fabricator/Contractor store structural material in the shop and field above the ground on supports and clean before incorporation into the work? | 513.1 | 0 | 0 | 0 | 0 | 10/1/2020 | Structures
| CA-Q-513 | 513E15000 | STRUCTURAL STEEL MEMBERS, SPECIALIZED MULTI ROTATIONAL BEARING (SMR), LEVEL UF | 17 | Engineered Drawing (Erection) Submittal | If the erection of structural steel involved a railroad, was the PE stamped engineered drawing submitted to the railroad for review 50 days before work began and approved by the appropriate railroad? | 501.05.A / 513.26 | 0 | 0 | 0 | 0 | 10/1/2020 | Structures
| CA-Q-513 | 513E15000 | STRUCTURAL STEEL MEMBERS, SPECIALIZED MULTI ROTATIONAL BEARING (SMR), LEVEL UF | 18 | Engineered Drawing (Erection) Submittal | For the erection of structural steel, does the PE stamped engineering drawing submittal meet the requirements of 501.05.B.4? Complete Erection Checklist CA-S-20. | 501.05.B4 / 513.19 | 0 | 0 | 0 | 0 | 10/1/2020 | Structures
| CA-Q-513 | 513E15000 | STRUCTURAL STEEL MEMBERS, SPECIALIZED MULTI ROTATIONAL BEARING (SMR), LEVEL UF | 19 | Engineered Drawing (Erection) Submittal | If the erection of structural steel involved another regulatory agency, such as the Coast Guard, or Army Corps of Engineers, was the PE stamped engineered drawing submitted to the agency before work began and approved by the appropriate agency? | 501.05.B4 / 513.26 | 0 | 0 | 0 | 0 | 10/1/2020 | Structures
| CA-Q-513 | 513E15000 | STRUCTURAL STEEL MEMBERS, SPECIALIZED MULTI ROTATIONAL BEARING (SMR), LEVEL UF | 20 | Engineered Drawing (Erection) Submittal | Was the PE stamped engineering drawing erection submittal reviewed by the Department, a meeting held, and the drawing accepted by the Department before erection work began? | 501.05.B4 / 513.19 | 0 | 0 | 0 | 0 | 10/1/2020 | Structures
| CA-Q-513 | 513E15000 | STRUCTURAL STEEL MEMBERS, SPECIALIZED MULTI ROTATIONAL BEARING (SMR), LEVEL UF | 21 | Erection | Did the Contractor follow the submitted Erection procedure with the equipment, locations, maintenance of traffic and sequence as submitted in the procedure? Document Contractor's compliance with approved erection procedure. | 501.05.B.4 | 0 | 0 | 0 | 0 | 10/1/2020 | Structures
| CA-Q-513 | 513E15000 | STRUCTURAL STEEL MEMBERS, SPECIALIZED MULTI ROTATIONAL BEARING (SMR), LEVEL UF | 22 | Erection | Were the beam seats inspected, clean, properly aligned and at the plan elevations? Document bearing seat elevations. | 513.26 | 0 | 0 | 0 | 0 | 10/1/2020 | Structures
| CA-Q-513 | 513E15000 | STRUCTURAL STEEL MEMBERS, SPECIALIZED MULTI ROTATIONAL BEARING (SMR), LEVEL UF | 23 | Erection | Were the bearings in the correct location, orientation and properly aligned and were temperature corrections made in the plumbness of the bearings? | 513.26 / 516.07 | 0 | 0 | 0 | 0 | 10/1/2020 | Structures
| CA-Q-513 | 513E15001 | STRUCTURAL STEEL MEMBERS, SPECIALIZED MULTI ROTATIONAL BEARING (SMR), LEVEL UF, AS PER PLAN | 1 | General | Was the structural steel fabricator chosen by the Contractor, prequalified with the level of fabrication required for the structural steel work on this Project? Document Fabricator. | 513.02 / S 1078 | 0 | 0 | 0 | 0 | 10/1/2020 | Structures
| CA-Q-513 | 513E15001 | STRUCTURAL STEEL MEMBERS, SPECIALIZED MULTI ROTATIONAL BEARING (SMR), LEVEL UF, AS PER PLAN | 2 | General | Did the Contractor/fabricator provide certified test data, mill certifications, a letter of acceptance and a TE 24 with the shipment for the structural steel? | 513.08 / 501.06 / S 1078 | 0 | 0 | 0 | 0 | 10/1/2020 | Structures
| CA-Q-513 | 513E15001 | STRUCTURAL STEEL MEMBERS, SPECIALIZED MULTI ROTATIONAL BEARING (SMR), LEVEL UF, AS PER PLAN | 4 | Material Requirements | For repairing, extending, or altering existing structures, did the Contractor take measurements of the existing structure to accurately join old and new work? | 513.04 | 0 | 0 | 0 | 0 | 10/1/2020 | Structures
| CA-Q-513 | 513E15001 | STRUCTURAL STEEL MEMBERS, SPECIALIZED MULTI ROTATIONAL BEARING (SMR), LEVEL UF, AS PER PLAN | 5 | Material Requirements | Did the fabricator provide Shop Drawings according to 501.04 with details and dimensions of the structural steel components? | 513.06 / 501.04 | 0 | 0 | 0 | 0 | 10/1/2020 | Structures
| CA-Q-513 | 513E15001 | STRUCTURAL STEEL MEMBERS, SPECIALIZED MULTI ROTATIONAL BEARING (SMR), LEVEL UF, AS PER PLAN | 6 | Material Requirements | Did the Contractor/fabricator conduct a prefabrication meeting at least 3 days after the Department received the Shop Drawings prior to fabrication of the structural steel? | 513.07 | 0 | 0 | 0 | 0 | 10/1/2020 | Structures
| CA-Q-513 | 513E15001 | STRUCTURAL STEEL MEMBERS, SPECIALIZED MULTI ROTATIONAL BEARING (SMR), LEVEL UF, AS PER PLAN | 7 | Material Requirements | Did the fabricator mark each steel component with specified code and heat number? | 513.09 | 0 | 0 | 0 | 0 | 10/1/2020 | Structures
| CA-Q-513 | 513E15001 | STRUCTURAL STEEL MEMBERS, SPECIALIZED MULTI ROTATIONAL BEARING (SMR), LEVEL UF, AS PER PLAN | 8 | Material Requirements | Was the structural steel coated prior to coming to the project site if specified in the plans? (No epoxy or urethane coating at splice joint surfaces.) Document coating type if specified. | 513.27 | 0 | 0 | 0 | 0 | 10/1/2020 | Structures
| CA-Q-513 | 513E15001 | STRUCTURAL STEEL MEMBERS, SPECIALIZED MULTI ROTATIONAL BEARING (SMR), LEVEL UF, AS PER PLAN | 9 | Material Requirements | Did the fabricator/Contractor store structural material in the shop and field above the ground on supports and clean before incorporation into the work? | 513.1 | 0 | 0 | 0 | 0 | 10/1/2020 | Structures
| CA-Q-513 | 513E15001 | STRUCTURAL STEEL MEMBERS, SPECIALIZED MULTI ROTATIONAL BEARING (SMR), LEVEL UF, AS PER PLAN | 17 | Engineered Drawing (Erection) Submittal | If the erection of structural steel involved a railroad, was the PE stamped engineered drawing submitted to the railroad for review 50 days before work began and approved by the appropriate railroad? | 501.05.A / 513.26 | 0 | 0 | 0 | 0 | 10/1/2020 | Structures
| CA-Q-513 | 513E15001 | STRUCTURAL STEEL MEMBERS, SPECIALIZED MULTI ROTATIONAL BEARING (SMR), LEVEL UF, AS PER PLAN | 18 | Engineered Drawing (Erection) Submittal | For the erection of structural steel, does the PE stamped engineering drawing submittal meet the requirements of 501.05.B.4? Complete Erection Checklist CA-S-20. | 501.05.B4 / 513.19 | 0 | 0 | 0 | 0 | 10/1/2020 | Structures
| CA-Q-513 | 513E15001 | STRUCTURAL STEEL MEMBERS, SPECIALIZED MULTI ROTATIONAL BEARING (SMR), LEVEL UF, AS PER PLAN | 19 | Engineered Drawing (Erection) Submittal | If the erection of structural steel involved another regulatory agency, such as the Coast Guard, or Army Corps of Engineers, was the PE stamped engineered drawing submitted to the agency before work began and approved by the appropriate agency? | 501.05.B4 / 513.26 | 0 | 0 | 0 | 0 | 10/1/2020 | Structures
| CA-Q-513 | 513E15001 | STRUCTURAL STEEL MEMBERS, SPECIALIZED MULTI ROTATIONAL BEARING (SMR), LEVEL UF, AS PER PLAN | 20 | Engineered Drawing (Erection) Submittal | Was the PE stamped engineering drawing erection submittal reviewed by the Department, a meeting held, and the drawing accepted by the Department before erection work began? | 501.05.B4 / 513.19 | 0 | 0 | 0 | 0 | 10/1/2020 | Structures
| CA-Q-513 | 513E15001 | STRUCTURAL STEEL MEMBERS, SPECIALIZED MULTI ROTATIONAL BEARING (SMR), LEVEL UF, AS PER PLAN | 21 | Erection | Did the Contractor follow the submitted Erection procedure with the equipment, locations, maintenance of traffic and sequence as submitted in the procedure? Document Contractor's compliance with approved erection procedure. | 501.05.B.4 | 0 | 0 | 0 | 0 | 10/1/2020 | Structures
| CA-Q-513 | 513E15001 | STRUCTURAL STEEL MEMBERS, SPECIALIZED MULTI ROTATIONAL BEARING (SMR), LEVEL UF, AS PER PLAN | 22 | Erection | Were the beam seats inspected, clean, properly aligned and at the plan elevations? Document bearing seat elevations. | 513.26 | 0 | 0 | 0 | 0 | 10/1/2020 | Structures
| CA-Q-513 | 513E15001 | STRUCTURAL STEEL MEMBERS, SPECIALIZED MULTI ROTATIONAL BEARING (SMR), LEVEL UF, AS PER PLAN | 23 | Erection | Were the bearings in the correct location, orientation and properly aligned and were temperature corrections made in the plumbness of the bearings? | 513.26 / 516.07 | 0 | 0 | 0 | 0 | 10/1/2020 | Structures
| CA-Q-513 | 513E17000 | STRUCTURAL STEEL MEMBERS, MODULAR EXPANSION JOINT, LEVEL UF | 1 | General | Was the structural steel fabricator chosen by the Contractor, prequalified with the level of fabrication required for the structural steel work on this Project? Document Fabricator. | 513.02 / S 1078 | 0 | 0 | 0 | 0 | 10/1/2020 | Structures
| CA-Q-513 | 513E17000 | STRUCTURAL STEEL MEMBERS, MODULAR EXPANSION JOINT, LEVEL UF | 2 | General | Did the Contractor/fabricator provide certified test data, mill certifications, a letter of acceptance and a TE 24 with the shipment for the structural steel? | 513.08 / 501.06 / S 1078 | 0 | 0 | 0 | 0 | 10/1/2020 | Structures
| CA-Q-513 | 513E17000 | STRUCTURAL STEEL MEMBERS, MODULAR EXPANSION JOINT, LEVEL UF | 4 | Material Requirements | For repairing, extending, or altering existing structures, did the Contractor take measurements of the existing structure to accurately join old and new work? | 513.04 | 0 | 0 | 0 | 0 | 10/1/2020 | Structures
| CA-Q-513 | 513E17000 | STRUCTURAL STEEL MEMBERS, MODULAR EXPANSION JOINT, LEVEL UF | 5 | Material Requirements | Did the fabricator provide Shop Drawings according to 501.04 with details and dimensions of the structural steel components? | 513.06 / 501.04 | 0 | 0 | 0 | 0 | 10/1/2020 | Structures
| CA-Q-513 | 513E17000 | STRUCTURAL STEEL MEMBERS, MODULAR EXPANSION JOINT, LEVEL UF | 6 | Material Requirements | Did the Contractor/fabricator conduct a prefabrication meeting at least 3 days after the Department received the Shop Drawings prior to fabrication of the structural steel? | 513.07 | 0 | 0 | 0 | 0 | 10/1/2020 | Structures
| CA-Q-513 | 513E17000 | STRUCTURAL STEEL MEMBERS, MODULAR EXPANSION JOINT, LEVEL UF | 7 | Material Requirements | Did the fabricator mark each steel component with specified code and heat number? | 513.09 | 0 | 0 | 0 | 0 | 10/1/2020 | Structures
| CA-Q-513 | 513E17000 | STRUCTURAL STEEL MEMBERS, MODULAR EXPANSION JOINT, LEVEL UF | 8 | Material Requirements | Was the structural steel coated prior to coming to the project site if specified in the plans? (No epoxy or urethane coating at splice joint surfaces.) Document coating type if specified. | 513.27 | 0 | 0 | 0 | 0 | 10/1/2020 | Structures
| CA-Q-513 | 513E17000 | STRUCTURAL STEEL MEMBERS, MODULAR EXPANSION JOINT, LEVEL UF | 9 | Material Requirements | Did the fabricator/Contractor store structural material in the shop and field above the ground on supports and clean before incorporation into the work? | 513.1 | 0 | 0 | 0 | 0 | 10/1/2020 | Structures
| CA-Q-513 | 513E17000 | STRUCTURAL STEEL MEMBERS, MODULAR EXPANSION JOINT, LEVEL UF | 17 | Engineered Drawing (Erection) Submittal | If the erection of structural steel involved a railroad, was the PE stamped engineered drawing submitted to the railroad for review 50 days before work began and approved by the appropriate railroad? | 501.05.A / 513.26 | 0 | 0 | 0 | 0 | 10/1/2020 | Structures
| CA-Q-513 | 513E17000 | STRUCTURAL STEEL MEMBERS, MODULAR EXPANSION JOINT, LEVEL UF | 18 | Engineered Drawing (Erection) Submittal | For the erection of structural steel, does the PE stamped engineering drawing submittal meet the requirements of 501.05.B.4? Complete Erection Checklist CA-S-20. | 501.05.B4 / 513.19 | 0 | 0 | 0 | 0 | 10/1/2020 | Structures
| CA-Q-513 | 513E17000 | STRUCTURAL STEEL MEMBERS, MODULAR EXPANSION JOINT, LEVEL UF | 19 | Engineered Drawing (Erection) Submittal | If the erection of structural steel involved another regulatory agency, such as the Coast Guard, or Army Corps of Engineers, was the PE stamped engineered drawing submitted to the agency before work began and approved by the appropriate agency? | 501.05.B4 / 513.26 | 0 | 0 | 0 | 0 | 10/1/2020 | Structures
| CA-Q-513 | 513E17000 | STRUCTURAL STEEL MEMBERS, MODULAR EXPANSION JOINT, LEVEL UF | 20 | Engineered Drawing (Erection) Submittal | Was the PE stamped engineering drawing erection submittal reviewed by the Department, a meeting held, and the drawing accepted by the Department before erection work began? | 501.05.B4 / 513.19 | 0 | 0 | 0 | 0 | 10/1/2020 | Structures
| CA-Q-513 | 513E17000 | STRUCTURAL STEEL MEMBERS, MODULAR EXPANSION JOINT, LEVEL UF | 21 | Erection | Did the Contractor follow the submitted Erection procedure with the equipment, locations, maintenance of traffic and sequence as submitted in the procedure? Document Contractor's compliance with approved erection procedure. | 501.05.B.4 | 0 | 0 | 0 | 0 | 10/1/2020 | Structures
| CA-Q-513 | 513E17001 | STRUCTURAL STEEL MEMBERS, MODULAR EXPANSION JOINT, LEVEL UF, AS PER PLAN | 1 | General | Was the structural steel fabricator chosen by the Contractor, prequalified with the level of fabrication required for the structural steel work on this Project? Document Fabricator. | 513.02 / S 1078 | 0 | 0 | 0 | 0 | 10/1/2020 | Structures
| CA-Q-513 | 513E17001 | STRUCTURAL STEEL MEMBERS, MODULAR EXPANSION JOINT, LEVEL UF, AS PER PLAN | 2 | General | Did the Contractor/fabricator provide certified test data, mill certifications, a letter of acceptance and a TE 24 with the shipment for the structural steel? | 513.08 / 501.06 / S 1078 | 0 | 0 | 0 | 0 | 10/1/2020 | Structures
| CA-Q-513 | 513E17001 | STRUCTURAL STEEL MEMBERS, MODULAR EXPANSION JOINT, LEVEL UF, AS PER PLAN | 4 | Material Requirements | For repairing, extending, or altering existing structures, did the Contractor take measurements of the existing structure to accurately join old and new work? | 513.04 | 0 | 0 | 0 | 0 | 10/1/2020 | Structures
| CA-Q-513 | 513E17001 | STRUCTURAL STEEL MEMBERS, MODULAR EXPANSION JOINT, LEVEL UF, AS PER PLAN | 5 | Material Requirements | Did the fabricator provide Shop Drawings according to 501.04 with details and dimensions of the structural steel components? | 513.06 / 501.04 | 0 | 0 | 0 | 0 | 10/1/2020 | Structures
| CA-Q-513 | 513E17001 | STRUCTURAL STEEL MEMBERS, MODULAR EXPANSION JOINT, LEVEL UF, AS PER PLAN | 6 | Material Requirements | Did the Contractor/fabricator conduct a prefabrication meeting at least 3 days after the Department received the Shop Drawings prior to fabrication of the structural steel? | 513.07 | 0 | 0 | 0 | 0 | 10/1/2020 | Structures
| CA-Q-513 | 513E17001 | STRUCTURAL STEEL MEMBERS, MODULAR EXPANSION JOINT, LEVEL UF, AS PER PLAN | 7 | Material Requirements | Did the fabricator mark each steel component with specified code and heat number? | 513.09 | 0 | 0 | 0 | 0 | 10/1/2020 | Structures
| CA-Q-513 | 513E17001 | STRUCTURAL STEEL MEMBERS, MODULAR EXPANSION JOINT, LEVEL UF, AS PER PLAN | 8 | Material Requirements | Was the structural steel coated prior to coming to the project site if specified in the plans? (No epoxy or urethane coating at splice joint surfaces.) Document coating type if specified. | 513.27 | 0 | 0 | 0 | 0 | 10/1/2020 | Structures
| CA-Q-513 | 513E17001 | STRUCTURAL STEEL MEMBERS, MODULAR EXPANSION JOINT, LEVEL UF, AS PER PLAN | 9 | Material Requirements | Did the fabricator/Contractor store structural material in the shop and field above the ground on supports and clean before incorporation into the work? | 513.1 | 0 | 0 | 0 | 0 | 10/1/2020 | Structures
| CA-Q-513 | 513E17001 | STRUCTURAL STEEL MEMBERS, MODULAR EXPANSION JOINT, LEVEL UF, AS PER PLAN | 17 | Engineered Drawing (Erection) Submittal | If the erection of structural steel involved a railroad, was the PE stamped engineered drawing submitted to the railroad for review 50 days before work began and approved by the appropriate railroad? | 501.05.A / 513.26 | 0 | 0 | 0 | 0 | 10/1/2020 | Structures
| CA-Q-513 | 513E17001 | STRUCTURAL STEEL MEMBERS, MODULAR EXPANSION JOINT, LEVEL UF, AS PER PLAN | 18 | Engineered Drawing (Erection) Submittal | For the erection of structural steel, does the PE stamped engineering drawing submittal meet the requirements of 501.05.B.4? Complete Erection Checklist CA-S-20. | 501.05.B4 / 513.19 | 0 | 0 | 0 | 0 | 10/1/2020 | Structures
| CA-Q-513 | 513E17001 | STRUCTURAL STEEL MEMBERS, MODULAR EXPANSION JOINT, LEVEL UF, AS PER PLAN | 19 | Engineered Drawing (Erection) Submittal | If the erection of structural steel involved another regulatory agency, such as the Coast Guard, or Army Corps of Engineers, was the PE stamped engineered drawing submitted to the agency before work began and approved by the appropriate agency? | 501.05.B4 / 513.26 | 0 | 0 | 0 | 0 | 10/1/2020 | Structures
| CA-Q-513 | 513E17001 | STRUCTURAL STEEL MEMBERS, MODULAR EXPANSION JOINT, LEVEL UF, AS PER PLAN | 20 | Engineered Drawing (Erection) Submittal | Was the PE stamped engineering drawing erection submittal reviewed by the Department, a meeting held, and the drawing accepted by the Department before erection work began? | 501.05.B4 / 513.19 | 0 | 0 | 0 | 0 | 10/1/2020 | Structures
| CA-Q-513 | 513E17001 | STRUCTURAL STEEL MEMBERS, MODULAR EXPANSION JOINT, LEVEL UF, AS PER PLAN | 21 | Erection | Did the Contractor follow the submitted Erection procedure with the equipment, locations, maintenance of traffic and sequence as submitted in the procedure? Document Contractor's compliance with approved erection procedure. | 501.05.B.4 | 0 | 0 | 0 | 0 | 10/1/2020 | Structures
| CA-Q-513 | 513E20000 | WELDED STUD SHEAR CONNECTORS | 1 | General | Were bend tests, to an angle of approximately 30°, performed on shear studs at the beginning of each work day? | AWS D1.5 Bridge Welding Code 7.8.1 / 513.22 | 0 | 0 | 0 | 0 | 10/1/2020 | Structures
| CA-Q-513 | 513E20000 | WELDED STUD SHEAR CONNECTORS | 2 | General | Were bend tests on shear studs performed when welding had been interrupted for an hour or more, or the welding machine was changed? | AWS D1.5 Bridge Welding Code 7.8.1 / 513.22 | 0 | 0 | 0 | 0 | 10/1/2020 | Structures
| CA-Q-513 | 513E20000 | WELDED STUD SHEAR CONNECTORS | 3 | General | Were all studs inspected for a 360 degree flash? | AWS D1.5 Bridge Welding Code 7.8.2 / MOP 513.22 | 0 | 0 | 0 | 0 | 10/1/2020 | Structures
| CA-Q-513 | 513E20000 | WELDED STUD SHEAR CONNECTORS | 4 | General | Were all stud welding operators qualified? | AWS D1.5 Bridge Welding Code 7.6.1 / MOP 513.22 | 0 | 0 | 0 | 0 | 10/1/2020 | Structures
| CA-Q-513 | 513E20000 | WELDED STUD SHEAR CONNECTORS | 5 | General | Were all studs given a light blow with a hammer? | MOP 513.22 | 0 | 0 | 0 | 0 | 10/1/2020 | Structures
| CA-Q-513 | 513E20001 | WELDED STUD SHEAR CONNECTORS, AS PER PLAN | 1 | General | Were bend tests, to an angle of approximately 30°, performed on shear studs at the beginning of each work day? | AWS D1.5 Bridge Welding Code 7.8.1 / 513.22 | 0 | 0 | 0 | 0 | 10/1/2020 | Structures
| CA-Q-513 | 513E20001 | WELDED STUD SHEAR CONNECTORS, AS PER PLAN | 2 | General | Were bend tests on shear studs performed when welding had been interrupted for an hour or more, or the welding machine was changed? | AWS D1.5 Bridge Welding Code 7.8.1 / 513.22 | 0 | 0 | 0 | 0 | 10/1/2020 | Structures
| CA-Q-513 | 513E20001 | WELDED STUD SHEAR CONNECTORS, AS PER PLAN | 3 | General | Were all studs inspected for a 360 degree flash? | AWS D1.5 Bridge Welding Code 7.8.2 / MOP 513.22 | 0 | 0 | 0 | 0 | 10/1/2020 | Structures
| CA-Q-513 | 513E20001 | WELDED STUD SHEAR CONNECTORS, AS PER PLAN | 4 | General | Were all stud welding operators qualified? | AWS D1.5 Bridge Welding Code 7.6.1 / MOP 513.22 | 0 | 0 | 0 | 0 | 10/1/2020 | Structures
| CA-Q-513 | 513E20001 | WELDED STUD SHEAR CONNECTORS, AS PER PLAN | 5 | General | Were all studs given a light blow with a hammer? | MOP 513.22 | 0 | 0 | 0 | 0 | 10/1/2020 | Structures
| CA-Q-513 | 513E21000 | TRIMMING OF BEAM END | 1 | General | For repairing, extending, or altering existing structures, did the Contractor take measurements of the existing structure to accurately join old and new work? | 513.04 | 0 | 0 | 0 | 0 | 10/1/2020 | Structures
| CA-Q-513 | 513E21000 | TRIMMING OF BEAM END | 7 | General | Did the Contractor not weld temporary members to permanent steel members? | 501.05.B.4 / 513.26 | 0 | 0 | 0 | 0 | 10/1/2020 | Structures
| CA-Q-513 | 513E21001 | TRIMMING OF BEAM END, AS PER PLAN | 1 | General | For repairing, extending, or altering existing structures, did the Contractor take measurements of the existing structure to accurately join old and new work? | 513.04 | 0 | 0 | 0 | 0 | 10/1/2020 | Structures
| CA-Q-513 | 513E21001 | TRIMMING OF BEAM END, AS PER PLAN | 2 | General | Did the Contractor not weld temporary members to permanent steel members? | 501.05.B.4 / 513.26 | 0 | 0 | 0 | 0 | 10/1/2020 | Structures
| CA-Q-513 | 513E21500 | REPLACEMENT OF DETERIORATED END CROSSFRAMES | 1 | General | For repairing, extending, or altering existing structures, did the Contractor take measurements of the existing structure to accurately join old and new work? | 513.04 | 0 | 0 | 0 | 0 | 10/1/2020 | Structures
| CA-Q-513 | 513E21500 | REPLACEMENT OF DETERIORATED END CROSSFRAMES | 2 | General | Did the Contractor not weld temporary members to permanent steel members? | 501.05.B.4 / 513.26 | 0 | 0 | 0 | 0 | 10/1/2020 | Structures
| CA-Q-513 | 513E21501 | REPLACEMENT OF DETERIORATED END CROSSFRAMES, AS PER PLAN | 1 | General | For repairing, extending, or altering existing structures, did the Contractor take measurements of the existing structure to accurately join old and new work? | 513.04 | 0 | 0 | 0 | 0 | 10/1/2020 | Structures
| CA-Q-513 | 513E21501 | REPLACEMENT OF DETERIORATED END CROSSFRAMES, AS PER PLAN | 2 | General | Did the Contractor not weld temporary members to permanent steel members? | 501.05.B.4 / 513.26 | 0 | 0 | 0 | 0 | 10/1/2020 | Structures
| CA-Q-513 | 513E21599 | STRUCTURAL STEEL FOR REHABILITATION | 1 | General | Was the structural steel fabricator chosen by the Contractor, prequalified with the level of fabrication required for the structural steel work on this Project? Document Fabricator. | 513.02 / S 1078 | 0 | 0 | 0 | 0 | 10/1/2020 | Structures
| CA-Q-513 | 513E21599 | STRUCTURAL STEEL FOR REHABILITATION | 2 | General | Did the Contractor/fabricator provide certified test data, mill certifications, a letter of acceptance and a TE 24 with the shipment for the structural steel? | 513.08 / 501.06 / S 1078 | 0 | 0 | 0 | 0 | 10/1/2020 | Structures
| CA-Q-513 | 513E21599 | STRUCTURAL STEEL FOR REHABILITATION | 3 | Material Requirements | If the erection of structural steel involved another regulatory agency, such as the Coast Guard, or Army Corps of Engineers, was the PE stamped Engineered Drawing submitted to the agency before work began and approved by the appropriate agency? |  | 0 | 0 | 0 | 0 | 10/1/2020 | Structures
| CA-Q-513 | 513E21599 | STRUCTURAL STEEL FOR REHABILITATION | 4 | Material Requirements | For repairing, extending, or altering existing structures, did the Contractor take measurements of the existing structure to accurately join old and new work? | 513.04 | 0 | 0 | 0 | 0 | 10/1/2020 | Structures
| CA-Q-513 | 513E21599 | STRUCTURAL STEEL FOR REHABILITATION | 5 | Material Requirements | Did the fabricator provide Shop Drawings according to 501.04 with details and dimensions of the structural steel components? | 513.06 / 501.04 | 0 | 0 | 0 | 0 | 10/1/2020 | Structures
| CA-Q-513 | 513E21599 | STRUCTURAL STEEL FOR REHABILITATION | 6 | Material Requirements | Did the Contractor/fabricator conduct a prefabrication meeting at least 3 days after the Department received the Shop Drawings prior to fabrication of the structural steel? | 513.07 | 0 | 0 | 0 | 0 | 10/1/2020 | Structures
| CA-Q-513 | 513E21599 | STRUCTURAL STEEL FOR REHABILITATION | 7 | Material Requirements | Did the fabricator mark each steel component with specified code and heat number? | 513.09 | 0 | 0 | 0 | 0 | 10/1/2020 | Structures
| CA-Q-513 | 513E21599 | STRUCTURAL STEEL FOR REHABILITATION | 8 | Material Requirements | Was the structural steel coated prior to coming to the project site if specified in the plans? (No epoxy or urethane coating at splice joint surfaces.) Document coating type if specified. | 513.27 | 0 | 0 | 0 | 0 | 10/1/2020 | Structures
| CA-Q-513 | 513E21599 | STRUCTURAL STEEL FOR REHABILITATION | 9 | Material Requirements | Did the fabricator/Contractor store structural material in the shop and field above the ground on supports and clean before incorporation into the work? | 513.1 | 0 | 0 | 0 | 0 | 10/1/2020 | Structures
| CA-Q-513 | 513E21599 | STRUCTURAL STEEL FOR REHABILITATION | 10 | Material Requirements | Was the structural steel within the specified camber tolerance at mid-span of 0 inches and the greater of + 3/4 inch or the designated haunch height? | 513.11 | 0 | 0 | 0 | 0 | 10/1/2020 | Structures
| CA-Q-513 | 513E21599 | STRUCTURAL STEEL FOR REHABILITATION | 11 | Material Requirements | Was the structural steel within the specified tolerances for sweep or horizontal curvature of 1/8 inch in 10 feet? | 513.11 | 0 | 0 | 0 | 0 | 10/1/2020 | Structures
| CA-Q-513 | 513E21599 | STRUCTURAL STEEL FOR REHABILITATION | 12 | Material Requirements | Were the structural steel components free of fins, tears, slivers and any burred or sharp edges with a smooth surface? | 513.12 | 0 | 0 | 0 | 0 | 10/1/2020 | Structures
| CA-Q-513 | 513E21599 | STRUCTURAL STEEL FOR REHABILITATION | 13 | Material Requirements | Were the bearing stiffeners flush and square with the web and at least 75 percent of the area of the ends were in contact with the inner surface of the flange and vertical after erection? | 513.13 | 0 | 0 | 0 | 0 | 10/1/2020 | Structures
| CA-Q-513 | 513E21599 | STRUCTURAL STEEL FOR REHABILITATION | 14 | Material Requirements | Did the fabricator provide fill plates to compensate for the misalignment of abutting elements due to differences in thickness of flanges and webs at the splice locations? | 513.14 | 0 | 0 | 0 | 0 | 10/1/2020 | Structures
| CA-Q-513 | 513E21599 | STRUCTURAL STEEL FOR REHABILITATION | 15 | Material Requirements | If members were to be heat curved, did the Fabricator submit the detailed procedure, including necessary calculations, to the Office of Materials Management for acceptance of the procedure before starting this work? | 513.15 | 0 | 0 | 0 | 0 | 10/1/2020 | Structures
| CA-Q-513 | 513E21599 | STRUCTURAL STEEL FOR REHABILITATION | 16 | Material Requirements | Did the finished holes for bolted connections not have a diameter larger than the nominal diameter of the bolt plus 1/16 inch (1.6 mm) and no offset greater than 1/32 inch (0.8 mm) between adjacent piles? | 513.19 | 0 | 0 | 0 | 0 | 10/1/2020 | Structures
| CA-Q-513 | 513E21599 | STRUCTURAL STEEL FOR REHABILITATION | 17 | Engineered Drawing (Erection) Submittal | If the erection of structural steel involved a railroad, was the PE stamped engineered drawing submitted to the railroad for review 50 days before work began and approved by the appropriate railroad? | 501.05.A / 513.26 | 0 | 0 | 0 | 0 | 10/1/2020 | Structures
| CA-Q-513 | 513E21599 | STRUCTURAL STEEL FOR REHABILITATION | 18 | Engineered Drawing (Erection) Submittal | For the erection of structural steel, does the PE stamped engineering drawing submittal meet the requirements of 501.05.B.4? Complete Erection Checklist CA-S-20. | 501.05.B4 / 513.19 | 0 | 0 | 0 | 0 | 10/1/2020 | Structures
| CA-Q-513 | 513E21599 | STRUCTURAL STEEL FOR REHABILITATION | 19 | Engineered Drawing (Erection) Submittal | If the erection of structural steel involved another regulatory agency, such as the Coast Guard, or Army Corps of Engineers, was the PE stamped engineered drawing submitted to the agency before work began and approved by the appropriate agency? | 501.05.B4 / 513.26 | 0 | 0 | 0 | 0 | 10/1/2020 | Structures
| CA-Q-513 | 513E21599 | STRUCTURAL STEEL FOR REHABILITATION | 20 | Engineered Drawing (Erection) Submittal | Was the PE stamped engineering drawing erection submittal reviewed by the Department, a meeting held, and the drawing accepted by the Department before erection work began? | 501.05.B4 / 513.19 | 0 | 0 | 0 | 0 | 10/1/2020 | Structures
| CA-Q-513 | 513E21599 | STRUCTURAL STEEL FOR REHABILITATION | 21 | Erection | Did the Contractor follow the submitted Erection procedure with the equipment, locations, maintenance of traffic and sequence as submitted in the procedure? Document Contractor's compliance with approved erection procedure. | 501.05.B.4 | 0 | 0 | 0 | 0 | 10/1/2020 | Structures
| CA-Q-513 | 513E21599 | STRUCTURAL STEEL FOR REHABILITATION | 22 | Erection | Were the beam seats inspected, clean, properly aligned and at the plan elevations? Document bearing seat elevations. | 513.26 | 0 | 0 | 0 | 0 | 10/1/2020 | Structures
| CA-Q-513 | 513E21599 | STRUCTURAL STEEL FOR REHABILITATION | 23 | Erection | Were the bearings in the correct location, orientation and properly aligned and were temperature corrections made in the plumbness of the bearings? | 513.26 / 516.07 | 0 | 0 | 0 | 0 | 10/1/2020 | Structures
| CA-Q-513 | 513E21599 | STRUCTURAL STEEL FOR REHABILITATION | 24 | Erection | Did the Contractor never lift structural members over active traffic? | 501.05.B.4 / 513.26 | 0 | 0 | 0 | 0 | 10/1/2020 | Structures
| CA-Q-513 | 513E21599 | STRUCTURAL STEEL FOR REHABILITATION | 25 | Erection | Did the Contractor make all structural members stable before releasing traffic? | 501.05.B.4 / 513.26 | 0 | 0 | 0 | 0 | 10/1/2020 | Structures
| CA-Q-513 | 513E21599 | STRUCTURAL STEEL FOR REHABILITATION | 26 | Erection | Did the Contractor supply any temporary supports necessary and install sufficient bracing to maintain structural stability and prevent lateral movement until completion of all construction activities? | 501.05.B.4.b / 513.26 | 0 | 0 | 0 | 0 | 10/1/2020 | Structures
| CA-Q-513 | 513E21599 | STRUCTURAL STEEL FOR REHABILITATION | 27 | Erection | Did the Contractor provide methods and details for supporting the first beams or girders at the abutments and piers in each unit? | 513.26 | 0 | 0 | 0 | 0 | 10/1/2020 | Structures
| CA-Q-513 | 513E21599 | STRUCTURAL STEEL FOR REHABILITATION | 28 | Erection | Did the Contractor not weld temporary members to permanent steel members? | 501.05.B.4 / 513.26 | 0 | 0 | 0 | 0 | 10/1/2020 | Structures
| CA-Q-513 | 513E21599 | STRUCTURAL STEEL FOR REHABILITATION | 29 | Bolted Splices | Did the Contractor furnish proof of calibration of torque wrenches and skidmore device? | 513.20.F | 0 | 0 | 0 | 0 | 10/1/2020 | Structures
| CA-Q-513 | 513E21599 | STRUCTURAL STEEL FOR REHABILITATION | 30 | Bolted Splices | Did the beams or girders to be spliced have their ends brought together and held at the correct relative elevation with respect to support points? | 513.2 | 0 | 0 | 0 | 0 | 10/1/2020 | Structures
| CA-Q-513 | 513E21599 | STRUCTURAL STEEL FOR REHABILITATION | 31 | Bolted Splices | Were 50% of the bolt holes at the web and flange surfaces filled with a combination of drift pins and snug tight bolts before the beams and girders were released by the crane and allowed to deflect? | 513.20.C | 0 | 0 | 0 | 0 | 10/1/2020 | Structures
| CA-Q-513 | 513E21599 | STRUCTURAL STEEL FOR REHABILITATION | 32 | Bolted Splices | Were all holes not filled with drift pins, filled with snug tight bolts before removal of any drift pins? | 513.20.C | 0 | 0 | 0 | 0 | 10/1/2020 | Structures
| CA-Q-513 | 513E21599 | STRUCTURAL STEEL FOR REHABILITATION | 33 | Bolted Splices | Were all bolts replaced which were installed prior to inserting drift pins? | 513.20.C | 0 | 0 | 0 | 0 | 10/1/2020 | Structures
| CA-Q-513 | 513E21599 | STRUCTURAL STEEL FOR REHABILITATION | 34 | Bolted Splices | After the cross frames were all attached, did the Contractor remove all drift pins and install bolts to a snug tight condition at all the splice locations? | 513.20.C | 0 | 0 | 0 | 0 | 10/1/2020 | Structures
| CA-Q-513 | 513E21599 | STRUCTURAL STEEL FOR REHABILITATION | 35 | Bolted Splices | After the bolts were snug tight, did the Contractor match mark the nuts and bolts, so that relative rotation between the nut and bolt could be determined using the turn-of-the-nut method? | 513.20.C | 0 | 0 | 0 | 0 | 10/1/2020 | Structures
| CA-Q-513 | 513E21599 | STRUCTURAL STEEL FOR REHABILITATION | 36 | Bolted Splices | Did the Contractor attain the bolt tension specified in Table 513.20-2 by tightening all nuts to the additional specified rotation in Table 513.20-3? | 513.20.D | 0 | 0 | 0 | 0 | 10/1/2020 | Structures
| CA-Q-513 | 513E21599 | STRUCTURAL STEEL FOR REHABILITATION | 37 | Bolted Splices | Did the Engineer witness the Contractor calibrating the torque wrench using a tension device on 3 representative bolts and the determination of a job inspection torque? | 513.20.E | 0 | 0 | 0 | 0 | 10/1/2020 | Structures
| CA-Q-513 | 513E21599 | STRUCTURAL STEEL FOR REHABILITATION | 38 | Bolted Splices | Did the Engineer witness and accept the first completed connection by checking if the job inspection torque did not turn the nut or bolt head? Document the date the Engineer inspected first completed joint and others as necessary. | 513.20.E | 0 | 0 | 0 | 0 | 10/1/2020 | Structures
| CA-Q-513 | 513E21599 | STRUCTURAL STEEL FOR REHABILITATION | 39 | Bolted Splices | Were at least 10 percent of tightened bolts checked to see if they did not turn at the job inspection torque at the connection? | 513.20.E | 0 | 0 | 0 | 0 | 10/1/2020 | Structures
| CA-Q-513 | 513E21599 | STRUCTURAL STEEL FOR REHABILITATION | 40 | Bolted Splices | In spliced bolted connections of tension or flexural members, was a clearance of not more than 1/4 inch (6 mm) maintained between the abutting surfaces of spliced members and for spliced compression members, was a uniform bearing attained between the abutting surfaces? | 513.16 | 0 | 0 | 0 | 0 | 10/1/2020 | Structures
| CA-Q-513 | 513E21599 | STRUCTURAL STEEL FOR REHABILITATION | 41 | Welding | Were all welders qualified for the specific welding by AWS or ODOT's certified welder program? | 513.21 / S 1011 | 0 | 0 | 0 | 0 | 10/1/2020 | Structures
| CA-Q-513 | 513E21599 | STRUCTURAL STEEL FOR REHABILITATION | 42 | Welding | If the Contractor used welding processes other than shield metal arc(stick) welding, were those processes approved by the Office of Materials Management? | 513.21 | 0 | 0 | 0 | 0 | 10/1/2020 | Structures
| CA-Q-513 | 513E21599 | STRUCTURAL STEEL FOR REHABILITATION | 43 | Welding | Were the electrodes used to make permanent welds to steel of the low hydrogen type, stored in warm and dry environment and on the list of OMM's approved electrodes? | AWS D1.5 Bridge Welding Code 4.5 / MOP 513.21 | 0 | 0 | 0 | 0 | 10/1/2020 | Structures
| CA-Q-513 | 513E21599 | STRUCTURAL STEEL FOR REHABILITATION | 44 | Welding | After the electrodes were exposed to the atmosphere, were they properly dried and stored? | AWS D1.5 Bridge Welding Code 4.5 / MOP 513.21 | 0 | 0 | 0 | 0 | 10/1/2020 | Structures
| CA-Q-513 | 513E21599 | STRUCTURAL STEEL FOR REHABILITATION | 45 | Welding | Was the structural steel preheated per AWS D1.5 Bridge Welding Code for a distance equal to the thickness of the steel, but not less than 3 inches both laterally and in advance of the welding? | AWS D1.5 Bridge Welding Code Table 4.3 / MOP 513.21 | 0 | 0 | 0 | 0 | 10/1/2020 | Structures
| CA-Q-513 | 513E21599 | STRUCTURAL STEEL FOR REHABILITATION | 46 | Welding | Were the fillet welds the proper size after checking them with the welding gauge? | AWS D1.5 Bridge Welding Code 3.6 / MOP 513.21 | 0 | 0 | 0 | 0 | 10/1/2020 | Structures
| CA-Q-513 | 513E21599 | STRUCTURAL STEEL FOR REHABILITATION | 47 | Welding | Were the welds slagged and free of defects such as cracks, pits, craters and undercutting? | AWS D1.5 Bridge Welding Code 3.7 / MOP 513.21 | 0 | 0 | 0 | 0 | 10/1/2020 | Structures
| CA-Q-513 | 513E21599 | STRUCTURAL STEEL FOR REHABILITATION | 48 | Welding | Were all arc strikes ground to remove the defect and Magnetic Particle tested and Hardness tested in tension zones? | AWS D1.5 Bridge Welding Code 3.10 / MOP 513.21 | 0 | 0 | 0 | 0 | 10/1/2020 | Structures
| CA-Q-513 | 513E21599 | STRUCTURAL STEEL FOR REHABILITATION | 49 | Non-Destructive Testing | Did the Contractor notify the Department at least 48 hours before performing Non-Destructive testing? Document type of non-destructive testing, (Radiograph Inspection, Magnetic Particle Inspection or Ultrasonic Testing). | 513.25 / S 1011 / AWS D1.5 Bridge Welding Code | 0 | 0 | 0 | 0 | 10/1/2020 | Structures
| CA-Q-513 | 513E21599 | STRUCTURAL STEEL FOR REHABILITATION | 50 | Non-Destructive Testing | Did the Non-Destructive testing confirm to the AWS D1.5 Bridge welding code and Supplement 1011? | 513.25 / S 1011 / AWS D1.5 Bridge Welding Code | 0 | 0 | 0 | 0 | 10/1/2020 | Structures
| CA-Q-513 | 513E21599 | STRUCTURAL STEEL FOR REHABILITATION | 51 | Non-Destructive Testing | Did the Contractor submit radiographs or ultrasonic technical reports to the Office of Materials Management for acceptance? | 513.25 | 0 | 0 | 0 | 0 | 10/1/2020 | Structures
| CA-Q-513 | 513E21600 | STRUCTURAL STEEL FOR REHABILITATION, AS PER PLAN | 1 | General | Was the structural steel fabricator chosen by the Contractor, prequalified with the level of fabrication required for the structural steel work on this Project? Document Fabricator. | 513.02 / S 1078 | 0 | 0 | 0 | 0 | 10/1/2020 | Structures
| CA-Q-513 | 513E21600 | STRUCTURAL STEEL FOR REHABILITATION, AS PER PLAN | 2 | General | Did the Contractor/fabricator provide certified test data, mill certifications, a letter of acceptance and a TE 24 with the shipment for the structural steel? | 513.08 / 501.06 / S 1078 | 0 | 0 | 0 | 0 | 10/1/2020 | Structures
| CA-Q-513 | 513E21600 | STRUCTURAL STEEL FOR REHABILITATION, AS PER PLAN | 3 | Material Requirements | If the erection of structural steel involved another regulatory agency, such as the Coast Guard, or Army Corps of Engineers, was the PE stamped Engineered Drawing submitted to the agency before work began and approved by the appropriate agency? |  | 0 | 0 | 0 | 0 | 10/1/2020 | Structures
| CA-Q-513 | 513E21600 | STRUCTURAL STEEL FOR REHABILITATION, AS PER PLAN | 4 | Material Requirements | For repairing, extending, or altering existing structures, did the Contractor take measurements of the existing structure to accurately join old and new work? | 513.04 | 0 | 0 | 0 | 0 | 10/1/2020 | Structures
| CA-Q-513 | 513E21600 | STRUCTURAL STEEL FOR REHABILITATION, AS PER PLAN | 5 | Material Requirements | Did the fabricator provide Shop Drawings according to 501.04 with details and dimensions of the structural steel components? | 513.06 / 501.04 | 0 | 0 | 0 | 0 | 10/1/2020 | Structures
| CA-Q-513 | 513E21600 | STRUCTURAL STEEL FOR REHABILITATION, AS PER PLAN | 6 | Material Requirements | Did the Contractor/fabricator conduct a prefabrication meeting at least 3 days after the Department received the Shop Drawings prior to fabrication of the structural steel? | 513.07 | 0 | 0 | 0 | 0 | 10/1/2020 | Structures
| CA-Q-513 | 513E21600 | STRUCTURAL STEEL FOR REHABILITATION, AS PER PLAN | 7 | Material Requirements | Did the fabricator mark each steel component with specified code and heat number? | 513.09 | 0 | 0 | 0 | 0 | 10/1/2020 | Structures
| CA-Q-513 | 513E21600 | STRUCTURAL STEEL FOR REHABILITATION, AS PER PLAN | 8 | Material Requirements | Was the structural steel coated prior to coming to the project site if specified in the plans? (No epoxy or urethane coating at splice joint surfaces.) Document coating type if specified. | 513.27 | 0 | 0 | 0 | 0 | 10/1/2020 | Structures
| CA-Q-513 | 513E21600 | STRUCTURAL STEEL FOR REHABILITATION, AS PER PLAN | 9 | Material Requirements | Did the fabricator/Contractor store structural material in the shop and field above the ground on supports and clean before incorporation into the work? | 513.1 | 0 | 0 | 0 | 0 | 10/1/2020 | Structures
| CA-Q-513 | 513E21600 | STRUCTURAL STEEL FOR REHABILITATION, AS PER PLAN | 10 | Material Requirements | Was the structural steel within the specified camber tolerance at mid-span of 0 inches and the greater of + 3/4 inch or the designated haunch height? | 513.11 | 0 | 0 | 0 | 0 | 10/1/2020 | Structures
| CA-Q-513 | 513E21600 | STRUCTURAL STEEL FOR REHABILITATION, AS PER PLAN | 11 | Material Requirements | Was the structural steel within the specified tolerances for sweep or horizontal curvature of 1/8 inch in 10 feet? | 513.11 | 0 | 0 | 0 | 0 | 10/1/2020 | Structures
| CA-Q-513 | 513E21600 | STRUCTURAL STEEL FOR REHABILITATION, AS PER PLAN | 12 | Material Requirements | Were the structural steel components free of fins, tears, slivers and any burred or sharp edges with a smooth surface? | 513.12 | 0 | 0 | 0 | 0 | 10/1/2020 | Structures
| CA-Q-513 | 513E21600 | STRUCTURAL STEEL FOR REHABILITATION, AS PER PLAN | 13 | Material Requirements | Were the bearing stiffeners flush and square with the web and at least 75 percent of the area of the ends were in contact with the inner surface of the flange and vertical after erection? | 513.13 | 0 | 0 | 0 | 0 | 10/1/2020 | Structures
| CA-Q-513 | 513E21600 | STRUCTURAL STEEL FOR REHABILITATION, AS PER PLAN | 14 | Material Requirements | Did the fabricator provide fill plates to compensate for the misalignment of abutting elements due to differences in thickness of flanges and webs at the splice locations? | 513.14 | 0 | 0 | 0 | 0 | 10/1/2020 | Structures
| CA-Q-513 | 513E21600 | STRUCTURAL STEEL FOR REHABILITATION, AS PER PLAN | 15 | Material Requirements | If members were to be heat curved, did the Fabricator submit the detailed procedure, including necessary calculations, to the Office of Materials Management for acceptance of the procedure before starting this work? | 513.15 | 0 | 0 | 0 | 0 | 10/1/2020 | Structures
| CA-Q-513 | 513E21600 | STRUCTURAL STEEL FOR REHABILITATION, AS PER PLAN | 16 | Material Requirements | Did the finished holes for bolted connections not have a diameter larger than the nominal diameter of the bolt plus 1/16 inch (1.6 mm) and no offset greater than 1/32 inch (0.8 mm) between adjacent piles? | 513.19 | 0 | 0 | 0 | 0 | 10/1/2020 | Structures
| CA-Q-513 | 513E21600 | STRUCTURAL STEEL FOR REHABILITATION, AS PER PLAN | 17 | Engineered Drawing (Erection) Submittal | If the erection of structural steel involved a railroad, was the PE stamped engineered drawing submitted to the railroad for review 50 days before work began and approved by the appropriate railroad? | 501.05.A / 513.26 | 0 | 0 | 0 | 0 | 10/1/2020 | Structures
| CA-Q-513 | 513E21600 | STRUCTURAL STEEL FOR REHABILITATION, AS PER PLAN | 18 | Engineered Drawing (Erection) Submittal | For the erection of structural steel, does the PE stamped engineering drawing submittal meet the requirements of 501.05.B.4? Complete Erection Checklist CA-S-20. | 501.05.B4 / 513.19 | 0 | 0 | 0 | 0 | 10/1/2020 | Structures
| CA-Q-513 | 513E21600 | STRUCTURAL STEEL FOR REHABILITATION, AS PER PLAN | 19 | Engineered Drawing (Erection) Submittal | If the erection of structural steel involved another regulatory agency, such as the Coast Guard, or Army Corps of Engineers, was the PE stamped engineered drawing submitted to the agency before work began and approved by the appropriate agency? | 501.05.B4 / 513.26 | 0 | 0 | 0 | 0 | 10/1/2020 | Structures
| CA-Q-513 | 513E21600 | STRUCTURAL STEEL FOR REHABILITATION, AS PER PLAN | 20 | Engineered Drawing (Erection) Submittal | Was the PE stamped engineering drawing erection submittal reviewed by the Department, a meeting held, and the drawing accepted by the Department before erection work began? | 501.05.B4 / 513.19 | 0 | 0 | 0 | 0 | 10/1/2020 | Structures
| CA-Q-513 | 513E21600 | STRUCTURAL STEEL FOR REHABILITATION, AS PER PLAN | 21 | Erection | Did the Contractor follow the submitted Erection procedure with the equipment, locations, maintenance of traffic and sequence as submitted in the procedure? Document Contractor's compliance with approved erection procedure. | 501.05.B.4 | 0 | 0 | 0 | 0 | 10/1/2020 | Structures
| CA-Q-513 | 513E21600 | STRUCTURAL STEEL FOR REHABILITATION, AS PER PLAN | 22 | Erection | Were the beam seats inspected, clean, properly aligned and at the plan elevations? Document bearing seat elevations. | 513.26 | 0 | 0 | 0 | 0 | 10/1/2020 | Structures
| CA-Q-513 | 513E21600 | STRUCTURAL STEEL FOR REHABILITATION, AS PER PLAN | 23 | Erection | Were the bearings in the correct location, orientation and properly aligned and were temperature corrections made in the plumbness of the bearings? | 513.26 / 516.07 | 0 | 0 | 0 | 0 | 10/1/2020 | Structures
| CA-Q-513 | 513E21600 | STRUCTURAL STEEL FOR REHABILITATION, AS PER PLAN | 24 | Erection | Did the Contractor never lift structural members over active traffic? | 501.05.B.4 / 513.26 | 0 | 0 | 0 | 0 | 10/1/2020 | Structures
| CA-Q-513 | 513E21600 | STRUCTURAL STEEL FOR REHABILITATION, AS PER PLAN | 25 | Erection | Did the Contractor make all structural members stable before releasing traffic? | 501.05.B.4 / 513.26 | 0 | 0 | 0 | 0 | 10/1/2020 | Structures
| CA-Q-513 | 513E21600 | STRUCTURAL STEEL FOR REHABILITATION, AS PER PLAN | 26 | Erection | Did the Contractor supply any temporary supports necessary and install sufficient bracing to maintain structural stability and prevent lateral movement until completion of all construction activities? | 501.05.B.4.b / 513.26 | 0 | 0 | 0 | 0 | 10/1/2020 | Structures
| CA-Q-513 | 513E21600 | STRUCTURAL STEEL FOR REHABILITATION, AS PER PLAN | 27 | Erection | Did the Contractor provide methods and details for supporting the first beams or girders at the abutments and piers in each unit? | 513.26 | 0 | 0 | 0 | 0 | 10/1/2020 | Structures
| CA-Q-513 | 513E21600 | STRUCTURAL STEEL FOR REHABILITATION, AS PER PLAN | 28 | Erection | Did the Contractor not weld temporary members to permanent steel members? | 501.05.B.4 / 513.26 | 0 | 0 | 0 | 0 | 10/1/2020 | Structures
| CA-Q-513 | 513E21600 | STRUCTURAL STEEL FOR REHABILITATION, AS PER PLAN | 29 | Bolted Splices | Did the Contractor furnish proof of calibration of torque wrenches and skidmore device? | 513.20.F | 0 | 0 | 0 | 0 | 10/1/2020 | Structures
| CA-Q-513 | 513E21600 | STRUCTURAL STEEL FOR REHABILITATION, AS PER PLAN | 30 | Bolted Splices | Did the beams or girders to be spliced have their ends brought together and held at the correct relative elevation with respect to support points? | 513.2 | 0 | 0 | 0 | 0 | 10/1/2020 | Structures
| CA-Q-513 | 513E21600 | STRUCTURAL STEEL FOR REHABILITATION, AS PER PLAN | 31 | Bolted Splices | Were 50% of the bolt holes at the web and flange surfaces filled with a combination of drift pins and snug tight bolts before the beams and girders were released by the crane and allowed to deflect? | 513.20.C | 0 | 0 | 0 | 0 | 10/1/2020 | Structures
| CA-Q-513 | 513E21600 | STRUCTURAL STEEL FOR REHABILITATION, AS PER PLAN | 32 | Bolted Splices | Were all holes not filled with drift pins, filled with snug tight bolts before removal of any drift pins? | 513.20.C | 0 | 0 | 0 | 0 | 10/1/2020 | Structures
| CA-Q-513 | 513E21600 | STRUCTURAL STEEL FOR REHABILITATION, AS PER PLAN | 33 | Bolted Splices | Were all bolts replaced which were installed prior to inserting drift pins? | 513.20.C | 0 | 0 | 0 | 0 | 10/1/2020 | Structures
| CA-Q-513 | 513E21600 | STRUCTURAL STEEL FOR REHABILITATION, AS PER PLAN | 34 | Bolted Splices | After the cross frames were all attached, did the Contractor remove all drift pins and install bolts to a snug tight condition at all the splice locations? | 513.20.C | 0 | 0 | 0 | 0 | 10/1/2020 | Structures
| CA-Q-513 | 513E21600 | STRUCTURAL STEEL FOR REHABILITATION, AS PER PLAN | 35 | Bolted Splices | After the bolts were snug tight, did the Contractor match mark the nuts and bolts, so that relative rotation between the nut and bolt could be determined using the turn-of-the-nut method? | 513.20.C | 0 | 0 | 0 | 0 | 10/1/2020 | Structures
| CA-Q-513 | 513E21600 | STRUCTURAL STEEL FOR REHABILITATION, AS PER PLAN | 36 | Bolted Splices | Did the Contractor attain the bolt tension specified in Table 513.20-2 by tightening all nuts to the additional specified rotation in Table 513.20-3? | 513.20.D | 0 | 0 | 0 | 0 | 10/1/2020 | Structures
| CA-Q-513 | 513E21600 | STRUCTURAL STEEL FOR REHABILITATION, AS PER PLAN | 37 | Bolted Splices | Did the Engineer witness the Contractor calibrating the torque wrench using a tension device on 3 representative bolts and the determination of a job inspection torque? | 513.20.E | 0 | 0 | 0 | 0 | 10/1/2020 | Structures
| CA-Q-513 | 513E21600 | STRUCTURAL STEEL FOR REHABILITATION, AS PER PLAN | 38 | Bolted Splices | Did the Engineer witness and accept the first completed connection by checking if the job inspection torque did not turn the nut or bolt head? Document the date the Engineer inspected first completed joint and others as necessary. | 513.20.E | 0 | 0 | 0 | 0 | 10/1/2020 | Structures
| CA-Q-513 | 513E21600 | STRUCTURAL STEEL FOR REHABILITATION, AS PER PLAN | 39 | Bolted Splices | Were at least 10 percent of tightened bolts checked to see if they did not turn at the job inspection torque at the connection? | 513.20.E | 0 | 0 | 0 | 0 | 10/1/2020 | Structures
| CA-Q-513 | 513E21600 | STRUCTURAL STEEL FOR REHABILITATION, AS PER PLAN | 40 | Bolted Splices | In spliced bolted connections of tension or flexural members, was a clearance of not more than 1/4 inch (6 mm) maintained between the abutting surfaces of spliced members and for spliced compression members, was a uniform bearing attained between the abutting surfaces? | 513.16 | 0 | 0 | 0 | 0 | 10/1/2020 | Structures
| CA-Q-513 | 513E21600 | STRUCTURAL STEEL FOR REHABILITATION, AS PER PLAN | 41 | Welding | Were all welders qualified for the specific welding by AWS or ODOT's certified welder program? | 513.21 / S 1011 | 0 | 0 | 0 | 0 | 10/1/2020 | Structures
| CA-Q-513 | 513E21600 | STRUCTURAL STEEL FOR REHABILITATION, AS PER PLAN | 42 | Welding | If the Contractor used welding processes other than shield metal arc(stick) welding, were those processes approved by the Office of Materials Management? | 513.21 | 0 | 0 | 0 | 0 | 10/1/2020 | Structures
| CA-Q-513 | 513E21600 | STRUCTURAL STEEL FOR REHABILITATION, AS PER PLAN | 43 | Welding | Were the electrodes used to make permanent welds to steel of the low hydrogen type, stored in warm and dry environment and on the list of OMM's approved electrodes? | AWS D1.5 Bridge Welding Code 4.5 / MOP 513.21 | 0 | 0 | 0 | 0 | 10/1/2020 | Structures
| CA-Q-513 | 513E21600 | STRUCTURAL STEEL FOR REHABILITATION, AS PER PLAN | 44 | Welding | After the electrodes were exposed to the atmosphere, were they properly dried and stored? | AWS D1.5 Bridge Welding Code 4.5 / MOP 513.21 | 0 | 0 | 0 | 0 | 10/1/2020 | Structures
| CA-Q-513 | 513E21600 | STRUCTURAL STEEL FOR REHABILITATION, AS PER PLAN | 45 | Welding | Was the structural steel preheated per AWS D1.5 Bridge Welding Code for a distance equal to the thickness of the steel, but not less than 3 inches both laterally and in advance of the welding? | AWS D1.5 Bridge Welding Code Table 4.3 / MOP 513.21 | 0 | 0 | 0 | 0 | 10/1/2020 | Structures
| CA-Q-513 | 513E21600 | STRUCTURAL STEEL FOR REHABILITATION, AS PER PLAN | 46 | Welding | Were the fillet welds the proper size after checking them with the welding gauge? | AWS D1.5 Bridge Welding Code 3.6 / MOP 513.21 | 0 | 0 | 0 | 0 | 10/1/2020 | Structures
| CA-Q-513 | 513E21600 | STRUCTURAL STEEL FOR REHABILITATION, AS PER PLAN | 47 | Welding | Were the welds slagged and free of defects such as cracks, pits, craters and undercutting? | AWS D1.5 Bridge Welding Code 3.7 / MOP 513.21 | 0 | 0 | 0 | 0 | 10/1/2020 | Structures
| CA-Q-513 | 513E21600 | STRUCTURAL STEEL FOR REHABILITATION, AS PER PLAN | 48 | Welding | Were all arc strikes ground to remove the defect and Magnetic Particle tested and Hardness tested in tension zones? | AWS D1.5 Bridge Welding Code 3.10 / MOP 513.21 | 0 | 0 | 0 | 0 | 10/1/2020 | Structures
| CA-Q-513 | 513E21600 | STRUCTURAL STEEL FOR REHABILITATION, AS PER PLAN | 49 | Non-Destructive Testing | Did the Contractor notify the Department at least 48 hours before performing Non-Destructive testing? Document type of non-destructive testing, (Radiograph Inspection, Magnetic Particle Inspection or Ultrasonic Testing). | 513.25 / S 1011 / AWS D1.5 Bridge Welding Code | 0 | 0 | 0 | 0 | 10/1/2020 | Structures
| CA-Q-513 | 513E21600 | STRUCTURAL STEEL FOR REHABILITATION, AS PER PLAN | 50 | Non-Destructive Testing | Did the Non-Destructive testing confirm to the AWS D1.5 Bridge welding code and Supplement 1011? | 513.25 / S 1011 / AWS D1.5 Bridge Welding Code | 0 | 0 | 0 | 0 | 10/1/2020 | Structures
| CA-Q-513 | 513E21600 | STRUCTURAL STEEL FOR REHABILITATION, AS PER PLAN | 51 | Non-Destructive Testing | Did the Contractor submit radiographs or ultrasonic technical reports to the Office of Materials Management for acceptance? | 513.25 | 0 | 0 | 0 | 0 | 10/1/2020 | Structures
| CA-Q-513 | 513E90000 | STRUCTURAL STEEL, MISC.: | 1 | General | Was the structural steel fabricator chosen by the Contractor, prequalified with the level of fabrication required for the structural steel work on this Project? Document Fabricator. | 513.02 / S 1078 | 0 | 0 | 0 | 0 | 10/1/2020 | Structures
| CA-Q-513 | 513E90000 | STRUCTURAL STEEL, MISC.: | 2 | General | Did the Contractor/fabricator provide certified test data, mill certifications, a letter of acceptance and a TE 24 with the shipment for the structural steel? | 513.08 / 501.06 / S 1078 | 0 | 0 | 0 | 0 | 10/1/2020 | Structures
| CA-Q-513 | 513E90000 | STRUCTURAL STEEL, MISC.: | 3 | Material Requirements | If the erection of structural steel involved another regulatory agency, such as the Coast Guard, or Army Corps of Engineers, was the PE stamped Engineered Drawing submitted to the agency before work began and approved by the appropriate agency? |  | 0 | 0 | 0 | 0 | 10/1/2020 | Structures
| CA-Q-513 | 513E90000 | STRUCTURAL STEEL, MISC.: | 4 | Material Requirements | For repairing, extending, or altering existing structures, did the Contractor take measurements of the existing structure to accurately join old and new work? | 513.04 | 0 | 0 | 0 | 0 | 10/1/2020 | Structures
| CA-Q-513 | 513E90000 | STRUCTURAL STEEL, MISC.: | 5 | Material Requirements | Did the fabricator provide Shop Drawings according to 501.04 with details and dimensions of the structural steel components? | 513.06 / 501.04 | 0 | 0 | 0 | 0 | 10/1/2020 | Structures
| CA-Q-513 | 513E90000 | STRUCTURAL STEEL, MISC.: | 6 | Material Requirements | Did the Contractor/fabricator conduct a prefabrication meeting at least 3 days after the Department received the Shop Drawings prior to fabrication of the structural steel? | 513.07 | 0 | 0 | 0 | 0 | 10/1/2020 | Structures
| CA-Q-513 | 513E90000 | STRUCTURAL STEEL, MISC.: | 7 | Material Requirements | Did the fabricator mark each steel component with specified code and heat number? | 513.09 | 0 | 0 | 0 | 0 | 10/1/2020 | Structures
| CA-Q-513 | 513E90000 | STRUCTURAL STEEL, MISC.: | 8 | Material Requirements | Was the structural steel coated prior to coming to the project site if specified in the plans? (No epoxy or urethane coating at splice joint surfaces.) Document coating type if specified. | 513.27 | 0 | 0 | 0 | 0 | 10/1/2020 | Structures
| CA-Q-513 | 513E90000 | STRUCTURAL STEEL, MISC.: | 9 | Material Requirements | Did the fabricator/Contractor store structural material in the shop and field above the ground on supports and clean before incorporation into the work? | 513.1 | 0 | 0 | 0 | 0 | 10/1/2020 | Structures
| CA-Q-513 | 513E90000 | STRUCTURAL STEEL, MISC.: | 10 | Material Requirements | Was the structural steel within the specified camber tolerance at mid-span of 0 inches and the greater of + 3/4 inch or the designated haunch height? | 513.11 | 0 | 0 | 0 | 0 | 10/1/2020 | Structures
| CA-Q-513 | 513E90000 | STRUCTURAL STEEL, MISC.: | 11 | Material Requirements | Was the structural steel within the specified tolerances for sweep or horizontal curvature of 1/8 inch in 10 feet? | 513.11 | 0 | 0 | 0 | 0 | 10/1/2020 | Structures
| CA-Q-513 | 513E90000 | STRUCTURAL STEEL, MISC.: | 12 | Material Requirements | Were the structural steel components free of fins, tears, slivers and any burred or sharp edges with a smooth surface? | 513.12 | 0 | 0 | 0 | 0 | 10/1/2020 | Structures
| CA-Q-513 | 513E90000 | STRUCTURAL STEEL, MISC.: | 13 | Material Requirements | Were the bearing stiffeners flush and square with the web and at least 75 percent of the area of the ends were in contact with the inner surface of the flange and vertical after erection? | 513.13 | 0 | 0 | 0 | 0 | 10/1/2020 | Structures
| CA-Q-513 | 513E90000 | STRUCTURAL STEEL, MISC.: | 14 | Material Requirements | Did the fabricator provide fill plates to compensate for the misalignment of abutting elements due to differences in thickness of flanges and webs at the splice locations? | 513.14 | 0 | 0 | 0 | 0 | 10/1/2020 | Structures
| CA-Q-513 | 513E90000 | STRUCTURAL STEEL, MISC.: | 15 | Material Requirements | If members were to be heat curved, did the Fabricator submit the detailed procedure, including necessary calculations, to the Office of Materials Management for acceptance of the procedure before starting this work? | 513.15 | 0 | 0 | 0 | 0 | 10/1/2020 | Structures
| CA-Q-513 | 513E90000 | STRUCTURAL STEEL, MISC.: | 16 | Material Requirements | Did the finished holes for bolted connections not have a diameter larger than the nominal diameter of the bolt plus 1/16 inch (1.6 mm) and no offset greater than 1/32 inch (0.8 mm) between adjacent piles? | 513.19 | 0 | 0 | 0 | 0 | 10/1/2020 | Structures
| CA-Q-513 | 513E90000 | STRUCTURAL STEEL, MISC.: | 17 | Engineered Drawing (Erection) Submittal | If the erection of structural steel involved a railroad, was the PE stamped engineered drawing submitted to the railroad for review 50 days before work began and approved by the appropriate railroad? | 501.05.A / 513.26 | 0 | 0 | 0 | 0 | 10/1/2020 | Structures
| CA-Q-513 | 513E90000 | STRUCTURAL STEEL, MISC.: | 18 | Engineered Drawing (Erection) Submittal | For the erection of structural steel, does the PE stamped engineering drawing submittal meet the requirements of 501.05.B.4? Complete Erection Checklist CA-S-20. | 501.05.B4 / 513.19 | 0 | 0 | 0 | 0 | 10/1/2020 | Structures
| CA-Q-513 | 513E90000 | STRUCTURAL STEEL, MISC.: | 19 | Engineered Drawing (Erection) Submittal | If the erection of structural steel involved another regulatory agency, such as the Coast Guard, or Army Corps of Engineers, was the PE stamped engineered drawing submitted to the agency before work began and approved by the appropriate agency? | 501.05.B4 / 513.26 | 0 | 0 | 0 | 0 | 10/1/2020 | Structures
| CA-Q-513 | 513E90000 | STRUCTURAL STEEL, MISC.: | 20 | Engineered Drawing (Erection) Submittal | Was the PE stamped engineering drawing erection submittal reviewed by the Department, a meeting held, and the drawing accepted by the Department before erection work began? | 501.05.B4 / 513.19 | 0 | 0 | 0 | 0 | 10/1/2020 | Structures
| CA-Q-513 | 513E90000 | STRUCTURAL STEEL, MISC.: | 21 | Erection | Did the Contractor follow the submitted Erection procedure with the equipment, locations, maintenance of traffic and sequence as submitted in the procedure? Document Contractor's compliance with approved erection procedure. | 501.05.B.4 | 0 | 0 | 0 | 0 | 10/1/2020 | Structures
| CA-Q-513 | 513E90000 | STRUCTURAL STEEL, MISC.: | 22 | Erection | Were the beam seats inspected, clean, properly aligned and at the plan elevations? Document bearing seat elevations. | 513.26 | 0 | 0 | 0 | 0 | 10/1/2020 | Structures
| CA-Q-513 | 513E90000 | STRUCTURAL STEEL, MISC.: | 23 | Erection | Were the bearings in the correct location, orientation and properly aligned and were temperature corrections made in the plumbness of the bearings? | 513.26 / 516.07 | 0 | 0 | 0 | 0 | 10/1/2020 | Structures
| CA-Q-513 | 513E90000 | STRUCTURAL STEEL, MISC.: | 24 | Erection | Did the Contractor never lift structural members over active traffic? | 501.05.B.4 / 513.26 | 0 | 0 | 0 | 0 | 10/1/2020 | Structures
| CA-Q-513 | 513E90000 | STRUCTURAL STEEL, MISC.: | 25 | Erection | Did the Contractor make all structural members stable before releasing traffic? | 501.05.B.4 / 513.26 | 0 | 0 | 0 | 0 | 10/1/2020 | Structures
| CA-Q-513 | 513E90000 | STRUCTURAL STEEL, MISC.: | 26 | Erection | Did the Contractor supply any temporary supports necessary and install sufficient bracing to maintain structural stability and prevent lateral movement until completion of all construction activities? | 501.05.B.4.b / 513.26 | 0 | 0 | 0 | 0 | 10/1/2020 | Structures
| CA-Q-513 | 513E90000 | STRUCTURAL STEEL, MISC.: | 27 | Erection | Did the Contractor provide methods and details for supporting the first beams or girders at the abutments and piers in each unit? | 513.26 | 0 | 0 | 0 | 0 | 10/1/2020 | Structures
| CA-Q-513 | 513E90000 | STRUCTURAL STEEL, MISC.: | 28 | Erection | Did the Contractor not weld temporary members to permanent steel members? | 501.05.B.4 / 513.26 | 0 | 0 | 0 | 0 | 10/1/2020 | Structures
| CA-Q-513 | 513E90000 | STRUCTURAL STEEL, MISC.: | 29 | Bolted Splices | Did the Contractor furnish proof of calibration of torque wrenches and skidmore device? | 513.20.F | 0 | 0 | 0 | 0 | 10/1/2020 | Structures
| CA-Q-513 | 513E90000 | STRUCTURAL STEEL, MISC.: | 30 | Bolted Splices | Did the beams or girders to be spliced have their ends brought together and held at the correct relative elevation with respect to support points? | 513.2 | 0 | 0 | 0 | 0 | 10/1/2020 | Structures
| CA-Q-513 | 513E90000 | STRUCTURAL STEEL, MISC.: | 31 | Bolted Splices | Were 50% of the bolt holes at the web and flange surfaces filled with a combination of drift pins and snug tight bolts before the beams and girders were released by the crane and allowed to deflect? | 513.20.C | 0 | 0 | 0 | 0 | 10/1/2020 | Structures
| CA-Q-513 | 513E90000 | STRUCTURAL STEEL, MISC.: | 32 | Bolted Splices | Were all holes not filled with drift pins, filled with snug tight bolts before removal of any drift pins? | 513.20.C | 0 | 0 | 0 | 0 | 10/1/2020 | Structures
| CA-Q-513 | 513E90000 | STRUCTURAL STEEL, MISC.: | 33 | Bolted Splices | Were all bolts replaced which were installed prior to inserting drift pins? | 513.20.C | 0 | 0 | 0 | 0 | 10/1/2020 | Structures
| CA-Q-513 | 513E90000 | STRUCTURAL STEEL, MISC.: | 34 | Bolted Splices | After the cross frames were all attached, did the Contractor remove all drift pins and install bolts to a snug tight condition at all the splice locations? | 513.20.C | 0 | 0 | 0 | 0 | 10/1/2020 | Structures
| CA-Q-513 | 513E90000 | STRUCTURAL STEEL, MISC.: | 35 | Bolted Splices | After the bolts were snug tight, did the Contractor match mark the nuts and bolts, so that relative rotation between the nut and bolt could be determined using the turn-of-the-nut method? | 513.20.C | 0 | 0 | 0 | 0 | 10/1/2020 | Structures
| CA-Q-513 | 513E90000 | STRUCTURAL STEEL, MISC.: | 36 | Bolted Splices | Did the Contractor attain the bolt tension specified in Table 513.20-2 by tightening all nuts to the additional specified rotation in Table 513.20-3? | 513.20.D | 0 | 0 | 0 | 0 | 10/1/2020 | Structures
| CA-Q-513 | 513E90000 | STRUCTURAL STEEL, MISC.: | 37 | Bolted Splices | Did the Engineer witness the Contractor calibrating the torque wrench using a tension device on 3 representative bolts and the determination of a job inspection torque? | 513.20.E | 0 | 0 | 0 | 0 | 10/1/2020 | Structures
| CA-Q-513 | 513E90000 | STRUCTURAL STEEL, MISC.: | 38 | Bolted Splices | Did the Engineer witness and accept the first completed connection by checking if the job inspection torque did not turn the nut or bolt head? Document the date the Engineer inspected first completed joint and others as necessary. | 513.20.E | 0 | 0 | 0 | 0 | 10/1/2020 | Structures
| CA-Q-513 | 513E90000 | STRUCTURAL STEEL, MISC.: | 39 | Bolted Splices | Were at least 10 percent of tightened bolts checked to see if they did not turn at the job inspection torque at the connection? | 513.20.E | 0 | 0 | 0 | 0 | 10/1/2020 | Structures
| CA-Q-513 | 513E90000 | STRUCTURAL STEEL, MISC.: | 40 | Bolted Splices | In spliced bolted connections of tension or flexural members, was a clearance of not more than 1/4 inch (6 mm) maintained between the abutting surfaces of spliced members and for spliced compression members, was a uniform bearing attained between the abutting surfaces? | 513.16 | 0 | 0 | 0 | 0 | 10/1/2020 | Structures
| CA-Q-513 | 513E90000 | STRUCTURAL STEEL, MISC.: | 41 | Welding | Were all welders qualified for the specific welding by AWS or ODOT's certified welder program? | 513.21 / S 1011 | 0 | 0 | 0 | 0 | 10/1/2020 | Structures
| CA-Q-513 | 513E90000 | STRUCTURAL STEEL, MISC.: | 42 | Welding | If the Contractor used welding processes other than shield metal arc(stick) welding, were those processes approved by the Office of Materials Management? | 513.21 | 0 | 0 | 0 | 0 | 10/1/2020 | Structures
| CA-Q-513 | 513E90000 | STRUCTURAL STEEL, MISC.: | 43 | Welding | Were the electrodes used to make permanent welds to steel of the low hydrogen type, stored in warm and dry environment and on the list of OMM's approved electrodes? | AWS D1.5 Bridge Welding Code 4.5 / MOP 513.21 | 0 | 0 | 0 | 0 | 10/1/2020 | Structures
| CA-Q-513 | 513E90000 | STRUCTURAL STEEL, MISC.: | 44 | Welding | After the electrodes were exposed to the atmosphere, were they properly dried and stored? | AWS D1.5 Bridge Welding Code 4.5 / MOP 513.21 | 0 | 0 | 0 | 0 | 10/1/2020 | Structures
| CA-Q-513 | 513E90000 | STRUCTURAL STEEL, MISC.: | 45 | Welding | Was the structural steel preheated per AWS D1.5 Bridge Welding Code for a distance equal to the thickness of the steel, but not less than 3 inches both laterally and in advance of the welding? | AWS D1.5 Bridge Welding Code Table 4.3 / MOP 513.21 | 0 | 0 | 0 | 0 | 10/1/2020 | Structures
| CA-Q-513 | 513E90000 | STRUCTURAL STEEL, MISC.: | 46 | Welding | Were the fillet welds the proper size after checking them with the welding gauge? | AWS D1.5 Bridge Welding Code 3.6 / MOP 513.21 | 0 | 0 | 0 | 0 | 10/1/2020 | Structures
| CA-Q-513 | 513E90000 | STRUCTURAL STEEL, MISC.: | 47 | Welding | Were the welds slagged and free of defects such as cracks, pits, craters and undercutting? | AWS D1.5 Bridge Welding Code 3.7 / MOP 513.21 | 0 | 0 | 0 | 0 | 10/1/2020 | Structures
| CA-Q-513 | 513E90000 | STRUCTURAL STEEL, MISC.: | 48 | Welding | Were all arc strikes ground to remove the defect and Magnetic Particle tested and Hardness tested in tension zones? | AWS D1.5 Bridge Welding Code 3.10 / MOP 513.21 | 0 | 0 | 0 | 0 | 10/1/2020 | Structures
| CA-Q-513 | 513E90000 | STRUCTURAL STEEL, MISC.: | 49 | Non-Destructive Testing | Did the Contractor notify the Department at least 48 hours before performing Non-Destructive testing? Document type of non-destructive testing, (Radiograph Inspection, Magnetic Particle Inspection or Ultrasonic Testing). | 513.25 / S 1011 / AWS D1.5 Bridge Welding Code | 0 | 0 | 0 | 0 | 10/1/2020 | Structures
| CA-Q-513 | 513E90000 | STRUCTURAL STEEL, MISC.: | 50 | Non-Destructive Testing | Did the Non-Destructive testing confirm to the AWS D1.5 Bridge welding code and Supplement 1011? | 513.25 / S 1011 / AWS D1.5 Bridge Welding Code | 0 | 0 | 0 | 0 | 10/1/2020 | Structures
| CA-Q-513 | 513E90000 | STRUCTURAL STEEL, MISC.: | 51 | Non-Destructive Testing | Did the Contractor submit radiographs or ultrasonic technical reports to the Office of Materials Management for acceptance? | 513.25 | 0 | 0 | 0 | 0 | 10/1/2020 | Structures
| CA-Q-513 | 513E95000 | STRUCTURAL STEEL, MISC.: | 1 | General | Was the structural steel fabricator chosen by the Contractor, prequalified with the level of fabrication required for the structural steel work on this Project? Document Fabricator. | 513.02 / S 1078 | 0 | 0 | 0 | 0 | 10/1/2020 | Structures
| CA-Q-513 | 513E95000 | STRUCTURAL STEEL, MISC.: | 2 | General | Did the Contractor/fabricator provide certified test data, mill certifications, a letter of acceptance and a TE 24 with the shipment for the structural steel? | 513.08 / 501.06 / S 1078 | 0 | 0 | 0 | 0 | 10/1/2020 | Structures
| CA-Q-513 | 513E95000 | STRUCTURAL STEEL, MISC.: | 3 | Material Requirements | If the erection of structural steel involved another regulatory agency, such as the Coast Guard, or Army Corps of Engineers, was the PE stamped Engineered Drawing submitted to the agency before work began and approved by the appropriate agency? |  | 0 | 0 | 0 | 0 | 10/1/2020 | Structures
| CA-Q-513 | 513E95000 | STRUCTURAL STEEL, MISC.: | 4 | Material Requirements | For repairing, extending, or altering existing structures, did the Contractor take measurements of the existing structure to accurately join old and new work? | 513.04 | 0 | 0 | 0 | 0 | 10/1/2020 | Structures
| CA-Q-513 | 513E95000 | STRUCTURAL STEEL, MISC.: | 5 | Material Requirements | Did the fabricator provide Shop Drawings according to 501.04 with details and dimensions of the structural steel components? | 513.06 / 501.04 | 0 | 0 | 0 | 0 | 10/1/2020 | Structures
| CA-Q-513 | 513E95000 | STRUCTURAL STEEL, MISC.: | 6 | Material Requirements | Did the Contractor/fabricator conduct a prefabrication meeting at least 3 days after the Department received the Shop Drawings prior to fabrication of the structural steel? | 513.07 | 0 | 0 | 0 | 0 | 10/1/2020 | Structures
| CA-Q-513 | 513E95000 | STRUCTURAL STEEL, MISC.: | 7 | Material Requirements | Did the fabricator mark each steel component with specified code and heat number? | 513.09 | 0 | 0 | 0 | 0 | 10/1/2020 | Structures
| CA-Q-513 | 513E95000 | STRUCTURAL STEEL, MISC.: | 8 | Material Requirements | Was the structural steel coated prior to coming to the project site if specified in the plans? (No epoxy or urethane coating at splice joint surfaces.) Document coating type if specified. | 513.27 | 0 | 0 | 0 | 0 | 10/1/2020 | Structures
| CA-Q-513 | 513E95000 | STRUCTURAL STEEL, MISC.: | 9 | Material Requirements | Did the fabricator/Contractor store structural material in the shop and field above the ground on supports and clean before incorporation into the work? | 513.1 | 0 | 0 | 0 | 0 | 10/1/2020 | Structures
| CA-Q-513 | 513E95000 | STRUCTURAL STEEL, MISC.: | 10 | Material Requirements | Was the structural steel within the specified camber tolerance at mid-span of 0 inches and the greater of + 3/4 inch or the designated haunch height? | 513.11 | 0 | 0 | 0 | 0 | 10/1/2020 | Structures
| CA-Q-513 | 513E95000 | STRUCTURAL STEEL, MISC.: | 11 | Material Requirements | Was the structural steel within the specified tolerances for sweep or horizontal curvature of 1/8 inch in 10 feet? | 513.11 | 0 | 0 | 0 | 0 | 10/1/2020 | Structures
| CA-Q-513 | 513E95000 | STRUCTURAL STEEL, MISC.: | 12 | Material Requirements | Were the structural steel components free of fins, tears, slivers and any burred or sharp edges with a smooth surface? | 513.12 | 0 | 0 | 0 | 0 | 10/1/2020 | Structures
| CA-Q-513 | 513E95000 | STRUCTURAL STEEL, MISC.: | 13 | Material Requirements | Were the bearing stiffeners flush and square with the web and at least 75 percent of the area of the ends were in contact with the inner surface of the flange and vertical after erection? | 513.13 | 0 | 0 | 0 | 0 | 10/1/2020 | Structures
| CA-Q-513 | 513E95000 | STRUCTURAL STEEL, MISC.: | 14 | Material Requirements | Did the fabricator provide fill plates to compensate for the misalignment of abutting elements due to differences in thickness of flanges and webs at the splice locations? | 513.14 | 0 | 0 | 0 | 0 | 10/1/2020 | Structures
| CA-Q-513 | 513E95000 | STRUCTURAL STEEL, MISC.: | 15 | Material Requirements | If members were to be heat curved, did the Fabricator submit the detailed procedure, including necessary calculations, to the Office of Materials Management for acceptance of the procedure before starting this work? | 513.15 | 0 | 0 | 0 | 0 | 10/1/2020 | Structures
| CA-Q-513 | 513E95000 | STRUCTURAL STEEL, MISC.: | 16 | Material Requirements | Did the finished holes for bolted connections not have a diameter larger than the nominal diameter of the bolt plus 1/16 inch (1.6 mm) and no offset greater than 1/32 inch (0.8 mm) between adjacent piles? | 513.19 | 0 | 0 | 0 | 0 | 10/1/2020 | Structures
| CA-Q-513 | 513E95000 | STRUCTURAL STEEL, MISC.: | 17 | Engineered Drawing (Erection) Submittal | If the erection of structural steel involved a railroad, was the PE stamped engineered drawing submitted to the railroad for review 50 days before work began and approved by the appropriate railroad? | 501.05.A / 513.26 | 0 | 0 | 0 | 0 | 10/1/2020 | Structures
| CA-Q-513 | 513E95000 | STRUCTURAL STEEL, MISC.: | 18 | Engineered Drawing (Erection) Submittal | For the erection of structural steel, does the PE stamped engineering drawing submittal meet the requirements of 501.05.B.4? Complete Erection Checklist CA-S-20. | 501.05.B4 / 513.19 | 0 | 0 | 0 | 0 | 10/1/2020 | Structures
| CA-Q-513 | 513E95000 | STRUCTURAL STEEL, MISC.: | 19 | Engineered Drawing (Erection) Submittal | If the erection of structural steel involved another regulatory agency, such as the Coast Guard, or Army Corps of Engineers, was the PE stamped engineered drawing submitted to the agency before work began and approved by the appropriate agency? | 501.05.B4 / 513.26 | 0 | 0 | 0 | 0 | 10/1/2020 | Structures
| CA-Q-513 | 513E95000 | STRUCTURAL STEEL, MISC.: | 20 | Engineered Drawing (Erection) Submittal | Was the PE stamped engineering drawing erection submittal reviewed by the Department, a meeting held, and the drawing accepted by the Department before erection work began? | 501.05.B4 / 513.19 | 0 | 0 | 0 | 0 | 10/1/2020 | Structures
| CA-Q-513 | 513E95000 | STRUCTURAL STEEL, MISC.: | 21 | Erection | Did the Contractor follow the submitted Erection procedure with the equipment, locations, maintenance of traffic and sequence as submitted in the procedure? Document Contractor's compliance with approved erection procedure. | 501.05.B.4 | 0 | 0 | 0 | 0 | 10/1/2020 | Structures
| CA-Q-513 | 513E95000 | STRUCTURAL STEEL, MISC.: | 22 | Erection | Were the beam seats inspected, clean, properly aligned and at the plan elevations? Document bearing seat elevations. | 513.26 | 0 | 0 | 0 | 0 | 10/1/2020 | Structures
| CA-Q-513 | 513E95000 | STRUCTURAL STEEL, MISC.: | 23 | Erection | Were the bearings in the correct location, orientation and properly aligned and were temperature corrections made in the plumbness of the bearings? | 513.26 / 516.07 | 0 | 0 | 0 | 0 | 10/1/2020 | Structures
| CA-Q-513 | 513E95000 | STRUCTURAL STEEL, MISC.: | 24 | Erection | Did the Contractor never lift structural members over active traffic? | 501.05.B.4 / 513.26 | 0 | 0 | 0 | 0 | 10/1/2020 | Structures
| CA-Q-513 | 513E95000 | STRUCTURAL STEEL, MISC.: | 25 | Erection | Did the Contractor make all structural members stable before releasing traffic? | 501.05.B.4 / 513.26 | 0 | 0 | 0 | 0 | 10/1/2020 | Structures
| CA-Q-513 | 513E95000 | STRUCTURAL STEEL, MISC.: | 26 | Erection | Did the Contractor supply any temporary supports necessary and install sufficient bracing to maintain structural stability and prevent lateral movement until completion of all construction activities? | 501.05.B.4.b / 513.26 | 0 | 0 | 0 | 0 | 10/1/2020 | Structures
| CA-Q-513 | 513E95000 | STRUCTURAL STEEL, MISC.: | 27 | Erection | Did the Contractor provide methods and details for supporting the first beams or girders at the abutments and piers in each unit? | 513.26 | 0 | 0 | 0 | 0 | 10/1/2020 | Structures
| CA-Q-513 | 513E95000 | STRUCTURAL STEEL, MISC.: | 28 | Erection | Did the Contractor not weld temporary members to permanent steel members? | 501.05.B.4 / 513.26 | 0 | 0 | 0 | 0 | 10/1/2020 | Structures
| CA-Q-513 | 513E95000 | STRUCTURAL STEEL, MISC.: | 29 | Bolted Splices | Did the Contractor furnish proof of calibration of torque wrenches and skidmore device? | 513.20.F | 0 | 0 | 0 | 0 | 10/1/2020 | Structures
| CA-Q-513 | 513E95000 | STRUCTURAL STEEL, MISC.: | 30 | Bolted Splices | Did the beams or girders to be spliced have their ends brought together and held at the correct relative elevation with respect to support points? | 513.2 | 0 | 0 | 0 | 0 | 10/1/2020 | Structures
| CA-Q-513 | 513E95000 | STRUCTURAL STEEL, MISC.: | 31 | Bolted Splices | Were 50% of the bolt holes at the web and flange surfaces filled with a combination of drift pins and snug tight bolts before the beams and girders were released by the crane and allowed to deflect? | 513.20.C | 0 | 0 | 0 | 0 | 10/1/2020 | Structures
| CA-Q-513 | 513E95000 | STRUCTURAL STEEL, MISC.: | 32 | Bolted Splices | Were all holes not filled with drift pins, filled with snug tight bolts before removal of any drift pins? | 513.20.C | 0 | 0 | 0 | 0 | 10/1/2020 | Structures
| CA-Q-513 | 513E95000 | STRUCTURAL STEEL, MISC.: | 33 | Bolted Splices | Were all bolts replaced which were installed prior to inserting drift pins? | 513.20.C | 0 | 0 | 0 | 0 | 10/1/2020 | Structures
| CA-Q-513 | 513E95000 | STRUCTURAL STEEL, MISC.: | 34 | Bolted Splices | After the cross frames were all attached, did the Contractor remove all drift pins and install bolts to a snug tight condition at all the splice locations? | 513.20.C | 0 | 0 | 0 | 0 | 10/1/2020 | Structures
| CA-Q-513 | 513E95000 | STRUCTURAL STEEL, MISC.: | 35 | Bolted Splices | After the bolts were snug tight, did the Contractor match mark the nuts and bolts, so that relative rotation between the nut and bolt could be determined using the turn-of-the-nut method? | 513.20.C | 0 | 0 | 0 | 0 | 10/1/2020 | Structures
| CA-Q-513 | 513E95000 | STRUCTURAL STEEL, MISC.: | 36 | Bolted Splices | Did the Contractor attain the bolt tension specified in Table 513.20-2 by tightening all nuts to the additional specified rotation in Table 513.20-3? | 513.20.D | 0 | 0 | 0 | 0 | 10/1/2020 | Structures
| CA-Q-513 | 513E95000 | STRUCTURAL STEEL, MISC.: | 37 | Bolted Splices | Did the Engineer witness the Contractor calibrating the torque wrench using a tension device on 3 representative bolts and the determination of a job inspection torque? | 513.20.E | 0 | 0 | 0 | 0 | 10/1/2020 | Structures
| CA-Q-513 | 513E95000 | STRUCTURAL STEEL, MISC.: | 38 | Bolted Splices | Did the Engineer witness and accept the first completed connection by checking if the job inspection torque did not turn the nut or bolt head? Document the date the Engineer inspected first completed joint and others as necessary. | 513.20.E | 0 | 0 | 0 | 0 | 10/1/2020 | Structures
| CA-Q-513 | 513E95000 | STRUCTURAL STEEL, MISC.: | 39 | Bolted Splices | Were at least 10 percent of tightened bolts checked to see if they did not turn at the job inspection torque at the connection? | 513.20.E | 0 | 0 | 0 | 0 | 10/1/2020 | Structures
| CA-Q-513 | 513E95000 | STRUCTURAL STEEL, MISC.: | 40 | Bolted Splices | In spliced bolted connections of tension or flexural members, was a clearance of not more than 1/4 inch (6 mm) maintained between the abutting surfaces of spliced members and for spliced compression members, was a uniform bearing attained between the abutting surfaces? | 513.16 | 0 | 0 | 0 | 0 | 10/1/2020 | Structures
| CA-Q-513 | 513E95000 | STRUCTURAL STEEL, MISC.: | 41 | Welding | Were all welders qualified for the specific welding by AWS or ODOT's certified welder program? | 513.21 / S 1011 | 0 | 0 | 0 | 0 | 10/1/2020 | Structures
| CA-Q-513 | 513E95000 | STRUCTURAL STEEL, MISC.: | 42 | Welding | If the Contractor used welding processes other than shield metal arc(stick) welding, were those processes approved by the Office of Materials Management? | 513.21 | 0 | 0 | 0 | 0 | 10/1/2020 | Structures
| CA-Q-513 | 513E95000 | STRUCTURAL STEEL, MISC.: | 43 | Welding | Were the electrodes used to make permanent welds to steel of the low hydrogen type, stored in warm and dry environment and on the list of OMM's approved electrodes? | AWS D1.5 Bridge Welding Code 4.5 / MOP 513.21 | 0 | 0 | 0 | 0 | 10/1/2020 | Structures
| CA-Q-513 | 513E95000 | STRUCTURAL STEEL, MISC.: | 44 | Welding | After the electrodes were exposed to the atmosphere, were they properly dried and stored? | AWS D1.5 Bridge Welding Code 4.5 / MOP 513.21 | 0 | 0 | 0 | 0 | 10/1/2020 | Structures
| CA-Q-513 | 513E95000 | STRUCTURAL STEEL, MISC.: | 45 | Welding | Was the structural steel preheated per AWS D1.5 Bridge Welding Code for a distance equal to the thickness of the steel, but not less than 3 inches both laterally and in advance of the welding? | AWS D1.5 Bridge Welding Code Table 4.3 / MOP 513.21 | 0 | 0 | 0 | 0 | 10/1/2020 | Structures
| CA-Q-513 | 513E95000 | STRUCTURAL STEEL, MISC.: | 46 | Welding | Were the fillet welds the proper size after checking them with the welding gauge? | AWS D1.5 Bridge Welding Code 3.6 / MOP 513.21 | 0 | 0 | 0 | 0 | 10/1/2020 | Structures
| CA-Q-513 | 513E95000 | STRUCTURAL STEEL, MISC.: | 47 | Welding | Were the welds slagged and free of defects such as cracks, pits, craters and undercutting? | AWS D1.5 Bridge Welding Code 3.7 / MOP 513.21 | 0 | 0 | 0 | 0 | 10/1/2020 | Structures
| CA-Q-513 | 513E95000 | STRUCTURAL STEEL, MISC.: | 48 | Welding | Were all arc strikes ground to remove the defect and Magnetic Particle tested and Hardness tested in tension zones? | AWS D1.5 Bridge Welding Code 3.10 / MOP 513.21 | 0 | 0 | 0 | 0 | 10/1/2020 | Structures
| CA-Q-513 | 513E95000 | STRUCTURAL STEEL, MISC.: | 49 | Non-Destructive Testing | Did the Contractor notify the Department at least 48 hours before performing Non-Destructive testing? Document type of non-destructive testing, (Radiograph Inspection, Magnetic Particle Inspection or Ultrasonic Testing). | 513.25 / S 1011 / AWS D1.5 Bridge Welding Code | 0 | 0 | 0 | 0 | 10/1/2020 | Structures
| CA-Q-513 | 513E95000 | STRUCTURAL STEEL, MISC.: | 50 | Non-Destructive Testing | Did the Non-Destructive testing confirm to the AWS D1.5 Bridge welding code and Supplement 1011? | 513.25 / S 1011 / AWS D1.5 Bridge Welding Code | 0 | 0 | 0 | 0 | 10/1/2020 | Structures
| CA-Q-513 | 513E95000 | STRUCTURAL STEEL, MISC.: | 51 | Non-Destructive Testing | Did the Contractor submit radiographs or ultrasonic technical reports to the Office of Materials Management for acceptance? | 513.25 | 0 | 0 | 0 | 0 | 10/1/2020 | Structures
| CA-Q-513 | 513E95020 | STRUCTURAL STEEL, MISC.: | 1 | General | Was the structural steel fabricator chosen by the Contractor, prequalified with the level of fabrication required for the structural steel work on this Project? Document Fabricator. | 513.02 / S 1078 | 0 | 0 | 0 | 0 | 10/1/2020 | Structures
| CA-Q-513 | 513E95020 | STRUCTURAL STEEL, MISC.: | 2 | General | Did the Contractor/fabricator provide certified test data, mill certifications, a letter of acceptance and a TE 24 with the shipment for the structural steel? | 513.08 / 501.06 / S 1078 | 0 | 0 | 0 | 0 | 10/1/2020 | Structures
| CA-Q-513 | 513E95020 | STRUCTURAL STEEL, MISC.: | 3 | Material Requirements | If the erection of structural steel involved another regulatory agency, such as the Coast Guard, or Army Corps of Engineers, was the PE stamped Engineered Drawing submitted to the agency before work began and approved by the appropriate agency? |  | 0 | 0 | 0 | 0 | 10/1/2020 | Structures
| CA-Q-513 | 513E95020 | STRUCTURAL STEEL, MISC.: | 4 | Material Requirements | For repairing, extending, or altering existing structures, did the Contractor take measurements of the existing structure to accurately join old and new work? | 513.04 | 0 | 0 | 0 | 0 | 10/1/2020 | Structures
| CA-Q-513 | 513E95020 | STRUCTURAL STEEL, MISC.: | 5 | Material Requirements | Did the fabricator provide Shop Drawings according to 501.04 with details and dimensions of the structural steel components? | 513.06 / 501.04 | 0 | 0 | 0 | 0 | 10/1/2020 | Structures
| CA-Q-513 | 513E95020 | STRUCTURAL STEEL, MISC.: | 6 | Material Requirements | Did the Contractor/fabricator conduct a prefabrication meeting at least 3 days after the Department received the Shop Drawings prior to fabrication of the structural steel? | 513.07 | 0 | 0 | 0 | 0 | 10/1/2020 | Structures
| CA-Q-513 | 513E95020 | STRUCTURAL STEEL, MISC.: | 7 | Material Requirements | Did the fabricator mark each steel component with specified code and heat number? | 513.09 | 0 | 0 | 0 | 0 | 10/1/2020 | Structures
| CA-Q-513 | 513E95020 | STRUCTURAL STEEL, MISC.: | 8 | Material Requirements | Was the structural steel coated prior to coming to the project site if specified in the plans? (No epoxy or urethane coating at splice joint surfaces.) Document coating type if specified. | 513.27 | 0 | 0 | 0 | 0 | 10/1/2020 | Structures
| CA-Q-513 | 513E95020 | STRUCTURAL STEEL, MISC.: | 9 | Material Requirements | Did the fabricator/Contractor store structural material in the shop and field above the ground on supports and clean before incorporation into the work? | 513.1 | 0 | 0 | 0 | 0 | 10/1/2020 | Structures
| CA-Q-513 | 513E95020 | STRUCTURAL STEEL, MISC.: | 10 | Material Requirements | Was the structural steel within the specified camber tolerance at mid-span of 0 inches and the greater of + 3/4 inch or the designated haunch height? | 513.11 | 0 | 0 | 0 | 0 | 10/1/2020 | Structures
| CA-Q-513 | 513E95020 | STRUCTURAL STEEL, MISC.: | 11 | Material Requirements | Was the structural steel within the specified tolerances for sweep or horizontal curvature of 1/8 inch in 10 feet? | 513.11 | 0 | 0 | 0 | 0 | 10/1/2020 | Structures
| CA-Q-513 | 513E95020 | STRUCTURAL STEEL, MISC.: | 12 | Material Requirements | Were the structural steel components free of fins, tears, slivers and any burred or sharp edges with a smooth surface? | 513.12 | 0 | 0 | 0 | 0 | 10/1/2020 | Structures
| CA-Q-513 | 513E95020 | STRUCTURAL STEEL, MISC.: | 13 | Material Requirements | Were the bearing stiffeners flush and square with the web and at least 75 percent of the area of the ends were in contact with the inner surface of the flange and vertical after erection? | 513.13 | 0 | 0 | 0 | 0 | 10/1/2020 | Structures
| CA-Q-513 | 513E95020 | STRUCTURAL STEEL, MISC.: | 14 | Material Requirements | Did the fabricator provide fill plates to compensate for the misalignment of abutting elements due to differences in thickness of flanges and webs at the splice locations? | 513.14 | 0 | 0 | 0 | 0 | 10/1/2020 | Structures
| CA-Q-513 | 513E95020 | STRUCTURAL STEEL, MISC.: | 15 | Material Requirements | If members were to be heat curved, did the Fabricator submit the detailed procedure, including necessary calculations, to the Office of Materials Management for acceptance of the procedure before starting this work? | 513.15 | 0 | 0 | 0 | 0 | 10/1/2020 | Structures
| CA-Q-513 | 513E95020 | STRUCTURAL STEEL, MISC.: | 16 | Material Requirements | Did the finished holes for bolted connections not have a diameter larger than the nominal diameter of the bolt plus 1/16 inch (1.6 mm) and no offset greater than 1/32 inch (0.8 mm) between adjacent piles? | 513.19 | 0 | 0 | 0 | 0 | 10/1/2020 | Structures
| CA-Q-513 | 513E95020 | STRUCTURAL STEEL, MISC.: | 17 | Engineered Drawing (Erection) Submittal | If the erection of structural steel involved a railroad, was the PE stamped engineered drawing submitted to the railroad for review 50 days before work began and approved by the appropriate railroad? | 501.05.A / 513.26 | 0 | 0 | 0 | 0 | 10/1/2020 | Structures
| CA-Q-513 | 513E95020 | STRUCTURAL STEEL, MISC.: | 18 | Engineered Drawing (Erection) Submittal | For the erection of structural steel, does the PE stamped engineering drawing submittal meet the requirements of 501.05.B.4? Complete Erection Checklist CA-S-20. | 501.05.B4 / 513.19 | 0 | 0 | 0 | 0 | 10/1/2020 | Structures
| CA-Q-513 | 513E95020 | STRUCTURAL STEEL, MISC.: | 19 | Engineered Drawing (Erection) Submittal | If the erection of structural steel involved another regulatory agency, such as the Coast Guard, or Army Corps of Engineers, was the PE stamped engineered drawing submitted to the agency before work began and approved by the appropriate agency? | 501.05.B4 / 513.26 | 0 | 0 | 0 | 0 | 10/1/2020 | Structures
| CA-Q-513 | 513E95020 | STRUCTURAL STEEL, MISC.: | 20 | Engineered Drawing (Erection) Submittal | Was the PE stamped engineering drawing erection submittal reviewed by the Department, a meeting held, and the drawing accepted by the Department before erection work began? | 501.05.B4 / 513.19 | 0 | 0 | 0 | 0 | 10/1/2020 | Structures
| CA-Q-513 | 513E95020 | STRUCTURAL STEEL, MISC.: | 21 | Erection | Did the Contractor follow the submitted Erection procedure with the equipment, locations, maintenance of traffic and sequence as submitted in the procedure? Document Contractor's compliance with approved erection procedure. | 501.05.B.4 | 0 | 0 | 0 | 0 | 10/1/2020 | Structures
| CA-Q-513 | 513E95020 | STRUCTURAL STEEL, MISC.: | 22 | Erection | Were the beam seats inspected, clean, properly aligned and at the plan elevations? Document bearing seat elevations. | 513.26 | 0 | 0 | 0 | 0 | 10/1/2020 | Structures
| CA-Q-513 | 513E95020 | STRUCTURAL STEEL, MISC.: | 23 | Erection | Were the bearings in the correct location, orientation and properly aligned and were temperature corrections made in the plumbness of the bearings? | 513.26 / 516.07 | 0 | 0 | 0 | 0 | 10/1/2020 | Structures
| CA-Q-513 | 513E95020 | STRUCTURAL STEEL, MISC.: | 24 | Erection | Did the Contractor never lift structural members over active traffic? | 501.05.B.4 / 513.26 | 0 | 0 | 0 | 0 | 10/1/2020 | Structures
| CA-Q-513 | 513E95020 | STRUCTURAL STEEL, MISC.: | 25 | Erection | Did the Contractor make all structural members stable before releasing traffic? | 501.05.B.4 / 513.26 | 0 | 0 | 0 | 0 | 10/1/2020 | Structures
| CA-Q-513 | 513E95020 | STRUCTURAL STEEL, MISC.: | 26 | Erection | Did the Contractor supply any temporary supports necessary and install sufficient bracing to maintain structural stability and prevent lateral movement until completion of all construction activities? | 501.05.B.4.b / 513.26 | 0 | 0 | 0 | 0 | 10/1/2020 | Structures
| CA-Q-513 | 513E95020 | STRUCTURAL STEEL, MISC.: | 27 | Erection | Did the Contractor provide methods and details for supporting the first beams or girders at the abutments and piers in each unit? | 513.26 | 0 | 0 | 0 | 0 | 10/1/2020 | Structures
| CA-Q-513 | 513E95020 | STRUCTURAL STEEL, MISC.: | 28 | Erection | Did the Contractor not weld temporary members to permanent steel members? | 501.05.B.4 / 513.26 | 0 | 0 | 0 | 0 | 10/1/2020 | Structures
| CA-Q-513 | 513E95020 | STRUCTURAL STEEL, MISC.: | 29 | Bolted Splices | Did the Contractor furnish proof of calibration of torque wrenches and skidmore device? | 513.20.F | 0 | 0 | 0 | 0 | 10/1/2020 | Structures
| CA-Q-513 | 513E95020 | STRUCTURAL STEEL, MISC.: | 30 | Bolted Splices | Did the beams or girders to be spliced have their ends brought together and held at the correct relative elevation with respect to support points? | 513.2 | 0 | 0 | 0 | 0 | 10/1/2020 | Structures
| CA-Q-513 | 513E95020 | STRUCTURAL STEEL, MISC.: | 31 | Bolted Splices | Were 50% of the bolt holes at the web and flange surfaces filled with a combination of drift pins and snug tight bolts before the beams and girders were released by the crane and allowed to deflect? | 513.20.C | 0 | 0 | 0 | 0 | 10/1/2020 | Structures
| CA-Q-513 | 513E95020 | STRUCTURAL STEEL, MISC.: | 32 | Bolted Splices | Were all holes not filled with drift pins, filled with snug tight bolts before removal of any drift pins? | 513.20.C | 0 | 0 | 0 | 0 | 10/1/2020 | Structures
| CA-Q-513 | 513E95020 | STRUCTURAL STEEL, MISC.: | 33 | Bolted Splices | Were all bolts replaced which were installed prior to inserting drift pins? | 513.20.C | 0 | 0 | 0 | 0 | 10/1/2020 | Structures
| CA-Q-513 | 513E95020 | STRUCTURAL STEEL, MISC.: | 34 | Bolted Splices | After the cross frames were all attached, did the Contractor remove all drift pins and install bolts to a snug tight condition at all the splice locations? | 513.20.C | 0 | 0 | 0 | 0 | 10/1/2020 | Structures
| CA-Q-513 | 513E95020 | STRUCTURAL STEEL, MISC.: | 35 | Bolted Splices | After the bolts were snug tight, did the Contractor match mark the nuts and bolts, so that relative rotation between the nut and bolt could be determined using the turn-of-the-nut method? | 513.20.C | 0 | 0 | 0 | 0 | 10/1/2020 | Structures
| CA-Q-513 | 513E95020 | STRUCTURAL STEEL, MISC.: | 36 | Bolted Splices | Did the Contractor attain the bolt tension specified in Table 513.20-2 by tightening all nuts to the additional specified rotation in Table 513.20-3? | 513.20.D | 0 | 0 | 0 | 0 | 10/1/2020 | Structures
| CA-Q-513 | 513E95020 | STRUCTURAL STEEL, MISC.: | 37 | Bolted Splices | Did the Engineer witness the Contractor calibrating the torque wrench using a tension device on 3 representative bolts and the determination of a job inspection torque? | 513.20.E | 0 | 0 | 0 | 0 | 10/1/2020 | Structures
| CA-Q-513 | 513E95020 | STRUCTURAL STEEL, MISC.: | 38 | Bolted Splices | Did the Engineer witness and accept the first completed connection by checking if the job inspection torque did not turn the nut or bolt head? Document the date the Engineer inspected first completed joint and others as necessary. | 513.20.E | 0 | 0 | 0 | 0 | 10/1/2020 | Structures
| CA-Q-513 | 513E95020 | STRUCTURAL STEEL, MISC.: | 39 | Bolted Splices | Were at least 10 percent of tightened bolts checked to see if they did not turn at the job inspection torque at the connection? | 513.20.E | 0 | 0 | 0 | 0 | 10/1/2020 | Structures
| CA-Q-513 | 513E95020 | STRUCTURAL STEEL, MISC.: | 40 | Bolted Splices | In spliced bolted connections of tension or flexural members, was a clearance of not more than 1/4 inch (6 mm) maintained between the abutting surfaces of spliced members and for spliced compression members, was a uniform bearing attained between the abutting surfaces? | 513.16 | 0 | 0 | 0 | 0 | 10/1/2020 | Structures
| CA-Q-513 | 513E95020 | STRUCTURAL STEEL, MISC.: | 41 | Welding | Were all welders qualified for the specific welding by AWS or ODOT's certified welder program? | 513.21 / S 1011 | 0 | 0 | 0 | 0 | 10/1/2020 | Structures
| CA-Q-513 | 513E95020 | STRUCTURAL STEEL, MISC.: | 42 | Welding | If the Contractor used welding processes other than shield metal arc(stick) welding, were those processes approved by the Office of Materials Management? | 513.21 | 0 | 0 | 0 | 0 | 10/1/2020 | Structures
| CA-Q-513 | 513E95020 | STRUCTURAL STEEL, MISC.: | 43 | Welding | Were the electrodes used to make permanent welds to steel of the low hydrogen type, stored in warm and dry environment and on the list of OMM's approved electrodes? | AWS D1.5 Bridge Welding Code 4.5 / MOP 513.21 | 0 | 0 | 0 | 0 | 10/1/2020 | Structures
| CA-Q-513 | 513E95020 | STRUCTURAL STEEL, MISC.: | 44 | Welding | After the electrodes were exposed to the atmosphere, were they properly dried and stored? | AWS D1.5 Bridge Welding Code 4.5 / MOP 513.21 | 0 | 0 | 0 | 0 | 10/1/2020 | Structures
| CA-Q-513 | 513E95020 | STRUCTURAL STEEL, MISC.: | 45 | Welding | Was the structural steel preheated per AWS D1.5 Bridge Welding Code for a distance equal to the thickness of the steel, but not less than 3 inches both laterally and in advance of the welding? | AWS D1.5 Bridge Welding Code Table 4.3 / MOP 513.21 | 0 | 0 | 0 | 0 | 10/1/2020 | Structures
| CA-Q-513 | 513E95020 | STRUCTURAL STEEL, MISC.: | 46 | Welding | Were the fillet welds the proper size after checking them with the welding gauge? | AWS D1.5 Bridge Welding Code 3.6 / MOP 513.21 | 0 | 0 | 0 | 0 | 10/1/2020 | Structures
| CA-Q-513 | 513E95020 | STRUCTURAL STEEL, MISC.: | 47 | Welding | Were the welds slagged and free of defects such as cracks, pits, craters and undercutting? | AWS D1.5 Bridge Welding Code 3.7 / MOP 513.21 | 0 | 0 | 0 | 0 | 10/1/2020 | Structures
| CA-Q-513 | 513E95020 | STRUCTURAL STEEL, MISC.: | 48 | Welding | Were all arc strikes ground to remove the defect and Magnetic Particle tested and Hardness tested in tension zones? | AWS D1.5 Bridge Welding Code 3.10 / MOP 513.21 | 0 | 0 | 0 | 0 | 10/1/2020 | Structures
| CA-Q-513 | 513E95020 | STRUCTURAL STEEL, MISC.: | 49 | Non-Destructive Testing | Did the Contractor notify the Department at least 48 hours before performing Non-Destructive testing? Document type of non-destructive testing, (Radiograph Inspection, Magnetic Particle Inspection or Ultrasonic Testing). | 513.25 / S 1011 / AWS D1.5 Bridge Welding Code | 0 | 0 | 0 | 0 | 10/1/2020 | Structures
| CA-Q-513 | 513E95020 | STRUCTURAL STEEL, MISC.: | 50 | Non-Destructive Testing | Did the Non-Destructive testing confirm to the AWS D1.5 Bridge welding code and Supplement 1011? | 513.25 / S 1011 / AWS D1.5 Bridge Welding Code | 0 | 0 | 0 | 0 | 10/1/2020 | Structures
| CA-Q-513 | 513E95020 | STRUCTURAL STEEL, MISC.: | 51 | Non-Destructive Testing | Did the Contractor submit radiographs or ultrasonic technical reports to the Office of Materials Management for acceptance? | 513.25 | 0 | 0 | 0 | 0 | 10/1/2020 | Structures
| CA-Q-513 | 513E95030 | STRUCTURAL STEEL, MISC.: | 1 | General | Was the structural steel fabricator chosen by the Contractor, prequalified with the level of fabrication required for the structural steel work on this Project? Document Fabricator. | 513.02 / S 1078 | 0 | 0 | 0 | 0 | 10/1/2020 | Structures
| CA-Q-513 | 513E95030 | STRUCTURAL STEEL, MISC.: | 1 | General | Was the structural steel fabricator chosen by the Contractor, prequalified with the level of fabrication required for the structural steel work on this Project? Document Fabricator. | 513.02 / S 1078 | 0 | 0 | 0 | 0 | 10/1/2020 | Structures
| CA-Q-513 | 513E95030 | STRUCTURAL STEEL, MISC.: | 2 | General | Did the Contractor/fabricator provide certified test data, mill certifications, a letter of acceptance and a TE 24 with the shipment for the structural steel? | 513.08 / 501.06 / S 1078 | 0 | 0 | 0 | 0 | 10/1/2020 | Structures
| CA-Q-513 | 513E95030 | STRUCTURAL STEEL, MISC.: | 2 | General | Did the Contractor/fabricator provide certified test data, mill certifications, a letter of acceptance and a TE 24 with the shipment for the structural steel? | 513.08 / 501.06 / S 1078 | 0 | 0 | 0 | 0 | 10/1/2020 | Structures
| CA-Q-513 | 513E95030 | STRUCTURAL STEEL, MISC.: | 3 | Material Requirements | If the erection of structural steel involved another regulatory agency, such as the Coast Guard, or Army Corps of Engineers, was the PE stamped Engineered Drawing submitted to the agency before work began and approved by the appropriate agency? |  | 0 | 0 | 0 | 0 | 10/1/2020 | Structures
| CA-Q-513 | 513E95030 | STRUCTURAL STEEL, MISC.: | 3 | Material Requirements | If the erection of structural steel involved another regulatory agency, such as the Coast Guard, or Army Corps of Engineers, was the PE stamped Engineered Drawing submitted to the agency before work began and approved by the appropriate agency? |  | 0 | 0 | 0 | 0 | 10/1/2020 | Structures
| CA-Q-513 | 513E95030 | STRUCTURAL STEEL, MISC.: | 4 | Material Requirements | For repairing, extending, or altering existing structures, did the Contractor take measurements of the existing structure to accurately join old and new work? | 513.04 | 0 | 0 | 0 | 0 | 10/1/2020 | Structures
| CA-Q-513 | 513E95030 | STRUCTURAL STEEL, MISC.: | 4 | Material Requirements | For repairing, extending, or altering existing structures, did the Contractor take measurements of the existing structure to accurately join old and new work? | 513.04 | 0 | 0 | 0 | 0 | 10/1/2020 | Structures
| CA-Q-513 | 513E95030 | STRUCTURAL STEEL, MISC.: | 5 | Material Requirements | Did the fabricator provide Shop Drawings according to 501.04 with details and dimensions of the structural steel components? | 513.06 / 501.04 | 0 | 0 | 0 | 0 | 10/1/2020 | Structures
| CA-Q-513 | 513E95030 | STRUCTURAL STEEL, MISC.: | 5 | Material Requirements | Did the fabricator provide Shop Drawings according to 501.04 with details and dimensions of the structural steel components? | 513.06 / 501.04 | 0 | 0 | 0 | 0 | 10/1/2020 | Structures
| CA-Q-513 | 513E95030 | STRUCTURAL STEEL, MISC.: | 6 | Material Requirements | Did the Contractor/fabricator conduct a prefabrication meeting at least 3 days after the Department received the Shop Drawings prior to fabrication of the structural steel? | 513.07 | 0 | 0 | 0 | 0 | 10/1/2020 | Structures
| CA-Q-513 | 513E95030 | STRUCTURAL STEEL, MISC.: | 6 | Material Requirements | Did the Contractor/fabricator conduct a prefabrication meeting at least 3 days after the Department received the Shop Drawings prior to fabrication of the structural steel? | 513.07 | 0 | 0 | 0 | 0 | 10/1/2020 | Structures
| CA-Q-513 | 513E95030 | STRUCTURAL STEEL, MISC.: | 7 | Material Requirements | Did the fabricator mark each steel component with specified code and heat number? | 513.09 | 0 | 0 | 0 | 0 | 10/1/2020 | Structures
| CA-Q-513 | 513E95030 | STRUCTURAL STEEL, MISC.: | 7 | Material Requirements | Did the fabricator mark each steel component with specified code and heat number? | 513.09 | 0 | 0 | 0 | 0 | 10/1/2020 | Structures
| CA-Q-513 | 513E95030 | STRUCTURAL STEEL, MISC.: | 8 | Material Requirements | Was the structural steel coated prior to coming to the project site if specified in the plans? (No epoxy or urethane coating at splice joint surfaces.) Document coating type if specified. | 513.27 | 0 | 0 | 0 | 0 | 10/1/2020 | Structures
| CA-Q-513 | 513E95030 | STRUCTURAL STEEL, MISC.: | 8 | Material Requirements | Was the structural steel coated prior to coming to the project site if specified in the plans? (No epoxy or urethane coating at splice joint surfaces.) Document coating type if specified. | 513.27 | 0 | 0 | 0 | 0 | 10/1/2020 | Structures
| CA-Q-513 | 513E95030 | STRUCTURAL STEEL, MISC.: | 9 | Material Requirements | Did the fabricator/Contractor store structural material in the shop and field above the ground on supports and clean before incorporation into the work? | 513.1 | 0 | 0 | 0 | 0 | 10/1/2020 | Structures
| CA-Q-513 | 513E95030 | STRUCTURAL STEEL, MISC.: | 9 | Material Requirements | Did the fabricator/Contractor store structural material in the shop and field above the ground on supports and clean before incorporation into the work? | 513.1 | 0 | 0 | 0 | 0 | 10/1/2020 | Structures
| CA-Q-513 | 513E95030 | STRUCTURAL STEEL, MISC.: | 10 | Material Requirements | Was the structural steel within the specified camber tolerance at mid-span of 0 inches and the greater of + 3/4 inch or the designated haunch height? | 513.11 | 0 | 0 | 0 | 0 | 10/1/2020 | Structures
| CA-Q-513 | 513E95030 | STRUCTURAL STEEL, MISC.: | 10 | Material Requirements | Was the structural steel within the specified camber tolerance at mid-span of 0 inches and the greater of + 3/4 inch or the designated haunch height? | 513.11 | 0 | 0 | 0 | 0 | 10/1/2020 | Structures
| CA-Q-513 | 513E95030 | STRUCTURAL STEEL, MISC.: | 11 | Material Requirements | Was the structural steel within the specified tolerances for sweep or horizontal curvature of 1/8 inch in 10 feet? | 513.11 | 0 | 0 | 0 | 0 | 10/1/2020 | Structures
| CA-Q-513 | 513E95030 | STRUCTURAL STEEL, MISC.: | 11 | Material Requirements | Was the structural steel within the specified tolerances for sweep or horizontal curvature of 1/8 inch in 10 feet? | 513.11 | 0 | 0 | 0 | 0 | 10/1/2020 | Structures
| CA-Q-513 | 513E95030 | STRUCTURAL STEEL, MISC.: | 12 | Material Requirements | Were the structural steel components free of fins, tears, slivers and any burred or sharp edges with a smooth surface? | 513.12 | 0 | 0 | 0 | 0 | 10/1/2020 | Structures
| CA-Q-513 | 513E95030 | STRUCTURAL STEEL, MISC.: | 12 | Material Requirements | Were the structural steel components free of fins, tears, slivers and any burred or sharp edges with a smooth surface? | 513.12 | 0 | 0 | 0 | 0 | 10/1/2020 | Structures
| CA-Q-513 | 513E95030 | STRUCTURAL STEEL, MISC.: | 13 | Material Requirements | Were the bearing stiffeners flush and square with the web and at least 75 percent of the area of the ends were in contact with the inner surface of the flange and vertical after erection? | 513.13 | 0 | 0 | 0 | 0 | 10/1/2020 | Structures
| CA-Q-513 | 513E95030 | STRUCTURAL STEEL, MISC.: | 13 | Material Requirements | Were the bearing stiffeners flush and square with the web and at least 75 percent of the area of the ends were in contact with the inner surface of the flange and vertical after erection? | 513.13 | 0 | 0 | 0 | 0 | 10/1/2020 | Structures
| CA-Q-513 | 513E95030 | STRUCTURAL STEEL, MISC.: | 14 | Material Requirements | Did the fabricator provide fill plates to compensate for the misalignment of abutting elements due to differences in thickness of flanges and webs at the splice locations? | 513.14 | 0 | 0 | 0 | 0 | 10/1/2020 | Structures
| CA-Q-513 | 513E95030 | STRUCTURAL STEEL, MISC.: | 14 | Material Requirements | Did the fabricator provide fill plates to compensate for the misalignment of abutting elements due to differences in thickness of flanges and webs at the splice locations? | 513.14 | 0 | 0 | 0 | 0 | 10/1/2020 | Structures
| CA-Q-513 | 513E95030 | STRUCTURAL STEEL, MISC.: | 15 | Material Requirements | If members were to be heat curved, did the Fabricator submit the detailed procedure, including necessary calculations, to the Office of Materials Management for acceptance of the procedure before starting this work? | 513.15 | 0 | 0 | 0 | 0 | 10/1/2020 | Structures
| CA-Q-513 | 513E95030 | STRUCTURAL STEEL, MISC.: | 15 | Material Requirements | If members were to be heat curved, did the Fabricator submit the detailed procedure, including necessary calculations, to the Office of Materials Management for acceptance of the procedure before starting this work? | 513.15 | 0 | 0 | 0 | 0 | 10/1/2020 | Structures
| CA-Q-513 | 513E95030 | STRUCTURAL STEEL, MISC.: | 16 | Material Requirements | Did the finished holes for bolted connections not have a diameter larger than the nominal diameter of the bolt plus 1/16 inch (1.6 mm) and no offset greater than 1/32 inch (0.8 mm) between adjacent piles? | 513.19 | 0 | 0 | 0 | 0 | 10/1/2020 | Structures
| CA-Q-513 | 513E95030 | STRUCTURAL STEEL, MISC.: | 16 | Material Requirements | Did the finished holes for bolted connections not have a diameter larger than the nominal diameter of the bolt plus 1/16 inch (1.6 mm) and no offset greater than 1/32 inch (0.8 mm) between adjacent piles? | 513.19 | 0 | 0 | 0 | 0 | 10/1/2020 | Structures
| CA-Q-513 | 513E95030 | STRUCTURAL STEEL, MISC.: | 17 | Engineered Drawing (Erection) Submittal | If the erection of structural steel involved a railroad, was the PE stamped engineered drawing submitted to the railroad for review 50 days before work began and approved by the appropriate railroad? | 501.05.A / 513.26 | 0 | 0 | 0 | 0 | 10/1/2020 | Structures
| CA-Q-513 | 513E95030 | STRUCTURAL STEEL, MISC.: | 17 | Engineered Drawing (Erection) Submittal | If the erection of structural steel involved a railroad, was the PE stamped engineered drawing submitted to the railroad for review 50 days before work began and approved by the appropriate railroad? | 501.05.A / 513.26 | 0 | 0 | 0 | 0 | 10/1/2020 | Structures
| CA-Q-513 | 513E95030 | STRUCTURAL STEEL, MISC.: | 18 | Engineered Drawing (Erection) Submittal | For the erection of structural steel, does the PE stamped engineering drawing submittal meet the requirements of 501.05.B.4? Complete Erection Checklist CA-S-20. | 501.05.B4 / 513.19 | 0 | 0 | 0 | 0 | 10/1/2020 | Structures
| CA-Q-513 | 513E95030 | STRUCTURAL STEEL, MISC.: | 18 | Engineered Drawing (Erection) Submittal | For the erection of structural steel, does the PE stamped engineering drawing submittal meet the requirements of 501.05.B.4? Complete Erection Checklist CA-S-20. | 501.05.B4 / 513.19 | 0 | 0 | 0 | 0 | 10/1/2020 | Structures
| CA-Q-513 | 513E95030 | STRUCTURAL STEEL, MISC.: | 19 | Engineered Drawing (Erection) Submittal | If the erection of structural steel involved another regulatory agency, such as the Coast Guard, or Army Corps of Engineers, was the PE stamped engineered drawing submitted to the agency before work began and approved by the appropriate agency? | 501.05.B4 / 513.26 | 0 | 0 | 0 | 0 | 10/1/2020 | Structures
| CA-Q-513 | 513E95030 | STRUCTURAL STEEL, MISC.: | 19 | Engineered Drawing (Erection) Submittal | If the erection of structural steel involved another regulatory agency, such as the Coast Guard, or Army Corps of Engineers, was the PE stamped engineered drawing submitted to the agency before work began and approved by the appropriate agency? | 501.05.B4 / 513.26 | 0 | 0 | 0 | 0 | 10/1/2020 | Structures
| CA-Q-513 | 513E95030 | STRUCTURAL STEEL, MISC.: | 20 | Engineered Drawing (Erection) Submittal | Was the PE stamped engineering drawing erection submittal reviewed by the Department, a meeting held, and the drawing accepted by the Department before erection work began? | 501.05.B4 / 513.19 | 0 | 0 | 0 | 0 | 10/1/2020 | Structures
| CA-Q-513 | 513E95030 | STRUCTURAL STEEL, MISC.: | 20 | Engineered Drawing (Erection) Submittal | Was the PE stamped engineering drawing erection submittal reviewed by the Department, a meeting held, and the drawing accepted by the Department before erection work began? | 501.05.B4 / 513.19 | 0 | 0 | 0 | 0 | 10/1/2020 | Structures
| CA-Q-513 | 513E95030 | STRUCTURAL STEEL, MISC.: | 21 | Erection | Did the Contractor follow the submitted Erection procedure with the equipment, locations, maintenance of traffic and sequence as submitted in the procedure? Document Contractor's compliance with approved erection procedure. | 501.05.B.4 | 0 | 0 | 0 | 0 | 10/1/2020 | Structures
| CA-Q-513 | 513E95030 | STRUCTURAL STEEL, MISC.: | 21 | Erection | Did the Contractor follow the submitted Erection procedure with the equipment, locations, maintenance of traffic and sequence as submitted in the procedure? Document Contractor's compliance with approved erection procedure. | 501.05.B.4 | 0 | 0 | 0 | 0 | 10/1/2020 | Structures
| CA-Q-513 | 513E95030 | STRUCTURAL STEEL, MISC.: | 22 | Erection | Were the beam seats inspected, clean, properly aligned and at the plan elevations? Document bearing seat elevations. | 513.26 | 0 | 0 | 0 | 0 | 10/1/2020 | Structures
| CA-Q-513 | 513E95030 | STRUCTURAL STEEL, MISC.: | 22 | Erection | Were the beam seats inspected, clean, properly aligned and at the plan elevations? Document bearing seat elevations. | 513.26 | 0 | 0 | 0 | 0 | 10/1/2020 | Structures
| CA-Q-513 | 513E95030 | STRUCTURAL STEEL, MISC.: | 23 | Erection | Were the bearings in the correct location, orientation and properly aligned and were temperature corrections made in the plumbness of the bearings? | 513.26 / 516.07 | 0 | 0 | 0 | 0 | 10/1/2020 | Structures
| CA-Q-513 | 513E95030 | STRUCTURAL STEEL, MISC.: | 23 | Erection | Were the bearings in the correct location, orientation and properly aligned and were temperature corrections made in the plumbness of the bearings? | 513.26 / 516.07 | 0 | 0 | 0 | 0 | 10/1/2020 | Structures
| CA-Q-513 | 513E95030 | STRUCTURAL STEEL, MISC.: | 24 | Erection | Did the Contractor never lift structural members over active traffic? | 501.05.B.4 / 513.26 | 0 | 0 | 0 | 0 | 10/1/2020 | Structures
| CA-Q-513 | 513E95030 | STRUCTURAL STEEL, MISC.: | 24 | Erection | Did the Contractor never lift structural members over active traffic? | 501.05.B.4 / 513.26 | 0 | 0 | 0 | 0 | 10/1/2020 | Structures
| CA-Q-513 | 513E95030 | STRUCTURAL STEEL, MISC.: | 25 | Erection | Did the Contractor make all structural members stable before releasing traffic? | 501.05.B.4 / 513.26 | 0 | 0 | 0 | 0 | 10/1/2020 | Structures
| CA-Q-513 | 513E95030 | STRUCTURAL STEEL, MISC.: | 25 | Erection | Did the Contractor make all structural members stable before releasing traffic? | 501.05.B.4 / 513.26 | 0 | 0 | 0 | 0 | 10/1/2020 | Structures
| CA-Q-513 | 513E95030 | STRUCTURAL STEEL, MISC.: | 26 | Erection | Did the Contractor supply any temporary supports necessary and install sufficient bracing to maintain structural stability and prevent lateral movement until completion of all construction activities? | 501.05.B.4.b / 513.26 | 0 | 0 | 0 | 0 | 10/1/2020 | Structures
| CA-Q-513 | 513E95030 | STRUCTURAL STEEL, MISC.: | 26 | Erection | Did the Contractor supply any temporary supports necessary and install sufficient bracing to maintain structural stability and prevent lateral movement until completion of all construction activities? | 501.05.B.4.b / 513.26 | 0 | 0 | 0 | 0 | 10/1/2020 | Structures
| CA-Q-513 | 513E95030 | STRUCTURAL STEEL, MISC.: | 27 | Erection | Did the Contractor provide methods and details for supporting the first beams or girders at the abutments and piers in each unit? | 513.26 | 0 | 0 | 0 | 0 | 10/1/2020 | Structures
| CA-Q-513 | 513E95030 | STRUCTURAL STEEL, MISC.: | 27 | Erection | Did the Contractor provide methods and details for supporting the first beams or girders at the abutments and piers in each unit? | 513.26 | 0 | 0 | 0 | 0 | 10/1/2020 | Structures
| CA-Q-513 | 513E95030 | STRUCTURAL STEEL, MISC.: | 28 | Erection | Did the Contractor not weld temporary members to permanent steel members? | 501.05.B.4 / 513.26 | 0 | 0 | 0 | 0 | 10/1/2020 | Structures
| CA-Q-513 | 513E95030 | STRUCTURAL STEEL, MISC.: | 28 | Erection | Did the Contractor not weld temporary members to permanent steel members? | 501.05.B.4 / 513.26 | 0 | 0 | 0 | 0 | 10/1/2020 | Structures
| CA-Q-513 | 513E95030 | STRUCTURAL STEEL, MISC.: | 29 | Bolted Splices | Did the Contractor furnish proof of calibration of torque wrenches and skidmore device? | 513.20.F | 0 | 0 | 0 | 0 | 10/1/2020 | Structures
| CA-Q-513 | 513E95030 | STRUCTURAL STEEL, MISC.: | 29 | Bolted Splices | Did the Contractor furnish proof of calibration of torque wrenches and skidmore device? | 513.20.F | 0 | 0 | 0 | 0 | 10/1/2020 | Structures
| CA-Q-513 | 513E95030 | STRUCTURAL STEEL, MISC.: | 30 | Bolted Splices | Did the beams or girders to be spliced have their ends brought together and held at the correct relative elevation with respect to support points? | 513.2 | 0 | 0 | 0 | 0 | 10/1/2020 | Structures
| CA-Q-513 | 513E95030 | STRUCTURAL STEEL, MISC.: | 30 | Bolted Splices | Did the beams or girders to be spliced have their ends brought together and held at the correct relative elevation with respect to support points? | 513.2 | 0 | 0 | 0 | 0 | 10/1/2020 | Structures
| CA-Q-513 | 513E95030 | STRUCTURAL STEEL, MISC.: | 31 | Bolted Splices | Were 50% of the bolt holes at the web and flange surfaces filled with a combination of drift pins and snug tight bolts before the beams and girders were released by the crane and allowed to deflect? | 513.20.C | 0 | 0 | 0 | 0 | 10/1/2020 | Structures
| CA-Q-513 | 513E95030 | STRUCTURAL STEEL, MISC.: | 31 | Bolted Splices | Were 50% of the bolt holes at the web and flange surfaces filled with a combination of drift pins and snug tight bolts before the beams and girders were released by the crane and allowed to deflect? | 513.20.C | 0 | 0 | 0 | 0 | 10/1/2020 | Structures
| CA-Q-513 | 513E95030 | STRUCTURAL STEEL, MISC.: | 32 | Bolted Splices | Were all holes not filled with drift pins, filled with snug tight bolts before removal of any drift pins? | 513.20.C | 0 | 0 | 0 | 0 | 10/1/2020 | Structures
| CA-Q-513 | 513E95030 | STRUCTURAL STEEL, MISC.: | 32 | Bolted Splices | Were all holes not filled with drift pins, filled with snug tight bolts before removal of any drift pins? | 513.20.C | 0 | 0 | 0 | 0 | 10/1/2020 | Structures
| CA-Q-513 | 513E95030 | STRUCTURAL STEEL, MISC.: | 33 | Bolted Splices | Were all bolts replaced which were installed prior to inserting drift pins? | 513.20.C | 0 | 0 | 0 | 0 | 10/1/2020 | Structures
| CA-Q-513 | 513E95030 | STRUCTURAL STEEL, MISC.: | 33 | Bolted Splices | Were all bolts replaced which were installed prior to inserting drift pins? | 513.20.C | 0 | 0 | 0 | 0 | 10/1/2020 | Structures
| CA-Q-513 | 513E95030 | STRUCTURAL STEEL, MISC.: | 34 | Bolted Splices | After the cross frames were all attached, did the Contractor remove all drift pins and install bolts to a snug tight condition at all the splice locations? | 513.20.C | 0 | 0 | 0 | 0 | 10/1/2020 | Structures
| CA-Q-513 | 513E95030 | STRUCTURAL STEEL, MISC.: | 34 | Bolted Splices | After the cross frames were all attached, did the Contractor remove all drift pins and install bolts to a snug tight condition at all the splice locations? | 513.20.C | 0 | 0 | 0 | 0 | 10/1/2020 | Structures
| CA-Q-513 | 513E95030 | STRUCTURAL STEEL, MISC.: | 35 | Bolted Splices | After the bolts were snug tight, did the Contractor match mark the nuts and bolts, so that relative rotation between the nut and bolt could be determined using the turn-of-the-nut method? | 513.20.C | 0 | 0 | 0 | 0 | 10/1/2020 | Structures
| CA-Q-513 | 513E95030 | STRUCTURAL STEEL, MISC.: | 35 | Bolted Splices | After the bolts were snug tight, did the Contractor match mark the nuts and bolts, so that relative rotation between the nut and bolt could be determined using the turn-of-the-nut method? | 513.20.C | 0 | 0 | 0 | 0 | 10/1/2020 | Structures
| CA-Q-513 | 513E95030 | STRUCTURAL STEEL, MISC.: | 36 | Bolted Splices | Did the Contractor attain the bolt tension specified in Table 513.20-2 by tightening all nuts to the additional specified rotation in Table 513.20-3? | 513.20.D | 0 | 0 | 0 | 0 | 10/1/2020 | Structures
| CA-Q-513 | 513E95030 | STRUCTURAL STEEL, MISC.: | 36 | Bolted Splices | Did the Contractor attain the bolt tension specified in Table 513.20-2 by tightening all nuts to the additional specified rotation in Table 513.20-3? | 513.20.D | 0 | 0 | 0 | 0 | 10/1/2020 | Structures
| CA-Q-513 | 513E95030 | STRUCTURAL STEEL, MISC.: | 37 | Bolted Splices | Did the Engineer witness the Contractor calibrating the torque wrench using a tension device on 3 representative bolts and the determination of a job inspection torque? | 513.20.E | 0 | 0 | 0 | 0 | 10/1/2020 | Structures
| CA-Q-513 | 513E95030 | STRUCTURAL STEEL, MISC.: | 37 | Bolted Splices | Did the Engineer witness the Contractor calibrating the torque wrench using a tension device on 3 representative bolts and the determination of a job inspection torque? | 513.20.E | 0 | 0 | 0 | 0 | 10/1/2020 | Structures
| CA-Q-513 | 513E95030 | STRUCTURAL STEEL, MISC.: | 38 | Bolted Splices | Did the Engineer witness and accept the first completed connection by checking if the job inspection torque did not turn the nut or bolt head? Document the date the Engineer inspected first completed joint and others as necessary. | 513.20.E | 0 | 0 | 0 | 0 | 10/1/2020 | Structures
| CA-Q-513 | 513E95030 | STRUCTURAL STEEL, MISC.: | 38 | Bolted Splices | Did the Engineer witness and accept the first completed connection by checking if the job inspection torque did not turn the nut or bolt head? Document the date the Engineer inspected first completed joint and others as necessary. | 513.20.E | 0 | 0 | 0 | 0 | 10/1/2020 | Structures
| CA-Q-513 | 513E95030 | STRUCTURAL STEEL, MISC.: | 39 | Bolted Splices | Were at least 10 percent of tightened bolts checked to see if they did not turn at the job inspection torque at the connection? | 513.20.E | 0 | 0 | 0 | 0 | 10/1/2020 | Structures
| CA-Q-513 | 513E95030 | STRUCTURAL STEEL, MISC.: | 39 | Bolted Splices | Were at least 10 percent of tightened bolts checked to see if they did not turn at the job inspection torque at the connection? | 513.20.E | 0 | 0 | 0 | 0 | 10/1/2020 | Structures
| CA-Q-513 | 513E95030 | STRUCTURAL STEEL, MISC.: | 40 | Bolted Splices | In spliced bolted connections of tension or flexural members, was a clearance of not more than 1/4 inch (6 mm) maintained between the abutting surfaces of spliced members and for spliced compression members, was a uniform bearing attained between the abutting surfaces? | 513.16 | 0 | 0 | 0 | 0 | 10/1/2020 | Structures
| CA-Q-513 | 513E95030 | STRUCTURAL STEEL, MISC.: | 40 | Bolted Splices | In spliced bolted connections of tension or flexural members, was a clearance of not more than 1/4 inch (6 mm) maintained between the abutting surfaces of spliced members and for spliced compression members, was a uniform bearing attained between the abutting surfaces? | 513.16 | 0 | 0 | 0 | 0 | 10/1/2020 | Structures
| CA-Q-513 | 513E95030 | STRUCTURAL STEEL, MISC.: | 41 | Welding | Were all welders qualified for the specific welding by AWS or ODOT's certified welder program? | 513.21 / S 1011 | 0 | 0 | 0 | 0 | 10/1/2020 | Structures
| CA-Q-513 | 513E95030 | STRUCTURAL STEEL, MISC.: | 41 | Welding | Were all welders qualified for the specific welding by AWS or ODOT's certified welder program? | 513.21 / S 1011 | 0 | 0 | 0 | 0 | 10/1/2020 | Structures
| CA-Q-513 | 513E95030 | STRUCTURAL STEEL, MISC.: | 42 | Welding | If the Contractor used welding processes other than shield metal arc(stick) welding, were those processes approved by the Office of Materials Management? | 513.21 | 0 | 0 | 0 | 0 | 10/1/2020 | Structures
| CA-Q-513 | 513E95030 | STRUCTURAL STEEL, MISC.: | 42 | Welding | If the Contractor used welding processes other than shield metal arc(stick) welding, were those processes approved by the Office of Materials Management? | 513.21 | 0 | 0 | 0 | 0 | 10/1/2020 | Structures
| CA-Q-513 | 513E95030 | STRUCTURAL STEEL, MISC.: | 43 | Welding | Were the electrodes used to make permanent welds to steel of the low hydrogen type, stored in warm and dry environment and on the list of OMM's approved electrodes? | AWS D1.5 Bridge Welding Code 4.5 / MOP 513.21 | 0 | 0 | 0 | 0 | 10/1/2020 | Structures
| CA-Q-513 | 513E95030 | STRUCTURAL STEEL, MISC.: | 43 | Welding | Were the electrodes used to make permanent welds to steel of the low hydrogen type, stored in warm and dry environment and on the list of OMM's approved electrodes? | AWS D1.5 Bridge Welding Code 4.5 / MOP 513.21 | 0 | 0 | 0 | 0 | 10/1/2020 | Structures
| CA-Q-513 | 513E95030 | STRUCTURAL STEEL, MISC.: | 44 | Welding | After the electrodes were exposed to the atmosphere, were they properly dried and stored? | AWS D1.5 Bridge Welding Code 4.5 / MOP 513.21 | 0 | 0 | 0 | 0 | 10/1/2020 | Structures
| CA-Q-513 | 513E95030 | STRUCTURAL STEEL, MISC.: | 44 | Welding | After the electrodes were exposed to the atmosphere, were they properly dried and stored? | AWS D1.5 Bridge Welding Code 4.5 / MOP 513.21 | 0 | 0 | 0 | 0 | 10/1/2020 | Structures
| CA-Q-513 | 513E95030 | STRUCTURAL STEEL, MISC.: | 45 | Welding | Was the structural steel preheated per AWS D1.5 Bridge Welding Code for a distance equal to the thickness of the steel, but not less than 3 inches both laterally and in advance of the welding? | AWS D1.5 Bridge Welding Code Table 4.3 / MOP 513.21 | 0 | 0 | 0 | 0 | 10/1/2020 | Structures
| CA-Q-513 | 513E95030 | STRUCTURAL STEEL, MISC.: | 45 | Welding | Was the structural steel preheated per AWS D1.5 Bridge Welding Code for a distance equal to the thickness of the steel, but not less than 3 inches both laterally and in advance of the welding? | AWS D1.5 Bridge Welding Code Table 4.3 / MOP 513.21 | 0 | 0 | 0 | 0 | 10/1/2020 | Structures
| CA-Q-513 | 513E95030 | STRUCTURAL STEEL, MISC.: | 46 | Welding | Were the fillet welds the proper size after checking them with the welding gauge? | AWS D1.5 Bridge Welding Code 3.6 / MOP 513.21 | 0 | 0 | 0 | 0 | 10/1/2020 | Structures
| CA-Q-513 | 513E95030 | STRUCTURAL STEEL, MISC.: | 46 | Welding | Were the fillet welds the proper size after checking them with the welding gauge? | AWS D1.5 Bridge Welding Code 3.6 / MOP 513.21 | 0 | 0 | 0 | 0 | 10/1/2020 | Structures
| CA-Q-513 | 513E95030 | STRUCTURAL STEEL, MISC.: | 47 | Welding | Were the welds slagged and free of defects such as cracks, pits, craters and undercutting? | AWS D1.5 Bridge Welding Code 3.7 / MOP 513.21 | 0 | 0 | 0 | 0 | 10/1/2020 | Structures
| CA-Q-513 | 513E95030 | STRUCTURAL STEEL, MISC.: | 47 | Welding | Were the welds slagged and free of defects such as cracks, pits, craters and undercutting? | AWS D1.5 Bridge Welding Code 3.7 / MOP 513.21 | 0 | 0 | 0 | 0 | 10/1/2020 | Structures
| CA-Q-513 | 513E95030 | STRUCTURAL STEEL, MISC.: | 48 | Welding | Were all arc strikes ground to remove the defect and Magnetic Particle tested and Hardness tested in tension zones? | AWS D1.5 Bridge Welding Code 3.10 / MOP 513.21 | 0 | 0 | 0 | 0 | 10/1/2020 | Structures
| CA-Q-513 | 513E95030 | STRUCTURAL STEEL, MISC.: | 48 | Welding | Were all arc strikes ground to remove the defect and Magnetic Particle tested and Hardness tested in tension zones? | AWS D1.5 Bridge Welding Code 3.10 / MOP 513.21 | 0 | 0 | 0 | 0 | 10/1/2020 | Structures
| CA-Q-513 | 513E95030 | STRUCTURAL STEEL, MISC.: | 49 | Non-Destructive Testing | Did the Contractor notify the Department at least 48 hours before performing Non-Destructive testing? Document type of non-destructive testing, (Radiograph Inspection, Magnetic Particle Inspection or Ultrasonic Testing). | 513.25 / S 1011 / AWS D1.5 Bridge Welding Code | 0 | 0 | 0 | 0 | 10/1/2020 | Structures
| CA-Q-513 | 513E95030 | STRUCTURAL STEEL, MISC.: | 49 | Non-Destructive Testing | Did the Contractor notify the Department at least 48 hours before performing Non-Destructive testing? Document type of non-destructive testing, (Radiograph Inspection, Magnetic Particle Inspection or Ultrasonic Testing). | 513.25 / S 1011 / AWS D1.5 Bridge Welding Code | 0 | 0 | 0 | 0 | 10/1/2020 | Structures
| CA-Q-513 | 513E95030 | STRUCTURAL STEEL, MISC.: | 50 | Non-Destructive Testing | Did the Non-Destructive testing confirm to the AWS D1.5 Bridge welding code and Supplement 1011? | 513.25 / S 1011 / AWS D1.5 Bridge Welding Code | 0 | 0 | 0 | 0 | 10/1/2020 | Structures
| CA-Q-513 | 513E95030 | STRUCTURAL STEEL, MISC.: | 50 | Non-Destructive Testing | Did the Non-Destructive testing confirm to the AWS D1.5 Bridge welding code and Supplement 1011? | 513.25 / S 1011 / AWS D1.5 Bridge Welding Code | 0 | 0 | 0 | 0 | 10/1/2020 | Structures
| CA-Q-513 | 513E95030 | STRUCTURAL STEEL, MISC.: | 51 | Non-Destructive Testing | Did the Contractor submit radiographs or ultrasonic technical reports to the Office of Materials Management for acceptance? | 513.25 | 0 | 0 | 0 | 0 | 10/1/2020 | Structures
| CA-Q-513 | 513E95030 | STRUCTURAL STEEL, MISC.: | 51 | Non-Destructive Testing | Did the Contractor submit radiographs or ultrasonic technical reports to the Office of Materials Management for acceptance? | 513.25 | 0 | 0 | 0 | 0 | 10/1/2020 | Structures
| CA-Q-514 | 514E00050 | SURFACE PREPARATION OF EXISTING STRUCTURAL STEEL | 1 | General | Did the Contractor/Fabricator provide Material Safety Data sheets for all the paints, caulks, thinners, solvents and abrasives used on the project? | 514.09 | 0 | 0 | 0 | 0 | 10/1/2020 | Structures
| CA-Q-514 | 514E00050 | SURFACE PREPARATION OF EXISTING STRUCTURAL STEEL | 2 | General | Did the Contractor designate the quality control specialist for each structure being painted? | 514.04.A | 0 | 0 | 0 | 0 | 10/1/2020 | Structures
| CA-Q-514 | 514E00050 | SURFACE PREPARATION OF EXISTING STRUCTURAL STEEL | 3 | General | Did the quality control specialist provide evidence of having the proper training? NACE CIP Level 1, NACE BCI Level 1, SSPC PCS Level 1 or trained by someone certified, and WT 26 certificate. | 514.04 | 0 | 0 | 0 | 0 | 10/1/2020 | Structures
| CA-Q-514 | 514E00050 | SURFACE PREPARATION OF EXISTING STRUCTURAL STEEL | 4 | General | Was the quality control specialist listed on the approved Quality Control Specialist list on ODOT's website? Document the Quality Control Specialist's information on Form CA-S-11. | 514.04 | 0 | 0 | 0 | 0 | 10/1/2020 | Structures
| CA-Q-514 | 514E00050 | SURFACE PREPARATION OF EXISTING STRUCTURAL STEEL | 5 | General | Did the quality control specialist have on site during all surface preparation and painting work: • a camera, • a profile measuring device, • a Type 2 dry film thickness gauge with calibration plates and shims, • a dew point and relative humidity measuring instrument, • a flashlight, abrasive blast visual standard and • a recording thermometer | 514.05 | 0 | 0 | 0 | 0 | 10/1/2020 | Structures
| CA-Q-514 | 514E00050 | SURFACE PREPARATION OF EXISTING STRUCTURAL STEEL | 6 | General | Was the quality control specialist able to climb, as necessary, to access the inspection of all the painting work? | 514.04 | 0 | 0 | 0 | 0 | 10/1/2020 | Structures
| CA-Q-514 | 514E00050 | SURFACE PREPARATION OF EXISTING STRUCTURAL STEEL | 7 | General | Was the Engineer or representative, provided with all the required testing equipment mentioned in 514.05, as necessary for inspection of the work? | 514.05 | 0 | 0 | 0 | 0 | 10/1/2020 | Structures
| CA-Q-514 | 514E00050 | SURFACE PREPARATION OF EXISTING STRUCTURAL STEEL | 8 | General | Was a PE stamped inspection access plan submitted that complies with the applicable safety requirements of The Ohio Industrial Commission and OSHA? | 514.1 | 0 | 0 | 0 | 0 | 10/1/2020 | Structures
| CA-Q-514 | 514E00050 | SURFACE PREPARATION OF EXISTING STRUCTURAL STEEL | 9 | General | Was the in-place inspection access equipment maintained during surface preparation and painting activities, such as scaffolding, platform lifts, bucket trucks, snooper trucks, or equivalent as approved by the Engineer? | 514.1 | 0 | 0 | 0 | 0 | 10/1/2020 | Structures
| CA-Q-514 | 514E00050 | SURFACE PREPARATION OF EXISTING STRUCTURAL STEEL | 10 | General | Was artificial lighting provided to supplement natural light with a minimum of 30 foot candles for inspection of the work? | 514.1 | 0 | 0 | 0 | 0 | 10/1/2020 | Structures
| CA-Q-514 | 514E00050 | SURFACE PREPARATION OF EXISTING STRUCTURAL STEEL | 11 | General | Did Contractor have containment/waste disposal and pollution control measures set up according to all pollution control laws, rules or regulations of Federal, State or local agencies and Item 514 (QCP #4)? | 107.19 / 514.08 / 514.13 D | 0 | 0 | 0 | 0 | 10/1/2020 | Structures
| CA-Q-514 | 514E00050 | SURFACE PREPARATION OF EXISTING STRUCTURAL STEEL | 12 | General | Did the Contractor have containment enclosure to completely surround the area where the existing coating will be removed and new paint applied? | 107.19 / 514.08 / 514.13 D | 0 | 0 | 0 | 0 | 10/1/2020 | Structures
| CA-Q-514 | 514E00050 | SURFACE PREPARATION OF EXISTING STRUCTURAL STEEL | 13 | General | Did the Contractor contain and collect all blasting debris? | 107.19 / 514.08 / 514.13 D | 0 | 0 | 0 | 0 | 10/1/2020 | Structures
| CA-Q-514 | 514E00050 | SURFACE PREPARATION OF EXISTING STRUCTURAL STEEL | 14 | General | Was all equipment parked on ground covers? | 514.13 D | 0 | 0 | 0 | 0 | 10/1/2020 | Structures
| CA-Q-514 | 514E00050 | SURFACE PREPARATION OF EXISTING STRUCTURAL STEEL | 15 | General | Did the Contractor provide the Engineer and Inspector with field wash facilities and an adequate supply of running potable water, soap, and towels for washing face and hands? | 514.13.C | 0 | 0 | 0 | 0 | 10/1/2020 | Structures
| CA-Q-514 | 514E00050 | SURFACE PREPARATION OF EXISTING STRUCTURAL STEEL | 16 | General | For field blasting, did the Contractor have a recyclable steel grit, or a recyclable natural mineral, low dusting abrasive as described in 514.13.C? Document type of grit and size on (QCP #3) CA-S-13 Form. | 514.13.C | 0 | 0 | 0 | 0 | 10/1/2020 | Structures
| CA-Q-514 | 514E00050 | SURFACE PREPARATION OF EXISTING STRUCTURAL STEEL | 17 | General | For field blasting, did the Contractor have equipment specifically designed for cleaning the abrasive of paint chips, rust, mill scale, and other foreign material after each use and before each reuse? | 514.13.C | 0 | 0 | 0 | 0 | 10/1/2020 | Structures
| CA-Q-514 | 514E00050 | SURFACE PREPARATION OF EXISTING STRUCTURAL STEEL | 18 | Surface Preparation for OZEU System (Existing Steel) | Was the Contractor's field blasting and painting to only occur from April 1 to October 31? | 514.06 | 0 | 0 | 0 | 0 | 10/1/2020 | Structures
| CA-Q-514 | 514E00050 | SURFACE PREPARATION OF EXISTING STRUCTURAL STEEL | 19 | Surface Preparation for OZEU System (Existing Steel) | Was the steel solvent cleaned to remove areas containing oil, grease, asphalt cement, diesel fuel deposits other petroleum products and contaminants by methods described in SSPC SP-1? Document Solvent Cleaning (QCP #1) on Form CA-S-12. | 514.13.A | 0 | 0 | 0 | 0 | 10/1/2020 | Structures
| CA-Q-514 | 514E00050 | SURFACE PREPARATION OF EXISTING STRUCTURAL STEEL | 20 | Surface Preparation for OZEU System (Existing Steel) | Did Contractor's QCS document Solvent Cleaning (QCP#1) on Form CA-S-12 and sign QCS Inspection Documentation Form CA-S-7 stating this item was in compliance with the specifications? | 514.04.B / 514.13.A | 0 | 0 | 0 | 0 | 10/1/2020 | Structures
| CA-Q-514 | 514E00050 | SURFACE PREPARATION OF EXISTING STRUCTURAL STEEL | 21 | Surface Preparation for OZEU System (Existing Steel) | Were the exposed edges of all beams and girders ground to a radius of 1/8 inch ± 1/16 inch? Document Grinding of Flange Edges (QCP #2) on Form CA-S-12. | 514.13.B | 0 | 0 | 0 | 0 | 10/1/2020 | Structures
| CA-Q-514 | 514E00050 | SURFACE PREPARATION OF EXISTING STRUCTURAL STEEL | 22 | Surface Preparation for OZEU System (Existing Steel) | Did Contractor's QCS document Grinding Flange Edges (QCP#2) on Form CA-S-12 and sign QCS Inspection Documentation Form CA-S-7 stating this item was in compliance with the specifications? | 514.04.B / 514.13.B | 0 | 0 | 0 | 0 | 10/1/2020 | Structures
| CA-Q-514 | 514E00050 | SURFACE PREPARATION OF EXISTING STRUCTURAL STEEL | 23 | Surface Preparation for OZEU System (Existing Steel) | Before abrasive blasting, was all dirt, debris etc., removed from the scuppers, bulb angles, and pier and abutment seats? Document structure condition prior to Abrasive Blasting (QCP # 3) on CA-S-13 Form. | 514.13.C | 0 | 0 | 0 | 0 | 10/1/2020 | Structures
| CA-Q-514 | 514E00050 | SURFACE PREPARATION OF EXISTING STRUCTURAL STEEL | 24 | Surface Preparation for OZEU System (Existing Steel) | Before abrasive blasting, were all adjacent areas already coated or not intended to be coated, covered and protected? Document structure condition on CA-S-13 Form. | 514.13.C | 0 | 0 | 0 | 0 | 10/1/2020 | Structures
| CA-Q-514 | 514E00050 | SURFACE PREPARATION OF EXISTING STRUCTURAL STEEL | 25 | Surface Preparation for OZEU System (Existing Steel) | Before and during abrasive blasting, was the steel temperature at least 5 ° F above the Dew Point? Document steel temperature and Dew Point readings on CA-S-13 Form. | 514.06.B / 514.13.C | 0 | 0 | 0 | 0 | 10/1/2020 | Structures
| CA-Q-514 | 514E00050 | SURFACE PREPARATION OF EXISTING STRUCTURAL STEEL | 26 | Surface Preparation for OZEU System (Existing Steel) | Before abrasive blasting, were the abrasives checked for oil contamination at the beginning of each shift and at 4 hour intervals by the Jar Test? Document test results on CA-S-13 Form. | 514.13.C | 0 | 0 | 0 | 0 | 10/1/2020 | Structures
| CA-Q-514 | 514E00050 | SURFACE PREPARATION OF EXISTING STRUCTURAL STEEL | 27 | Surface Preparation for OZEU System (Existing Steel) | Before abrasive blasting, were the compressed air lines checked for oil contamination at the beginning of each shift and at 4 hour intervals by the Blotter Test? Document test results on CA-S-13 Form. | 514.13.C | 0 | 0 | 0 | 0 | 10/1/2020 | Structures
| CA-Q-514 | 514E00050 | SURFACE PREPARATION OF EXISTING STRUCTURAL STEEL | 28 | Surface Preparation for OZEU System (Existing Steel) | On the first day of abrasive blasting, did the Contractor perform a Test Section to adjust the abrasive size, blast hose nozzle pressure or other means to achieve the SPPC-SP-10 blast with a profile of 1.5 to 3.5 mils? Document on CA-S-11 Form. | 514.13.C | 0 | 0 | 0 | 0 | 10/1/2020 | Structures
| CA-Q-514 | 514E00050 | SURFACE PREPARATION OF EXISTING STRUCTURAL STEEL | 29 | Surface Preparation for OZEU System (Existing Steel) | Did Contractor's QCS document Abrasive Blasting (QCP#3) on Form CA-S-13 and sign QCS Inspection Documentation Form CA-S-7 stating this item was in compliance with the specifications? | 514.04.B / 514.13.C | 0 | 0 | 0 | 0 | 10/1/2020 | Structures
| CA-Q-514 | 514E00050 | SURFACE PREPARATION OF EXISTING STRUCTURAL STEEL | 30 | Surface Preparation for OZEU System (Existing Steel) | If there were areas of difficult access, were surface preparation standards other than SSPC-SP-10,(such as SSPC-SP6) required? | 514.13.C | 0 | 0 | 0 | 0 | 10/1/2020 | Structures
| CA-Q-514 | 514E00050 | SURFACE PREPARATION OF EXISTING STRUCTURAL STEEL | 31 | Surface Preparation for OZEU System (Existing Steel) | Were all abrasives and residue removed from the surfaces to be painted? | 514.13.C | 0 | 0 | 0 | 0 | 10/1/2020 | Structures
| CA-Q-514 | 514E00050 | SURFACE PREPARATION OF EXISTING STRUCTURAL STEEL | 32 | Surface Preparation for OZEU System (Existing Steel) | Was the debris collected and stored with other blasting debris from the same bridge at the end of each day? | 514.13 D | 0 | 0 | 0 | 0 | 10/1/2020 | Structures
| CA-Q-514 | 514E00050 | SURFACE PREPARATION OF EXISTING STRUCTURAL STEEL | 33 | Surface Preparation for OZEU System (Existing Steel) | Was the debris properly stored in drums with lids that were locked in a locked fenced enclosure or dumpster? | 514.13 D | 0 | 0 | 0 | 0 | 10/1/2020 | Structures
| CA-Q-514 | 514E00050 | SURFACE PREPARATION OF EXISTING STRUCTURAL STEEL | 34 | Surface Preparation for OZEU System (Existing Steel) | Was the blasting debris sampled and sent to a testing laboratory, with a Chain of Custody, within the first week of production blasting? Document date collected and laboratory on CA-S-14 Form. | 514.13 D | 0 | 0 | 0 | 0 | 10/1/2020 | Structures
| CA-Q-514 | 514E00050 | SURFACE PREPARATION OF EXISTING STRUCTURAL STEEL | 35 | Surface Preparation for OZEU System (Existing Steel) | Was the sample tested for lead, chromium, cadmium and arsenic according to the U.S. EPA Publication SW 846 and test results provided to the District Regulated Waste Engineer (DRWE)? Document date test results received on CA-S-14 Form. | 514.13 D | 0 | 0 | 0 | 0 | 10/1/2020 | Structures
| CA-Q-514 | 514E00050 | SURFACE PREPARATION OF EXISTING STRUCTURAL STEEL | 36 | Surface Preparation for OZEU System (Existing Steel) | If the sample test results showed the debris was hazardous, was the Office of Construction Administration contacted to obtain a generator number from the EPA? Document generator number on CA-S-14 Form. | 514.13 D | 0 | 0 | 0 | 0 | 10/1/2020 | Structures
| CA-Q-514 | 514E00050 | SURFACE PREPARATION OF EXISTING STRUCTURAL STEEL | 37 | Surface Preparation for OZEU System (Existing Steel) | If the debris was hazardous, did the Contractor label all the drums containing the debris "hazardous", and arrange for the hauling, treating and disposal of the waste by EPA licensed firms with manifest? Document hauling firm and disposal site on CA-S-14 Form. | 514.13 D | 0 | 0 | 0 | 0 | 10/1/2020 | Structures
| CA-Q-514 | 514E00050 | SURFACE PREPARATION OF EXISTING STRUCTURAL STEEL | 38 | Surface Preparation for OZEU System (Existing Steel) | Was hazardous waste disposed of within 60 days after it was generated? Document dates waste material removed from site on CA-S-14 Form. | 514.13 D | 0 | 0 | 0 | 0 | 10/1/2020 | Structures
| CA-Q-514 | 514E00050 | SURFACE PREPARATION OF EXISTING STRUCTURAL STEEL | 39 | Surface Preparation for OZEU System (Existing Steel) | If the debris was non- hazardous, did the Contractor label all the drums containing the debris and arrange for the hauling, and disposal of the waste by EPA licensed firms with manifest? Document hauling firm and disposal site on CA-S-14 Form. | 514.13 D | 0 | 0 | 0 | 0 | 10/1/2020 | Structures
| CA-Q-514 | 514E00050 | SURFACE PREPARATION OF EXISTING STRUCTURAL STEEL | 40 | Surface Preparation for OZEU System (Existing Steel) | Was non-hazardous waste disposed of within 60 days after it was generated? Document dates waste material removed from site on CA-S-14 Form. | 514.13 D | 0 | 0 | 0 | 0 | 10/1/2020 | Structures
| CA-Q-514 | 514E00050 | SURFACE PREPARATION OF EXISTING STRUCTURAL STEEL | 41 | Surface Preparation for OZEU System (Existing Steel) | Did Contractor's QCS document Containment Waste Disposal (QCP#4) on Form CA-S-14 and sign QCS Inspection Documentation Form CA-S-7 stating this item was in compliance with the specifications? | 514.04.B / 514.13 D | 0 | 0 | 0 | 0 | 10/1/2020 | Structures
| CA-Q-514 | 514E00051 | SURFACE PREPARATION OF EXISTING STRUCTURAL STEEL, AS PER PLAN | 1 | General | Did the Contractor/Fabricator provide Material Safety Data sheets for all the paints, caulks, thinners, solvents and abrasives used on the project? | 514.09 | 0 | 0 | 0 | 0 | 10/1/2020 | Structures
| CA-Q-514 | 514E00051 | SURFACE PREPARATION OF EXISTING STRUCTURAL STEEL, AS PER PLAN | 2 | General | Did the Contractor designate the quality control specialist for each structure being painted? | 514.04.A | 0 | 0 | 0 | 0 | 10/1/2020 | Structures
| CA-Q-514 | 514E00051 | SURFACE PREPARATION OF EXISTING STRUCTURAL STEEL, AS PER PLAN | 3 | General | Did the quality control specialist provide evidence of having the proper training? NACE CIP Level 1, NACE BCI Level 1, SSPC PCS Level 1 or trained by someone certified, and WT 26 certificate. | 514.04 | 0 | 0 | 0 | 0 | 10/1/2020 | Structures
| CA-Q-514 | 514E00051 | SURFACE PREPARATION OF EXISTING STRUCTURAL STEEL, AS PER PLAN | 4 | General | Was the quality control specialist listed on the approved Quality Control Specialist list on ODOT's website? Document the Quality Control Specialist's information on Form CA-S-11. | 514.04 | 0 | 0 | 0 | 0 | 10/1/2020 | Structures
| CA-Q-514 | 514E00051 | SURFACE PREPARATION OF EXISTING STRUCTURAL STEEL, AS PER PLAN | 5 | General | Did the quality control specialist have on site during all surface preparation and painting work: • a camera, • a profile measuring device, • a Type 2 dry film thickness gauge with calibration plates and shims, • a dew point and relative humidity measuring instrument, • a flashlight, abrasive blast visual standard and • a recording thermometer | 514.05 | 0 | 0 | 0 | 0 | 10/1/2020 | Structures
| CA-Q-514 | 514E00051 | SURFACE PREPARATION OF EXISTING STRUCTURAL STEEL, AS PER PLAN | 6 | General | Was the quality control specialist able to climb, as necessary, to access the inspection of all the painting work? | 514.04 | 0 | 0 | 0 | 0 | 10/1/2020 | Structures
| CA-Q-514 | 514E00051 | SURFACE PREPARATION OF EXISTING STRUCTURAL STEEL, AS PER PLAN | 7 | General | Was the Engineer or representative, provided with all the required testing equipment mentioned in 514.05, as necessary for inspection of the work? | 514.05 | 0 | 0 | 0 | 0 | 10/1/2020 | Structures
| CA-Q-514 | 514E00051 | SURFACE PREPARATION OF EXISTING STRUCTURAL STEEL, AS PER PLAN | 8 | General | Was a PE stamped inspection access plan submitted that complies with the applicable safety requirements of The Ohio Industrial Commission and OSHA? | 514.1 | 0 | 0 | 0 | 0 | 10/1/2020 | Structures
| CA-Q-514 | 514E00051 | SURFACE PREPARATION OF EXISTING STRUCTURAL STEEL, AS PER PLAN | 9 | General | Was the in-place inspection access equipment maintained during surface preparation and painting activities, such as scaffolding, platform lifts, bucket trucks, snooper trucks, or equivalent as approved by the Engineer? | 514.1 | 0 | 0 | 0 | 0 | 10/1/2020 | Structures
| CA-Q-514 | 514E00051 | SURFACE PREPARATION OF EXISTING STRUCTURAL STEEL, AS PER PLAN | 10 | General | Was artificial lighting provided to supplement natural light with a minimum of 30 foot candles for inspection of the work? | 514.1 | 0 | 0 | 0 | 0 | 10/1/2020 | Structures
| CA-Q-514 | 514E00051 | SURFACE PREPARATION OF EXISTING STRUCTURAL STEEL, AS PER PLAN | 11 | General | Did Contractor have containment/waste disposal and pollution control measures set up according to all pollution control laws, rules or regulations of Federal, State or local agencies and Item 514 (QCP #4)? | 107.19 / 514.08 / 514.13 D | 0 | 0 | 0 | 0 | 10/1/2020 | Structures
| CA-Q-514 | 514E00051 | SURFACE PREPARATION OF EXISTING STRUCTURAL STEEL, AS PER PLAN | 12 | General | Did the Contractor have containment enclosure to completely surround the area where the existing coating will be removed and new paint applied? | 107.19 / 514.08 / 514.13 D | 0 | 0 | 0 | 0 | 10/1/2020 | Structures
| CA-Q-514 | 514E00051 | SURFACE PREPARATION OF EXISTING STRUCTURAL STEEL, AS PER PLAN | 13 | General | Did the Contractor contain and collect all blasting debris? | 107.19 / 514.08 / 514.13 D | 0 | 0 | 0 | 0 | 10/1/2020 | Structures
| CA-Q-514 | 514E00051 | SURFACE PREPARATION OF EXISTING STRUCTURAL STEEL, AS PER PLAN | 14 | General | Was all equipment parked on ground covers? | 514.13 D | 0 | 0 | 0 | 0 | 10/1/2020 | Structures
| CA-Q-514 | 514E00051 | SURFACE PREPARATION OF EXISTING STRUCTURAL STEEL, AS PER PLAN | 15 | General | Did the Contractor provide the Engineer and Inspector with field wash facilities and an adequate supply of running potable water, soap, and towels for washing face and hands? | 514.13.C | 0 | 0 | 0 | 0 | 10/1/2020 | Structures
| CA-Q-514 | 514E00051 | SURFACE PREPARATION OF EXISTING STRUCTURAL STEEL, AS PER PLAN | 16 | General | For field blasting, did the Contractor have a recyclable steel grit, or a recyclable natural mineral, low dusting abrasive as described in 514.13.C? Document type of grit and size on (QCP #3) CA-S-13 Form. | 514.13.C | 0 | 0 | 0 | 0 | 10/1/2020 | Structures
| CA-Q-514 | 514E00051 | SURFACE PREPARATION OF EXISTING STRUCTURAL STEEL, AS PER PLAN | 17 | General | For field blasting, did the Contractor have equipment specifically designed for cleaning the abrasive of paint chips, rust, mill scale, and other foreign material after each use and before each reuse? | 514.13.C | 0 | 0 | 0 | 0 | 10/1/2020 | Structures
| CA-Q-514 | 514E00051 | SURFACE PREPARATION OF EXISTING STRUCTURAL STEEL, AS PER PLAN | 18 | Surface Preparation for OZEU System (Existing Steel) | Was the Contractor's field blasting and painting to only occur from April 1 to October 31? | 514.06 | 0 | 0 | 0 | 0 | 10/1/2020 | Structures
| CA-Q-514 | 514E00051 | SURFACE PREPARATION OF EXISTING STRUCTURAL STEEL, AS PER PLAN | 19 | Surface Preparation for OZEU System (Existing Steel) | Was the steel solvent cleaned to remove areas containing oil, grease, asphalt cement, diesel fuel deposits other petroleum products and contaminants by methods described in SSPC SP-1? Document Solvent Cleaning (QCP #1) on Form CA-S-12. | 514.13.A | 0 | 0 | 0 | 0 | 10/1/2020 | Structures
| CA-Q-514 | 514E00051 | SURFACE PREPARATION OF EXISTING STRUCTURAL STEEL, AS PER PLAN | 20 | Surface Preparation for OZEU System (Existing Steel) | Did Contractor's QCS document Solvent Cleaning (QCP#1) on Form CA-S-12 and sign QCS Inspection Documentation Form CA-S-7 stating this item was in compliance with the specifications? | 514.04.B / 514.13.A | 0 | 0 | 0 | 0 | 10/1/2020 | Structures
| CA-Q-514 | 514E00051 | SURFACE PREPARATION OF EXISTING STRUCTURAL STEEL, AS PER PLAN | 21 | Surface Preparation for OZEU System (Existing Steel) | Were the exposed edges of all beams and girders ground to a radius of 1/8 inch ± 1/16 inch? Document Grinding of Flange Edges (QCP #2) on Form CA-S-12. | 514.13.B | 0 | 0 | 0 | 0 | 10/1/2020 | Structures
| CA-Q-514 | 514E00051 | SURFACE PREPARATION OF EXISTING STRUCTURAL STEEL, AS PER PLAN | 22 | Surface Preparation for OZEU System (Existing Steel) | Did Contractor's QCS document Grinding Flange Edges (QCP#2) on Form CA-S-12 and sign QCS Inspection Documentation Form CA-S-7 stating this item was in compliance with the specifications? | 514.04.B / 514.13.B | 0 | 0 | 0 | 0 | 10/1/2020 | Structures
| CA-Q-514 | 514E00051 | SURFACE PREPARATION OF EXISTING STRUCTURAL STEEL, AS PER PLAN | 23 | Surface Preparation for OZEU System (Existing Steel) | Before abrasive blasting, was all dirt, debris etc., removed from the scuppers, bulb angles, and pier and abutment seats? Document structure condition prior to Abrasive Blasting (QCP # 3) on CA-S-13 Form. | 514.13.C | 0 | 0 | 0 | 0 | 10/1/2020 | Structures
| CA-Q-514 | 514E00051 | SURFACE PREPARATION OF EXISTING STRUCTURAL STEEL, AS PER PLAN | 24 | Surface Preparation for OZEU System (Existing Steel) | Before abrasive blasting, were all adjacent areas already coated or not intended to be coated, covered and protected? Document structure condition on CA-S-13 Form. | 514.13.C | 0 | 0 | 0 | 0 | 10/1/2020 | Structures
| CA-Q-514 | 514E00051 | SURFACE PREPARATION OF EXISTING STRUCTURAL STEEL, AS PER PLAN | 25 | Surface Preparation for OZEU System (Existing Steel) | Before and during abrasive blasting, was the steel temperature at least 5 ° F above the Dew Point? Document steel temperature and Dew Point readings on CA-S-13 Form. | 514.06.B / 514.13.C | 0 | 0 | 0 | 0 | 10/1/2020 | Structures
| CA-Q-514 | 514E00051 | SURFACE PREPARATION OF EXISTING STRUCTURAL STEEL, AS PER PLAN | 26 | Surface Preparation for OZEU System (Existing Steel) | Before abrasive blasting, were the abrasives checked for oil contamination at the beginning of each shift and at 4 hour intervals by the Jar Test? Document test results on CA-S-13 Form. | 514.13.C | 0 | 0 | 0 | 0 | 10/1/2020 | Structures
| CA-Q-514 | 514E00051 | SURFACE PREPARATION OF EXISTING STRUCTURAL STEEL, AS PER PLAN | 27 | Surface Preparation for OZEU System (Existing Steel) | Before abrasive blasting, were the compressed air lines checked for oil contamination at the beginning of each shift and at 4 hour intervals by the Blotter Test? Document test results on CA-S-13 Form. | 514.13.C | 0 | 0 | 0 | 0 | 10/1/2020 | Structures
| CA-Q-514 | 514E00051 | SURFACE PREPARATION OF EXISTING STRUCTURAL STEEL, AS PER PLAN | 28 | Surface Preparation for OZEU System (Existing Steel) | On the first day of abrasive blasting, did the Contractor perform a Test Section to adjust the abrasive size, blast hose nozzle pressure or other means to achieve the SPPC-SP-10 blast with a profile of 1.5 to 3.5 mils? Document on CA-S-11 Form. | 514.13.C | 0 | 0 | 0 | 0 | 10/1/2020 | Structures
| CA-Q-514 | 514E00051 | SURFACE PREPARATION OF EXISTING STRUCTURAL STEEL, AS PER PLAN | 29 | Surface Preparation for OZEU System (Existing Steel) | Did Contractor's QCS document Abrasive Blasting (QCP#3) on Form CA-S-13 and sign QCS Inspection Documentation Form CA-S-7 stating this item was in compliance with the specifications? | 514.04.B / 514.13.C | 0 | 0 | 0 | 0 | 10/1/2020 | Structures
| CA-Q-514 | 514E00051 | SURFACE PREPARATION OF EXISTING STRUCTURAL STEEL, AS PER PLAN | 30 | Surface Preparation for OZEU System (Existing Steel) | If there were areas of difficult access, were surface preparation standards other than SSPC-SP-10,(such as SSPC-SP6) required? | 514.13.C | 0 | 0 | 0 | 0 | 10/1/2020 | Structures
| CA-Q-514 | 514E00051 | SURFACE PREPARATION OF EXISTING STRUCTURAL STEEL, AS PER PLAN | 31 | Surface Preparation for OZEU System (Existing Steel) | Were all abrasives and residue removed from the surfaces to be painted? | 514.13.C | 0 | 0 | 0 | 0 | 10/1/2020 | Structures
| CA-Q-514 | 514E00051 | SURFACE PREPARATION OF EXISTING STRUCTURAL STEEL, AS PER PLAN | 32 | Surface Preparation for OZEU System (Existing Steel) | Was the debris collected and stored with other blasting debris from the same bridge at the end of each day? | 514.13 D | 0 | 0 | 0 | 0 | 10/1/2020 | Structures
| CA-Q-514 | 514E00051 | SURFACE PREPARATION OF EXISTING STRUCTURAL STEEL, AS PER PLAN | 33 | Surface Preparation for OZEU System (Existing Steel) | Was the debris properly stored in drums with lids that were locked in a locked fenced enclosure or dumpster? | 514.13 D | 0 | 0 | 0 | 0 | 10/1/2020 | Structures
| CA-Q-514 | 514E00051 | SURFACE PREPARATION OF EXISTING STRUCTURAL STEEL, AS PER PLAN | 34 | Surface Preparation for OZEU System (Existing Steel) | Was the blasting debris sampled and sent to a testing laboratory, with a Chain of Custody, within the first week of production blasting? Document date collected and laboratory on CA-S-14 Form. | 514.13 D | 0 | 0 | 0 | 0 | 10/1/2020 | Structures
| CA-Q-514 | 514E00051 | SURFACE PREPARATION OF EXISTING STRUCTURAL STEEL, AS PER PLAN | 35 | Surface Preparation for OZEU System (Existing Steel) | Was the sample tested for lead, chromium, cadmium and arsenic according to the U.S. EPA Publication SW 846 and test results provided to the District Regulated Waste Engineer (DRWE)? Document date test results received on CA-S-14 Form. | 514.13 D | 0 | 0 | 0 | 0 | 10/1/2020 | Structures
| CA-Q-514 | 514E00051 | SURFACE PREPARATION OF EXISTING STRUCTURAL STEEL, AS PER PLAN | 36 | Surface Preparation for OZEU System (Existing Steel) | If the sample test results showed the debris was hazardous, was the Office of Construction Administration contacted to obtain a generator number from the EPA? Document generator number on CA-S-14 Form. | 514.13 D | 0 | 0 | 0 | 0 | 10/1/2020 | Structures
| CA-Q-514 | 514E00051 | SURFACE PREPARATION OF EXISTING STRUCTURAL STEEL, AS PER PLAN | 37 | Surface Preparation for OZEU System (Existing Steel) | If the debris was hazardous, did the Contractor label all the drums containing the debris "hazardous", and arrange for the hauling, treating and disposal of the waste by EPA licensed firms with manifest? Document hauling firm and disposal site on CA-S-14 Form. | 514.13 D | 0 | 0 | 0 | 0 | 10/1/2020 | Structures
| CA-Q-514 | 514E00051 | SURFACE PREPARATION OF EXISTING STRUCTURAL STEEL, AS PER PLAN | 38 | Surface Preparation for OZEU System (Existing Steel) | Was hazardous waste disposed of within 60 days after it was generated? Document dates waste material removed from site on CA-S-14 Form. | 514.13 D | 0 | 0 | 0 | 0 | 10/1/2020 | Structures
| CA-Q-514 | 514E00051 | SURFACE PREPARATION OF EXISTING STRUCTURAL STEEL, AS PER PLAN | 39 | Surface Preparation for OZEU System (Existing Steel) | If the debris was non- hazardous, did the Contractor label all the drums containing the debris and arrange for the hauling, and disposal of the waste by EPA licensed firms with manifest? Document hauling firm and disposal site on CA-S-14 Form. | 514.13 D | 0 | 0 | 0 | 0 | 10/1/2020 | Structures
| CA-Q-514 | 514E00051 | SURFACE PREPARATION OF EXISTING STRUCTURAL STEEL, AS PER PLAN | 40 | Surface Preparation for OZEU System (Existing Steel) | Was non-hazardous waste disposed of within 60 days after it was generated? Document dates waste material removed from site on CA-S-14 Form. | 514.13 D | 0 | 0 | 0 | 0 | 10/1/2020 | Structures
| CA-Q-514 | 514E00051 | SURFACE PREPARATION OF EXISTING STRUCTURAL STEEL, AS PER PLAN | 41 | Surface Preparation for OZEU System (Existing Steel) | Did Contractor's QCS document Containment Waste Disposal (QCP#4) on Form CA-S-14 and sign QCS Inspection Documentation Form CA-S-7 stating this item was in compliance with the specifications? | 514.04.B / 514.13 D | 0 | 0 | 0 | 0 | 10/1/2020 | Structures
| CA-Q-514 | 514E00056 | FIELD PAINTING OF EXISTING STRUCTURAL STEEL, PRIME COAT | 1 | General | Was the quality control specialist listed on the approved Quality Control Specialist list on ODOT's website? Document the Quality Control Specialist's information on Form CA-S-11. | 514.04 | 0 | 0 | 0 | 0 | 10/1/2020 | Structures
| CA-Q-514 | 514E00056 | FIELD PAINTING OF EXISTING STRUCTURAL STEEL, PRIME COAT | 1 | Materials | Did the Contractor/Fabricator provide structural steel paint listed on OMM's QPL for Inorganic Zinc, according to 708.01, Organic Zinc, Epoxy and Urethane according to 708.02? Document type of paint used, manufacturer and product names. | 514.02 / 708.01 / 708.02 | 0 | 0 | 0 | 0 | 10/1/2020 | Structures
| CA-Q-514 | 514E00056 | FIELD PAINTING OF EXISTING STRUCTURAL STEEL, PRIME COAT | 2 | Materials | Did the Contractor/Fabricator provide Material Safety Data sheets for all the paints, caulks, thinners, solvents and abrasives used on the project? | 514.09 | 0 | 0 | 0 | 0 | 10/1/2020 | Structures
| CA-Q-514 | 514E00056 | FIELD PAINTING OF EXISTING STRUCTURAL STEEL, PRIME COAT | 3 | Materials | Did the Contractor provide a copy of the Superintendent's Structural Steel Painting Prequalification certificate, (class taken within last 4 years)? | 514.03 / Work Type 26 requirements | 0 | 0 | 0 | 0 | 10/1/2020 | Structures
| CA-Q-514 | 514E00056 | FIELD PAINTING OF EXISTING STRUCTURAL STEEL, PRIME COAT | 4 | Materials | Did the Contractor designate the quality control specialist for each structure being painted? | 514.04.A | 0 | 0 | 0 | 0 | 10/1/2020 | Structures
| CA-Q-514 | 514E00056 | FIELD PAINTING OF EXISTING STRUCTURAL STEEL, PRIME COAT | 5 | Materials | Did the quality control specialist provide evidence of having the proper training? NACE CIP Level 1, NACE BCI Level 1, SSPC PCS Level 1 or trained by someone certified, and WT 26 certificate. | 514.04 | 0 | 0 | 0 | 0 | 10/1/2020 | Structures
| CA-Q-514 | 514E00056 | FIELD PAINTING OF EXISTING STRUCTURAL STEEL, PRIME COAT | 6 | Materials | Did the quality control specialist have on site during all surface preparation and painting work: • a camera, • a profile measuring device, • a Type 2 dry film thickness gauge with calibration plates and shims, • a dew point and relative humidity measuring instrument, • a flashlight, abrasive blast visual standard and • a recording thermometer | 514.05 | 0 | 0 | 0 | 0 | 10/1/2020 | Structures
| CA-Q-514 | 514E00056 | FIELD PAINTING OF EXISTING STRUCTURAL STEEL, PRIME COAT | 7 | Materials | Was the quality control specialist able to climb, as necessary, to access the inspection of all the painting work? | 514.04 | 0 | 0 | 0 | 0 | 10/1/2020 | Structures
| CA-Q-514 | 514E00056 | FIELD PAINTING OF EXISTING STRUCTURAL STEEL, PRIME COAT | 8 | Materials | Was the Engineer or representative, provided with all the required testing equipment mentioned in 514.05, as necessary for inspection of the work? | 514.05 | 0 | 0 | 0 | 0 | 10/1/2020 | Structures
| CA-Q-514 | 514E00056 | FIELD PAINTING OF EXISTING STRUCTURAL STEEL, PRIME COAT | 9 | Materials | Was a PE stamped inspection access plan submitted that complies with the applicable safety requirements of The Ohio Industrial Commission and OSHA? | 514.1 | 0 | 0 | 0 | 0 | 10/1/2020 | Structures
| CA-Q-514 | 514E00056 | FIELD PAINTING OF EXISTING STRUCTURAL STEEL, PRIME COAT | 10 | Materials | Was the in-place inspection access equipment maintained during surface preparation and painting activities, such as scaffolding, platform lifts, bucket trucks, snooper trucks, or equivalent as approved by the Engineer? | 514.1 | 0 | 0 | 0 | 0 | 10/1/2020 | Structures
| CA-Q-514 | 514E00056 | FIELD PAINTING OF EXISTING STRUCTURAL STEEL, PRIME COAT | 11 | Materials | Was artificial lighting provided to supplement natural light with a minimum of 30 foot candles for inspection of the work? | 514.1 | 0 | 0 | 0 | 0 | 10/1/2020 | Structures
| CA-Q-514 | 514E00056 | FIELD PAINTING OF EXISTING STRUCTURAL STEEL, PRIME COAT | 12 | Materials | Was all equipment parked on ground covers? | 514.13 D | 0 | 0 | 0 | 0 | 10/1/2020 | Structures
| CA-Q-514 | 514E00056 | FIELD PAINTING OF EXISTING STRUCTURAL STEEL, PRIME COAT | 13 | Materials | Did the Contractor provide the Engineer and Inspector with field wash facilities and an adequate supply of running potable water, soap, and towels for washing face and hands? | 514.13.C | 0 | 0 | 0 | 0 | 10/1/2020 | Structures
| CA-Q-514 | 514E00056 | FIELD PAINTING OF EXISTING STRUCTURAL STEEL, PRIME COAT | 14 | Materials | For field blasting, did the Contractor have equipment specifically designed for cleaning the abrasive of paint chips, rust, mill scale, and other foreign material after each use and before each reuse? | 514.13.C | 0 | 0 | 0 | 0 | 10/1/2020 | Structures
| CA-Q-514 | 514E00056 | FIELD PAINTING OF EXISTING STRUCTURAL STEEL, PRIME COAT | 15 | Materials | Did the Contractor store all paint components in tightly sealed containers in a dry location, at temperatures, and within the shelf life as recommended by the manufacturer? | 514.15 | 0 | 0 | 0 | 0 | 10/1/2020 | Structures
| CA-Q-514 | 514E00056 | FIELD PAINTING OF EXISTING STRUCTURAL STEEL, PRIME COAT | 16 | Materials | Did the paint and thinner containers have labels marked by the manufacturer showing paint identification, component, color, lot and stock number, manufacture date, and information as required by Federal and State laws? Document information concerning Prime Coat (QCP #5) on CA-S-15 and Intermediate (QCP #8) and Finish Coats (QCP #10) on CA-S-17. | 514.15 | 0 | 0 | 0 | 0 | 10/1/2020 | Structures
| CA-Q-514 | 514E00056 | FIELD PAINTING OF EXISTING STRUCTURAL STEEL, PRIME COAT | 17 | Materials | Did the Contactor have paint mixing and application equipment as recommended by the manufacturer? | 514.16 | 0 | 0 | 0 | 0 | 10/1/2020 | Structures
| CA-Q-514 | 514E00056 | FIELD PAINTING OF EXISTING STRUCTURAL STEEL, PRIME COAT | 18 | Materials | Was the thinner from the same manufacture as the paint? | 514.16 | 0 | 0 | 0 | 0 | 10/1/2020 | Structures
| CA-Q-514 | 514E00056 | FIELD PAINTING OF EXISTING STRUCTURAL STEEL, PRIME COAT | 19 | Materials | Were printed instructions from the manufacturer available pertaining to thinning of the paint? | 514.16 | 0 | 0 | 0 | 0 | 10/1/2020 | Structures
| CA-Q-514 | 514E00056 | FIELD PAINTING OF EXISTING STRUCTURAL STEEL, PRIME COAT | 20 | Coating Application - Prime Coat for OZEU System | For OZEU painting, were the surfaces to be painted cleaned according to SSPC-SP10, and have a profile of 1.5 to 3.5 mils? Document profile on CA-S-13 Form (QCP #3) and cleanliness on CA-S-15 Form (QCP #5). | 514.13.C / 514.17.D | 0 | 0 | 0 | 0 | 10/1/2020 | Structures
| CA-Q-514 | 514E00056 | FIELD PAINTING OF EXISTING STRUCTURAL STEEL, PRIME COAT | 21 | Coating Application - Prime Coat for OZEU System | For OZEU painting, was the prime coat applied within 12 hours of the beginning of the abrasive blasting operation? | 514.17.D | 0 | 0 | 0 | 0 | 10/1/2020 | Structures
| CA-Q-514 | 514E00056 | FIELD PAINTING OF EXISTING STRUCTURAL STEEL, PRIME COAT | 22 | Coating Application - Prime Coat for OZEU System | Was the steel, air and paint temperature at least 50 °F while painting the steel and was the temperature maintained in the containment for the minimum times listed in 514.06.A? Document temperatures on CA-S-15 Form (QCP #5). | 514.06.A | 0 | 0 | 0 | 0 | 10/1/2020 | Structures
| CA-Q-514 | 514E00056 | FIELD PAINTING OF EXISTING STRUCTURAL STEEL, PRIME COAT | 23 | Coating Application - Prime Coat for OZEU System | Was the steel temperature at least 5 degrees above dew point and dry while painting the steel? Document steel temperature and Dew Point on CA-S-15 Form (QCP #5). | 514.06.B | 0 | 0 | 0 | 0 | 10/1/2020 | Structures
| CA-Q-514 | 514E00056 | FIELD PAINTING OF EXISTING STRUCTURAL STEEL, PRIME COAT | 24 | Coating Application - Prime Coat for OZEU System | Was relative humidity at least 85% with no fog during application of paint? Document on CA-S-15 Form (QCP #5). | 514.06 B | 0 | 0 | 0 | 0 | 10/1/2020 | Structures
| CA-Q-514 | 514E00056 | FIELD PAINTING OF EXISTING STRUCTURAL STEEL, PRIME COAT | 25 | Coating Application - Prime Coat for OZEU System | Did Contractor's QCS document surface cleaned prior to application of coating and environmental conditions for Prime Coat Application (QCP#5) on Form CA-S-15 and sign QCS Inspection Documentation Form CA-S-7 stating this item was in compliance with the specifications? | 514.04.B / 514.17.A | 0 | 0 | 0 | 0 | 10/1/2020 | Structures
| CA-Q-514 | 514E00056 | FIELD PAINTING OF EXISTING STRUCTURAL STEEL, PRIME COAT | 26 | Coating Application - Prime Coat for OZEU System | For Conventional Spray Equipment, were the compressed air lines checked for oil contamination at the beginning of each shift and at 4 hour intervals by the Blotter Test? | 514.17.F | 0 | 0 | 0 | 0 | 10/1/2020 | Structures
| CA-Q-514 | 514E00056 | FIELD PAINTING OF EXISTING STRUCTURAL STEEL, PRIME COAT | 27 | Coating Application - Prime Coat for OZEU System | Were shear mixers used to mix the paint? Document on CA-S-15 Form (QCP #5). | 514.16 | 0 | 0 | 0 | 0 | 10/1/2020 | Structures
| CA-Q-514 | 514E00056 | FIELD PAINTING OF EXISTING STRUCTURAL STEEL, PRIME COAT | 28 | Coating Application - Prime Coat for OZEU System | Was primer continuously mixed during application? Document on CA-S-15 Form (QCP #5). | 514.16 | 0 | 0 | 0 | 0 | 10/1/2020 | Structures
| CA-Q-514 | 514E00056 | FIELD PAINTING OF EXISTING STRUCTURAL STEEL, PRIME COAT | 29 | Coating Application - Prime Coat for OZEU System | Was the primer used within its shelf life, within its pot life and proper thinner used in the proper portions? Document on CA-S-15 Form (QCP #5). | 514.16 | 0 | 0 | 0 | 0 | 10/1/2020 | Structures
| CA-Q-514 | 514E00056 | FIELD PAINTING OF EXISTING STRUCTURAL STEEL, PRIME COAT | 30 | Coating Application - Prime Coat for OZEU System | Did the Contractor apply a wet stripe coat of organic zinc primer using brushes, daubers, small diameter rollers or sheepskins to all edges, outside corners, crevices, welds, rivets, bolts, nuts and washers, either before or after the spray application of the organic zinc coating? | 514.17.E | 0 | 0 | 0 | 0 | 10/1/2020 | Structures
| CA-Q-514 | 514E00056 | FIELD PAINTING OF EXISTING STRUCTURAL STEEL, PRIME COAT | 31 | Coating Application - Prime Coat for OZEU System | Was organic zinc primer dry film thickness between 3.0 and 5.0 mils? Document on CA-S-2 Form (QCP #5). | 514.2 | 0 | 0 | 0 | 0 | 10/1/2020 | Structures
| CA-Q-514 | 514E00056 | FIELD PAINTING OF EXISTING STRUCTURAL STEEL, PRIME COAT | 32 | Coating Application - Prime Coat for OZEU System | Did Contractor's QCS document prime coat dry film thickness for Prime Coat Application (QCP#5) on Form CA-S-2 and sign QCS Inspection Documentation Form CA-S-7 stating this item was in compliance with the specifications? | 514.04.B / 514.20 | 0 | 0 | 0 | 0 | 10/1/2020 | Structures
| CA-Q-514 | 514E00057 | FIELD PAINTING OF EXISTING STRUCTURAL STEEL, PRIME COAT, AS PER PLAN | 1 | General | Was the quality control specialist listed on the approved Quality Control Specialist list on ODOT's website? Document the Quality Control Specialist's information on Form CA-S-11. | 514.04 | 0 | 0 | 0 | 0 | 10/1/2020 | Structures
| CA-Q-514 | 514E00057 | FIELD PAINTING OF EXISTING STRUCTURAL STEEL, PRIME COAT, AS PER PLAN | 2 | Materials | Did the Contractor/Fabricator provide structural steel paint listed on OMM's QPL for Inorganic Zinc, according to 708.01, Organic Zinc, Epoxy and Urethane according to 708.02? Document type of paint used, manufacturer and product names. | 514.02 / 708.01 / 708.02 | 0 | 0 | 0 | 0 | 10/1/2020 | Structures
| CA-Q-514 | 514E00057 | FIELD PAINTING OF EXISTING STRUCTURAL STEEL, PRIME COAT, AS PER PLAN | 3 | Materials | Did the Contractor/Fabricator provide Material Safety Data sheets for all the paints, caulks, thinners, solvents and abrasives used on the project? | 514.09 | 0 | 0 | 0 | 0 | 10/1/2020 | Structures
| CA-Q-514 | 514E00057 | FIELD PAINTING OF EXISTING STRUCTURAL STEEL, PRIME COAT, AS PER PLAN | 4 | Materials | Did the Contractor provide a copy of the Superintendent's Structural Steel Painting Prequalification certificate, (class taken within last 4 years)? | 514.03 / Work Type 26 requirements | 0 | 0 | 0 | 0 | 10/1/2020 | Structures
| CA-Q-514 | 514E00057 | FIELD PAINTING OF EXISTING STRUCTURAL STEEL, PRIME COAT, AS PER PLAN | 5 | Materials | Did the Contractor designate the quality control specialist for each structure being painted? | 514.04.A | 0 | 0 | 0 | 0 | 10/1/2020 | Structures
| CA-Q-514 | 514E00057 | FIELD PAINTING OF EXISTING STRUCTURAL STEEL, PRIME COAT, AS PER PLAN | 6 | Materials | Did the quality control specialist provide evidence of having the proper training? NACE CIP Level 1, NACE BCI Level 1, SSPC PCS Level 1 or trained by someone certified, and WT 26 certificate. | 514.04 | 0 | 0 | 0 | 0 | 10/1/2020 | Structures
| CA-Q-514 | 514E00057 | FIELD PAINTING OF EXISTING STRUCTURAL STEEL, PRIME COAT, AS PER PLAN | 7 | Materials | Did the quality control specialist have on site during all surface preparation and painting work: • a camera, • a profile measuring device, • a Type 2 dry film thickness gauge with calibration plates and shims, • a dew point and relative humidity measuring instrument, • a flashlight, abrasive blast visual standard and • a recording thermometer | 514.05 | 0 | 0 | 0 | 0 | 10/1/2020 | Structures
| CA-Q-514 | 514E00057 | FIELD PAINTING OF EXISTING STRUCTURAL STEEL, PRIME COAT, AS PER PLAN | 8 | Materials | Was the quality control specialist able to climb, as necessary, to access the inspection of all the painting work? | 514.04 | 0 | 0 | 0 | 0 | 10/1/2020 | Structures
| CA-Q-514 | 514E00057 | FIELD PAINTING OF EXISTING STRUCTURAL STEEL, PRIME COAT, AS PER PLAN | 9 | Materials | Was the Engineer or representative, provided with all the required testing equipment mentioned in 514.05, as necessary for inspection of the work? | 514.05 | 0 | 0 | 0 | 0 | 10/1/2020 | Structures
| CA-Q-514 | 514E00057 | FIELD PAINTING OF EXISTING STRUCTURAL STEEL, PRIME COAT, AS PER PLAN | 10 | Materials | Was a PE stamped inspection access plan submitted that complies with the applicable safety requirements of The Ohio Industrial Commission and OSHA? | 514.1 | 0 | 0 | 0 | 0 | 10/1/2020 | Structures
| CA-Q-514 | 514E00057 | FIELD PAINTING OF EXISTING STRUCTURAL STEEL, PRIME COAT, AS PER PLAN | 11 | Materials | Was the in-place inspection access equipment maintained during surface preparation and painting activities, such as scaffolding, platform lifts, bucket trucks, snooper trucks, or equivalent as approved by the Engineer? | 514.1 | 0 | 0 | 0 | 0 | 10/1/2020 | Structures
| CA-Q-514 | 514E00057 | FIELD PAINTING OF EXISTING STRUCTURAL STEEL, PRIME COAT, AS PER PLAN | 12 | Materials | Was artificial lighting provided to supplement natural light with a minimum of 30 foot candles for inspection of the work? | 514.1 | 0 | 0 | 0 | 0 | 10/1/2020 | Structures
| CA-Q-514 | 514E00057 | FIELD PAINTING OF EXISTING STRUCTURAL STEEL, PRIME COAT, AS PER PLAN | 13 | Materials | Was all equipment parked on ground covers? | 514.13 D | 0 | 0 | 0 | 0 | 10/1/2020 | Structures
| CA-Q-514 | 514E00057 | FIELD PAINTING OF EXISTING STRUCTURAL STEEL, PRIME COAT, AS PER PLAN | 14 | Materials | Did the Contractor provide the Engineer and Inspector with field wash facilities and an adequate supply of running potable water, soap, and towels for washing face and hands? | 514.13.C | 0 | 0 | 0 | 0 | 10/1/2020 | Structures
| CA-Q-514 | 514E00057 | FIELD PAINTING OF EXISTING STRUCTURAL STEEL, PRIME COAT, AS PER PLAN | 15 | Materials | For field blasting, did the Contractor have equipment specifically designed for cleaning the abrasive of paint chips, rust, mill scale, and other foreign material after each use and before each reuse? | 514.13.C | 0 | 0 | 0 | 0 | 10/1/2020 | Structures
| CA-Q-514 | 514E00057 | FIELD PAINTING OF EXISTING STRUCTURAL STEEL, PRIME COAT, AS PER PLAN | 16 | Materials | Did the Contractor store all paint components in tightly sealed containers in a dry location, at temperatures, and within the shelf life as recommended by the manufacturer? | 514.15 | 0 | 0 | 0 | 0 | 10/1/2020 | Structures
| CA-Q-514 | 514E00057 | FIELD PAINTING OF EXISTING STRUCTURAL STEEL, PRIME COAT, AS PER PLAN | 17 | Materials | Did the paint and thinner containers have labels marked by the manufacturer showing paint identification, component, color, lot and stock number, manufacture date, and information as required by Federal and State laws? Document information concerning Prime Coat (QCP #5) on CA-S-15 and Intermediate (QCP #8) and Finish Coats (QCP #10) on CA-S-17. | 514.15 | 0 | 0 | 0 | 0 | 10/1/2020 | Structures
| CA-Q-514 | 514E00057 | FIELD PAINTING OF EXISTING STRUCTURAL STEEL, PRIME COAT, AS PER PLAN | 18 | Materials | Did the Contactor have paint mixing and application equipment as recommended by the manufacturer? | 514.16 | 0 | 0 | 0 | 0 | 10/1/2020 | Structures
| CA-Q-514 | 514E00057 | FIELD PAINTING OF EXISTING STRUCTURAL STEEL, PRIME COAT, AS PER PLAN | 19 | Materials | Was the thinner from the same manufacture as the paint? | 514.16 | 0 | 0 | 0 | 0 | 10/1/2020 | Structures
| CA-Q-514 | 514E00057 | FIELD PAINTING OF EXISTING STRUCTURAL STEEL, PRIME COAT, AS PER PLAN | 20 | Materials | Were printed instructions from the manufacturer available pertaining to thinning of the paint? | 514.16 | 0 | 0 | 0 | 0 | 10/1/2020 | Structures
| CA-Q-514 | 514E00057 | FIELD PAINTING OF EXISTING STRUCTURAL STEEL, PRIME COAT, AS PER PLAN | 21 | Coating Application - Prime Coat for OZEU System | For OZEU painting, were the surfaces to be painted cleaned according to SSPC-SP10, and have a profile of 1.5 to 3.5 mils? Document profile on CA-S-13 Form (QCP #3) and cleanliness on CA-S-15 Form (QCP #5). | 514.13.C / 514.17.D | 0 | 0 | 0 | 0 | 10/1/2020 | Structures
| CA-Q-514 | 514E00057 | FIELD PAINTING OF EXISTING STRUCTURAL STEEL, PRIME COAT, AS PER PLAN | 22 | Coating Application - Prime Coat for OZEU System | For OZEU painting, was the prime coat applied within 12 hours of the beginning of the abrasive blasting operation? | 514.17.D | 0 | 0 | 0 | 0 | 10/1/2020 | Structures
| CA-Q-514 | 514E00057 | FIELD PAINTING OF EXISTING STRUCTURAL STEEL, PRIME COAT, AS PER PLAN | 23 | Coating Application - Prime Coat for OZEU System | Was the steel, air and paint temperature at least 50 °F while painting the steel and was the temperature maintained in the containment for the minimum times listed in 514.06.A? Document temperatures on CA-S-15 Form (QCP #5). | 514.06.A | 0 | 0 | 0 | 0 | 10/1/2020 | Structures
| CA-Q-514 | 514E00057 | FIELD PAINTING OF EXISTING STRUCTURAL STEEL, PRIME COAT, AS PER PLAN | 24 | Coating Application - Prime Coat for OZEU System | Was the steel temperature at least 5 degrees above dew point and dry while painting the steel? Document steel temperature and Dew Point on CA-S-15 Form (QCP #5). | 514.06.B | 0 | 0 | 0 | 0 | 10/1/2020 | Structures
| CA-Q-514 | 514E00057 | FIELD PAINTING OF EXISTING STRUCTURAL STEEL, PRIME COAT, AS PER PLAN | 25 | Coating Application - Prime Coat for OZEU System | Was relative humidity at least 85% with no fog during application of paint? Document on CA-S-15 Form (QCP #5). | 514.06 B | 0 | 0 | 0 | 0 | 10/1/2020 | Structures
| CA-Q-514 | 514E00057 | FIELD PAINTING OF EXISTING STRUCTURAL STEEL, PRIME COAT, AS PER PLAN | 26 | Coating Application - Prime Coat for OZEU System | Did Contractor's QCS document surface cleaned prior to application of coating and environmental conditions for Prime Coat Application (QCP#5) on Form CA-S-15 and sign QCS Inspection Documentation Form CA-S-7 stating this item was in compliance with the specifications? | 514.04.B / 514.17.A | 0 | 0 | 0 | 0 | 10/1/2020 | Structures
| CA-Q-514 | 514E00057 | FIELD PAINTING OF EXISTING STRUCTURAL STEEL, PRIME COAT, AS PER PLAN | 27 | Coating Application - Prime Coat for OZEU System | For Conventional Spray Equipment, were the compressed air lines checked for oil contamination at the beginning of each shift and at 4 hour intervals by the Blotter Test? | 514.17.F | 0 | 0 | 0 | 0 | 10/1/2020 | Structures
| CA-Q-514 | 514E00057 | FIELD PAINTING OF EXISTING STRUCTURAL STEEL, PRIME COAT, AS PER PLAN | 28 | Coating Application - Prime Coat for OZEU System | Were shear mixers used to mix the paint? Document on CA-S-15 Form (QCP #5). | 514.16 | 0 | 0 | 0 | 0 | 10/1/2020 | Structures
| CA-Q-514 | 514E00057 | FIELD PAINTING OF EXISTING STRUCTURAL STEEL, PRIME COAT, AS PER PLAN | 29 | Coating Application - Prime Coat for OZEU System | Was primer continuously mixed during application? Document on CA-S-15 Form (QCP #5). | 514.16 | 0 | 0 | 0 | 0 | 10/1/2020 | Structures
| CA-Q-514 | 514E00057 | FIELD PAINTING OF EXISTING STRUCTURAL STEEL, PRIME COAT, AS PER PLAN | 30 | Coating Application - Prime Coat for OZEU System | Was the primer used within its shelf life, within its pot life and proper thinner used in the proper portions? Document on CA-S-15 Form (QCP #5). | 514.16 | 0 | 0 | 0 | 0 | 10/1/2020 | Structures
| CA-Q-514 | 514E00057 | FIELD PAINTING OF EXISTING STRUCTURAL STEEL, PRIME COAT, AS PER PLAN | 31 | Coating Application - Prime Coat for OZEU System | Did the Contractor apply a wet stripe coat of organic zinc primer using brushes, daubers, small diameter rollers or sheepskins to all edges, outside corners, crevices, welds, rivets, bolts, nuts and washers, either before or after the spray application of the organic zinc coating? | 514.17.E | 0 | 0 | 0 | 0 | 10/1/2020 | Structures
| CA-Q-514 | 514E00057 | FIELD PAINTING OF EXISTING STRUCTURAL STEEL, PRIME COAT, AS PER PLAN | 32 | Coating Application - Prime Coat for OZEU System | Was organic zinc primer dry film thickness between 3.0 and 5.0 mils? Document on CA-S-2 Form (QCP #5). | 514.2 | 0 | 0 | 0 | 0 | 10/1/2020 | Structures
| CA-Q-514 | 514E00057 | FIELD PAINTING OF EXISTING STRUCTURAL STEEL, PRIME COAT, AS PER PLAN | 33 | Coating Application - Prime Coat for OZEU System | Did Contractor's QCS document prime coat dry film thickness for Prime Coat Application (QCP#5) on Form CA-S-2 and sign QCS Inspection Documentation Form CA-S-7 stating this item was in compliance with the specifications? | 514.04.B / 514.20 | 0 | 0 | 0 | 0 | 10/1/2020 | Structures
| CA-Q-514 | 514E00060 | FIELD PAINTING STRUCTURAL STEEL, INTERMEDIATE COAT | 1 | General Inspection | Was the quality control specialist listed on the approved Quality Control Specialist list on ODOT's website? Document the Quality Control Specialist's information on Form CA-S-11. | 514.04 | 0 | 0 | 0 | 0 | 10/1/2020 | Structures
| CA-Q-514 | 514E00060 | FIELD PAINTING STRUCTURAL STEEL, INTERMEDIATE COAT | 2 | Materials | Did the Contractor/Fabricator provide structural steel paint listed on OMM's QPL for Inorganic Zinc, according to 708.01, Organic Zinc, Epoxy and Urethane according to 708.02? Document type of paint used, manufacturer and product names. | 514.02 / 708.01 / 708.02 | 0 | 0 | 0 | 0 | 10/1/2020 | Structures
| CA-Q-514 | 514E00060 | FIELD PAINTING STRUCTURAL STEEL, INTERMEDIATE COAT | 3 | Materials | Did the Contractor/Fabricator provide Material Safety Data sheets for all the paints, caulks, thinners, solvents and abrasives used on the project? | 514.09 | 0 | 0 | 0 | 0 | 10/1/2020 | Structures
| CA-Q-514 | 514E00060 | FIELD PAINTING STRUCTURAL STEEL, INTERMEDIATE COAT | 4 | Materials | Did the Contractor provide a copy of the Superintendent's Structural Steel Painting Prequalification certificate, (class taken within last 4 years)? | 514.03 / Work Type 26 requirements | 0 | 0 | 0 | 0 | 10/1/2020 | Structures
| CA-Q-514 | 514E00060 | FIELD PAINTING STRUCTURAL STEEL, INTERMEDIATE COAT | 5 | Materials | Did the Contractor designate the quality control specialist for each structure being painted? | 514.04.A | 0 | 0 | 0 | 0 | 10/1/2020 | Structures
| CA-Q-514 | 514E00060 | FIELD PAINTING STRUCTURAL STEEL, INTERMEDIATE COAT | 6 | Materials | Did the quality control specialist provide evidence of having the proper training? NACE CIP Level 1, NACE BCI Level 1, SSPC PCS Level 1 or trained by someone certified, and WT 26 certificate. | 514.04 | 0 | 0 | 0 | 0 | 10/1/2020 | Structures
| CA-Q-514 | 514E00060 | FIELD PAINTING STRUCTURAL STEEL, INTERMEDIATE COAT | 7 | Materials | Did the quality control specialist have on site during all surface preparation and painting work: • a camera, • a profile measuring device, • a Type 2 dry film thickness gauge with calibration plates and shims, • a dew point and relative humidity measuring instrument, • a flashlight, abrasive blast visual standard and • a recording thermometer | 514.05 | 0 | 0 | 0 | 0 | 10/1/2020 | Structures
| CA-Q-514 | 514E00060 | FIELD PAINTING STRUCTURAL STEEL, INTERMEDIATE COAT | 8 | Materials | Was the quality control specialist able to climb, as necessary, to access the inspection of all the painting work? | 514.04 | 0 | 0 | 0 | 0 | 10/1/2020 | Structures
| CA-Q-514 | 514E00060 | FIELD PAINTING STRUCTURAL STEEL, INTERMEDIATE COAT | 9 | Materials | Was the Engineer or representative, provided with all the required testing equipment mentioned in 514.05, as necessary for inspection of the work? | 514.05 | 0 | 0 | 0 | 0 | 10/1/2020 | Structures
| CA-Q-514 | 514E00060 | FIELD PAINTING STRUCTURAL STEEL, INTERMEDIATE COAT | 10 | Materials | Was a PE stamped inspection access plan submitted that complies with the applicable safety requirements of The Ohio Industrial Commission and OSHA? | 514.1 | 0 | 0 | 0 | 0 | 10/1/2020 | Structures
| CA-Q-514 | 514E00060 | FIELD PAINTING STRUCTURAL STEEL, INTERMEDIATE COAT | 11 | Materials | Was the in-place inspection access equipment maintained during surface preparation and painting activities, such as scaffolding, platform lifts, bucket trucks, snooper trucks, or equivalent as approved by the Engineer? | 514.1 | 0 | 0 | 0 | 0 | 10/1/2020 | Structures
| CA-Q-514 | 514E00060 | FIELD PAINTING STRUCTURAL STEEL, INTERMEDIATE COAT | 12 | Materials | Was artificial lighting provided to supplement natural light with a minimum of 30 foot candles for inspection of the work? | 514.1 | 0 | 0 | 0 | 0 | 10/1/2020 | Structures
| CA-Q-514 | 514E00060 | FIELD PAINTING STRUCTURAL STEEL, INTERMEDIATE COAT | 13 | Materials | Was all equipment parked on ground covers? | 514.13 D | 0 | 0 | 0 | 0 | 10/1/2020 | Structures
| CA-Q-514 | 514E00060 | FIELD PAINTING STRUCTURAL STEEL, INTERMEDIATE COAT | 14 | Materials | Did the Contractor provide the Engineer and Inspector with field wash facilities and an adequate supply of running potable water, soap, and towels for washing face and hands? | 514.13.C | 0 | 0 | 0 | 0 | 10/1/2020 | Structures
| CA-Q-514 | 514E00060 | FIELD PAINTING STRUCTURAL STEEL, INTERMEDIATE COAT | 15 | Materials | For field blasting, did the Contractor have a recyclable steel grit, or a recyclable natural mineral, low dusting abrasive as described in 514.13.C? Document type of grit and size on (QCP #3) CA-S-13 Form. | 514.13.C | 0 | 0 | 0 | 0 | 10/1/2020 | Structures
| CA-Q-514 | 514E00060 | FIELD PAINTING STRUCTURAL STEEL, INTERMEDIATE COAT | 16 | Materials | For field blasting, did the Contractor have equipment specifically designed for cleaning the abrasive of paint chips, rust, mill scale, and other foreign material after each use and before each reuse? | 514.13.C | 0 | 0 | 0 | 0 | 10/1/2020 | Structures
| CA-Q-514 | 514E00060 | FIELD PAINTING STRUCTURAL STEEL, INTERMEDIATE COAT | 17 | Materials | Did the Contractor store all paint components in tightly sealed containers in a dry location, at temperatures, and within the shelf life as recommended by the manufacturer? | 514.15 | 0 | 0 | 0 | 0 | 10/1/2020 | Structures
| CA-Q-514 | 514E00060 | FIELD PAINTING STRUCTURAL STEEL, INTERMEDIATE COAT | 18 | Materials | Did the paint and thinner containers have labels marked by the manufacturer showing paint identification, component, color, lot and stock number, manufacture date, and information as required by Federal and State laws? Document information concerning Prime Coat (QCP #5) on CA-S-15 and Intermediate (QCP #8) and Finish Coats (QCP #10) on CA-S-17. | 514.15 | 0 | 0 | 0 | 0 | 10/1/2020 | Structures
| CA-Q-514 | 514E00060 | FIELD PAINTING STRUCTURAL STEEL, INTERMEDIATE COAT | 19 | Materials | Did the Contactor have paint mixing and application equipment as recommended by the manufacturer? | 514.16 | 0 | 0 | 0 | 0 | 10/1/2020 | Structures
| CA-Q-514 | 514E00060 | FIELD PAINTING STRUCTURAL STEEL, INTERMEDIATE COAT | 20 | Materials | Was the thinner from the same manufacture as the paint? | 514.16 | 0 | 0 | 0 | 0 | 10/1/2020 | Structures
| CA-Q-514 | 514E00060 | FIELD PAINTING STRUCTURAL STEEL, INTERMEDIATE COAT | 21 | Materials | Were printed instructions from the manufacturer available pertaining to thinning of the paint? | 514.16 | 0 | 0 | 0 | 0 | 10/1/2020 | Structures
| CA-Q-514 | 514E00060 | FIELD PAINTING STRUCTURAL STEEL, INTERMEDIATE COAT | 22 | Coating Application - Intermediate Coat | After application of the prime coat, if there were any fins, tears or slivers evident, were they removed by grounding to a profile of 1.5 to 3.5 mils and the areas reprimed? Document Removing Fins, Tears and Slivers (QCP#6) on CA-S-16 Form. | 514.18 | 0 | 0 | 0 | 0 | 10/1/2020 | Structures
| CA-Q-514 | 514E00060 | FIELD PAINTING STRUCTURAL STEEL, INTERMEDIATE COAT | 23 | Coating Application - Intermediate Coat | Did Contractor's QCS document Removing Fins, Tears and Slivers on Form CA-S-16 (QCP#6) and sign QCS Inspection Documentation Form CA-S-7 stating this item was in compliance with the specifications? | 514.04.B / 514.18 | 0 | 0 | 0 | 0 | 10/1/2020 | Structures
| CA-Q-514 | 514E00060 | FIELD PAINTING STRUCTURAL STEEL, INTERMEDIATE COAT | 24 | Coating Application - Intermediate Coat | Was the prime coat free of all defects such as holidays, pin holes, mud cracking, checking, drips, runs and sags and free of dust, dirt, grease, oil, moisture, overspray and other contaminants before applying the Intermediate coat? Document cleanliness on CA-S-17 Form (QCP#8). | 514.17.D. / 514.17.G | 0 | 0 | 0 | 0 | 10/1/2020 | Structures
| CA-Q-514 | 514E00060 | FIELD PAINTING STRUCTURAL STEEL, INTERMEDIATE COAT | 25 | Coating Application - Intermediate Coat | If the prime coat was organic zinc, did the Contractor apply the intermediate coat within 30 days or less of applying the organic zinc? | 514.17.G | 0 | 0 | 0 | 0 | 10/1/2020 | Structures
| CA-Q-514 | 514E00060 | FIELD PAINTING STRUCTURAL STEEL, INTERMEDIATE COAT | 26 | Coating Application - Intermediate Coat | If the prime coat was inorganic zinc, did the Contractor wash the shop primed steel within 30 days of applying the intermediate coat? (QCP #7) | 514.14 | 0 | 0 | 0 | 0 | 10/1/2020 | Structures
| CA-Q-514 | 514E00060 | FIELD PAINTING STRUCTURAL STEEL, INTERMEDIATE COAT | 27 | Coating Application - Intermediate Coat | Was the steel, air and paint temperature at least 50 °F while painting the steel and was the temperature maintained in the containment for the minimum times listed in 514.06.A? Document temperatures on CA-S-17 Form (QCP #8). | 514.06 | 0 | 0 | 0 | 0 | 10/1/2020 | Structures
| CA-Q-514 | 514E00060 | FIELD PAINTING STRUCTURAL STEEL, INTERMEDIATE COAT | 28 | Coating Application - Intermediate Coat | Was the steel temperature at least 5 degrees above dew point and dry while painting the steel? Document steel temperature and Dew Point on CA-S-17 Form (QCP #8). | 514.06 | 0 | 0 | 0 | 0 | 10/1/2020 | Structures
| CA-Q-514 | 514E00060 | FIELD PAINTING STRUCTURAL STEEL, INTERMEDIATE COAT | 29 | Coating Application - Intermediate Coat | Was relative humidity below 85% with no fog during application of paint? Document on CA-S-17 Form (QCP #8). | 514.06.B | 0 | 0 | 0 | 0 | 10/1/2020 | Structures
| CA-Q-514 | 514E00060 | FIELD PAINTING STRUCTURAL STEEL, INTERMEDIATE COAT | 30 | Coating Application - Intermediate Coat | Did Contractor's QCS document surface cleaned prior to application of coating and environmental conditions for Intermediate Coat Application Form CA-S-17 (QCP#8) and sign QCS Inspection Documentation Form CA-S-7 stating this item was in compliance with the specifications? | 514.04.B / 514.06 / 514.17.D | 0 | 0 | 0 | 0 | 10/1/2020 | Structures
| CA-Q-514 | 514E00060 | FIELD PAINTING STRUCTURAL STEEL, INTERMEDIATE COAT | 31 | Coating Application - Intermediate Coat | For Conventional Spray Equipment, were the compressed air lines checked for oil contamination at the beginning of each shift and at 4 hour intervals by the Blotter Test? | 514.17.F | 0 | 0 | 0 | 0 | 10/1/2020 | Structures
| CA-Q-514 | 514E00060 | FIELD PAINTING STRUCTURAL STEEL, INTERMEDIATE COAT | 32 | Coating Application - Intermediate Coat | Were shear mixers used to mix the paint? Document on CA-S-17 Form (QCP #8). | 514.16 | 0 | 0 | 0 | 0 | 10/1/2020 | Structures
| CA-Q-514 | 514E00060 | FIELD PAINTING STRUCTURAL STEEL, INTERMEDIATE COAT | 33 | Coating Application - Intermediate Coat | Was the epoxy used within its shelf life, within its pot life and proper thinner used in the proper portions? Document on CA-S-17 Form (QCP #8). | 514.16 | 0 | 0 | 0 | 0 | 10/1/2020 | Structures
| CA-Q-514 | 514E00060 | FIELD PAINTING STRUCTURAL STEEL, INTERMEDIATE COAT | 34 | Coating Application - Intermediate Coat | Did the Contractor apply wet stripe coat of epoxy intermediate coat using brushes, daubers, small diameter rollers or sheepskins to all edges, outside corners, crevices, welds, rivets, bolts, nuts and washers prior to the spray application of the intermediate coating? | 514.17.E | 0 | 0 | 0 | 0 | 10/1/2020 | Structures
| CA-Q-514 | 514E00060 | FIELD PAINTING STRUCTURAL STEEL, INTERMEDIATE COAT | 35 | Coating Application - Intermediate Coat | Were the dry film thickness readings between 8.0 and 12.0 mils after the epoxy intermediate coat was applied? Document on CA-S-2 Form (QCP #8). | 514.16 | 0 | 0 | 0 | 0 | 10/1/2020 | Structures
| CA-Q-514 | 514E00060 | FIELD PAINTING STRUCTURAL STEEL, INTERMEDIATE COAT | 36 | Coating Application - Intermediate Coat | Did the Contractor's QCS document intermediate coat dry film thickness for Intermediate Coat Application (QCP#8) on Form CA-S-2 and sign QCS Inspection Documentation Form CA-S-7 stating this item was in compliance with the specifications? | 514.04.B / 514.20 | 0 | 0 | 0 | 0 | 10/1/2020 | Structures
| CA-Q-514 | 514E00060 | FIELD PAINTING STRUCTURAL STEEL, INTERMEDIATE COAT | 37 | Coating Application - Intermediate Coat | If there were any gaps up to 1/2 inch wide, between adjacent coated steel surfaces, after application of the intermediate coat, were they caulked? Document on CA-S-16 Form (QCP#9). | 514.17.A / 514.19 | 0 | 0 | 0 | 0 | 10/1/2020 | Structures
| CA-Q-514 | 514E00060 | FIELD PAINTING STRUCTURAL STEEL, INTERMEDIATE COAT | 38 | Coating Application - Intermediate Coat | Did the Contractor's QCS document Caulking for (QCP#9) on CA-S-16 Form and sign QCS Inspection Documentation Form CA-S-7 stating this item was in compliance with the specifications? | 514.04.B / 514.19 | 0 | 0 | 0 | 0 | 10/1/2020 | Structures
| CA-Q-514 | 514E00061 | FIELD PAINTING STRUCTURAL STEEL, INTERMEDIATE COAT, AS PER PLAN | 1 | General Inspection | Was the quality control specialist listed on the approved Quality Control Specialist list on ODOT's website? Document the Quality Control Specialist's information on Form CA-S-11. | 514.04 | 0 | 0 | 0 | 0 | 10/1/2020 | Structures
| CA-Q-514 | 514E00061 | FIELD PAINTING STRUCTURAL STEEL, INTERMEDIATE COAT, AS PER PLAN | 2 | Materials | Did the Contractor/Fabricator provide structural steel paint listed on OMM's QPL for Inorganic Zinc, according to 708.01, Organic Zinc, Epoxy and Urethane according to 708.02? Document type of paint used, manufacturer and product names. | 514.02 / 708.01 / 708.02 | 0 | 0 | 0 | 0 | 10/1/2020 | Structures
| CA-Q-514 | 514E00061 | FIELD PAINTING STRUCTURAL STEEL, INTERMEDIATE COAT, AS PER PLAN | 3 | Materials | Did the Contractor/Fabricator provide Material Safety Data sheets for all the paints, caulks, thinners, solvents and abrasives used on the project? | 514.09 | 0 | 0 | 0 | 0 | 10/1/2020 | Structures
| CA-Q-514 | 514E00061 | FIELD PAINTING STRUCTURAL STEEL, INTERMEDIATE COAT, AS PER PLAN | 4 | Materials | Did the Contractor provide a copy of the Superintendent's Structural Steel Painting Prequalification certificate, (class taken within last 4 years)? | 514.03 / Work Type 26 requirements | 0 | 0 | 0 | 0 | 10/1/2020 | Structures
| CA-Q-514 | 514E00061 | FIELD PAINTING STRUCTURAL STEEL, INTERMEDIATE COAT, AS PER PLAN | 5 | Materials | Did the Contractor designate the quality control specialist for each structure being painted? | 514.04.A | 0 | 0 | 0 | 0 | 10/1/2020 | Structures
| CA-Q-514 | 514E00061 | FIELD PAINTING STRUCTURAL STEEL, INTERMEDIATE COAT, AS PER PLAN | 6 | Materials | Did the quality control specialist provide evidence of having the proper training? NACE CIP Level 1, NACE BCI Level 1, SSPC PCS Level 1 or trained by someone certified, and WT 26 certificate. | 514.04 | 0 | 0 | 0 | 0 | 10/1/2020 | Structures
| CA-Q-514 | 514E00061 | FIELD PAINTING STRUCTURAL STEEL, INTERMEDIATE COAT, AS PER PLAN | 7 | Materials | Did the quality control specialist have on site during all surface preparation and painting work: • a camera, • a profile measuring device, • a Type 2 dry film thickness gauge with calibration plates and shims, • a dew point and relative humidity measuring instrument, • a flashlight, abrasive blast visual standard and • a recording thermometer | 514.05 | 0 | 0 | 0 | 0 | 10/1/2020 | Structures
| CA-Q-514 | 514E00061 | FIELD PAINTING STRUCTURAL STEEL, INTERMEDIATE COAT, AS PER PLAN | 8 | Materials | Was the quality control specialist able to climb, as necessary, to access the inspection of all the painting work? | 514.04 | 0 | 0 | 0 | 0 | 10/1/2020 | Structures
| CA-Q-514 | 514E00061 | FIELD PAINTING STRUCTURAL STEEL, INTERMEDIATE COAT, AS PER PLAN | 9 | Materials | Was the Engineer or representative, provided with all the required testing equipment mentioned in 514.05, as necessary for inspection of the work? | 514.05 | 0 | 0 | 0 | 0 | 10/1/2020 | Structures
| CA-Q-514 | 514E00061 | FIELD PAINTING STRUCTURAL STEEL, INTERMEDIATE COAT, AS PER PLAN | 10 | Materials | Was a PE stamped inspection access plan submitted that complies with the applicable safety requirements of The Ohio Industrial Commission and OSHA? | 514.1 | 0 | 0 | 0 | 0 | 10/1/2020 | Structures
| CA-Q-514 | 514E00061 | FIELD PAINTING STRUCTURAL STEEL, INTERMEDIATE COAT, AS PER PLAN | 11 | Materials | Was the in-place inspection access equipment maintained during surface preparation and painting activities, such as scaffolding, platform lifts, bucket trucks, snooper trucks, or equivalent as approved by the Engineer? | 514.1 | 0 | 0 | 0 | 0 | 10/1/2020 | Structures
| CA-Q-514 | 514E00061 | FIELD PAINTING STRUCTURAL STEEL, INTERMEDIATE COAT, AS PER PLAN | 12 | Materials | Was artificial lighting provided to supplement natural light with a minimum of 30 foot candles for inspection of the work? | 514.1 | 0 | 0 | 0 | 0 | 10/1/2020 | Structures
| CA-Q-514 | 514E00061 | FIELD PAINTING STRUCTURAL STEEL, INTERMEDIATE COAT, AS PER PLAN | 13 | Materials | Was all equipment parked on ground covers? | 514.13 D | 0 | 0 | 0 | 0 | 10/1/2020 | Structures
| CA-Q-514 | 514E00061 | FIELD PAINTING STRUCTURAL STEEL, INTERMEDIATE COAT, AS PER PLAN | 14 | Materials | Did the Contractor provide the Engineer and Inspector with field wash facilities and an adequate supply of running potable water, soap, and towels for washing face and hands? | 514.13.C | 0 | 0 | 0 | 0 | 10/1/2020 | Structures
| CA-Q-514 | 514E00061 | FIELD PAINTING STRUCTURAL STEEL, INTERMEDIATE COAT, AS PER PLAN | 15 | Materials | For field blasting, did the Contractor have a recyclable steel grit, or a recyclable natural mineral, low dusting abrasive as described in 514.13.C? Document type of grit and size on (QCP #3) CA-S-13 Form. | 514.13.C | 0 | 0 | 0 | 0 | 10/1/2020 | Structures
| CA-Q-514 | 514E00061 | FIELD PAINTING STRUCTURAL STEEL, INTERMEDIATE COAT, AS PER PLAN | 16 | Materials | For field blasting, did the Contractor have equipment specifically designed for cleaning the abrasive of paint chips, rust, mill scale, and other foreign material after each use and before each reuse? | 514.13.C | 0 | 0 | 0 | 0 | 10/1/2020 | Structures
| CA-Q-514 | 514E00061 | FIELD PAINTING STRUCTURAL STEEL, INTERMEDIATE COAT, AS PER PLAN | 17 | Materials | Did the Contractor store all paint components in tightly sealed containers in a dry location, at temperatures, and within the shelf life as recommended by the manufacturer? | 514.15 | 0 | 0 | 0 | 0 | 10/1/2020 | Structures
| CA-Q-514 | 514E00061 | FIELD PAINTING STRUCTURAL STEEL, INTERMEDIATE COAT, AS PER PLAN | 18 | Materials | Did the paint and thinner containers have labels marked by the manufacturer showing paint identification, component, color, lot and stock number, manufacture date, and information as required by Federal and State laws? Document information concerning Prime Coat (QCP #5) on CA-S-15 and Intermediate (QCP #8) and Finish Coats (QCP #10) on CA-S-17. | 514.15 | 0 | 0 | 0 | 0 | 10/1/2020 | Structures
| CA-Q-514 | 514E00061 | FIELD PAINTING STRUCTURAL STEEL, INTERMEDIATE COAT, AS PER PLAN | 19 | Materials | Did the Contactor have paint mixing and application equipment as recommended by the manufacturer? | 514.16 | 0 | 0 | 0 | 0 | 10/1/2020 | Structures
| CA-Q-514 | 514E00061 | FIELD PAINTING STRUCTURAL STEEL, INTERMEDIATE COAT, AS PER PLAN | 20 | Materials | Was the thinner from the same manufacture as the paint? | 514.16 | 0 | 0 | 0 | 0 | 10/1/2020 | Structures
| CA-Q-514 | 514E00061 | FIELD PAINTING STRUCTURAL STEEL, INTERMEDIATE COAT, AS PER PLAN | 21 | Materials | Were printed instructions from the manufacturer available pertaining to thinning of the paint? | 514.16 | 0 | 0 | 0 | 0 | 10/1/2020 | Structures
| CA-Q-514 | 514E00061 | FIELD PAINTING STRUCTURAL STEEL, INTERMEDIATE COAT, AS PER PLAN | 22 | Coating Application - Intermediate Coat | After application of the prime coat, if there were any fins, tears or slivers evident, were they removed by grounding to a profile of 1.5 to 3.5 mils and the areas reprimed? Document Removing Fins, Tears and Slivers (QCP#6) on CA-S-16 Form. | 514.18 | 0 | 0 | 0 | 0 | 10/1/2020 | Structures
| CA-Q-514 | 514E00061 | FIELD PAINTING STRUCTURAL STEEL, INTERMEDIATE COAT, AS PER PLAN | 23 | Coating Application - Intermediate Coat | Did Contractor's QCS document Removing Fins, Tears and Slivers on Form CA-S-16 (QCP#6) and sign QCS Inspection Documentation Form CA-S-7 stating this item was in compliance with the specifications? | 514.04.B / 514.18 | 0 | 0 | 0 | 0 | 10/1/2020 | Structures
| CA-Q-514 | 514E00061 | FIELD PAINTING STRUCTURAL STEEL, INTERMEDIATE COAT, AS PER PLAN | 24 | Coating Application - Intermediate Coat | Was the prime coat free of all defects such as holidays, pin holes, mud cracking, checking, drips, runs and sags and free of dust, dirt, grease, oil, moisture, overspray and other contaminants before applying the Intermediate coat? Document cleanliness on CA-S-17 Form (QCP#8). | 514.17.D. / 514.17.G | 0 | 0 | 0 | 0 | 10/1/2020 | Structures
| CA-Q-514 | 514E00061 | FIELD PAINTING STRUCTURAL STEEL, INTERMEDIATE COAT, AS PER PLAN | 25 | Coating Application - Intermediate Coat | If the prime coat was organic zinc, did the Contractor apply the intermediate coat within 30 days or less of applying the organic zinc? | 514.17.G | 0 | 0 | 0 | 0 | 10/1/2020 | Structures
| CA-Q-514 | 514E00061 | FIELD PAINTING STRUCTURAL STEEL, INTERMEDIATE COAT, AS PER PLAN | 26 | Coating Application - Intermediate Coat | If the prime coat was inorganic zinc, did the Contractor wash the shop primed steel within 30 days of applying the intermediate coat? (QCP #7) | 514.14 | 0 | 0 | 0 | 0 | 10/1/2020 | Structures
| CA-Q-514 | 514E00061 | FIELD PAINTING STRUCTURAL STEEL, INTERMEDIATE COAT, AS PER PLAN | 27 | Coating Application - Intermediate Coat | Was the steel, air and paint temperature at least 50 °F while painting the steel and was the temperature maintained in the containment for the minimum times listed in 514.06.A? Document temperatures on CA-S-17 Form (QCP #8). | 514.06 | 0 | 0 | 0 | 0 | 10/1/2020 | Structures
| CA-Q-514 | 514E00061 | FIELD PAINTING STRUCTURAL STEEL, INTERMEDIATE COAT, AS PER PLAN | 28 | Coating Application - Intermediate Coat | Was the steel temperature at least 5 degrees above dew point and dry while painting the steel? Document steel temperature and Dew Point on CA-S-17 Form (QCP #8). | 514.06 | 0 | 0 | 0 | 0 | 10/1/2020 | Structures
| CA-Q-514 | 514E00061 | FIELD PAINTING STRUCTURAL STEEL, INTERMEDIATE COAT, AS PER PLAN | 29 | Coating Application - Intermediate Coat | Was relative humidity below 85% with no fog during application of paint? Document on CA-S-17 Form (QCP #8). | 514.06.B | 0 | 0 | 0 | 0 | 10/1/2020 | Structures
| CA-Q-514 | 514E00061 | FIELD PAINTING STRUCTURAL STEEL, INTERMEDIATE COAT, AS PER PLAN | 30 | Coating Application - Intermediate Coat | Did Contractor's QCS document surface cleaned prior to application of coating and environmental conditions for Intermediate Coat Application Form CA-S-17 (QCP#8) and sign QCS Inspection Documentation Form CA-S-7 stating this item was in compliance with the specifications? | 514.04.B / 514.06 / 514.17.D | 0 | 0 | 0 | 0 | 10/1/2020 | Structures
| CA-Q-514 | 514E00061 | FIELD PAINTING STRUCTURAL STEEL, INTERMEDIATE COAT, AS PER PLAN | 31 | Coating Application - Intermediate Coat | For Conventional Spray Equipment, were the compressed air lines checked for oil contamination at the beginning of each shift and at 4 hour intervals by the Blotter Test? | 514.17.F | 0 | 0 | 0 | 0 | 10/1/2020 | Structures
| CA-Q-514 | 514E00061 | FIELD PAINTING STRUCTURAL STEEL, INTERMEDIATE COAT, AS PER PLAN | 32 | Coating Application - Intermediate Coat | Were shear mixers used to mix the paint? Document on CA-S-17 Form (QCP #8). | 514.16 | 0 | 0 | 0 | 0 | 10/1/2020 | Structures
| CA-Q-514 | 514E00061 | FIELD PAINTING STRUCTURAL STEEL, INTERMEDIATE COAT, AS PER PLAN | 33 | Coating Application - Intermediate Coat | Was the epoxy used within its shelf life, within its pot life and proper thinner used in the proper portions? Document on CA-S-17 Form (QCP #8). | 514.16 | 0 | 0 | 0 | 0 | 10/1/2020 | Structures
| CA-Q-514 | 514E00061 | FIELD PAINTING STRUCTURAL STEEL, INTERMEDIATE COAT, AS PER PLAN | 34 | Coating Application - Intermediate Coat | Did the Contractor apply wet stripe coat of epoxy intermediate coat using brushes, daubers, small diameter rollers or sheepskins to all edges, outside corners, crevices, welds, rivets, bolts, nuts and washers prior to the spray application of the intermediate coating? | 514.17.E | 0 | 0 | 0 | 0 | 10/1/2020 | Structures
| CA-Q-514 | 514E00061 | FIELD PAINTING STRUCTURAL STEEL, INTERMEDIATE COAT, AS PER PLAN | 35 | Coating Application - Intermediate Coat | Were the dry film thickness readings between 8.0 and 12.0 mils after the epoxy intermediate coat was applied? Document on CA-S-2 Form (QCP #8). | 514.16 | 0 | 0 | 0 | 0 | 10/1/2020 | Structures
| CA-Q-514 | 514E00061 | FIELD PAINTING STRUCTURAL STEEL, INTERMEDIATE COAT, AS PER PLAN | 36 | Coating Application - Intermediate Coat | Did the Contractor's QCS document intermediate coat dry film thickness for Intermediate Coat Application (QCP#8) on Form CA-S-2 and sign QCS Inspection Documentation Form CA-S-7 stating this item was in compliance with the specifications? | 514.04.B / 514.20 | 0 | 0 | 0 | 0 | 10/1/2020 | Structures
| CA-Q-514 | 514E00061 | FIELD PAINTING STRUCTURAL STEEL, INTERMEDIATE COAT, AS PER PLAN | 37 | Coating Application - Intermediate Coat | If there were any gaps up to 1/2 inch wide, between adjacent coated steel surfaces, after application of the intermediate coat, were they caulked? Document on CA-S-16 Form (QCP#9). | 514.17.A / 514.19 | 0 | 0 | 0 | 0 | 10/1/2020 | Structures
| CA-Q-514 | 514E00061 | FIELD PAINTING STRUCTURAL STEEL, INTERMEDIATE COAT, AS PER PLAN | 38 | Coating Application - Intermediate Coat | Did the Contractor's QCS document Caulking for (QCP#9) on CA-S-16 Form and sign QCS Inspection Documentation Form CA-S-7 stating this item was in compliance with the specifications? | 514.04.B / 514.19 | 0 | 0 | 0 | 0 | 10/1/2020 | Structures
| CA-Q-514 | 514E00066 | FIELD PAINTING STRUCTURAL STEEL, FINISH COAT | 1 | General | Was the quality control specialist listed on the approved Quality Control Specialist list on ODOT's website? Document the Quality Control Specialist's information on Form CA-S-11. | 514.04 | 0 | 0 | 0 | 0 | 10/1/2020 | Structures
| CA-Q-514 | 514E00066 | FIELD PAINTING STRUCTURAL STEEL, FINISH COAT | 2 | Materials | Did the Contractor/Fabricator provide structural steel paint listed on OMM's QPL for Inorganic Zinc, according to 708.01, Organic Zinc, Epoxy and Urethane according to 708.02? Document type of paint used, manufacturer and product names. | 514.02 / 708.01 / 708.02 | 0 | 0 | 0 | 0 | 10/1/2020 | Structures
| CA-Q-514 | 514E00066 | FIELD PAINTING STRUCTURAL STEEL, FINISH COAT | 3 | Materials | Did the Contractor/Fabricator provide Material Safety Data sheets for all the paints, caulks, thinners, solvents and abrasives used on the project? | 514.09 | 0 | 0 | 0 | 0 | 10/1/2020 | Structures
| CA-Q-514 | 514E00066 | FIELD PAINTING STRUCTURAL STEEL, FINISH COAT | 4 | Materials | Did the Contractor provide a copy of the Superintendent's Structural Steel Painting Prequalification certificate, (class taken within last 4 years)? | 514.03 / Work Type 26 requirements | 0 | 0 | 0 | 0 | 10/1/2020 | Structures
| CA-Q-514 | 514E00066 | FIELD PAINTING STRUCTURAL STEEL, FINISH COAT | 5 | Materials | Did the Contractor designate the quality control specialist for each structure being painted? | 514.04.A | 0 | 0 | 0 | 0 | 10/1/2020 | Structures
| CA-Q-514 | 514E00066 | FIELD PAINTING STRUCTURAL STEEL, FINISH COAT | 6 | Materials | Did the quality control specialist provide evidence of having the proper training? NACE CIP Level 1, NACE BCI Level 1, SSPC PCS Level 1 or trained by someone certified, and WT 26 certificate. | 514.04 | 0 | 0 | 0 | 0 | 10/1/2020 | Structures
| CA-Q-514 | 514E00066 | FIELD PAINTING STRUCTURAL STEEL, FINISH COAT | 7 | Materials | Did the quality control specialist have on site during all surface preparation and painting work: • a camera, • a profile measuring device, • a Type 2 dry film thickness gauge with calibration plates and shims, • a dew point and relative humidity measuring instrument, • a flashlight, abrasive blast visual standard and • a recording thermometer | 514.05 | 0 | 0 | 0 | 0 | 10/1/2020 | Structures
| CA-Q-514 | 514E00066 | FIELD PAINTING STRUCTURAL STEEL, FINISH COAT | 8 | Materials | Was the quality control specialist able to climb, as necessary, to access the inspection of all the painting work? | 514.04 | 0 | 0 | 0 | 0 | 10/1/2020 | Structures
| CA-Q-514 | 514E00066 | FIELD PAINTING STRUCTURAL STEEL, FINISH COAT | 9 | Materials | Was the Engineer or representative, provided with all the required testing equipment mentioned in 514.05, as necessary for inspection of the work? | 514.05 | 0 | 0 | 0 | 0 | 10/1/2020 | Structures
| CA-Q-514 | 514E00066 | FIELD PAINTING STRUCTURAL STEEL, FINISH COAT | 10 | Materials | Was a PE stamped inspection access plan submitted that complies with the applicable safety requirements of The Ohio Industrial Commission and OSHA? | 514.1 | 0 | 0 | 0 | 0 | 10/1/2020 | Structures
| CA-Q-514 | 514E00066 | FIELD PAINTING STRUCTURAL STEEL, FINISH COAT | 11 | Materials | Was the in-place inspection access equipment maintained during surface preparation and painting activities, such as scaffolding, platform lifts, bucket trucks, snooper trucks, or equivalent as approved by the Engineer? | 514.1 | 0 | 0 | 0 | 0 | 10/1/2020 | Structures
| CA-Q-514 | 514E00066 | FIELD PAINTING STRUCTURAL STEEL, FINISH COAT | 12 | Materials | Was artificial lighting provided to supplement natural light with a minimum of 30 foot candles for inspection of the work? | 514.1 | 0 | 0 | 0 | 0 | 10/1/2020 | Structures
| CA-Q-514 | 514E00066 | FIELD PAINTING STRUCTURAL STEEL, FINISH COAT | 13 | Materials | Did Contractor have containment/waste disposal and pollution control measures set up according to all pollution control laws, rules or regulations of Federal, State or local agencies and Item 514 (QCP #4)? | 107.19 / 514.08 / 514.13 D | 0 | 0 | 0 | 0 | 10/1/2020 | Structures
| CA-Q-514 | 514E00066 | FIELD PAINTING STRUCTURAL STEEL, FINISH COAT | 14 | Materials | Did the Contractor have containment enclosure to completely surround the area where the existing coating will be removed and new paint applied? | 107.19 / 514.08 / 514.13 D | 0 | 0 | 0 | 0 | 10/1/2020 | Structures
| CA-Q-514 | 514E00066 | FIELD PAINTING STRUCTURAL STEEL, FINISH COAT | 15 | Materials | Did the Contractor contain and collect all blasting debris? | 107.19 / 514.08 / 514.13 D | 0 | 0 | 0 | 0 | 10/1/2020 | Structures
| CA-Q-514 | 514E00066 | FIELD PAINTING STRUCTURAL STEEL, FINISH COAT | 16 | Materials | Was all equipment parked on ground covers? | 514.13 D | 0 | 0 | 0 | 0 | 10/1/2020 | Structures
| CA-Q-514 | 514E00066 | FIELD PAINTING STRUCTURAL STEEL, FINISH COAT | 17 | Materials | Did the Contractor provide the Engineer and Inspector with field wash facilities and an adequate supply of running potable water, soap, and towels for washing face and hands? | 514.13.C | 0 | 0 | 0 | 0 | 10/1/2020 | Structures
| CA-Q-514 | 514E00066 | FIELD PAINTING STRUCTURAL STEEL, FINISH COAT | 18 | Materials | Did the Contractor store all paint components in tightly sealed containers in a dry location, at temperatures, and within the shelf life as recommended by the manufacturer? | 514.15 | 0 | 0 | 0 | 0 | 10/1/2020 | Structures
| CA-Q-514 | 514E00066 | FIELD PAINTING STRUCTURAL STEEL, FINISH COAT | 19 | Materials | Did the paint and thinner containers have labels marked by the manufacturer showing paint identification, component, color, lot and stock number, manufacture date, and information as required by Federal and State laws? Document information concerning Prime Coat (QCP #5) on CA-S-15 and Intermediate (QCP #8) and Finish Coats (QCP #10) on CA-S-17. | 514.15 | 0 | 0 | 0 | 0 | 10/1/2020 | Structures
| CA-Q-514 | 514E00066 | FIELD PAINTING STRUCTURAL STEEL, FINISH COAT | 20 | Materials | Did the Contactor have paint mixing and application equipment as recommended by the manufacturer? | 514.16 | 0 | 0 | 0 | 0 | 10/1/2020 | Structures
| CA-Q-514 | 514E00066 | FIELD PAINTING STRUCTURAL STEEL, FINISH COAT | 21 | Materials | Was the thinner from the same manufacture as the paint? | 514.16 | 0 | 0 | 0 | 0 | 10/1/2020 | Structures
| CA-Q-514 | 514E00066 | FIELD PAINTING STRUCTURAL STEEL, FINISH COAT | 22 | Materials | Were printed instructions from the manufacturer available pertaining to thinning of the paint? | 514.16 | 0 | 0 | 0 | 0 | 10/1/2020 | Structures
| CA-Q-514 | 514E00066 | FIELD PAINTING STRUCTURAL STEEL, FINISH COAT | 23 | Coating Application - Finish Coat | Was the intermediate coat free of all defects such as holidays, pin holes, mud cracking, checking, drips, runs and sags and free of dust, dirt, grease, oil, moisture, overspray and other contaminants before applying the Finish coat? Document cleanliness on CA-S-17 Form (QCP#10). | 514.17.D / 514.17.G | 0 | 0 | 0 | 0 | 10/1/2020 | Structures
| CA-Q-514 | 514E00066 | FIELD PAINTING STRUCTURAL STEEL, FINISH COAT | 24 | Coating Application - Finish Coat | Did the Contractor apply the Finish coat within 13 days or less of applying the Intermediate Epoxy Coat? | 514.17.G | 0 | 0 | 0 | 0 | 10/1/2020 | Structures
| CA-Q-514 | 514E00066 | FIELD PAINTING STRUCTURAL STEEL, FINISH COAT | 25 | Coating Application - Finish Coat | Was the steel, air and paint temperature at least 50 °F while painting the steel and was the temperature maintained in the containment for the minimum times listed in 514.06.A? Document temperatures on CA-S-17 Form (QCP #10). | 514.06 | 0 | 0 | 0 | 0 | 10/1/2020 | Structures
| CA-Q-514 | 514E00066 | FIELD PAINTING STRUCTURAL STEEL, FINISH COAT | 26 | Coating Application - Finish Coat | Was the steel temperature at least 5 degrees above dew point and dry while painting the steel? Document steel temperature and Dew Point on CA-S-17 Form (QCP #10). | 514.06 | 0 | 0 | 0 | 0 | 10/1/2020 | Structures
| CA-Q-514 | 514E00066 | FIELD PAINTING STRUCTURAL STEEL, FINISH COAT | 27 | Coating Application - Finish Coat | Was relative humidity below 85% with no fog during application of paint? Document on CA-S-17 Form (QCP #10). | 514.06.B | 0 | 0 | 0 | 0 | 10/1/2020 | Structures
| CA-Q-514 | 514E00066 | FIELD PAINTING STRUCTURAL STEEL, FINISH COAT | 28 | Coating Application - Finish Coat | Did the Contractor's QCS document surface cleaned prior to application of coating and environmental conditions for Finish Coat Application Form CA-S-17 (QCP#10) and sign QCS Inspection Documentation Form CA-S-7 stating this item was in compliance with the specifications? | 514.04.B / 514.06 / 514.17.D | 0 | 0 | 0 | 0 | 10/1/2020 | Structures
| CA-Q-514 | 514E00066 | FIELD PAINTING STRUCTURAL STEEL, FINISH COAT | 29 | Coating Application - Finish Coat | For Conventional Spray Equipment, were the compressed air lines checked for oil contamination at the beginning of each shift and at 4 hour intervals by the Blotter Test? | 514.17.F | 0 | 0 | 0 | 0 | 10/1/2020 | Structures
| CA-Q-514 | 514E00066 | FIELD PAINTING STRUCTURAL STEEL, FINISH COAT | 30 | Coating Application - Finish Coat | Were shear mixers used to mix the paint? Document on CA-S-17 Form (QCP #10). | 514.16 | 0 | 0 | 0 | 0 | 10/1/2020 | Structures
| CA-Q-514 | 514E00066 | FIELD PAINTING STRUCTURAL STEEL, FINISH COAT | 31 | Coating Application - Finish Coat | Was the urethane used within its shelf life, within its pot life and proper thinner used in the proper portions? Document on CA-S-17 Form (QCP #10). | 514.16 | 0 | 0 | 0 | 0 | 10/1/2020 | Structures
| CA-Q-514 | 514E00066 | FIELD PAINTING STRUCTURAL STEEL, FINISH COAT | 32 | Coating Application - Finish Coat | Did the Contractor apply wet stripe coat of urethane finish coat using brushes, daubers, small diameter rollers or sheepskins to all edges, outside corners, crevices, welds, rivets, bolts, nuts and washers prior to the spray application of the finish coating? | 514.17.E | 0 | 0 | 0 | 0 | 10/1/2020 | Structures
| CA-Q-514 | 514E00066 | FIELD PAINTING STRUCTURAL STEEL, FINISH COAT | 33 | Coating Application - Finish Coat | Were the dry film thickness readings between 10.0 and 16.0 mils after the urethane finish coat was applied? Document on CA-S-2 Form (QCP #10). | 514.16 | 0 | 0 | 0 | 0 | 10/1/2020 | Structures
| CA-Q-514 | 514E00066 | FIELD PAINTING STRUCTURAL STEEL, FINISH COAT | 34 | Coating Application - Finish Coat | Was the finish coat free of all defects such as holidays, pin holes, mud cracking, checking, drips, runs and sags? | 514.17.G | 0 | 0 | 0 | 0 | 10/1/2020 | Structures
| CA-Q-514 | 514E00066 | FIELD PAINTING STRUCTURAL STEEL, FINISH COAT | 35 | Coating Application - Finish Coat | Did the Contractor's QCS document Finish coat dry film thickness for Finish Coat Application (QCP#10) on Form CA-S-2 and sign QCS Inspection Documentation Form CA-S-7 stating this item was in compliance with the specifications?. | 514.04.B / 514.20 | 0 | 0 | 0 | 0 | 10/1/2020 | Structures
| CA-Q-514 | 514E00066 | FIELD PAINTING STRUCTURAL STEEL, FINISH COAT | 36 | Coating Application - Finish Coat | If any spot or average of 5 spots at any location of a 100 sq. ft. area exceeded the maximum spot thickness specified in 514.20, did the Contractor submit certified test data and a written statement from the paint manufacturer proving the excessive thickness was not detrimental to the coating system? | 514.2 | 0 | 0 | 0 | 0 | 10/1/2020 | Structures
| CA-Q-514 | 514E00066 | FIELD PAINTING STRUCTURAL STEEL, FINISH COAT | 37 | Coating Application - Finish Coat | There were no instances when the QCS approved the dry film thickness and it was later found that over 20% of the spot measurements were either under the minimum or over the maximum spot thickness? | 514.04.A | 0 | 0 | 0 | 0 | 10/1/2020 | Structures
| CA-Q-514 | 514E00066 | FIELD PAINTING STRUCTURAL STEEL, FINISH COAT | 38 | Coating Application - Finish Coat | There were no instances when the QCS approved the dry film thickness and it was later found that the thickness of any area were either under the minimum or over the maximum specification thickness? | 514.04.A | 0 | 0 | 0 | 0 | 10/1/2020 | Structures
| CA-Q-514 | 514E00066 | FIELD PAINTING STRUCTURAL STEEL, FINISH COAT | 39 | Coating Application - Finish Coat | There were not at least two separate occurrences when the QCS approved the surface preparation and it was later found that the surface was either not properly profiled or properly cleaned? | 514.04.A | 0 | 0 | 0 | 0 | 10/1/2020 | Structures
| CA-Q-514 | 514E00066 | FIELD PAINTING STRUCTURAL STEEL, FINISH COAT | 40 | Coating Application - Finish Coat | There were not at least two separate occurrences of the QCS performing production duties while production work was taking place, (only allowed to do Quality Control work)? | 514.04.A | 0 | 0 | 0 | 0 | 10/1/2020 | Structures
| CA-Q-514 | 514E00066 | FIELD PAINTING STRUCTURAL STEEL, FINISH COAT | 41 | Coating Application - Finish Coat | There were not at least two separate occurrences when the QCS failed to perform duties related to quality control? | 514.04.A | 0 | 0 | 0 | 0 | 10/1/2020 | Structures
| CA-Q-514 | 514E00066 | FIELD PAINTING STRUCTURAL STEEL, FINISH COAT | 42 | Coating Application - Finish Coat | For OZEU system, did Engineer select areas for destructive testing, describe condition of painted surface and perform dry film thickness testing at those areas? Document the Final Destructive Tests (QCP #11) on Form CA-S-18. | 514.21 | 0 | 0 | 0 | 0 | 10/1/2020 | Structures
| CA-Q-514 | 514E00066 | FIELD PAINTING STRUCTURAL STEEL, FINISH COAT | 43 | Coating Application - Finish Coat | For OZEU system, did the Contractor remove at least 9 sq. inches of new coating by scraping, sanding or solvent at areas selected by the Engineer for destructive testing? Document the Final Destructive Tests (QCP #11) on Form CA-S-18. | 514.21 | 0 | 0 | 0 | 0 | 10/1/2020 | Structures
| CA-Q-514 | 514E00067 | FIELD PAINTING STRUCTURAL STEEL, FINISH COAT, AS PER PLAN | 1 | General | Was the quality control specialist listed on the approved Quality Control Specialist list on ODOT's website? Document the Quality Control Specialist's information on Form CA-S-11. | 514.04 | 0 | 0 | 0 | 0 | 10/1/2020 | Structures
| CA-Q-514 | 514E00067 | FIELD PAINTING STRUCTURAL STEEL, FINISH COAT, AS PER PLAN | 2 | Materials | Did the Contractor/Fabricator provide structural steel paint listed on OMM's QPL for Inorganic Zinc, according to 708.01, Organic Zinc, Epoxy and Urethane according to 708.02? Document type of paint used, manufacturer and product names. | 514.02 / 708.01 / 708.02 | 0 | 0 | 0 | 0 | 10/1/2020 | Structures
| CA-Q-514 | 514E00067 | FIELD PAINTING STRUCTURAL STEEL, FINISH COAT, AS PER PLAN | 3 | Materials | Did the Contractor/Fabricator provide Material Safety Data sheets for all the paints, caulks, thinners, solvents and abrasives used on the project? | 514.09 | 0 | 0 | 0 | 0 | 10/1/2020 | Structures
| CA-Q-514 | 514E00067 | FIELD PAINTING STRUCTURAL STEEL, FINISH COAT, AS PER PLAN | 4 | Materials | Did the Contractor provide a copy of the Superintendent's Structural Steel Painting Prequalification certificate, (class taken within last 4 years)? | 514.03 / Work Type 26 requirements | 0 | 0 | 0 | 0 | 10/1/2020 | Structures
| CA-Q-514 | 514E00067 | FIELD PAINTING STRUCTURAL STEEL, FINISH COAT, AS PER PLAN | 5 | Materials | Did the Contractor designate the quality control specialist for each structure being painted? | 514.04.A | 0 | 0 | 0 | 0 | 10/1/2020 | Structures
| CA-Q-514 | 514E00067 | FIELD PAINTING STRUCTURAL STEEL, FINISH COAT, AS PER PLAN | 6 | Materials | Did the quality control specialist provide evidence of having the proper training? NACE CIP Level 1, NACE BCI Level 1, SSPC PCS Level 1 or trained by someone certified, and WT 26 certificate. | 514.04 | 0 | 0 | 0 | 0 | 10/1/2020 | Structures
| CA-Q-514 | 514E00067 | FIELD PAINTING STRUCTURAL STEEL, FINISH COAT, AS PER PLAN | 7 | Materials | Did the quality control specialist have on site during all surface preparation and painting work: • a camera, • a profile measuring device, • a Type 2 dry film thickness gauge with calibration plates and shims, • a dew point and relative humidity measuring instrument, • a flashlight, abrasive blast visual standard and • a recording thermometer | 514.05 | 0 | 0 | 0 | 0 | 10/1/2020 | Structures
| CA-Q-514 | 514E00067 | FIELD PAINTING STRUCTURAL STEEL, FINISH COAT, AS PER PLAN | 8 | Materials | Was the quality control specialist able to climb, as necessary, to access the inspection of all the painting work? | 514.04 | 0 | 0 | 0 | 0 | 10/1/2020 | Structures
| CA-Q-514 | 514E00067 | FIELD PAINTING STRUCTURAL STEEL, FINISH COAT, AS PER PLAN | 9 | Materials | Was the Engineer or representative, provided with all the required testing equipment mentioned in 514.05, as necessary for inspection of the work? | 514.05 | 0 | 0 | 0 | 0 | 10/1/2020 | Structures
| CA-Q-514 | 514E00067 | FIELD PAINTING STRUCTURAL STEEL, FINISH COAT, AS PER PLAN | 10 | Materials | Was a PE stamped inspection access plan submitted that complies with the applicable safety requirements of The Ohio Industrial Commission and OSHA? | 514.1 | 0 | 0 | 0 | 0 | 10/1/2020 | Structures
| CA-Q-514 | 514E00067 | FIELD PAINTING STRUCTURAL STEEL, FINISH COAT, AS PER PLAN | 11 | Materials | Was the in-place inspection access equipment maintained during surface preparation and painting activities, such as scaffolding, platform lifts, bucket trucks, snooper trucks, or equivalent as approved by the Engineer? | 514.1 | 0 | 0 | 0 | 0 | 10/1/2020 | Structures
| CA-Q-514 | 514E00067 | FIELD PAINTING STRUCTURAL STEEL, FINISH COAT, AS PER PLAN | 12 | Materials | Was artificial lighting provided to supplement natural light with a minimum of 30 foot candles for inspection of the work? | 514.1 | 0 | 0 | 0 | 0 | 10/1/2020 | Structures
| CA-Q-514 | 514E00067 | FIELD PAINTING STRUCTURAL STEEL, FINISH COAT, AS PER PLAN | 13 | Materials | Did Contractor have containment/waste disposal and pollution control measures set up according to all pollution control laws, rules or regulations of Federal, State or local agencies and Item 514 (QCP #4)? | 107.19 / 514.08 / 514.13 D | 0 | 0 | 0 | 0 | 10/1/2020 | Structures
| CA-Q-514 | 514E00067 | FIELD PAINTING STRUCTURAL STEEL, FINISH COAT, AS PER PLAN | 14 | Materials | Did the Contractor have containment enclosure to completely surround the area where the existing coating will be removed and new paint applied? | 107.19 / 514.08 / 514.13 D | 0 | 0 | 0 | 0 | 10/1/2020 | Structures
| CA-Q-514 | 514E00067 | FIELD PAINTING STRUCTURAL STEEL, FINISH COAT, AS PER PLAN | 15 | Materials | Did the Contractor contain and collect all blasting debris? | 107.19 / 514.08 / 514.13 D | 0 | 0 | 0 | 0 | 10/1/2020 | Structures
| CA-Q-514 | 514E00067 | FIELD PAINTING STRUCTURAL STEEL, FINISH COAT, AS PER PLAN | 16 | Materials | Was all equipment parked on ground covers? | 514.13 D | 0 | 0 | 0 | 0 | 10/1/2020 | Structures
| CA-Q-514 | 514E00067 | FIELD PAINTING STRUCTURAL STEEL, FINISH COAT, AS PER PLAN | 17 | Materials | Did the Contractor provide the Engineer and Inspector with field wash facilities and an adequate supply of running potable water, soap, and towels for washing face and hands? | 514.13.C | 0 | 0 | 0 | 0 | 10/1/2020 | Structures
| CA-Q-514 | 514E00067 | FIELD PAINTING STRUCTURAL STEEL, FINISH COAT, AS PER PLAN | 18 | Materials | Did the Contractor store all paint components in tightly sealed containers in a dry location, at temperatures, and within the shelf life as recommended by the manufacturer? | 514.15 | 0 | 0 | 0 | 0 | 10/1/2020 | Structures
| CA-Q-514 | 514E00067 | FIELD PAINTING STRUCTURAL STEEL, FINISH COAT, AS PER PLAN | 19 | Materials | Did the paint and thinner containers have labels marked by the manufacturer showing paint identification, component, color, lot and stock number, manufacture date, and information as required by Federal and State laws? Document information concerning Prime Coat (QCP #5) on CA-S-15 and Intermediate (QCP #8) and Finish Coats (QCP #10) on CA-S-17. | 514.15 | 0 | 0 | 0 | 0 | 10/1/2020 | Structures
| CA-Q-514 | 514E00067 | FIELD PAINTING STRUCTURAL STEEL, FINISH COAT, AS PER PLAN | 20 | Materials | Did the Contactor have paint mixing and application equipment as recommended by the manufacturer? | 514.16 | 0 | 0 | 0 | 0 | 10/1/2020 | Structures
| CA-Q-514 | 514E00067 | FIELD PAINTING STRUCTURAL STEEL, FINISH COAT, AS PER PLAN | 21 | Materials | Was the thinner from the same manufacture as the paint? | 514.16 | 0 | 0 | 0 | 0 | 10/1/2020 | Structures
| CA-Q-514 | 514E00067 | FIELD PAINTING STRUCTURAL STEEL, FINISH COAT, AS PER PLAN | 22 | Materials | Were printed instructions from the manufacturer available pertaining to thinning of the paint? | 514.16 | 0 | 0 | 0 | 0 | 10/1/2020 | Structures
| CA-Q-514 | 514E00067 | FIELD PAINTING STRUCTURAL STEEL, FINISH COAT, AS PER PLAN | 23 | Coating Application - Finish Coat | Was the intermediate coat free of all defects such as holidays, pin holes, mud cracking, checking, drips, runs and sags and free of dust, dirt, grease, oil, moisture, overspray and other contaminants before applying the Finish coat? Document cleanliness on CA-S-17 Form (QCP#10). | 514.17.D / 514.17.G | 0 | 0 | 0 | 0 | 10/1/2020 | Structures
| CA-Q-514 | 514E00067 | FIELD PAINTING STRUCTURAL STEEL, FINISH COAT, AS PER PLAN | 24 | Coating Application - Finish Coat | Did the Contractor apply the Finish coat within 13 days or less of applying the Intermediate Epoxy Coat? | 514.17.G | 0 | 0 | 0 | 0 | 10/1/2020 | Structures
| CA-Q-514 | 514E00067 | FIELD PAINTING STRUCTURAL STEEL, FINISH COAT, AS PER PLAN | 25 | Coating Application - Finish Coat | Was the steel, air and paint temperature at least 50 °F while painting the steel and was the temperature maintained in the containment for the minimum times listed in 514.06.A? Document temperatures on CA-S-17 Form (QCP #10). | 514.06 | 0 | 0 | 0 | 0 | 10/1/2020 | Structures
| CA-Q-514 | 514E00067 | FIELD PAINTING STRUCTURAL STEEL, FINISH COAT, AS PER PLAN | 26 | Coating Application - Finish Coat | Was the steel temperature at least 5 degrees above dew point and dry while painting the steel? Document steel temperature and Dew Point on CA-S-17 Form (QCP #10). | 514.06 | 0 | 0 | 0 | 0 | 10/1/2020 | Structures
| CA-Q-514 | 514E00067 | FIELD PAINTING STRUCTURAL STEEL, FINISH COAT, AS PER PLAN | 27 | Coating Application - Finish Coat | Was relative humidity below 85% with no fog during application of paint? Document on CA-S-17 Form (QCP #10). | 514.06.B | 0 | 0 | 0 | 0 | 10/1/2020 | Structures
| CA-Q-514 | 514E00067 | FIELD PAINTING STRUCTURAL STEEL, FINISH COAT, AS PER PLAN | 28 | Coating Application - Finish Coat | Did the Contractor's QCS document surface cleaned prior to application of coating and environmental conditions for Finish Coat Application Form CA-S-17 (QCP#10) and sign QCS Inspection Documentation Form CA-S-7 stating this item was in compliance with the specifications? | 514.04.B / 514.06 / 514.17.D | 0 | 0 | 0 | 0 | 10/1/2020 | Structures
| CA-Q-514 | 514E00067 | FIELD PAINTING STRUCTURAL STEEL, FINISH COAT, AS PER PLAN | 29 | Coating Application - Finish Coat | For Conventional Spray Equipment, were the compressed air lines checked for oil contamination at the beginning of each shift and at 4 hour intervals by the Blotter Test? | 514.17.F | 0 | 0 | 0 | 0 | 10/1/2020 | Structures
| CA-Q-514 | 514E00067 | FIELD PAINTING STRUCTURAL STEEL, FINISH COAT, AS PER PLAN | 30 | Coating Application - Finish Coat | Were shear mixers used to mix the paint? Document on CA-S-17 Form (QCP #10). | 514.16 | 0 | 0 | 0 | 0 | 10/1/2020 | Structures
| CA-Q-514 | 514E00067 | FIELD PAINTING STRUCTURAL STEEL, FINISH COAT, AS PER PLAN | 31 | Coating Application - Finish Coat | Was the urethane used within its shelf life, within its pot life and proper thinner used in the proper portions? Document on CA-S-17 Form (QCP #10). | 514.16 | 0 | 0 | 0 | 0 | 10/1/2020 | Structures
| CA-Q-514 | 514E00067 | FIELD PAINTING STRUCTURAL STEEL, FINISH COAT, AS PER PLAN | 32 | Coating Application - Finish Coat | Did the Contractor apply wet stripe coat of urethane finish coat using brushes, daubers, small diameter rollers or sheepskins to all edges, outside corners, crevices, welds, rivets, bolts, nuts and washers prior to the spray application of the finish coating? | 514.17.E | 0 | 0 | 0 | 0 | 10/1/2020 | Structures
| CA-Q-514 | 514E00067 | FIELD PAINTING STRUCTURAL STEEL, FINISH COAT, AS PER PLAN | 33 | Coating Application - Finish Coat | Were the dry film thickness readings between 10.0 and 16.0 mils after the urethane finish coat was applied? Document on CA-S-2 Form (QCP #10). | 514.16 | 0 | 0 | 0 | 0 | 10/1/2020 | Structures
| CA-Q-514 | 514E00067 | FIELD PAINTING STRUCTURAL STEEL, FINISH COAT, AS PER PLAN | 34 | Coating Application - Finish Coat | Was the finish coat free of all defects such as holidays, pin holes, mud cracking, checking, drips, runs and sags? | 514.17.G | 0 | 0 | 0 | 0 | 10/1/2020 | Structures
| CA-Q-514 | 514E00067 | FIELD PAINTING STRUCTURAL STEEL, FINISH COAT, AS PER PLAN | 35 | Coating Application - Finish Coat | Did the Contractor's QCS document Finish coat dry film thickness for Finish Coat Application (QCP#10) on Form CA-S-2 and sign QCS Inspection Documentation Form CA-S-7 stating this item was in compliance with the specifications?. | 514.04.B / 514.20 | 0 | 0 | 0 | 0 | 10/1/2020 | Structures
| CA-Q-514 | 514E00067 | FIELD PAINTING STRUCTURAL STEEL, FINISH COAT, AS PER PLAN | 36 | Coating Application - Finish Coat | If any spot or average of 5 spots at any location of a 100 sq. ft. area exceeded the maximum spot thickness specified in 514.20, did the Contractor submit certified test data and a written statement from the paint manufacturer proving the excessive thickness was not detrimental to the coating system? | 514.2 | 0 | 0 | 0 | 0 | 10/1/2020 | Structures
| CA-Q-514 | 514E00067 | FIELD PAINTING STRUCTURAL STEEL, FINISH COAT, AS PER PLAN | 37 | Coating Application - Finish Coat | There were no instances when the QCS approved the dry film thickness and it was later found that over 20% of the spot measurements were either under the minimum or over the maximum spot thickness? | 514.04.A | 0 | 0 | 0 | 0 | 10/1/2020 | Structures
| CA-Q-514 | 514E00067 | FIELD PAINTING STRUCTURAL STEEL, FINISH COAT, AS PER PLAN | 38 | Coating Application - Finish Coat | There were no instances when the QCS approved the dry film thickness and it was later found that the thickness of any area were either under the minimum or over the maximum specification thickness? | 514.04.A | 0 | 0 | 0 | 0 | 10/1/2020 | Structures
| CA-Q-514 | 514E00067 | FIELD PAINTING STRUCTURAL STEEL, FINISH COAT, AS PER PLAN | 39 | Coating Application - Finish Coat | There were not at least two separate occurrences when the QCS approved the surface preparation and it was later found that the surface was either not properly profiled or properly cleaned? | 514.04.A | 0 | 0 | 0 | 0 | 10/1/2020 | Structures
| CA-Q-514 | 514E00067 | FIELD PAINTING STRUCTURAL STEEL, FINISH COAT, AS PER PLAN | 40 | Coating Application - Finish Coat | There were not at least two separate occurrences of the QCS performing production duties while production work was taking place, (only allowed to do Quality Control work)? | 514.04.A | 0 | 0 | 0 | 0 | 10/1/2020 | Structures
| CA-Q-514 | 514E00067 | FIELD PAINTING STRUCTURAL STEEL, FINISH COAT, AS PER PLAN | 41 | Coating Application - Finish Coat | There were not at least two separate occurrences when the QCS failed to perform duties related to quality control? | 514.04.A | 0 | 0 | 0 | 0 | 10/1/2020 | Structures
| CA-Q-514 | 514E00067 | FIELD PAINTING STRUCTURAL STEEL, FINISH COAT, AS PER PLAN | 42 | Coating Application - Finish Coat | For OZEU system, did Engineer select areas for destructive testing, describe condition of painted surface and perform dry film thickness testing at those areas? Document the Final Destructive Tests (QCP #11) on Form CA-S-18. | 514.21 | 0 | 0 | 0 | 0 | 10/1/2020 | Structures
| CA-Q-514 | 514E00067 | FIELD PAINTING STRUCTURAL STEEL, FINISH COAT, AS PER PLAN | 43 | Coating Application - Finish Coat | For OZEU system, did the Contractor remove at least 9 sq. inches of new coating by scraping, sanding or solvent at areas selected by the Engineer for destructive testing? Document the Final Destructive Tests (QCP #11) on Form CA-S-18. | 514.21 | 0 | 0 | 0 | 0 | 10/1/2020 | Structures
| CA-Q-515 | 514E00067 | FIELD PAINTING STRUCTURAL STEEL, FINISH COAT | 44 | Coating Application - Finish Coat | For OZEU system, at the destructive test locations, was the exposed steel in a SSPC-SP-10 Near White condition with no volume of rust, paint, or mill scale? Document the Final Destructive Tests (QCP #11) on Form CA-S-18. | 514.21 | 0 | 0 | 0 | 0 | 10/1/2020 | Structures
| CA-Q-514 | 514E00067 | FIELD PAINTING STRUCTURAL STEEL, FINISH COAT, AS PER PLAN | 44 | Coating Application - Finish Coat | For OZEU system, at the destructive test locations, was the exposed steel in a SSPC-SP-10 Near White condition with no volume of rust, paint, or mill scale? Document the Final Destructive Tests (QCP #11) on Form CA-S-18. | 514.21 | 0 | 0 | 0 | 0 | 10/1/2020 | Structures
| CA-Q-514 | 514E00067 | FIELD PAINTING STRUCTURAL STEEL, FINISH COAT, AS PER PLAN | 45 | Coating Application - Finish Coat | Less than 15% of the destructive testing areas were not in complete conformance with the specifications? Document the Final Acceptance (QCP #11) on Form CA-S-19 | 514.21 | 0 | 0 | 0 | 0 | 10/1/2020 | Structures
| CA-Q-514 | 514E00067 | FIELD PAINTING STRUCTURAL STEEL, FINISH COAT, AS PER PLAN | 46 | Coating Application - Finish Coat | Were all defective or damaged areas properly repaired, by retexturing the steel to near white condition with 1.5 to 3.5 mil profile, feathering to expose a minimum of 1/2 inch of each coat, applying organic zinc over exposed steel and zinc, epoxy over exposed zinc and epoxy, and urethane over exposed epoxy and urethane? | 514.22 | 0 | 0 | 0 | 0 | 10/1/2020 | Structures
| CA-Q-516 | 514E00068 | FIELD PAINTING STRUCTURAL STEEL, FINISH COAT | 45 | Coating Application - Finish Coat | Less than 15% of the destructive testing areas were not in complete conformance with the specifications? Document the Final Acceptance (QCP #11) on Form CA-S-19 | 514.21 | 0 | 0 | 0 | 0 | 10/1/2020 | Structures
| CA-Q-517 | 514E00069 | FIELD PAINTING STRUCTURAL STEEL, FINISH COAT | 46 | Coating Application - Finish Coat | Were all defective or damaged areas properly repaired, by retexturing the steel to near white condition with 1.5 to 3.5 mil profile, feathering to expose a minimum of 1/2 inch of each coat, applying organic zinc over exposed steel and zinc, epoxy over exposed zinc and epoxy, and urethane over exposed epoxy and urethane? | 514.22 | 0 | 0 | 0 | 0 | 10/1/2020 | Structures
| CA-Q-514 | 514E00100 | SURFACE PREPARATION OF EXISTING STRUCTURAL STEEL | 1 | General | Did the Contractor/Fabricator provide Material Safety Data sheets for all the paints, caulks, thinners, solvents and abrasives used on the project? | 514.09 | 0 | 0 | 0 | 0 | 10/1/2020 | Structures
| CA-Q-514 | 514E00100 | SURFACE PREPARATION OF EXISTING STRUCTURAL STEEL | 2 | General | Did the Contractor designate the quality control specialist for each structure being painted? | 514.04.A | 0 | 0 | 0 | 0 | 10/1/2020 | Structures
| CA-Q-514 | 514E00100 | SURFACE PREPARATION OF EXISTING STRUCTURAL STEEL | 3 | General | Did the quality control specialist provide evidence of having the proper training? NACE CIP Level 1, NACE BCI Level 1, SSPC PCS Level 1 or trained by someone certified, and WT 26 certificate. | 514.04 | 0 | 0 | 0 | 0 | 10/1/2020 | Structures
| CA-Q-514 | 514E00100 | SURFACE PREPARATION OF EXISTING STRUCTURAL STEEL | 4 | General | Was the quality control specialist listed on the approved Quality Control Specialist list on ODOT's website? Document the Quality Control Specialist's information on Form CA-S-11. | 514.04 | 0 | 0 | 0 | 0 | 10/1/2020 | Structures
| CA-Q-514 | 514E00100 | SURFACE PREPARATION OF EXISTING STRUCTURAL STEEL | 5 | General | Did the quality control specialist have on site during all surface preparation and painting work: • a camera, • a profile measuring device, • a Type 2 dry film thickness gauge with calibration plates and shims, • a dew point and relative humidity measuring instrument, • a flashlight, abrasive blast visual standard and • a recording thermometer | 514.05 | 0 | 0 | 0 | 0 | 10/1/2020 | Structures
| CA-Q-514 | 514E00100 | SURFACE PREPARATION OF EXISTING STRUCTURAL STEEL | 6 | General | Was the quality control specialist able to climb, as necessary, to access the inspection of all the painting work? | 514.04 | 0 | 0 | 0 | 0 | 10/1/2020 | Structures
| CA-Q-514 | 514E00100 | SURFACE PREPARATION OF EXISTING STRUCTURAL STEEL | 7 | General | Was the Engineer or representative, provided with all the required testing equipment mentioned in 514.05, as necessary for inspection of the work? | 514.05 | 0 | 0 | 0 | 0 | 10/1/2020 | Structures
| CA-Q-514 | 514E00100 | SURFACE PREPARATION OF EXISTING STRUCTURAL STEEL | 8 | General | Was a PE stamped inspection access plan submitted that complies with the applicable safety requirements of The Ohio Industrial Commission and OSHA? | 514.1 | 0 | 0 | 0 | 0 | 10/1/2020 | Structures
| CA-Q-514 | 514E00100 | SURFACE PREPARATION OF EXISTING STRUCTURAL STEEL | 9 | General | Was the in-place inspection access equipment maintained during surface preparation and painting activities, such as scaffolding, platform lifts, bucket trucks, snooper trucks, or equivalent as approved by the Engineer? | 514.1 | 0 | 0 | 0 | 0 | 10/1/2020 | Structures
| CA-Q-514 | 514E00100 | SURFACE PREPARATION OF EXISTING STRUCTURAL STEEL | 10 | General | Was artificial lighting provided to supplement natural light with a minimum of 30 foot candles for inspection of the work? | 514.1 | 0 | 0 | 0 | 0 | 10/1/2020 | Structures
| CA-Q-514 | 514E00100 | SURFACE PREPARATION OF EXISTING STRUCTURAL STEEL | 11 | General | Did Contractor have containment/waste disposal and pollution control measures set up according to all pollution control laws, rules or regulations of Federal, State or local agencies and Item 514 (QCP #4)? | 107.19 / 514.08 / 514.13 D | 0 | 0 | 0 | 0 | 10/1/2020 | Structures
| CA-Q-514 | 514E00100 | SURFACE PREPARATION OF EXISTING STRUCTURAL STEEL | 12 | General | Did the Contractor have containment enclosure to completely surround the area where the existing coating will be removed and new paint applied? | 107.19 / 514.08 / 514.13 D | 0 | 0 | 0 | 0 | 10/1/2020 | Structures
| CA-Q-514 | 514E00100 | SURFACE PREPARATION OF EXISTING STRUCTURAL STEEL | 13 | General | Did the Contractor contain and collect all blasting debris? | 107.19 / 514.08 / 514.13 D | 0 | 0 | 0 | 0 | 10/1/2020 | Structures
| CA-Q-514 | 514E00100 | SURFACE PREPARATION OF EXISTING STRUCTURAL STEEL | 14 | General | Was all equipment parked on ground covers? | 514.13 D | 0 | 0 | 0 | 0 | 10/1/2020 | Structures
| CA-Q-514 | 514E00100 | SURFACE PREPARATION OF EXISTING STRUCTURAL STEEL | 15 | General | Did the Contractor provide the Engineer and Inspector with field wash facilities and an adequate supply of running potable water, soap, and towels for washing face and hands? | 514.13.C | 0 | 0 | 0 | 0 | 10/1/2020 | Structures
| CA-Q-514 | 514E00100 | SURFACE PREPARATION OF EXISTING STRUCTURAL STEEL | 16 | General | For field blasting, did the Contractor have a recyclable steel grit, or a recyclable natural mineral, low dusting abrasive as described in 514.13.C? Document type of grit and size on (QCP #3) CA-S-13 Form. | 514.13.C | 0 | 0 | 0 | 0 | 10/1/2020 | Structures
| CA-Q-514 | 514E00100 | SURFACE PREPARATION OF EXISTING STRUCTURAL STEEL | 17 | General | For field blasting, did the Contractor have equipment specifically designed for cleaning the abrasive of paint chips, rust, mill scale, and other foreign material after each use and before each reuse? | 514.13.C | 0 | 0 | 0 | 0 | 10/1/2020 | Structures
| CA-Q-514 | 514E00100 | SURFACE PREPARATION OF EXISTING STRUCTURAL STEEL | 18 | Surface Preparation for OZEU System (Existing Steel) | Was the Contractor's field blasting and painting to only occur from April 1 to October 31? | 514.06 | 0 | 0 | 0 | 0 | 10/1/2020 | Structures
| CA-Q-514 | 514E00100 | SURFACE PREPARATION OF EXISTING STRUCTURAL STEEL | 19 | Surface Preparation for OZEU System (Existing Steel) | Was the steel solvent cleaned to remove areas containing oil, grease, asphalt cement, diesel fuel deposits other petroleum products and contaminants by methods described in SSPC SP-1? Document Solvent Cleaning (QCP #1) on Form CA-S-12. | 514.13.A | 0 | 0 | 0 | 0 | 10/1/2020 | Structures
| CA-Q-514 | 514E00100 | SURFACE PREPARATION OF EXISTING STRUCTURAL STEEL | 20 | Surface Preparation for OZEU System (Existing Steel) | Did Contractor's QCS document Solvent Cleaning (QCP#1) on Form CA-S-12 and sign QCS Inspection Documentation Form CA-S-7 stating this item was in compliance with the specifications? | 514.04.B / 514.13.A | 0 | 0 | 0 | 0 | 10/1/2020 | Structures
| CA-Q-514 | 514E00100 | SURFACE PREPARATION OF EXISTING STRUCTURAL STEEL | 21 | Surface Preparation for OZEU System (Existing Steel) | Were the exposed edges of all beams and girders ground to a radius of 1/8 inch ± 1/16 inch? Document Grinding of Flange Edges (QCP #2) on Form CA-S-12. | 514.13.B | 0 | 0 | 0 | 0 | 10/1/2020 | Structures
| CA-Q-514 | 514E00100 | SURFACE PREPARATION OF EXISTING STRUCTURAL STEEL | 22 | Surface Preparation for OZEU System (Existing Steel) | Did Contractor's QCS document Grinding Flange Edges (QCP#2) on Form CA-S-12 and sign QCS Inspection Documentation Form CA-S-7 stating this item was in compliance with the specifications? | 514.04.B / 514.13.B | 0 | 0 | 0 | 0 | 10/1/2020 | Structures
| CA-Q-514 | 514E00100 | SURFACE PREPARATION OF EXISTING STRUCTURAL STEEL | 23 | Surface Preparation for OZEU System (Existing Steel) | Before abrasive blasting, was all dirt, debris etc., removed from the scuppers, bulb angles, and pier and abutment seats? Document structure condition prior to Abrasive Blasting (QCP # 3) on CA-S-13 Form. | 514.13.C | 0 | 0 | 0 | 0 | 10/1/2020 | Structures
| CA-Q-514 | 514E00100 | SURFACE PREPARATION OF EXISTING STRUCTURAL STEEL | 24 | Surface Preparation for OZEU System (Existing Steel) | Before abrasive blasting, were all adjacent areas already coated or not intended to be coated, covered and protected? Document structure condition on CA-S-13 Form. | 514.13.C | 0 | 0 | 0 | 0 | 10/1/2020 | Structures
| CA-Q-514 | 514E00100 | SURFACE PREPARATION OF EXISTING STRUCTURAL STEEL | 25 | Surface Preparation for OZEU System (Existing Steel) | Before and during abrasive blasting, was the steel temperature at least 5 ° F above the Dew Point? Document steel temperature and Dew Point readings on CA-S-13 Form. | 514.06.B / 514.13.C | 0 | 0 | 0 | 0 | 10/1/2020 | Structures
| CA-Q-514 | 514E00100 | SURFACE PREPARATION OF EXISTING STRUCTURAL STEEL | 26 | Surface Preparation for OZEU System (Existing Steel) | Before abrasive blasting, were the abrasives checked for oil contamination at the beginning of each shift and at 4 hour intervals by the Jar Test? Document test results on CA-S-13 Form. | 514.13.C | 0 | 0 | 0 | 0 | 10/1/2020 | Structures
| CA-Q-514 | 514E00100 | SURFACE PREPARATION OF EXISTING STRUCTURAL STEEL | 27 | Surface Preparation for OZEU System (Existing Steel) | Before abrasive blasting, were the compressed air lines checked for oil contamination at the beginning of each shift and at 4 hour intervals by the Blotter Test? Document test results on CA-S-13 Form. | 514.13.C | 0 | 0 | 0 | 0 | 10/1/2020 | Structures
| CA-Q-514 | 514E00100 | SURFACE PREPARATION OF EXISTING STRUCTURAL STEEL | 28 | Surface Preparation for OZEU System (Existing Steel) | On the first day of abrasive blasting, did the Contractor perform a Test Section to adjust the abrasive size, blast hose nozzle pressure or other means to achieve the SPPC-SP-10 blast with a profile of 1.5 to 3.5 mils? Document on CA-S-11 Form. | 514.13.C | 0 | 0 | 0 | 0 | 10/1/2020 | Structures
| CA-Q-514 | 514E00100 | SURFACE PREPARATION OF EXISTING STRUCTURAL STEEL | 29 | Surface Preparation for OZEU System (Existing Steel) | Did Contractor's QCS document Abrasive Blasting (QCP#3) on Form CA-S-13 and sign QCS Inspection Documentation Form CA-S-7 stating this item was in compliance with the specifications? | 514.04.B / 514.13.C | 0 | 0 | 0 | 0 | 10/1/2020 | Structures
| CA-Q-514 | 514E00100 | SURFACE PREPARATION OF EXISTING STRUCTURAL STEEL | 30 | Surface Preparation for OZEU System (Existing Steel) | If there were areas of difficult access, were surface preparation standards other than SSPC-SP-10,(such as SSPC-SP6) required? | 514.13.C | 0 | 0 | 0 | 0 | 10/1/2020 | Structures
| CA-Q-514 | 514E00100 | SURFACE PREPARATION OF EXISTING STRUCTURAL STEEL | 31 | Surface Preparation for OZEU System (Existing Steel) | Were all abrasives and residue removed from the surfaces to be painted? | 514.13.C | 0 | 0 | 0 | 0 | 10/1/2020 | Structures
| CA-Q-514 | 514E00100 | SURFACE PREPARATION OF EXISTING STRUCTURAL STEEL | 32 | Surface Preparation for OZEU System (Existing Steel) | Was the debris collected and stored with other blasting debris from the same bridge at the end of each day? | 514.13 D | 0 | 0 | 0 | 0 | 10/1/2020 | Structures
| CA-Q-514 | 514E00100 | SURFACE PREPARATION OF EXISTING STRUCTURAL STEEL | 33 | Surface Preparation for OZEU System (Existing Steel) | Was the debris properly stored in drums with lids that were locked in a locked fenced enclosure or dumpster? | 514.13 D | 0 | 0 | 0 | 0 | 10/1/2020 | Structures
| CA-Q-514 | 514E00100 | SURFACE PREPARATION OF EXISTING STRUCTURAL STEEL | 34 | Surface Preparation for OZEU System (Existing Steel) | Was the blasting debris sampled and sent to a testing laboratory, with a Chain of Custody, within the first week of production blasting? Document date collected and laboratory on CA-S-14 Form. | 514.13 D | 0 | 0 | 0 | 0 | 10/1/2020 | Structures
| CA-Q-514 | 514E00100 | SURFACE PREPARATION OF EXISTING STRUCTURAL STEEL | 35 | Surface Preparation for OZEU System (Existing Steel) | Was the sample tested for lead, chromium, cadmium and arsenic according to the U.S. EPA Publication SW 846 and test results provided to the District Regulated Waste Engineer (DRWE)? Document date test results received on CA-S-14 Form. | 514.13 D | 0 | 0 | 0 | 0 | 10/1/2020 | Structures
| CA-Q-514 | 514E00100 | SURFACE PREPARATION OF EXISTING STRUCTURAL STEEL | 36 | Surface Preparation for OZEU System (Existing Steel) | If the sample test results showed the debris was hazardous, was the Office of Construction Administration contacted to obtain a generator number from the EPA? Document generator number on CA-S-14 Form. | 514.13 D | 0 | 0 | 0 | 0 | 10/1/2020 | Structures
| CA-Q-514 | 514E00100 | SURFACE PREPARATION OF EXISTING STRUCTURAL STEEL | 37 | Surface Preparation for OZEU System (Existing Steel) | If the debris was hazardous, did the Contractor label all the drums containing the debris "hazardous", and arrange for the hauling, treating and disposal of the waste by EPA licensed firms with manifest? Document hauling firm and disposal site on CA-S-14 Form. | 514.13 D | 0 | 0 | 0 | 0 | 10/1/2020 | Structures
| CA-Q-514 | 514E00100 | SURFACE PREPARATION OF EXISTING STRUCTURAL STEEL | 38 | Surface Preparation for OZEU System (Existing Steel) | Was hazardous waste disposed of within 60 days after it was generated? Document dates waste material removed from site on CA-S-14 Form. | 514.13 D | 0 | 0 | 0 | 0 | 10/1/2020 | Structures
| CA-Q-514 | 514E00100 | SURFACE PREPARATION OF EXISTING STRUCTURAL STEEL | 39 | Surface Preparation for OZEU System (Existing Steel) | If the debris was non- hazardous, did the Contractor label all the drums containing the debris and arrange for the hauling, and disposal of the waste by EPA licensed firms with manifest? Document hauling firm and disposal site on CA-S-14 Form. | 514.13 D | 0 | 0 | 0 | 0 | 10/1/2020 | Structures
| CA-Q-514 | 514E00100 | SURFACE PREPARATION OF EXISTING STRUCTURAL STEEL | 40 | Surface Preparation for OZEU System (Existing Steel) | Was non-hazardous waste disposed of within 60 days after it was generated? Document dates waste material removed from site on CA-S-14 Form. | 514.13 D | 0 | 0 | 0 | 0 | 10/1/2020 | Structures
| CA-Q-514 | 514E00100 | SURFACE PREPARATION OF EXISTING STRUCTURAL STEEL | 41 | Surface Preparation for OZEU System (Existing Steel) | Did Contractor's QCS document Containment Waste Disposal (QCP#4) on Form CA-S-14 and sign QCS Inspection Documentation Form CA-S-7 stating this item was in compliance with the specifications? | 514.04.B / 514.13 D | 0 | 0 | 0 | 0 | 10/1/2020 | Structures
| CA-Q-514 | 514E00101 | SURFACE PREPARATION OF EXISTING STRUCTURAL STEEL, AS PER PLAN | 1 | General | Did the Contractor/Fabricator provide Material Safety Data sheets for all the paints, caulks, thinners, solvents and abrasives used on the project? | 514.09 | 0 | 0 | 0 | 0 | 10/1/2020 | Structures
| CA-Q-514 | 514E00101 | SURFACE PREPARATION OF EXISTING STRUCTURAL STEEL, AS PER PLAN | 2 | General | Did the Contractor designate the quality control specialist for each structure being painted? | 514.04.A | 0 | 0 | 0 | 0 | 10/1/2020 | Structures
| CA-Q-514 | 514E00101 | SURFACE PREPARATION OF EXISTING STRUCTURAL STEEL, AS PER PLAN | 3 | General | Did the quality control specialist provide evidence of having the proper training? NACE CIP Level 1, NACE BCI Level 1, SSPC PCS Level 1 or trained by someone certified, and WT 26 certificate. | 514.04 | 0 | 0 | 0 | 0 | 10/1/2020 | Structures
| CA-Q-514 | 514E00101 | SURFACE PREPARATION OF EXISTING STRUCTURAL STEEL, AS PER PLAN | 4 | General | Was the quality control specialist listed on the approved Quality Control Specialist list on ODOT's website? Document the Quality Control Specialist's information on Form CA-S-11. | 514.04 | 0 | 0 | 0 | 0 | 10/1/2020 | Structures
| CA-Q-514 | 514E00101 | SURFACE PREPARATION OF EXISTING STRUCTURAL STEEL, AS PER PLAN | 5 | General | Did the quality control specialist have on site during all surface preparation and painting work: • a camera, • a profile measuring device, • a Type 2 dry film thickness gauge with calibration plates and shims, • a dew point and relative humidity measuring instrument, • a flashlight, abrasive blast visual standard and • a recording thermometer | 514.05 | 0 | 0 | 0 | 0 | 10/1/2020 | Structures
| CA-Q-514 | 514E00101 | SURFACE PREPARATION OF EXISTING STRUCTURAL STEEL, AS PER PLAN | 6 | General | Was the quality control specialist able to climb, as necessary, to access the inspection of all the painting work? | 514.04 | 0 | 0 | 0 | 0 | 10/1/2020 | Structures
| CA-Q-514 | 514E00101 | SURFACE PREPARATION OF EXISTING STRUCTURAL STEEL, AS PER PLAN | 7 | General | Was the Engineer or representative, provided with all the required testing equipment mentioned in 514.05, as necessary for inspection of the work? | 514.05 | 0 | 0 | 0 | 0 | 10/1/2020 | Structures
| CA-Q-514 | 514E00101 | SURFACE PREPARATION OF EXISTING STRUCTURAL STEEL, AS PER PLAN | 8 | General | Was a PE stamped inspection access plan submitted that complies with the applicable safety requirements of The Ohio Industrial Commission and OSHA? | 514.1 | 0 | 0 | 0 | 0 | 10/1/2020 | Structures
| CA-Q-514 | 514E00101 | SURFACE PREPARATION OF EXISTING STRUCTURAL STEEL, AS PER PLAN | 9 | General | Was the in-place inspection access equipment maintained during surface preparation and painting activities, such as scaffolding, platform lifts, bucket trucks, snooper trucks, or equivalent as approved by the Engineer? | 514.1 | 0 | 0 | 0 | 0 | 10/1/2020 | Structures
| CA-Q-514 | 514E00101 | SURFACE PREPARATION OF EXISTING STRUCTURAL STEEL, AS PER PLAN | 10 | General | Was artificial lighting provided to supplement natural light with a minimum of 30 foot candles for inspection of the work? | 514.1 | 0 | 0 | 0 | 0 | 10/1/2020 | Structures
| CA-Q-514 | 514E00101 | SURFACE PREPARATION OF EXISTING STRUCTURAL STEEL, AS PER PLAN | 11 | General | Did Contractor have containment/waste disposal and pollution control measures set up according to all pollution control laws, rules or regulations of Federal, State or local agencies and Item 514 (QCP #4)? | 107.19 / 514.08 / 514.13 D | 0 | 0 | 0 | 0 | 10/1/2020 | Structures
| CA-Q-514 | 514E00101 | SURFACE PREPARATION OF EXISTING STRUCTURAL STEEL, AS PER PLAN | 12 | General | Did the Contractor have containment enclosure to completely surround the area where the existing coating will be removed and new paint applied? | 107.19 / 514.08 / 514.13 D | 0 | 0 | 0 | 0 | 10/1/2020 | Structures
| CA-Q-514 | 514E00101 | SURFACE PREPARATION OF EXISTING STRUCTURAL STEEL, AS PER PLAN | 13 | General | Did the Contractor contain and collect all blasting debris? | 107.19 / 514.08 / 514.13 D | 0 | 0 | 0 | 0 | 10/1/2020 | Structures
| CA-Q-514 | 514E00101 | SURFACE PREPARATION OF EXISTING STRUCTURAL STEEL, AS PER PLAN | 14 | General | Was all equipment parked on ground covers? | 514.13 D | 0 | 0 | 0 | 0 | 10/1/2020 | Structures
| CA-Q-514 | 514E00101 | SURFACE PREPARATION OF EXISTING STRUCTURAL STEEL, AS PER PLAN | 15 | General | Did the Contractor provide the Engineer and Inspector with field wash facilities and an adequate supply of running potable water, soap, and towels for washing face and hands? | 514.13.C | 0 | 0 | 0 | 0 | 10/1/2020 | Structures
| CA-Q-514 | 514E00101 | SURFACE PREPARATION OF EXISTING STRUCTURAL STEEL, AS PER PLAN | 16 | General | For field blasting, did the Contractor have a recyclable steel grit, or a recyclable natural mineral, low dusting abrasive as described in 514.13.C? Document type of grit and size on (QCP #3) CA-S-13 Form. | 514.13.C | 0 | 0 | 0 | 0 | 10/1/2020 | Structures
| CA-Q-514 | 514E00101 | SURFACE PREPARATION OF EXISTING STRUCTURAL STEEL, AS PER PLAN | 17 | General | For field blasting, did the Contractor have equipment specifically designed for cleaning the abrasive of paint chips, rust, mill scale, and other foreign material after each use and before each reuse? | 514.13.C | 0 | 0 | 0 | 0 | 10/1/2020 | Structures
| CA-Q-514 | 514E00101 | SURFACE PREPARATION OF EXISTING STRUCTURAL STEEL, AS PER PLAN | 18 | Surface Preparation for OZEU System (Existing Steel) | Was the Contractor's field blasting and painting to only occur from April 1 to October 31? | 514.06 | 0 | 0 | 0 | 0 | 10/1/2020 | Structures
| CA-Q-514 | 514E00101 | SURFACE PREPARATION OF EXISTING STRUCTURAL STEEL, AS PER PLAN | 19 | Surface Preparation for OZEU System (Existing Steel) | Was the steel solvent cleaned to remove areas containing oil, grease, asphalt cement, diesel fuel deposits other petroleum products and contaminants by methods described in SSPC SP-1? Document Solvent Cleaning (QCP #1) on Form CA-S-12. | 514.13.A | 0 | 0 | 0 | 0 | 10/1/2020 | Structures
| CA-Q-514 | 514E00101 | SURFACE PREPARATION OF EXISTING STRUCTURAL STEEL, AS PER PLAN | 20 | Surface Preparation for OZEU System (Existing Steel) | Did Contractor's QCS document Solvent Cleaning (QCP#1) on Form CA-S-12 and sign QCS Inspection Documentation Form CA-S-7 stating this item was in compliance with the specifications? | 514.04.B / 514.13.A | 0 | 0 | 0 | 0 | 10/1/2020 | Structures
| CA-Q-514 | 514E00101 | SURFACE PREPARATION OF EXISTING STRUCTURAL STEEL, AS PER PLAN | 21 | Surface Preparation for OZEU System (Existing Steel) | Were the exposed edges of all beams and girders ground to a radius of 1/8 inch ± 1/16 inch? Document Grinding of Flange Edges (QCP #2) on Form CA-S-12. | 514.13.B | 0 | 0 | 0 | 0 | 10/1/2020 | Structures
| CA-Q-514 | 514E00101 | SURFACE PREPARATION OF EXISTING STRUCTURAL STEEL, AS PER PLAN | 22 | Surface Preparation for OZEU System (Existing Steel) | Did Contractor's QCS document Grinding Flange Edges (QCP#2) on Form CA-S-12 and sign QCS Inspection Documentation Form CA-S-7 stating this item was in compliance with the specifications? | 514.04.B / 514.13.B | 0 | 0 | 0 | 0 | 10/1/2020 | Structures
| CA-Q-514 | 514E00101 | SURFACE PREPARATION OF EXISTING STRUCTURAL STEEL, AS PER PLAN | 23 | Surface Preparation for OZEU System (Existing Steel) | Before abrasive blasting, was all dirt, debris etc., removed from the scuppers, bulb angles, and pier and abutment seats? Document structure condition prior to Abrasive Blasting (QCP # 3) on CA-S-13 Form. | 514.13.C | 0 | 0 | 0 | 0 | 10/1/2020 | Structures
| CA-Q-514 | 514E00101 | SURFACE PREPARATION OF EXISTING STRUCTURAL STEEL, AS PER PLAN | 24 | Surface Preparation for OZEU System (Existing Steel) | Before abrasive blasting, were all adjacent areas already coated or not intended to be coated, covered and protected? Document structure condition on CA-S-13 Form. | 514.13.C | 0 | 0 | 0 | 0 | 10/1/2020 | Structures
| CA-Q-514 | 514E00101 | SURFACE PREPARATION OF EXISTING STRUCTURAL STEEL, AS PER PLAN | 25 | Surface Preparation for OZEU System (Existing Steel) | Before and during abrasive blasting, was the steel temperature at least 5 ° F above the Dew Point? Document steel temperature and Dew Point readings on CA-S-13 Form. | 514.06.B / 514.13.C | 0 | 0 | 0 | 0 | 10/1/2020 | Structures
| CA-Q-514 | 514E00101 | SURFACE PREPARATION OF EXISTING STRUCTURAL STEEL, AS PER PLAN | 26 | Surface Preparation for OZEU System (Existing Steel) | Before abrasive blasting, were the abrasives checked for oil contamination at the beginning of each shift and at 4 hour intervals by the Jar Test? Document test results on CA-S-13 Form. | 514.13.C | 0 | 0 | 0 | 0 | 10/1/2020 | Structures
| CA-Q-514 | 514E00101 | SURFACE PREPARATION OF EXISTING STRUCTURAL STEEL, AS PER PLAN | 27 | Surface Preparation for OZEU System (Existing Steel) | Before abrasive blasting, were the compressed air lines checked for oil contamination at the beginning of each shift and at 4 hour intervals by the Blotter Test? Document test results on CA-S-13 Form. | 514.13.C | 0 | 0 | 0 | 0 | 10/1/2020 | Structures
| CA-Q-514 | 514E00101 | SURFACE PREPARATION OF EXISTING STRUCTURAL STEEL, AS PER PLAN | 28 | Surface Preparation for OZEU System (Existing Steel) | On the first day of abrasive blasting, did the Contractor perform a Test Section to adjust the abrasive size, blast hose nozzle pressure or other means to achieve the SPPC-SP-10 blast with a profile of 1.5 to 3.5 mils? Document on CA-S-11 Form. | 514.13.C | 0 | 0 | 0 | 0 | 10/1/2020 | Structures
| CA-Q-514 | 514E00101 | SURFACE PREPARATION OF EXISTING STRUCTURAL STEEL, AS PER PLAN | 29 | Surface Preparation for OZEU System (Existing Steel) | Did Contractor's QCS document Abrasive Blasting (QCP#3) on Form CA-S-13 and sign QCS Inspection Documentation Form CA-S-7 stating this item was in compliance with the specifications? | 514.04.B / 514.13.C | 0 | 0 | 0 | 0 | 10/1/2020 | Structures
| CA-Q-514 | 514E00101 | SURFACE PREPARATION OF EXISTING STRUCTURAL STEEL, AS PER PLAN | 30 | Surface Preparation for OZEU System (Existing Steel) | If there were areas of difficult access, were surface preparation standards other than SSPC-SP-10,(such as SSPC-SP6) required? | 514.13.C | 0 | 0 | 0 | 0 | 10/1/2020 | Structures
| CA-Q-514 | 514E00101 | SURFACE PREPARATION OF EXISTING STRUCTURAL STEEL, AS PER PLAN | 31 | Surface Preparation for OZEU System (Existing Steel) | Were all abrasives and residue removed from the surfaces to be painted? | 514.13.C | 0 | 0 | 0 | 0 | 10/1/2020 | Structures
| CA-Q-514 | 514E00101 | SURFACE PREPARATION OF EXISTING STRUCTURAL STEEL, AS PER PLAN | 32 | Surface Preparation for OZEU System (Existing Steel) | Was the debris collected and stored with other blasting debris from the same bridge at the end of each day? | 514.13 D | 0 | 0 | 0 | 0 | 10/1/2020 | Structures
| CA-Q-514 | 514E00101 | SURFACE PREPARATION OF EXISTING STRUCTURAL STEEL, AS PER PLAN | 33 | Surface Preparation for OZEU System (Existing Steel) | Was the debris properly stored in drums with lids that were locked in a locked fenced enclosure or dumpster? | 514.13 D | 0 | 0 | 0 | 0 | 10/1/2020 | Structures
| CA-Q-514 | 514E00101 | SURFACE PREPARATION OF EXISTING STRUCTURAL STEEL, AS PER PLAN | 34 | Surface Preparation for OZEU System (Existing Steel) | Was the blasting debris sampled and sent to a testing laboratory, with a Chain of Custody, within the first week of production blasting? Document date collected and laboratory on CA-S-14 Form. | 514.13 D | 0 | 0 | 0 | 0 | 10/1/2020 | Structures
| CA-Q-514 | 514E00101 | SURFACE PREPARATION OF EXISTING STRUCTURAL STEEL, AS PER PLAN | 35 | Surface Preparation for OZEU System (Existing Steel) | Was the sample tested for lead, chromium, cadmium and arsenic according to the U.S. EPA Publication SW 846 and test results provided to the District Regulated Waste Engineer (DRWE)? Document date test results received on CA-S-14 Form. | 514.13 D | 0 | 0 | 0 | 0 | 10/1/2020 | Structures
| CA-Q-514 | 514E00101 | SURFACE PREPARATION OF EXISTING STRUCTURAL STEEL, AS PER PLAN | 36 | Surface Preparation for OZEU System (Existing Steel) | If the sample test results showed the debris was hazardous, was the Office of Construction Administration contacted to obtain a generator number from the EPA? Document generator number on CA-S-14 Form. | 514.13 D | 0 | 0 | 0 | 0 | 10/1/2020 | Structures
| CA-Q-514 | 514E00101 | SURFACE PREPARATION OF EXISTING STRUCTURAL STEEL, AS PER PLAN | 37 | Surface Preparation for OZEU System (Existing Steel) | If the debris was hazardous, did the Contractor label all the drums containing the debris "hazardous", and arrange for the hauling, treating and disposal of the waste by EPA licensed firms with manifest? Document hauling firm and disposal site on CA-S-14 Form. | 514.13 D | 0 | 0 | 0 | 0 | 10/1/2020 | Structures
| CA-Q-514 | 514E00101 | SURFACE PREPARATION OF EXISTING STRUCTURAL STEEL, AS PER PLAN | 38 | Surface Preparation for OZEU System (Existing Steel) | Was hazardous waste disposed of within 60 days after it was generated? Document dates waste material removed from site on CA-S-14 Form. | 514.13 D | 0 | 0 | 0 | 0 | 10/1/2020 | Structures
| CA-Q-514 | 514E00101 | SURFACE PREPARATION OF EXISTING STRUCTURAL STEEL, AS PER PLAN | 39 | Surface Preparation for OZEU System (Existing Steel) | If the debris was non- hazardous, did the Contractor label all the drums containing the debris and arrange for the hauling, and disposal of the waste by EPA licensed firms with manifest? Document hauling firm and disposal site on CA-S-14 Form. | 514.13 D | 0 | 0 | 0 | 0 | 10/1/2020 | Structures
| CA-Q-514 | 514E00101 | SURFACE PREPARATION OF EXISTING STRUCTURAL STEEL, AS PER PLAN | 40 | Surface Preparation for OZEU System (Existing Steel) | Was non-hazardous waste disposed of within 60 days after it was generated? Document dates waste material removed from site on CA-S-14 Form. | 514.13 D | 0 | 0 | 0 | 0 | 10/1/2020 | Structures
| CA-Q-514 | 514E00101 | SURFACE PREPARATION OF EXISTING STRUCTURAL STEEL, AS PER PLAN | 41 | Surface Preparation for OZEU System (Existing Steel) | Did Contractor's QCS document Containment Waste Disposal (QCP#4) on Form CA-S-14 and sign QCS Inspection Documentation Form CA-S-7 stating this item was in compliance with the specifications? | 514.04.B / 514.13 D | 0 | 0 | 0 | 0 | 10/1/2020 | Structures
| CA-Q-514 | 514E00200 | FIELD PAINTING OF EXISTING STRUCTURAL STEEL, PRIME COAT | 1 | General | Was the quality control specialist listed on the approved Quality Control Specialist list on ODOT's website? Document the Quality Control Specialist's information on Form CA-S-11. | 514.04 | 0 | 0 | 0 | 0 | 10/1/2020 | Structures
| CA-Q-514 | 514E00200 | FIELD PAINTING OF EXISTING STRUCTURAL STEEL, PRIME COAT | 1 | Materials | Did the Contractor/Fabricator provide structural steel paint listed on OMM's QPL for Inorganic Zinc, according to 708.01, Organic Zinc, Epoxy and Urethane according to 708.02? Document type of paint used, manufacturer and product names. | 514.02 / 708.01 / 708.02 | 0 | 0 | 0 | 0 | 10/1/2020 | Structures
| CA-Q-514 | 514E00200 | FIELD PAINTING OF EXISTING STRUCTURAL STEEL, PRIME COAT | 2 | Materials | Did the Contractor/Fabricator provide Material Safety Data sheets for all the paints, caulks, thinners, solvents and abrasives used on the project? | 514.09 | 0 | 0 | 0 | 0 | 10/1/2020 | Structures
| CA-Q-514 | 514E00200 | FIELD PAINTING OF EXISTING STRUCTURAL STEEL, PRIME COAT | 3 | Materials | Did the Contractor provide a copy of the Superintendent's Structural Steel Painting Prequalification certificate, (class taken within last 4 years)? | 514.03 / Work Type 26 requirements | 0 | 0 | 0 | 0 | 10/1/2020 | Structures
| CA-Q-514 | 514E00200 | FIELD PAINTING OF EXISTING STRUCTURAL STEEL, PRIME COAT | 4 | Materials | Did the Contractor designate the quality control specialist for each structure being painted? | 514.04.A | 0 | 0 | 0 | 0 | 10/1/2020 | Structures
| CA-Q-514 | 514E00200 | FIELD PAINTING OF EXISTING STRUCTURAL STEEL, PRIME COAT | 5 | Materials | Did the quality control specialist provide evidence of having the proper training? NACE CIP Level 1, NACE BCI Level 1, SSPC PCS Level 1 or trained by someone certified, and WT 26 certificate. | 514.04 | 0 | 0 | 0 | 0 | 10/1/2020 | Structures
| CA-Q-514 | 514E00200 | FIELD PAINTING OF EXISTING STRUCTURAL STEEL, PRIME COAT | 6 | Materials | Did the quality control specialist have on site during all surface preparation and painting work: • a camera, • a profile measuring device, • a Type 2 dry film thickness gauge with calibration plates and shims, • a dew point and relative humidity measuring instrument, • a flashlight, abrasive blast visual standard and • a recording thermometer | 514.05 | 0 | 0 | 0 | 0 | 10/1/2020 | Structures
| CA-Q-514 | 514E00200 | FIELD PAINTING OF EXISTING STRUCTURAL STEEL, PRIME COAT | 7 | Materials | Was the quality control specialist able to climb, as necessary, to access the inspection of all the painting work? | 514.04 | 0 | 0 | 0 | 0 | 10/1/2020 | Structures
| CA-Q-514 | 514E00200 | FIELD PAINTING OF EXISTING STRUCTURAL STEEL, PRIME COAT | 8 | Materials | Was the Engineer or representative, provided with all the required testing equipment mentioned in 514.05, as necessary for inspection of the work? | 514.05 | 0 | 0 | 0 | 0 | 10/1/2020 | Structures
| CA-Q-514 | 514E00200 | FIELD PAINTING OF EXISTING STRUCTURAL STEEL, PRIME COAT | 9 | Materials | Was a PE stamped inspection access plan submitted that complies with the applicable safety requirements of The Ohio Industrial Commission and OSHA? | 514.1 | 0 | 0 | 0 | 0 | 10/1/2020 | Structures
| CA-Q-514 | 514E00200 | FIELD PAINTING OF EXISTING STRUCTURAL STEEL, PRIME COAT | 10 | Materials | Was the in-place inspection access equipment maintained during surface preparation and painting activities, such as scaffolding, platform lifts, bucket trucks, snooper trucks, or equivalent as approved by the Engineer? | 514.1 | 0 | 0 | 0 | 0 | 10/1/2020 | Structures
| CA-Q-514 | 514E00200 | FIELD PAINTING OF EXISTING STRUCTURAL STEEL, PRIME COAT | 11 | Materials | Was artificial lighting provided to supplement natural light with a minimum of 30 foot candles for inspection of the work? | 514.1 | 0 | 0 | 0 | 0 | 10/1/2020 | Structures
| CA-Q-514 | 514E00200 | FIELD PAINTING OF EXISTING STRUCTURAL STEEL, PRIME COAT | 12 | Materials | Was all equipment parked on ground covers? | 514.13 D | 0 | 0 | 0 | 0 | 10/1/2020 | Structures
| CA-Q-514 | 514E00200 | FIELD PAINTING OF EXISTING STRUCTURAL STEEL, PRIME COAT | 13 | Materials | Did the Contractor provide the Engineer and Inspector with field wash facilities and an adequate supply of running potable water, soap, and towels for washing face and hands? | 514.13.C | 0 | 0 | 0 | 0 | 10/1/2020 | Structures
| CA-Q-514 | 514E00200 | FIELD PAINTING OF EXISTING STRUCTURAL STEEL, PRIME COAT | 14 | Materials | For field blasting, did the Contractor have equipment specifically designed for cleaning the abrasive of paint chips, rust, mill scale, and other foreign material after each use and before each reuse? | 514.13.C | 0 | 0 | 0 | 0 | 10/1/2020 | Structures
| CA-Q-514 | 514E00200 | FIELD PAINTING OF EXISTING STRUCTURAL STEEL, PRIME COAT | 15 | Materials | Did the Contractor store all paint components in tightly sealed containers in a dry location, at temperatures, and within the shelf life as recommended by the manufacturer? | 514.15 | 0 | 0 | 0 | 0 | 10/1/2020 | Structures
| CA-Q-514 | 514E00200 | FIELD PAINTING OF EXISTING STRUCTURAL STEEL, PRIME COAT | 16 | Materials | Did the paint and thinner containers have labels marked by the manufacturer showing paint identification, component, color, lot and stock number, manufacture date, and information as required by Federal and State laws? Document information concerning Prime Coat (QCP #5) on CA-S-15 and Intermediate (QCP #8) and Finish Coats (QCP #10) on CA-S-17. | 514.15 | 0 | 0 | 0 | 0 | 10/1/2020 | Structures
| CA-Q-514 | 514E00200 | FIELD PAINTING OF EXISTING STRUCTURAL STEEL, PRIME COAT | 17 | Materials | Did the Contactor have paint mixing and application equipment as recommended by the manufacturer? | 514.16 | 0 | 0 | 0 | 0 | 10/1/2020 | Structures
| CA-Q-514 | 514E00200 | FIELD PAINTING OF EXISTING STRUCTURAL STEEL, PRIME COAT | 18 | Materials | Was the thinner from the same manufacture as the paint? | 514.16 | 0 | 0 | 0 | 0 | 10/1/2020 | Structures
| CA-Q-514 | 514E00200 | FIELD PAINTING OF EXISTING STRUCTURAL STEEL, PRIME COAT | 19 | Materials | Were printed instructions from the manufacturer available pertaining to thinning of the paint? | 514.16 | 0 | 0 | 0 | 0 | 10/1/2020 | Structures
| CA-Q-514 | 514E00200 | FIELD PAINTING OF EXISTING STRUCTURAL STEEL, PRIME COAT | 20 | Coating Application - Prime Coat for OZEU System | For OZEU painting, were the surfaces to be painted cleaned according to SSPC-SP10, and have a profile of 1.5 to 3.5 mils? Document profile on CA-S-13 Form (QCP #3) and cleanliness on CA-S-15 Form (QCP #5). | 514.13.C / 514.17.D | 0 | 0 | 0 | 0 | 10/1/2020 | Structures
| CA-Q-514 | 514E00200 | FIELD PAINTING OF EXISTING STRUCTURAL STEEL, PRIME COAT | 21 | Coating Application - Prime Coat for OZEU System | For OZEU painting, was the prime coat applied within 12 hours of the beginning of the abrasive blasting operation? | 514.17.D | 0 | 0 | 0 | 0 | 10/1/2020 | Structures
| CA-Q-514 | 514E00200 | FIELD PAINTING OF EXISTING STRUCTURAL STEEL, PRIME COAT | 22 | Coating Application - Prime Coat for OZEU System | Was the steel, air and paint temperature at least 50 °F while painting the steel and was the temperature maintained in the containment for the minimum times listed in 514.06.A? Document temperatures on CA-S-15 Form (QCP #5). | 514.06.A | 0 | 0 | 0 | 0 | 10/1/2020 | Structures
| CA-Q-514 | 514E00200 | FIELD PAINTING OF EXISTING STRUCTURAL STEEL, PRIME COAT | 23 | Coating Application - Prime Coat for OZEU System | Was the steel temperature at least 5 degrees above dew point and dry while painting the steel? Document steel temperature and Dew Point on CA-S-15 Form (QCP #5). | 514.06.B | 0 | 0 | 0 | 0 | 10/1/2020 | Structures
| CA-Q-514 | 514E00200 | FIELD PAINTING OF EXISTING STRUCTURAL STEEL, PRIME COAT | 24 | Coating Application - Prime Coat for OZEU System | Was relative humidity at least 85% with no fog during application of paint? Document on CA-S-15 Form (QCP #5). | 514.06 B | 0 | 0 | 0 | 0 | 10/1/2020 | Structures
| CA-Q-514 | 514E00200 | FIELD PAINTING OF EXISTING STRUCTURAL STEEL, PRIME COAT | 25 | Coating Application - Prime Coat for OZEU System | Did Contractor's QCS document surface cleaned prior to application of coating and environmental conditions for Prime Coat Application (QCP#5) on Form CA-S-15 and sign QCS Inspection Documentation Form CA-S-7 stating this item was in compliance with the specifications? | 514.04.B / 514.17.A | 0 | 0 | 0 | 0 | 10/1/2020 | Structures
| CA-Q-514 | 514E00200 | FIELD PAINTING OF EXISTING STRUCTURAL STEEL, PRIME COAT | 26 | Coating Application - Prime Coat for OZEU System | For Conventional Spray Equipment, were the compressed air lines checked for oil contamination at the beginning of each shift and at 4 hour intervals by the Blotter Test? | 514.17.F | 0 | 0 | 0 | 0 | 10/1/2020 | Structures
| CA-Q-514 | 514E00200 | FIELD PAINTING OF EXISTING STRUCTURAL STEEL, PRIME COAT | 27 | Coating Application - Prime Coat for OZEU System | Were shear mixers used to mix the paint? Document on CA-S-15 Form (QCP #5). | 514.16 | 0 | 0 | 0 | 0 | 10/1/2020 | Structures
| CA-Q-514 | 514E00200 | FIELD PAINTING OF EXISTING STRUCTURAL STEEL, PRIME COAT | 28 | Coating Application - Prime Coat for OZEU System | Was primer continuously mixed during application? Document on CA-S-15 Form (QCP #5). | 514.16 | 0 | 0 | 0 | 0 | 10/1/2020 | Structures
| CA-Q-514 | 514E00200 | FIELD PAINTING OF EXISTING STRUCTURAL STEEL, PRIME COAT | 29 | Coating Application - Prime Coat for OZEU System | Was the primer used within its shelf life, within its pot life and proper thinner used in the proper portions? Document on CA-S-15 Form (QCP #5). | 514.16 | 0 | 0 | 0 | 0 | 10/1/2020 | Structures
| CA-Q-514 | 514E00200 | FIELD PAINTING OF EXISTING STRUCTURAL STEEL, PRIME COAT | 30 | Coating Application - Prime Coat for OZEU System | Did the Contractor apply a wet stripe coat of organic zinc primer using brushes, daubers, small diameter rollers or sheepskins to all edges, outside corners, crevices, welds, rivets, bolts, nuts and washers, either before or after the spray application of the organic zinc coating? | 514.17.E | 0 | 0 | 0 | 0 | 10/1/2020 | Structures
| CA-Q-514 | 514E00200 | FIELD PAINTING OF EXISTING STRUCTURAL STEEL, PRIME COAT | 31 | Coating Application - Prime Coat for OZEU System | Was organic zinc primer dry film thickness between 3.0 and 5.0 mils? Document on CA-S-2 Form (QCP #5). | 514.2 | 0 | 0 | 0 | 0 | 10/1/2020 | Structures
| CA-Q-514 | 514E00200 | FIELD PAINTING OF EXISTING STRUCTURAL STEEL, PRIME COAT | 32 | Coating Application - Prime Coat for OZEU System | Did Contractor's QCS document prime coat dry film thickness for Prime Coat Application (QCP#5) on Form CA-S-2 and sign QCS Inspection Documentation Form CA-S-7 stating this item was in compliance with the specifications? | 514.04.B / 514.20 | 0 | 0 | 0 | 0 | 10/1/2020 | Structures
| CA-Q-514 | 514E00201 | FIELD PAINTING OF EXISTING STRUCTURAL STEEL, PRIME COAT, AS PER PLAN | 1 | General | Was the quality control specialist listed on the approved Quality Control Specialist list on ODOT's website? Document the Quality Control Specialist's information on Form CA-S-11. | 514.04 | 0 | 0 | 0 | 0 | 10/1/2020 | Structures
| CA-Q-514 | 514E00201 | FIELD PAINTING OF EXISTING STRUCTURAL STEEL, PRIME COAT, AS PER PLAN | 1 | Materials | Did the Contractor/Fabricator provide structural steel paint listed on OMM's QPL for Inorganic Zinc, according to 708.01, Organic Zinc, Epoxy and Urethane according to 708.02? Document type of paint used, manufacturer and product names. | 514.02 / 708.01 / 708.02 | 0 | 0 | 0 | 0 | 10/1/2020 | Structures
| CA-Q-514 | 514E00201 | FIELD PAINTING OF EXISTING STRUCTURAL STEEL, PRIME COAT, AS PER PLAN | 2 | Materials | Did the Contractor/Fabricator provide Material Safety Data sheets for all the paints, caulks, thinners, solvents and abrasives used on the project? | 514.09 | 0 | 0 | 0 | 0 | 10/1/2020 | Structures
| CA-Q-514 | 514E00201 | FIELD PAINTING OF EXISTING STRUCTURAL STEEL, PRIME COAT, AS PER PLAN | 3 | Materials | Did the Contractor provide a copy of the Superintendent's Structural Steel Painting Prequalification certificate, (class taken within last 4 years)? | 514.03 / Work Type 26 requirements | 0 | 0 | 0 | 0 | 10/1/2020 | Structures
| CA-Q-514 | 514E00201 | FIELD PAINTING OF EXISTING STRUCTURAL STEEL, PRIME COAT, AS PER PLAN | 4 | Materials | Did the Contractor designate the quality control specialist for each structure being painted? | 514.04.A | 0 | 0 | 0 | 0 | 10/1/2020 | Structures
| CA-Q-514 | 514E00201 | FIELD PAINTING OF EXISTING STRUCTURAL STEEL, PRIME COAT, AS PER PLAN | 5 | Materials | Did the quality control specialist provide evidence of having the proper training? NACE CIP Level 1, NACE BCI Level 1, SSPC PCS Level 1 or trained by someone certified, and WT 26 certificate. | 514.04 | 0 | 0 | 0 | 0 | 10/1/2020 | Structures
| CA-Q-514 | 514E00201 | FIELD PAINTING OF EXISTING STRUCTURAL STEEL, PRIME COAT, AS PER PLAN | 6 | Materials | Did the quality control specialist have on site during all surface preparation and painting work: • a camera, • a profile measuring device, • a Type 2 dry film thickness gauge with calibration plates and shims, • a dew point and relative humidity measuring instrument, • a flashlight, abrasive blast visual standard and • a recording thermometer | 514.05 | 0 | 0 | 0 | 0 | 10/1/2020 | Structures
| CA-Q-514 | 514E00201 | FIELD PAINTING OF EXISTING STRUCTURAL STEEL, PRIME COAT, AS PER PLAN | 7 | Materials | Was the quality control specialist able to climb, as necessary, to access the inspection of all the painting work? | 514.04 | 0 | 0 | 0 | 0 | 10/1/2020 | Structures
| CA-Q-514 | 514E00201 | FIELD PAINTING OF EXISTING STRUCTURAL STEEL, PRIME COAT, AS PER PLAN | 8 | Materials | Was the Engineer or representative, provided with all the required testing equipment mentioned in 514.05, as necessary for inspection of the work? | 514.05 | 0 | 0 | 0 | 0 | 10/1/2020 | Structures
| CA-Q-514 | 514E00201 | FIELD PAINTING OF EXISTING STRUCTURAL STEEL, PRIME COAT, AS PER PLAN | 9 | Materials | Was a PE stamped inspection access plan submitted that complies with the applicable safety requirements of The Ohio Industrial Commission and OSHA? | 514.1 | 0 | 0 | 0 | 0 | 10/1/2020 | Structures
| CA-Q-514 | 514E00201 | FIELD PAINTING OF EXISTING STRUCTURAL STEEL, PRIME COAT, AS PER PLAN | 10 | Materials | Was the in-place inspection access equipment maintained during surface preparation and painting activities, such as scaffolding, platform lifts, bucket trucks, snooper trucks, or equivalent as approved by the Engineer? | 514.1 | 0 | 0 | 0 | 0 | 10/1/2020 | Structures
| CA-Q-514 | 514E00201 | FIELD PAINTING OF EXISTING STRUCTURAL STEEL, PRIME COAT, AS PER PLAN | 11 | Materials | Was artificial lighting provided to supplement natural light with a minimum of 30 foot candles for inspection of the work? | 514.1 | 0 | 0 | 0 | 0 | 10/1/2020 | Structures
| CA-Q-514 | 514E00201 | FIELD PAINTING OF EXISTING STRUCTURAL STEEL, PRIME COAT, AS PER PLAN | 12 | Materials | Was all equipment parked on ground covers? | 514.13 D | 0 | 0 | 0 | 0 | 10/1/2020 | Structures
| CA-Q-514 | 514E00201 | FIELD PAINTING OF EXISTING STRUCTURAL STEEL, PRIME COAT, AS PER PLAN | 13 | Materials | Did the Contractor provide the Engineer and Inspector with field wash facilities and an adequate supply of running potable water, soap, and towels for washing face and hands? | 514.13.C | 0 | 0 | 0 | 0 | 10/1/2020 | Structures
| CA-Q-514 | 514E00201 | FIELD PAINTING OF EXISTING STRUCTURAL STEEL, PRIME COAT, AS PER PLAN | 14 | Materials | For field blasting, did the Contractor have equipment specifically designed for cleaning the abrasive of paint chips, rust, mill scale, and other foreign material after each use and before each reuse? | 514.13.C | 0 | 0 | 0 | 0 | 10/1/2020 | Structures
| CA-Q-514 | 514E00201 | FIELD PAINTING OF EXISTING STRUCTURAL STEEL, PRIME COAT, AS PER PLAN | 15 | Materials | Did the Contractor store all paint components in tightly sealed containers in a dry location, at temperatures, and within the shelf life as recommended by the manufacturer? | 514.15 | 0 | 0 | 0 | 0 | 10/1/2020 | Structures
| CA-Q-514 | 514E00201 | FIELD PAINTING OF EXISTING STRUCTURAL STEEL, PRIME COAT, AS PER PLAN | 16 | Materials | Did the paint and thinner containers have labels marked by the manufacturer showing paint identification, component, color, lot and stock number, manufacture date, and information as required by Federal and State laws? Document information concerning Prime Coat (QCP #5) on CA-S-15 and Intermediate (QCP #8) and Finish Coats (QCP #10) on CA-S-17. | 514.15 | 0 | 0 | 0 | 0 | 10/1/2020 | Structures
| CA-Q-514 | 514E00201 | FIELD PAINTING OF EXISTING STRUCTURAL STEEL, PRIME COAT, AS PER PLAN | 17 | Materials | Did the Contactor have paint mixing and application equipment as recommended by the manufacturer? | 514.16 | 0 | 0 | 0 | 0 | 10/1/2020 | Structures
| CA-Q-514 | 514E00201 | FIELD PAINTING OF EXISTING STRUCTURAL STEEL, PRIME COAT, AS PER PLAN | 18 | Materials | Was the thinner from the same manufacture as the paint? | 514.16 | 0 | 0 | 0 | 0 | 10/1/2020 | Structures
| CA-Q-514 | 514E00201 | FIELD PAINTING OF EXISTING STRUCTURAL STEEL, PRIME COAT, AS PER PLAN | 19 | Materials | Were printed instructions from the manufacturer available pertaining to thinning of the paint? | 514.16 | 0 | 0 | 0 | 0 | 10/1/2020 | Structures
| CA-Q-514 | 514E00201 | FIELD PAINTING OF EXISTING STRUCTURAL STEEL, PRIME COAT, AS PER PLAN | 20 | Coating Application - Prime Coat for OZEU System | For OZEU painting, were the surfaces to be painted cleaned according to SSPC-SP10, and have a profile of 1.5 to 3.5 mils? Document profile on CA-S-13 Form (QCP #3) and cleanliness on CA-S-15 Form (QCP #5). | 514.13.C / 514.17.D | 0 | 0 | 0 | 0 | 10/1/2020 | Structures
| CA-Q-514 | 514E00201 | FIELD PAINTING OF EXISTING STRUCTURAL STEEL, PRIME COAT, AS PER PLAN | 21 | Coating Application - Prime Coat for OZEU System | For OZEU painting, was the prime coat applied within 12 hours of the beginning of the abrasive blasting operation? | 514.17.D | 0 | 0 | 0 | 0 | 10/1/2020 | Structures
| CA-Q-514 | 514E00201 | FIELD PAINTING OF EXISTING STRUCTURAL STEEL, PRIME COAT, AS PER PLAN | 22 | Coating Application - Prime Coat for OZEU System | Was the steel, air and paint temperature at least 50 °F while painting the steel and was the temperature maintained in the containment for the minimum times listed in 514.06.A? Document temperatures on CA-S-15 Form (QCP #5). | 514.06.A | 0 | 0 | 0 | 0 | 10/1/2020 | Structures
| CA-Q-514 | 514E00201 | FIELD PAINTING OF EXISTING STRUCTURAL STEEL, PRIME COAT, AS PER PLAN | 23 | Coating Application - Prime Coat for OZEU System | Was the steel temperature at least 5 degrees above dew point and dry while painting the steel? Document steel temperature and Dew Point on CA-S-15 Form (QCP #5). | 514.06.B | 0 | 0 | 0 | 0 | 10/1/2020 | Structures
| CA-Q-514 | 514E00201 | FIELD PAINTING OF EXISTING STRUCTURAL STEEL, PRIME COAT, AS PER PLAN | 24 | Coating Application - Prime Coat for OZEU System | Was relative humidity at least 85% with no fog during application of paint? Document on CA-S-15 Form (QCP #5). | 514.06 B | 0 | 0 | 0 | 0 | 10/1/2020 | Structures
| CA-Q-514 | 514E00201 | FIELD PAINTING OF EXISTING STRUCTURAL STEEL, PRIME COAT, AS PER PLAN | 25 | Coating Application - Prime Coat for OZEU System | Did Contractor's QCS document surface cleaned prior to application of coating and environmental conditions for Prime Coat Application (QCP#5) on Form CA-S-15 and sign QCS Inspection Documentation Form CA-S-7 stating this item was in compliance with the specifications? | 514.04.B / 514.17.A | 0 | 0 | 0 | 0 | 10/1/2020 | Structures
| CA-Q-514 | 514E00201 | FIELD PAINTING OF EXISTING STRUCTURAL STEEL, PRIME COAT, AS PER PLAN | 26 | Coating Application - Prime Coat for OZEU System | For Conventional Spray Equipment, were the compressed air lines checked for oil contamination at the beginning of each shift and at 4 hour intervals by the Blotter Test? | 514.17.F | 0 | 0 | 0 | 0 | 10/1/2020 | Structures
| CA-Q-514 | 514E00201 | FIELD PAINTING OF EXISTING STRUCTURAL STEEL, PRIME COAT, AS PER PLAN | 27 | Coating Application - Prime Coat for OZEU System | Were shear mixers used to mix the paint? Document on CA-S-15 Form (QCP #5). | 514.16 | 0 | 0 | 0 | 0 | 10/1/2020 | Structures
| CA-Q-514 | 514E00201 | FIELD PAINTING OF EXISTING STRUCTURAL STEEL, PRIME COAT, AS PER PLAN | 28 | Coating Application - Prime Coat for OZEU System | Was primer continuously mixed during application? Document on CA-S-15 Form (QCP #5). | 514.16 | 0 | 0 | 0 | 0 | 10/1/2020 | Structures
| CA-Q-514 | 514E00201 | FIELD PAINTING OF EXISTING STRUCTURAL STEEL, PRIME COAT, AS PER PLAN | 29 | Coating Application - Prime Coat for OZEU System | Was the primer used within its shelf life, within its pot life and proper thinner used in the proper portions? Document on CA-S-15 Form (QCP #5). | 514.16 | 0 | 0 | 0 | 0 | 10/1/2020 | Structures
| CA-Q-514 | 514E00201 | FIELD PAINTING OF EXISTING STRUCTURAL STEEL, PRIME COAT, AS PER PLAN | 30 | Coating Application - Prime Coat for OZEU System | Did the Contractor apply a wet stripe coat of organic zinc primer using brushes, daubers, small diameter rollers or sheepskins to all edges, outside corners, crevices, welds, rivets, bolts, nuts and washers, either before or after the spray application of the organic zinc coating? | 514.17.E | 0 | 0 | 0 | 0 | 10/1/2020 | Structures
| CA-Q-514 | 514E00201 | FIELD PAINTING OF EXISTING STRUCTURAL STEEL, PRIME COAT, AS PER PLAN | 31 | Coating Application - Prime Coat for OZEU System | Was organic zinc primer dry film thickness between 3.0 and 5.0 mils? Document on CA-S-2 Form (QCP #5). | 514.2 | 0 | 0 | 0 | 0 | 10/1/2020 | Structures
| CA-Q-514 | 514E00201 | FIELD PAINTING OF EXISTING STRUCTURAL STEEL, PRIME COAT, AS PER PLAN | 32 | Coating Application - Prime Coat for OZEU System | Did Contractor's QCS document prime coat dry film thickness for Prime Coat Application (QCP#5) on Form CA-S-2 and sign QCS Inspection Documentation Form CA-S-7 stating this item was in compliance with the specifications? | 514.04.B / 514.20 | 0 | 0 | 0 | 0 | 10/1/2020 | Structures
| CA-Q-514 | 514E00300 | FIELD PAINTING STRUCTURAL STEEL, INTERMEDIATE COAT | 1 | General Inspection | Was the quality control specialist listed on the approved Quality Control Specialist list on ODOT's website? Document the Quality Control Specialist's information on Form CA-S-11. | 514.04 | 0 | 0 | 0 | 0 | 10/1/2020 | Structures
| CA-Q-514 | 514E00300 | FIELD PAINTING STRUCTURAL STEEL, INTERMEDIATE COAT | 2 | Materials | Did the Contractor/Fabricator provide structural steel paint listed on OMM's QPL for Inorganic Zinc, according to 708.01, Organic Zinc, Epoxy and Urethane according to 708.02? Document type of paint used, manufacturer and product names. | 514.02 / 708.01 / 708.02 | 0 | 0 | 0 | 0 | 10/1/2020 | Structures
| CA-Q-514 | 514E00300 | FIELD PAINTING STRUCTURAL STEEL, INTERMEDIATE COAT | 3 | Materials | Did the Contractor/Fabricator provide Material Safety Data sheets for all the paints, caulks, thinners, solvents and abrasives used on the project? | 514.09 | 0 | 0 | 0 | 0 | 10/1/2020 | Structures
| CA-Q-514 | 514E00300 | FIELD PAINTING STRUCTURAL STEEL, INTERMEDIATE COAT | 4 | Materials | Did the Contractor provide a copy of the Superintendent's Structural Steel Painting Prequalification certificate, (class taken within last 4 years)? | 514.03 / Work Type 26 requirements | 0 | 0 | 0 | 0 | 10/1/2020 | Structures
| CA-Q-514 | 514E00300 | FIELD PAINTING STRUCTURAL STEEL, INTERMEDIATE COAT | 5 | Materials | Did the Contractor designate the quality control specialist for each structure being painted? | 514.04.A | 0 | 0 | 0 | 0 | 10/1/2020 | Structures
| CA-Q-514 | 514E00300 | FIELD PAINTING STRUCTURAL STEEL, INTERMEDIATE COAT | 6 | Materials | Did the quality control specialist provide evidence of having the proper training? NACE CIP Level 1, NACE BCI Level 1, SSPC PCS Level 1 or trained by someone certified, and WT 26 certificate. | 514.04 | 0 | 0 | 0 | 0 | 10/1/2020 | Structures
| CA-Q-514 | 514E00300 | FIELD PAINTING STRUCTURAL STEEL, INTERMEDIATE COAT | 7 | Materials | Did the quality control specialist have on site during all surface preparation and painting work: • a camera, • a profile measuring device, • a Type 2 dry film thickness gauge with calibration plates and shims, • a dew point and relative humidity measuring instrument, • a flashlight, abrasive blast visual standard and • a recording thermometer | 514.05 | 0 | 0 | 0 | 0 | 10/1/2020 | Structures
| CA-Q-514 | 514E00300 | FIELD PAINTING STRUCTURAL STEEL, INTERMEDIATE COAT | 8 | Materials | Was the quality control specialist able to climb, as necessary, to access the inspection of all the painting work? | 514.04 | 0 | 0 | 0 | 0 | 10/1/2020 | Structures
| CA-Q-514 | 514E00300 | FIELD PAINTING STRUCTURAL STEEL, INTERMEDIATE COAT | 9 | Materials | Was the Engineer or representative, provided with all the required testing equipment mentioned in 514.05, as necessary for inspection of the work? | 514.05 | 0 | 0 | 0 | 0 | 10/1/2020 | Structures
| CA-Q-514 | 514E00300 | FIELD PAINTING STRUCTURAL STEEL, INTERMEDIATE COAT | 10 | Materials | Was a PE stamped inspection access plan submitted that complies with the applicable safety requirements of The Ohio Industrial Commission and OSHA? | 514.1 | 0 | 0 | 0 | 0 | 10/1/2020 | Structures
| CA-Q-514 | 514E00300 | FIELD PAINTING STRUCTURAL STEEL, INTERMEDIATE COAT | 11 | Materials | Was the in-place inspection access equipment maintained during surface preparation and painting activities, such as scaffolding, platform lifts, bucket trucks, snooper trucks, or equivalent as approved by the Engineer? | 514.1 | 0 | 0 | 0 | 0 | 10/1/2020 | Structures
| CA-Q-514 | 514E00300 | FIELD PAINTING STRUCTURAL STEEL, INTERMEDIATE COAT | 12 | Materials | Was artificial lighting provided to supplement natural light with a minimum of 30 foot candles for inspection of the work? | 514.1 | 0 | 0 | 0 | 0 | 10/1/2020 | Structures
| CA-Q-514 | 514E00300 | FIELD PAINTING STRUCTURAL STEEL, INTERMEDIATE COAT | 13 | Materials | Was all equipment parked on ground covers? | 514.13 D | 0 | 0 | 0 | 0 | 10/1/2020 | Structures
| CA-Q-514 | 514E00300 | FIELD PAINTING STRUCTURAL STEEL, INTERMEDIATE COAT | 14 | Materials | Did the Contractor provide the Engineer and Inspector with field wash facilities and an adequate supply of running potable water, soap, and towels for washing face and hands? | 514.13.C | 0 | 0 | 0 | 0 | 10/1/2020 | Structures
| CA-Q-514 | 514E00300 | FIELD PAINTING STRUCTURAL STEEL, INTERMEDIATE COAT | 15 | Materials | For field blasting, did the Contractor have a recyclable steel grit, or a recyclable natural mineral, low dusting abrasive as described in 514.13.C? Document type of grit and size on (QCP #3) CA-S-13 Form. | 514.13.C | 0 | 0 | 0 | 0 | 10/1/2020 | Structures
| CA-Q-514 | 514E00300 | FIELD PAINTING STRUCTURAL STEEL, INTERMEDIATE COAT | 16 | Materials | For field blasting, did the Contractor have equipment specifically designed for cleaning the abrasive of paint chips, rust, mill scale, and other foreign material after each use and before each reuse? | 514.13.C | 0 | 0 | 0 | 0 | 10/1/2020 | Structures
| CA-Q-514 | 514E00300 | FIELD PAINTING STRUCTURAL STEEL, INTERMEDIATE COAT | 17 | Materials | Did the Contractor store all paint components in tightly sealed containers in a dry location, at temperatures, and within the shelf life as recommended by the manufacturer? | 514.15 | 0 | 0 | 0 | 0 | 10/1/2020 | Structures
| CA-Q-514 | 514E00300 | FIELD PAINTING STRUCTURAL STEEL, INTERMEDIATE COAT | 18 | Materials | Did the paint and thinner containers have labels marked by the manufacturer showing paint identification, component, color, lot and stock number, manufacture date, and information as required by Federal and State laws? Document information concerning Prime Coat (QCP #5) on CA-S-15 and Intermediate (QCP #8) and Finish Coats (QCP #10) on CA-S-17. | 514.15 | 0 | 0 | 0 | 0 | 10/1/2020 | Structures
| CA-Q-514 | 514E00300 | FIELD PAINTING STRUCTURAL STEEL, INTERMEDIATE COAT | 19 | Materials | Did the Contactor have paint mixing and application equipment as recommended by the manufacturer? | 514.16 | 0 | 0 | 0 | 0 | 10/1/2020 | Structures
| CA-Q-514 | 514E00300 | FIELD PAINTING STRUCTURAL STEEL, INTERMEDIATE COAT | 20 | Materials | Was the thinner from the same manufacture as the paint? | 514.16 | 0 | 0 | 0 | 0 | 10/1/2020 | Structures
| CA-Q-514 | 514E00300 | FIELD PAINTING STRUCTURAL STEEL, INTERMEDIATE COAT | 21 | Materials | Were printed instructions from the manufacturer available pertaining to thinning of the paint? | 514.16 | 0 | 0 | 0 | 0 | 10/1/2020 | Structures
| CA-Q-514 | 514E00300 | FIELD PAINTING STRUCTURAL STEEL, INTERMEDIATE COAT | 22 | Coating Application - Intermediate Coat | After application of the prime coat, if there were any fins, tears or slivers evident, were they removed by grounding to a profile of 1.5 to 3.5 mils and the areas reprimed? Document Removing Fins, Tears and Slivers (QCP#6) on CA-S-16 Form. | 514.18 | 0 | 0 | 0 | 0 | 10/1/2020 | Structures
| CA-Q-514 | 514E00300 | FIELD PAINTING STRUCTURAL STEEL, INTERMEDIATE COAT | 23 | Coating Application - Intermediate Coat | Did Contractor's QCS document Removing Fins, Tears and Slivers on Form CA-S-16 (QCP#6) and sign QCS Inspection Documentation Form CA-S-7 stating this item was in compliance with the specifications? | 514.04.B / 514.18 | 0 | 0 | 0 | 0 | 10/1/2020 | Structures
| CA-Q-514 | 514E00300 | FIELD PAINTING STRUCTURAL STEEL, INTERMEDIATE COAT | 24 | Coating Application - Intermediate Coat | Was the prime coat free of all defects such as holidays, pin holes, mud cracking, checking, drips, runs and sags and free of dust, dirt, grease, oil, moisture, overspray and other contaminants before applying the Intermediate coat? Document cleanliness on CA-S-17 Form (QCP#8). | 514.17.D. / 514.17.G | 0 | 0 | 0 | 0 | 10/1/2020 | Structures
| CA-Q-514 | 514E00300 | FIELD PAINTING STRUCTURAL STEEL, INTERMEDIATE COAT | 25 | Coating Application - Intermediate Coat | If the prime coat was organic zinc, did the Contractor apply the intermediate coat within 30 days or less of applying the organic zinc? | 514.17.G | 0 | 0 | 0 | 0 | 10/1/2020 | Structures
| CA-Q-514 | 514E00300 | FIELD PAINTING STRUCTURAL STEEL, INTERMEDIATE COAT | 26 | Coating Application - Intermediate Coat | If the prime coat was inorganic zinc, did the Contractor wash the shop primed steel within 30 days of applying the intermediate coat? (QCP #7) | 514.14 | 0 | 0 | 0 | 0 | 10/1/2020 | Structures
| CA-Q-514 | 514E00300 | FIELD PAINTING STRUCTURAL STEEL, INTERMEDIATE COAT | 27 | Coating Application - Intermediate Coat | Was the steel, air and paint temperature at least 50 °F while painting the steel and was the temperature maintained in the containment for the minimum times listed in 514.06.A? Document temperatures on CA-S-17 Form (QCP #8). | 514.06 | 0 | 0 | 0 | 0 | 10/1/2020 | Structures
| CA-Q-514 | 514E00300 | FIELD PAINTING STRUCTURAL STEEL, INTERMEDIATE COAT | 28 | Coating Application - Intermediate Coat | Was the steel temperature at least 5 degrees above dew point and dry while painting the steel? Document steel temperature and Dew Point on CA-S-17 Form (QCP #8). | 514.06 | 0 | 0 | 0 | 0 | 10/1/2020 | Structures
| CA-Q-514 | 514E00300 | FIELD PAINTING STRUCTURAL STEEL, INTERMEDIATE COAT | 29 | Coating Application - Intermediate Coat | Was relative humidity below 85% with no fog during application of paint? Document on CA-S-17 Form (QCP #8). | 514.06.B | 0 | 0 | 0 | 0 | 10/1/2020 | Structures
| CA-Q-514 | 514E00300 | FIELD PAINTING STRUCTURAL STEEL, INTERMEDIATE COAT | 30 | Coating Application - Intermediate Coat | Did Contractor's QCS document surface cleaned prior to application of coating and environmental conditions for Intermediate Coat Application Form CA-S-17 (QCP#8) and sign QCS Inspection Documentation Form CA-S-7 stating this item was in compliance with the specifications? | 514.04.B / 514.06 / 514.17.D | 0 | 0 | 0 | 0 | 10/1/2020 | Structures
| CA-Q-514 | 514E00300 | FIELD PAINTING STRUCTURAL STEEL, INTERMEDIATE COAT | 31 | Coating Application - Intermediate Coat | For Conventional Spray Equipment, were the compressed air lines checked for oil contamination at the beginning of each shift and at 4 hour intervals by the Blotter Test? | 514.17.F | 0 | 0 | 0 | 0 | 10/1/2020 | Structures
| CA-Q-514 | 514E00300 | FIELD PAINTING STRUCTURAL STEEL, INTERMEDIATE COAT | 32 | Coating Application - Intermediate Coat | Were shear mixers used to mix the paint? Document on CA-S-17 Form (QCP #8). | 514.16 | 0 | 0 | 0 | 0 | 10/1/2020 | Structures
| CA-Q-514 | 514E00300 | FIELD PAINTING STRUCTURAL STEEL, INTERMEDIATE COAT | 33 | Coating Application - Intermediate Coat | Was the epoxy used within its shelf life, within its pot life and proper thinner used in the proper portions? Document on CA-S-17 Form (QCP #8). | 514.16 | 0 | 0 | 0 | 0 | 10/1/2020 | Structures
| CA-Q-514 | 514E00300 | FIELD PAINTING STRUCTURAL STEEL, INTERMEDIATE COAT | 34 | Coating Application - Intermediate Coat | Did the Contractor apply wet stripe coat of epoxy intermediate coat using brushes, daubers, small diameter rollers or sheepskins to all edges, outside corners, crevices, welds, rivets, bolts, nuts and washers prior to the spray application of the intermediate coating? | 514.17.E | 0 | 0 | 0 | 0 | 10/1/2020 | Structures
| CA-Q-514 | 514E00300 | FIELD PAINTING STRUCTURAL STEEL, INTERMEDIATE COAT | 35 | Coating Application - Intermediate Coat | Were the dry film thickness readings between 8.0 and 12.0 mils after the epoxy intermediate coat was applied? Document on CA-S-2 Form (QCP #8). | 514.16 | 0 | 0 | 0 | 0 | 10/1/2020 | Structures
| CA-Q-514 | 514E00300 | FIELD PAINTING STRUCTURAL STEEL, INTERMEDIATE COAT | 36 | Coating Application - Intermediate Coat | Did the Contractor's QCS document intermediate coat dry film thickness for Intermediate Coat Application (QCP#8) on Form CA-S-2 and sign QCS Inspection Documentation Form CA-S-7 stating this item was in compliance with the specifications? | 514.04.B / 514.20 | 0 | 0 | 0 | 0 | 10/1/2020 | Structures
| CA-Q-514 | 514E00300 | FIELD PAINTING STRUCTURAL STEEL, INTERMEDIATE COAT | 37 | Coating Application - Intermediate Coat | If there were any gaps up to 1/2 inch wide, between adjacent coated steel surfaces, after application of the intermediate coat, were they caulked? Document on CA-S-16 Form (QCP#9). | 514.17.A / 514.19 | 0 | 0 | 0 | 0 | 10/1/2020 | Structures
| CA-Q-514 | 514E00300 | FIELD PAINTING STRUCTURAL STEEL, INTERMEDIATE COAT | 38 | Coating Application - Intermediate Coat | Did the Contractor's QCS document Caulking for (QCP#9) on CA-S-16 Form and sign QCS Inspection Documentation Form CA-S-7 stating this item was in compliance with the specifications? | 514.04.B / 514.19 | 0 | 0 | 0 | 0 | 10/1/2020 | Structures
| CA-Q-514 | 514E00301 | FIELD PAINTING STRUCTURAL STEEL, INTERMEDIATE COAT, AS PER PLAN | 1 | General Inspection | Was the quality control specialist listed on the approved Quality Control Specialist list on ODOT's website? Document the Quality Control Specialist's information on Form CA-S-11. | 514.04 | 0 | 0 | 0 | 0 | 10/1/2020 | Structures
| CA-Q-514 | 514E00301 | FIELD PAINTING STRUCTURAL STEEL, INTERMEDIATE COAT, AS PER PLAN | 2 | Materials | Did the Contractor/Fabricator provide structural steel paint listed on OMM's QPL for Inorganic Zinc, according to 708.01, Organic Zinc, Epoxy and Urethane according to 708.02? Document type of paint used, manufacturer and product names. | 514.02 / 708.01 / 708.02 | 0 | 0 | 0 | 0 | 10/1/2020 | Structures
| CA-Q-514 | 514E00301 | FIELD PAINTING STRUCTURAL STEEL, INTERMEDIATE COAT, AS PER PLAN | 3 | Materials | Did the Contractor/Fabricator provide Material Safety Data sheets for all the paints, caulks, thinners, solvents and abrasives used on the project? | 514.09 | 0 | 0 | 0 | 0 | 10/1/2020 | Structures
| CA-Q-514 | 514E00301 | FIELD PAINTING STRUCTURAL STEEL, INTERMEDIATE COAT, AS PER PLAN | 4 | Materials | Did the Contractor provide a copy of the Superintendent's Structural Steel Painting Prequalification certificate, (class taken within last 4 years)? | 514.03 / Work Type 26 requirements | 0 | 0 | 0 | 0 | 10/1/2020 | Structures
| CA-Q-514 | 514E00301 | FIELD PAINTING STRUCTURAL STEEL, INTERMEDIATE COAT, AS PER PLAN | 5 | Materials | Did the Contractor designate the quality control specialist for each structure being painted? | 514.04.A | 0 | 0 | 0 | 0 | 10/1/2020 | Structures
| CA-Q-514 | 514E00301 | FIELD PAINTING STRUCTURAL STEEL, INTERMEDIATE COAT, AS PER PLAN | 6 | Materials | Did the quality control specialist provide evidence of having the proper training? NACE CIP Level 1, NACE BCI Level 1, SSPC PCS Level 1 or trained by someone certified, and WT 26 certificate. | 514.04 | 0 | 0 | 0 | 0 | 10/1/2020 | Structures
| CA-Q-514 | 514E00301 | FIELD PAINTING STRUCTURAL STEEL, INTERMEDIATE COAT, AS PER PLAN | 7 | Materials | Did the quality control specialist have on site during all surface preparation and painting work: • a camera, • a profile measuring device, • a Type 2 dry film thickness gauge with calibration plates and shims, • a dew point and relative humidity measuring instrument, • a flashlight, abrasive blast visual standard and • a recording thermometer | 514.05 | 0 | 0 | 0 | 0 | 10/1/2020 | Structures
| CA-Q-514 | 514E00301 | FIELD PAINTING STRUCTURAL STEEL, INTERMEDIATE COAT, AS PER PLAN | 8 | Materials | Was the quality control specialist able to climb, as necessary, to access the inspection of all the painting work? | 514.04 | 0 | 0 | 0 | 0 | 10/1/2020 | Structures
| CA-Q-514 | 514E00301 | FIELD PAINTING STRUCTURAL STEEL, INTERMEDIATE COAT, AS PER PLAN | 9 | Materials | Was the Engineer or representative, provided with all the required testing equipment mentioned in 514.05, as necessary for inspection of the work? | 514.05 | 0 | 0 | 0 | 0 | 10/1/2020 | Structures
| CA-Q-514 | 514E00301 | FIELD PAINTING STRUCTURAL STEEL, INTERMEDIATE COAT, AS PER PLAN | 10 | Materials | Was a PE stamped inspection access plan submitted that complies with the applicable safety requirements of The Ohio Industrial Commission and OSHA? | 514.1 | 0 | 0 | 0 | 0 | 10/1/2020 | Structures
| CA-Q-514 | 514E00301 | FIELD PAINTING STRUCTURAL STEEL, INTERMEDIATE COAT, AS PER PLAN | 11 | Materials | Was the in-place inspection access equipment maintained during surface preparation and painting activities, such as scaffolding, platform lifts, bucket trucks, snooper trucks, or equivalent as approved by the Engineer? | 514.1 | 0 | 0 | 0 | 0 | 10/1/2020 | Structures
| CA-Q-514 | 514E00301 | FIELD PAINTING STRUCTURAL STEEL, INTERMEDIATE COAT, AS PER PLAN | 12 | Materials | Was artificial lighting provided to supplement natural light with a minimum of 30 foot candles for inspection of the work? | 514.1 | 0 | 0 | 0 | 0 | 10/1/2020 | Structures
| CA-Q-514 | 514E00301 | FIELD PAINTING STRUCTURAL STEEL, INTERMEDIATE COAT, AS PER PLAN | 13 | Materials | Was all equipment parked on ground covers? | 514.13 D | 0 | 0 | 0 | 0 | 10/1/2020 | Structures
| CA-Q-514 | 514E00301 | FIELD PAINTING STRUCTURAL STEEL, INTERMEDIATE COAT, AS PER PLAN | 14 | Materials | Did the Contractor provide the Engineer and Inspector with field wash facilities and an adequate supply of running potable water, soap, and towels for washing face and hands? | 514.13.C | 0 | 0 | 0 | 0 | 10/1/2020 | Structures
| CA-Q-514 | 514E00301 | FIELD PAINTING STRUCTURAL STEEL, INTERMEDIATE COAT, AS PER PLAN | 15 | Materials | For field blasting, did the Contractor have a recyclable steel grit, or a recyclable natural mineral, low dusting abrasive as described in 514.13.C? Document type of grit and size on (QCP #3) CA-S-13 Form. | 514.13.C | 0 | 0 | 0 | 0 | 10/1/2020 | Structures
| CA-Q-514 | 514E00301 | FIELD PAINTING STRUCTURAL STEEL, INTERMEDIATE COAT, AS PER PLAN | 16 | Materials | For field blasting, did the Contractor have equipment specifically designed for cleaning the abrasive of paint chips, rust, mill scale, and other foreign material after each use and before each reuse? | 514.13.C | 0 | 0 | 0 | 0 | 10/1/2020 | Structures
| CA-Q-514 | 514E00301 | FIELD PAINTING STRUCTURAL STEEL, INTERMEDIATE COAT, AS PER PLAN | 17 | Materials | Did the Contractor store all paint components in tightly sealed containers in a dry location, at temperatures, and within the shelf life as recommended by the manufacturer? | 514.15 | 0 | 0 | 0 | 0 | 10/1/2020 | Structures
| CA-Q-514 | 514E00301 | FIELD PAINTING STRUCTURAL STEEL, INTERMEDIATE COAT, AS PER PLAN | 18 | Materials | Did the paint and thinner containers have labels marked by the manufacturer showing paint identification, component, color, lot and stock number, manufacture date, and information as required by Federal and State laws? Document information concerning Prime Coat (QCP #5) on CA-S-15 and Intermediate (QCP #8) and Finish Coats (QCP #10) on CA-S-17. | 514.15 | 0 | 0 | 0 | 0 | 10/1/2020 | Structures
| CA-Q-514 | 514E00301 | FIELD PAINTING STRUCTURAL STEEL, INTERMEDIATE COAT, AS PER PLAN | 19 | Materials | Did the Contactor have paint mixing and application equipment as recommended by the manufacturer? | 514.16 | 0 | 0 | 0 | 0 | 10/1/2020 | Structures
| CA-Q-514 | 514E00301 | FIELD PAINTING STRUCTURAL STEEL, INTERMEDIATE COAT, AS PER PLAN | 20 | Materials | Was the thinner from the same manufacture as the paint? | 514.16 | 0 | 0 | 0 | 0 | 10/1/2020 | Structures
| CA-Q-514 | 514E00301 | FIELD PAINTING STRUCTURAL STEEL, INTERMEDIATE COAT, AS PER PLAN | 21 | Materials | Were printed instructions from the manufacturer available pertaining to thinning of the paint? | 514.16 | 0 | 0 | 0 | 0 | 10/1/2020 | Structures
| CA-Q-514 | 514E00301 | FIELD PAINTING STRUCTURAL STEEL, INTERMEDIATE COAT, AS PER PLAN | 22 | Coating Application - Intermediate Coat | After application of the prime coat, if there were any fins, tears or slivers evident, were they removed by grounding to a profile of 1.5 to 3.5 mils and the areas reprimed? Document Removing Fins, Tears and Slivers (QCP#6) on CA-S-16 Form. | 514.18 | 0 | 0 | 0 | 0 | 10/1/2020 | Structures
| CA-Q-514 | 514E00301 | FIELD PAINTING STRUCTURAL STEEL, INTERMEDIATE COAT, AS PER PLAN | 23 | Coating Application - Intermediate Coat | Did Contractor's QCS document Removing Fins, Tears and Slivers on Form CA-S-16 (QCP#6) and sign QCS Inspection Documentation Form CA-S-7 stating this item was in compliance with the specifications? | 514.04.B / 514.18 | 0 | 0 | 0 | 0 | 10/1/2020 | Structures
| CA-Q-514 | 514E00301 | FIELD PAINTING STRUCTURAL STEEL, INTERMEDIATE COAT, AS PER PLAN | 24 | Coating Application - Intermediate Coat | Was the prime coat free of all defects such as holidays, pin holes, mud cracking, checking, drips, runs and sags and free of dust, dirt, grease, oil, moisture, overspray and other contaminants before applying the Intermediate coat? Document cleanliness on CA-S-17 Form (QCP#8). | 514.17.D. / 514.17.G | 0 | 0 | 0 | 0 | 10/1/2020 | Structures
| CA-Q-514 | 514E00301 | FIELD PAINTING STRUCTURAL STEEL, INTERMEDIATE COAT, AS PER PLAN | 25 | Coating Application - Intermediate Coat | If the prime coat was organic zinc, did the Contractor apply the intermediate coat within 30 days or less of applying the organic zinc? | 514.17.G | 0 | 0 | 0 | 0 | 10/1/2020 | Structures
| CA-Q-514 | 514E00301 | FIELD PAINTING STRUCTURAL STEEL, INTERMEDIATE COAT, AS PER PLAN | 26 | Coating Application - Intermediate Coat | If the prime coat was inorganic zinc, did the Contractor wash the shop primed steel within 30 days of applying the intermediate coat? (QCP #7) | 514.14 | 0 | 0 | 0 | 0 | 10/1/2020 | Structures
| CA-Q-514 | 514E00301 | FIELD PAINTING STRUCTURAL STEEL, INTERMEDIATE COAT, AS PER PLAN | 27 | Coating Application - Intermediate Coat | Was the steel, air and paint temperature at least 50 °F while painting the steel and was the temperature maintained in the containment for the minimum times listed in 514.06.A? Document temperatures on CA-S-17 Form (QCP #8). | 514.06 | 0 | 0 | 0 | 0 | 10/1/2020 | Structures
| CA-Q-514 | 514E00301 | FIELD PAINTING STRUCTURAL STEEL, INTERMEDIATE COAT, AS PER PLAN | 28 | Coating Application - Intermediate Coat | Was the steel temperature at least 5 degrees above dew point and dry while painting the steel? Document steel temperature and Dew Point on CA-S-17 Form (QCP #8). | 514.06 | 0 | 0 | 0 | 0 | 10/1/2020 | Structures
| CA-Q-514 | 514E00301 | FIELD PAINTING STRUCTURAL STEEL, INTERMEDIATE COAT, AS PER PLAN | 29 | Coating Application - Intermediate Coat | Was relative humidity below 85% with no fog during application of paint? Document on CA-S-17 Form (QCP #8). | 514.06.B | 0 | 0 | 0 | 0 | 10/1/2020 | Structures
| CA-Q-514 | 514E00301 | FIELD PAINTING STRUCTURAL STEEL, INTERMEDIATE COAT, AS PER PLAN | 30 | Coating Application - Intermediate Coat | Did Contractor's QCS document surface cleaned prior to application of coating and environmental conditions for Intermediate Coat Application Form CA-S-17 (QCP#8) and sign QCS Inspection Documentation Form CA-S-7 stating this item was in compliance with the specifications? | 514.04.B / 514.06 / 514.17.D | 0 | 0 | 0 | 0 | 10/1/2020 | Structures
| CA-Q-514 | 514E00301 | FIELD PAINTING STRUCTURAL STEEL, INTERMEDIATE COAT, AS PER PLAN | 31 | Coating Application - Intermediate Coat | For Conventional Spray Equipment, were the compressed air lines checked for oil contamination at the beginning of each shift and at 4 hour intervals by the Blotter Test? | 514.17.F | 0 | 0 | 0 | 0 | 10/1/2020 | Structures
| CA-Q-514 | 514E00301 | FIELD PAINTING STRUCTURAL STEEL, INTERMEDIATE COAT, AS PER PLAN | 32 | Coating Application - Intermediate Coat | Were shear mixers used to mix the paint? Document on CA-S-17 Form (QCP #8). | 514.16 | 0 | 0 | 0 | 0 | 10/1/2020 | Structures
| CA-Q-514 | 514E00301 | FIELD PAINTING STRUCTURAL STEEL, INTERMEDIATE COAT, AS PER PLAN | 33 | Coating Application - Intermediate Coat | Was the epoxy used within its shelf life, within its pot life and proper thinner used in the proper portions? Document on CA-S-17 Form (QCP #8). | 514.16 | 0 | 0 | 0 | 0 | 10/1/2020 | Structures
| CA-Q-514 | 514E00301 | FIELD PAINTING STRUCTURAL STEEL, INTERMEDIATE COAT, AS PER PLAN | 34 | Coating Application - Intermediate Coat | Did the Contractor apply wet stripe coat of epoxy intermediate coat using brushes, daubers, small diameter rollers or sheepskins to all edges, outside corners, crevices, welds, rivets, bolts, nuts and washers prior to the spray application of the intermediate coating? | 514.17.E | 0 | 0 | 0 | 0 | 10/1/2020 | Structures
| CA-Q-514 | 514E00301 | FIELD PAINTING STRUCTURAL STEEL, INTERMEDIATE COAT, AS PER PLAN | 35 | Coating Application - Intermediate Coat | Were the dry film thickness readings between 8.0 and 12.0 mils after the epoxy intermediate coat was applied? Document on CA-S-2 Form (QCP #8). | 514.16 | 0 | 0 | 0 | 0 | 10/1/2020 | Structures
| CA-Q-514 | 514E00301 | FIELD PAINTING STRUCTURAL STEEL, INTERMEDIATE COAT, AS PER PLAN | 36 | Coating Application - Intermediate Coat | Did the Contractor's QCS document intermediate coat dry film thickness for Intermediate Coat Application (QCP#8) on Form CA-S-2 and sign QCS Inspection Documentation Form CA-S-7 stating this item was in compliance with the specifications? | 514.04.B / 514.20 | 0 | 0 | 0 | 0 | 10/1/2020 | Structures
| CA-Q-514 | 514E00301 | FIELD PAINTING STRUCTURAL STEEL, INTERMEDIATE COAT, AS PER PLAN | 37 | Coating Application - Intermediate Coat | If there were any gaps up to 1/2 inch wide, between adjacent coated steel surfaces, after application of the intermediate coat, were they caulked? Document on CA-S-16 Form (QCP#9). | 514.17.A / 514.19 | 0 | 0 | 0 | 0 | 10/1/2020 | Structures
| CA-Q-514 | 514E00301 | FIELD PAINTING STRUCTURAL STEEL, INTERMEDIATE COAT, AS PER PLAN | 38 | Coating Application - Intermediate Coat | Did the Contractor's QCS document Caulking for (QCP#9) on CA-S-16 Form and sign QCS Inspection Documentation Form CA-S-7 stating this item was in compliance with the specifications? | 514.04.B / 514.19 | 0 | 0 | 0 | 0 | 10/1/2020 | Structures
| CA-Q-514 | 514E00400 | FIELD PAINTING STRUCTURAL STEEL, FINISH COAT | 1 | General | Was the quality control specialist listed on the approved Quality Control Specialist list on ODOT's website? Document the Quality Control Specialist's information on Form CA-S-11. | 514.04 | 0 | 0 | 0 | 0 | 10/1/2020 | Structures
| CA-Q-514 | 514E00400 | FIELD PAINTING STRUCTURAL STEEL, FINISH COAT | 2 | Materials | Did the Contractor/Fabricator provide structural steel paint listed on OMM's QPL for Inorganic Zinc, according to 708.01, Organic Zinc, Epoxy and Urethane according to 708.02? Document type of paint used, manufacturer and product names. | 514.02 / 708.01 / 708.02 | 0 | 0 | 0 | 0 | 10/1/2020 | Structures
| CA-Q-514 | 514E00400 | FIELD PAINTING STRUCTURAL STEEL, FINISH COAT | 3 | Materials | Did the Contractor/Fabricator provide Material Safety Data sheets for all the paints, caulks, thinners, solvents and abrasives used on the project? | 514.09 | 0 | 0 | 0 | 0 | 10/1/2020 | Structures
| CA-Q-514 | 514E00400 | FIELD PAINTING STRUCTURAL STEEL, FINISH COAT | 4 | Materials | Did the Contractor provide a copy of the Superintendent's Structural Steel Painting Prequalification certificate, (class taken within last 4 years)? | 514.03 / Work Type 26 requirements | 0 | 0 | 0 | 0 | 10/1/2020 | Structures
| CA-Q-514 | 514E00400 | FIELD PAINTING STRUCTURAL STEEL, FINISH COAT | 5 | Materials | Did the Contractor designate the quality control specialist for each structure being painted? | 514.04.A | 0 | 0 | 0 | 0 | 10/1/2020 | Structures
| CA-Q-514 | 514E00400 | FIELD PAINTING STRUCTURAL STEEL, FINISH COAT | 6 | Materials | Did the quality control specialist provide evidence of having the proper training? NACE CIP Level 1, NACE BCI Level 1, SSPC PCS Level 1 or trained by someone certified, and WT 26 certificate. | 514.04 | 0 | 0 | 0 | 0 | 10/1/2020 | Structures
| CA-Q-514 | 514E00400 | FIELD PAINTING STRUCTURAL STEEL, FINISH COAT | 7 | Materials | Did the quality control specialist have on site during all surface preparation and painting work: • a camera, • a profile measuring device, • a Type 2 dry film thickness gauge with calibration plates and shims, • a dew point and relative humidity measuring instrument, • a flashlight, abrasive blast visual standard and • a recording thermometer | 514.05 | 0 | 0 | 0 | 0 | 10/1/2020 | Structures
| CA-Q-514 | 514E00400 | FIELD PAINTING STRUCTURAL STEEL, FINISH COAT | 8 | Materials | Was the quality control specialist able to climb, as necessary, to access the inspection of all the painting work? | 514.04 | 0 | 0 | 0 | 0 | 10/1/2020 | Structures
| CA-Q-514 | 514E00400 | FIELD PAINTING STRUCTURAL STEEL, FINISH COAT | 9 | Materials | Was the Engineer or representative, provided with all the required testing equipment mentioned in 514.05, as necessary for inspection of the work? | 514.05 | 0 | 0 | 0 | 0 | 10/1/2020 | Structures
| CA-Q-514 | 514E00400 | FIELD PAINTING STRUCTURAL STEEL, FINISH COAT | 10 | Materials | Was a PE stamped inspection access plan submitted that complies with the applicable safety requirements of The Ohio Industrial Commission and OSHA? | 514.1 | 0 | 0 | 0 | 0 | 10/1/2020 | Structures
| CA-Q-514 | 514E00400 | FIELD PAINTING STRUCTURAL STEEL, FINISH COAT | 11 | Materials | Was the in-place inspection access equipment maintained during surface preparation and painting activities, such as scaffolding, platform lifts, bucket trucks, snooper trucks, or equivalent as approved by the Engineer? | 514.1 | 0 | 0 | 0 | 0 | 10/1/2020 | Structures
| CA-Q-514 | 514E00400 | FIELD PAINTING STRUCTURAL STEEL, FINISH COAT | 12 | Materials | Was artificial lighting provided to supplement natural light with a minimum of 30 foot candles for inspection of the work? | 514.1 | 0 | 0 | 0 | 0 | 10/1/2020 | Structures
| CA-Q-514 | 514E00400 | FIELD PAINTING STRUCTURAL STEEL, FINISH COAT | 13 | Materials | Did Contractor have containment/waste disposal and pollution control measures set up according to all pollution control laws, rules or regulations of Federal, State or local agencies and Item 514 (QCP #4)? | 107.19 / 514.08 / 514.13 D | 0 | 0 | 0 | 0 | 10/1/2020 | Structures
| CA-Q-514 | 514E00400 | FIELD PAINTING STRUCTURAL STEEL, FINISH COAT | 14 | Materials | Did the Contractor have containment enclosure to completely surround the area where the existing coating will be removed and new paint applied? | 107.19 / 514.08 / 514.13 D | 0 | 0 | 0 | 0 | 10/1/2020 | Structures
| CA-Q-514 | 514E00400 | FIELD PAINTING STRUCTURAL STEEL, FINISH COAT | 15 | Materials | Did the Contractor contain and collect all blasting debris? | 107.19 / 514.08 / 514.13 D | 0 | 0 | 0 | 0 | 10/1/2020 | Structures
| CA-Q-514 | 514E00400 | FIELD PAINTING STRUCTURAL STEEL, FINISH COAT | 16 | Materials | Was all equipment parked on ground covers? | 514.13 D | 0 | 0 | 0 | 0 | 10/1/2020 | Structures
| CA-Q-514 | 514E00400 | FIELD PAINTING STRUCTURAL STEEL, FINISH COAT | 17 | Materials | Did the Contractor provide the Engineer and Inspector with field wash facilities and an adequate supply of running potable water, soap, and towels for washing face and hands? | 514.13.C | 0 | 0 | 0 | 0 | 10/1/2020 | Structures
| CA-Q-514 | 514E00400 | FIELD PAINTING STRUCTURAL STEEL, FINISH COAT | 18 | Materials | Did the Contractor store all paint components in tightly sealed containers in a dry location, at temperatures, and within the shelf life as recommended by the manufacturer? | 514.15 | 0 | 0 | 0 | 0 | 10/1/2020 | Structures
| CA-Q-514 | 514E00400 | FIELD PAINTING STRUCTURAL STEEL, FINISH COAT | 19 | Materials | Did the paint and thinner containers have labels marked by the manufacturer showing paint identification, component, color, lot and stock number, manufacture date, and information as required by Federal and State laws? Document information concerning Prime Coat (QCP #5) on CA-S-15 and Intermediate (QCP #8) and Finish Coats (QCP #10) on CA-S-17. | 514.15 | 0 | 0 | 0 | 0 | 10/1/2020 | Structures
| CA-Q-514 | 514E00400 | FIELD PAINTING STRUCTURAL STEEL, FINISH COAT | 20 | Materials | Did the Contactor have paint mixing and application equipment as recommended by the manufacturer? | 514.16 | 0 | 0 | 0 | 0 | 10/1/2020 | Structures
| CA-Q-514 | 514E00400 | FIELD PAINTING STRUCTURAL STEEL, FINISH COAT | 21 | Materials | Was the thinner from the same manufacture as the paint? | 514.16 | 0 | 0 | 0 | 0 | 10/1/2020 | Structures
| CA-Q-514 | 514E00400 | FIELD PAINTING STRUCTURAL STEEL, FINISH COAT | 22 | Materials | Were printed instructions from the manufacturer available pertaining to thinning of the paint? | 514.16 | 0 | 0 | 0 | 0 | 10/1/2020 | Structures
| CA-Q-514 | 514E00400 | FIELD PAINTING STRUCTURAL STEEL, FINISH COAT | 23 | Coating Application - Finish Coat | Was the intermediate coat free of all defects such as holidays, pin holes, mud cracking, checking, drips, runs and sags and free of dust, dirt, grease, oil, moisture, overspray and other contaminants before applying the Finish coat? Document cleanliness on CA-S-17 Form (QCP#10). | 514.17.D / 514.17.G | 0 | 0 | 0 | 0 | 10/1/2020 | Structures
| CA-Q-514 | 514E00400 | FIELD PAINTING STRUCTURAL STEEL, FINISH COAT | 24 | Coating Application - Finish Coat | Did the Contractor apply the Finish coat within 13 days or less of applying the Intermediate Epoxy Coat? | 514.17.G | 0 | 0 | 0 | 0 | 10/1/2020 | Structures
| CA-Q-514 | 514E00400 | FIELD PAINTING STRUCTURAL STEEL, FINISH COAT | 25 | Coating Application - Finish Coat | Was the steel, air and paint temperature at least 50 °F while painting the steel and was the temperature maintained in the containment for the minimum times listed in 514.06.A? Document temperatures on CA-S-17 Form (QCP #10). | 514.06 | 0 | 0 | 0 | 0 | 10/1/2020 | Structures
| CA-Q-514 | 514E00400 | FIELD PAINTING STRUCTURAL STEEL, FINISH COAT | 26 | Coating Application - Finish Coat | Was the steel temperature at least 5 degrees above dew point and dry while painting the steel? Document steel temperature and Dew Point on CA-S-17 Form (QCP #10). | 514.06 | 0 | 0 | 0 | 0 | 10/1/2020 | Structures
| CA-Q-514 | 514E00400 | FIELD PAINTING STRUCTURAL STEEL, FINISH COAT | 27 | Coating Application - Finish Coat | Was relative humidity below 85% with no fog during application of paint? Document on CA-S-17 Form (QCP #10). | 514.06.B | 0 | 0 | 0 | 0 | 10/1/2020 | Structures
| CA-Q-514 | 514E00400 | FIELD PAINTING STRUCTURAL STEEL, FINISH COAT | 28 | Coating Application - Finish Coat | Did the Contractor's QCS document surface cleaned prior to application of coating and environmental conditions for Finish Coat Application Form CA-S-17 (QCP#10) and sign QCS Inspection Documentation Form CA-S-7 stating this item was in compliance with the specifications? | 514.04.B / 514.06 / 514.17.D | 0 | 0 | 0 | 0 | 10/1/2020 | Structures
| CA-Q-514 | 514E00400 | FIELD PAINTING STRUCTURAL STEEL, FINISH COAT | 29 | Coating Application - Finish Coat | For Conventional Spray Equipment, were the compressed air lines checked for oil contamination at the beginning of each shift and at 4 hour intervals by the Blotter Test? | 514.17.F | 0 | 0 | 0 | 0 | 10/1/2020 | Structures
| CA-Q-514 | 514E00400 | FIELD PAINTING STRUCTURAL STEEL, FINISH COAT | 30 | Coating Application - Finish Coat | Were shear mixers used to mix the paint? Document on CA-S-17 Form (QCP #10). | 514.16 | 0 | 0 | 0 | 0 | 10/1/2020 | Structures
| CA-Q-514 | 514E00400 | FIELD PAINTING STRUCTURAL STEEL, FINISH COAT | 31 | Coating Application - Finish Coat | Was the urethane used within its shelf life, within its pot life and proper thinner used in the proper portions? Document on CA-S-17 Form (QCP #10). | 514.16 | 0 | 0 | 0 | 0 | 10/1/2020 | Structures
| CA-Q-514 | 514E00400 | FIELD PAINTING STRUCTURAL STEEL, FINISH COAT | 32 | Coating Application - Finish Coat | Did the Contractor apply wet stripe coat of urethane finish coat using brushes, daubers, small diameter rollers or sheepskins to all edges, outside corners, crevices, welds, rivets, bolts, nuts and washers prior to the spray application of the finish coating? | 514.17.E | 0 | 0 | 0 | 0 | 10/1/2020 | Structures
| CA-Q-514 | 514E00400 | FIELD PAINTING STRUCTURAL STEEL, FINISH COAT | 33 | Coating Application - Finish Coat | Were the dry film thickness readings between 10.0 and 16.0 mils after the urethane finish coat was applied? Document on CA-S-2 Form (QCP #10). | 514.16 | 0 | 0 | 0 | 0 | 10/1/2020 | Structures
| CA-Q-514 | 514E00400 | FIELD PAINTING STRUCTURAL STEEL, FINISH COAT | 34 | Coating Application - Finish Coat | Was the finish coat free of all defects such as holidays, pin holes, mud cracking, checking, drips, runs and sags? | 514.17.G | 0 | 0 | 0 | 0 | 10/1/2020 | Structures
| CA-Q-514 | 514E00400 | FIELD PAINTING STRUCTURAL STEEL, FINISH COAT | 35 | Coating Application - Finish Coat | Did the Contractor's QCS document Finish coat dry film thickness for Finish Coat Application (QCP#10) on Form CA-S-2 and sign QCS Inspection Documentation Form CA-S-7 stating this item was in compliance with the specifications?. | 514.04.B / 514.20 | 0 | 0 | 0 | 0 | 10/1/2020 | Structures
| CA-Q-514 | 514E00400 | FIELD PAINTING STRUCTURAL STEEL, FINISH COAT | 36 | Coating Application - Finish Coat | If any spot or average of 5 spots at any location of a 100 sq. ft. area exceeded the maximum spot thickness specified in 514.20, did the Contractor submit certified test data and a written statement from the paint manufacturer proving the excessive thickness was not detrimental to the coating system? | 514.2 | 0 | 0 | 0 | 0 | 10/1/2020 | Structures
| CA-Q-514 | 514E00400 | FIELD PAINTING STRUCTURAL STEEL, FINISH COAT | 37 | Coating Application - Finish Coat | There were no instances when the QCS approved the dry film thickness and it was later found that over 20% of the spot measurements were either under the minimum or over the maximum spot thickness? | 514.04.A | 0 | 0 | 0 | 0 | 10/1/2020 | Structures
| CA-Q-514 | 514E00400 | FIELD PAINTING STRUCTURAL STEEL, FINISH COAT | 38 | Coating Application - Finish Coat | There were no instances when the QCS approved the dry film thickness and it was later found that the thickness of any area were either under the minimum or over the maximum specification thickness? | 514.04.A | 0 | 0 | 0 | 0 | 10/1/2020 | Structures
| CA-Q-514 | 514E00400 | FIELD PAINTING STRUCTURAL STEEL, FINISH COAT | 39 | Coating Application - Finish Coat | There were not at least two separate occurrences when the QCS approved the surface preparation and it was later found that the surface was either not properly profiled or properly cleaned? | 514.04.A | 0 | 0 | 0 | 0 | 10/1/2020 | Structures
| CA-Q-514 | 514E00400 | FIELD PAINTING STRUCTURAL STEEL, FINISH COAT | 40 | Coating Application - Finish Coat | There were not at least two separate occurrences of the QCS performing production duties while production work was taking place, (only allowed to do Quality Control work)? | 514.04.A | 0 | 0 | 0 | 0 | 10/1/2020 | Structures
| CA-Q-514 | 514E00400 | FIELD PAINTING STRUCTURAL STEEL, FINISH COAT | 41 | Coating Application - Finish Coat | There were not at least two separate occurrences when the QCS failed to perform duties related to quality control? | 514.04.A | 0 | 0 | 0 | 0 | 10/1/2020 | Structures
| CA-Q-514 | 514E00400 | FIELD PAINTING STRUCTURAL STEEL, FINISH COAT | 42 | Coating Application - Finish Coat | For OZEU system, did Engineer select areas for destructive testing, describe condition of painted surface and perform dry film thickness testing at those areas? Document the Final Destructive Tests (QCP #11) on Form CA-S-18. | 514.21 | 0 | 0 | 0 | 0 | 10/1/2020 | Structures
| CA-Q-514 | 514E00400 | FIELD PAINTING STRUCTURAL STEEL, FINISH COAT | 43 | Coating Application - Finish Coat | For OZEU system, did the Contractor remove at least 9 sq. inches of new coating by scraping, sanding or solvent at areas selected by the Engineer for destructive testing? Document the Final Destructive Tests (QCP #11) on Form CA-S-18. | 514.21 | 0 | 0 | 0 | 0 | 10/1/2020 | Structures
| CA-Q-514 | 514E00400 | FIELD PAINTING STRUCTURAL STEEL, FINISH COAT | 44 | Coating Application - Finish Coat | For OZEU system, at the destructive test locations, was the exposed steel in a SSPC-SP-10 Near White condition with no volume of rust, paint, or mill scale? Document the Final Destructive Tests (QCP #11) on Form CA-S-18. | 514.21 | 0 | 0 | 0 | 0 | 10/1/2020 | Structures
| CA-Q-514 | 514E00400 | FIELD PAINTING STRUCTURAL STEEL, FINISH COAT | 45 | Coating Application - Finish Coat | Less than 15% of the destructive testing areas were not in complete conformance with the specifications? Document the Final Acceptance (QCP #11) on Form CA-S-19 | 514.21 | 0 | 0 | 0 | 0 | 10/1/2020 | Structures
| CA-Q-514 | 514E00400 | FIELD PAINTING STRUCTURAL STEEL, FINISH COAT | 46 | Coating Application - Finish Coat | Were all defective or damaged areas properly repaired, by retexturing the steel to near white condition with 1.5 to 3.5 mil profile, feathering to expose a minimum of 1/2 inch of each coat, applying organic zinc over exposed steel and zinc, epoxy over exposed zinc and epoxy, and urethane over exposed epoxy and urethane? | 514.22 | 0 | 0 | 0 | 0 | 10/1/2020 | Structures
| CA-Q-514 | 514E00401 | FIELD PAINTING STRUCTURAL STEEL, FINISH COAT, AS PER PLAN | 1 | General | Was the quality control specialist listed on the approved Quality Control Specialist list on ODOT's website? Document the Quality Control Specialist's information on Form CA-S-11. | 514.04 | 0 | 0 | 0 | 0 | 10/1/2020 | Structures
| CA-Q-514 | 514E00401 | FIELD PAINTING STRUCTURAL STEEL, FINISH COAT, AS PER PLAN | 2 | Materials | Did the Contractor/Fabricator provide structural steel paint listed on OMM's QPL for Inorganic Zinc, according to 708.01, Organic Zinc, Epoxy and Urethane according to 708.02? Document type of paint used, manufacturer and product names. | 514.02 / 708.01 / 708.02 | 0 | 0 | 0 | 0 | 10/1/2020 | Structures
| CA-Q-514 | 514E00401 | FIELD PAINTING STRUCTURAL STEEL, FINISH COAT, AS PER PLAN | 3 | Materials | Did the Contractor/Fabricator provide Material Safety Data sheets for all the paints, caulks, thinners, solvents and abrasives used on the project? | 514.09 | 0 | 0 | 0 | 0 | 10/1/2020 | Structures
| CA-Q-514 | 514E00401 | FIELD PAINTING STRUCTURAL STEEL, FINISH COAT, AS PER PLAN | 4 | Materials | Did the Contractor provide a copy of the Superintendent's Structural Steel Painting Prequalification certificate, (class taken within last 4 years)? | 514.03 / Work Type 26 requirements | 0 | 0 | 0 | 0 | 10/1/2020 | Structures
| CA-Q-514 | 514E00401 | FIELD PAINTING STRUCTURAL STEEL, FINISH COAT, AS PER PLAN | 5 | Materials | Did the Contractor designate the quality control specialist for each structure being painted? | 514.04.A | 0 | 0 | 0 | 0 | 10/1/2020 | Structures
| CA-Q-514 | 514E00401 | FIELD PAINTING STRUCTURAL STEEL, FINISH COAT, AS PER PLAN | 6 | Materials | Did the quality control specialist provide evidence of having the proper training? NACE CIP Level 1, NACE BCI Level 1, SSPC PCS Level 1 or trained by someone certified, and WT 26 certificate. | 514.04 | 0 | 0 | 0 | 0 | 10/1/2020 | Structures
| CA-Q-514 | 514E00401 | FIELD PAINTING STRUCTURAL STEEL, FINISH COAT, AS PER PLAN | 7 | Materials | Did the quality control specialist have on site during all surface preparation and painting work: • a camera, • a profile measuring device, • a Type 2 dry film thickness gauge with calibration plates and shims, • a dew point and relative humidity measuring instrument, • a flashlight, abrasive blast visual standard and • a recording thermometer | 514.05 | 0 | 0 | 0 | 0 | 10/1/2020 | Structures
| CA-Q-514 | 514E00401 | FIELD PAINTING STRUCTURAL STEEL, FINISH COAT, AS PER PLAN | 8 | Materials | Was the quality control specialist able to climb, as necessary, to access the inspection of all the painting work? | 514.04 | 0 | 0 | 0 | 0 | 10/1/2020 | Structures
| CA-Q-514 | 514E00401 | FIELD PAINTING STRUCTURAL STEEL, FINISH COAT, AS PER PLAN | 9 | Materials | Was the Engineer or representative, provided with all the required testing equipment mentioned in 514.05, as necessary for inspection of the work? | 514.05 | 0 | 0 | 0 | 0 | 10/1/2020 | Structures
| CA-Q-514 | 514E00401 | FIELD PAINTING STRUCTURAL STEEL, FINISH COAT, AS PER PLAN | 10 | Materials | Was a PE stamped inspection access plan submitted that complies with the applicable safety requirements of The Ohio Industrial Commission and OSHA? | 514.1 | 0 | 0 | 0 | 0 | 10/1/2020 | Structures
| CA-Q-514 | 514E00401 | FIELD PAINTING STRUCTURAL STEEL, FINISH COAT, AS PER PLAN | 11 | Materials | Was the in-place inspection access equipment maintained during surface preparation and painting activities, such as scaffolding, platform lifts, bucket trucks, snooper trucks, or equivalent as approved by the Engineer? | 514.1 | 0 | 0 | 0 | 0 | 10/1/2020 | Structures
| CA-Q-514 | 514E00401 | FIELD PAINTING STRUCTURAL STEEL, FINISH COAT, AS PER PLAN | 12 | Materials | Was artificial lighting provided to supplement natural light with a minimum of 30 foot candles for inspection of the work? | 514.1 | 0 | 0 | 0 | 0 | 10/1/2020 | Structures
| CA-Q-514 | 514E00401 | FIELD PAINTING STRUCTURAL STEEL, FINISH COAT, AS PER PLAN | 13 | Materials | Did Contractor have containment/waste disposal and pollution control measures set up according to all pollution control laws, rules or regulations of Federal, State or local agencies and Item 514 (QCP #4)? | 107.19 / 514.08 / 514.13 D | 0 | 0 | 0 | 0 | 10/1/2020 | Structures
| CA-Q-514 | 514E00401 | FIELD PAINTING STRUCTURAL STEEL, FINISH COAT, AS PER PLAN | 14 | Materials | Did the Contractor have containment enclosure to completely surround the area where the existing coating will be removed and new paint applied? | 107.19 / 514.08 / 514.13 D | 0 | 0 | 0 | 0 | 10/1/2020 | Structures
| CA-Q-514 | 514E00401 | FIELD PAINTING STRUCTURAL STEEL, FINISH COAT, AS PER PLAN | 15 | Materials | Did the Contractor contain and collect all blasting debris? | 107.19 / 514.08 / 514.13 D | 0 | 0 | 0 | 0 | 10/1/2020 | Structures
| CA-Q-514 | 514E00401 | FIELD PAINTING STRUCTURAL STEEL, FINISH COAT, AS PER PLAN | 16 | Materials | Was all equipment parked on ground covers? | 514.13 D | 0 | 0 | 0 | 0 | 10/1/2020 | Structures
| CA-Q-514 | 514E00401 | FIELD PAINTING STRUCTURAL STEEL, FINISH COAT, AS PER PLAN | 17 | Materials | Did the Contractor provide the Engineer and Inspector with field wash facilities and an adequate supply of running potable water, soap, and towels for washing face and hands? | 514.13.C | 0 | 0 | 0 | 0 | 10/1/2020 | Structures
| CA-Q-514 | 514E00401 | FIELD PAINTING STRUCTURAL STEEL, FINISH COAT, AS PER PLAN | 18 | Materials | Did the Contractor store all paint components in tightly sealed containers in a dry location, at temperatures, and within the shelf life as recommended by the manufacturer? | 514.15 | 0 | 0 | 0 | 0 | 10/1/2020 | Structures
| CA-Q-514 | 514E00401 | FIELD PAINTING STRUCTURAL STEEL, FINISH COAT, AS PER PLAN | 19 | Materials | Did the paint and thinner containers have labels marked by the manufacturer showing paint identification, component, color, lot and stock number, manufacture date, and information as required by Federal and State laws? Document information concerning Prime Coat (QCP #5) on CA-S-15 and Intermediate (QCP #8) and Finish Coats (QCP #10) on CA-S-17. | 514.15 | 0 | 0 | 0 | 0 | 10/1/2020 | Structures
| CA-Q-514 | 514E00401 | FIELD PAINTING STRUCTURAL STEEL, FINISH COAT, AS PER PLAN | 20 | Materials | Did the Contactor have paint mixing and application equipment as recommended by the manufacturer? | 514.16 | 0 | 0 | 0 | 0 | 10/1/2020 | Structures
| CA-Q-514 | 514E00401 | FIELD PAINTING STRUCTURAL STEEL, FINISH COAT, AS PER PLAN | 21 | Materials | Was the thinner from the same manufacture as the paint? | 514.16 | 0 | 0 | 0 | 0 | 10/1/2020 | Structures
| CA-Q-514 | 514E00401 | FIELD PAINTING STRUCTURAL STEEL, FINISH COAT, AS PER PLAN | 22 | Materials | Were printed instructions from the manufacturer available pertaining to thinning of the paint? | 514.16 | 0 | 0 | 0 | 0 | 10/1/2020 | Structures
| CA-Q-514 | 514E00401 | FIELD PAINTING STRUCTURAL STEEL, FINISH COAT, AS PER PLAN | 23 | Coating Application - Finish Coat | Was the intermediate coat free of all defects such as holidays, pin holes, mud cracking, checking, drips, runs and sags and free of dust, dirt, grease, oil, moisture, overspray and other contaminants before applying the Finish coat? Document cleanliness on CA-S-17 Form (QCP#10). | 514.17.D / 514.17.G | 0 | 0 | 0 | 0 | 10/1/2020 | Structures
| CA-Q-514 | 514E00401 | FIELD PAINTING STRUCTURAL STEEL, FINISH COAT, AS PER PLAN | 24 | Coating Application - Finish Coat | Did the Contractor apply the Finish coat within 13 days or less of applying the Intermediate Epoxy Coat? | 514.17.G | 0 | 0 | 0 | 0 | 10/1/2020 | Structures
| CA-Q-514 | 514E00401 | FIELD PAINTING STRUCTURAL STEEL, FINISH COAT, AS PER PLAN | 25 | Coating Application - Finish Coat | Was the steel, air and paint temperature at least 50 °F while painting the steel and was the temperature maintained in the containment for the minimum times listed in 514.06.A? Document temperatures on CA-S-17 Form (QCP #10). | 514.06 | 0 | 0 | 0 | 0 | 10/1/2020 | Structures
| CA-Q-514 | 514E00401 | FIELD PAINTING STRUCTURAL STEEL, FINISH COAT, AS PER PLAN | 26 | Coating Application - Finish Coat | Was the steel temperature at least 5 degrees above dew point and dry while painting the steel? Document steel temperature and Dew Point on CA-S-17 Form (QCP #10). | 514.06 | 0 | 0 | 0 | 0 | 10/1/2020 | Structures
| CA-Q-514 | 514E00401 | FIELD PAINTING STRUCTURAL STEEL, FINISH COAT, AS PER PLAN | 27 | Coating Application - Finish Coat | Was relative humidity below 85% with no fog during application of paint? Document on CA-S-17 Form (QCP #10). | 514.06.B | 0 | 0 | 0 | 0 | 10/1/2020 | Structures
| CA-Q-514 | 514E00401 | FIELD PAINTING STRUCTURAL STEEL, FINISH COAT, AS PER PLAN | 28 | Coating Application - Finish Coat | Did the Contractor's QCS document surface cleaned prior to application of coating and environmental conditions for Finish Coat Application Form CA-S-17 (QCP#10) and sign QCS Inspection Documentation Form CA-S-7 stating this item was in compliance with the specifications? | 514.04.B / 514.06 / 514.17.D | 0 | 0 | 0 | 0 | 10/1/2020 | Structures
| CA-Q-514 | 514E00401 | FIELD PAINTING STRUCTURAL STEEL, FINISH COAT, AS PER PLAN | 29 | Coating Application - Finish Coat | For Conventional Spray Equipment, were the compressed air lines checked for oil contamination at the beginning of each shift and at 4 hour intervals by the Blotter Test? | 514.17.F | 0 | 0 | 0 | 0 | 10/1/2020 | Structures
| CA-Q-514 | 514E00401 | FIELD PAINTING STRUCTURAL STEEL, FINISH COAT, AS PER PLAN | 30 | Coating Application - Finish Coat | Were shear mixers used to mix the paint? Document on CA-S-17 Form (QCP #10). | 514.16 | 0 | 0 | 0 | 0 | 10/1/2020 | Structures
| CA-Q-514 | 514E00401 | FIELD PAINTING STRUCTURAL STEEL, FINISH COAT, AS PER PLAN | 31 | Coating Application - Finish Coat | Was the urethane used within its shelf life, within its pot life and proper thinner used in the proper portions? Document on CA-S-17 Form (QCP #10). | 514.16 | 0 | 0 | 0 | 0 | 10/1/2020 | Structures
| CA-Q-514 | 514E00401 | FIELD PAINTING STRUCTURAL STEEL, FINISH COAT, AS PER PLAN | 32 | Coating Application - Finish Coat | Did the Contractor apply wet stripe coat of urethane finish coat using brushes, daubers, small diameter rollers or sheepskins to all edges, outside corners, crevices, welds, rivets, bolts, nuts and washers prior to the spray application of the finish coating? | 514.17.E | 0 | 0 | 0 | 0 | 10/1/2020 | Structures
| CA-Q-514 | 514E00401 | FIELD PAINTING STRUCTURAL STEEL, FINISH COAT, AS PER PLAN | 33 | Coating Application - Finish Coat | Were the dry film thickness readings between 10.0 and 16.0 mils after the urethane finish coat was applied? Document on CA-S-2 Form (QCP #10). | 514.16 | 0 | 0 | 0 | 0 | 10/1/2020 | Structures
| CA-Q-514 | 514E00401 | FIELD PAINTING STRUCTURAL STEEL, FINISH COAT, AS PER PLAN | 34 | Coating Application - Finish Coat | Was the finish coat free of all defects such as holidays, pin holes, mud cracking, checking, drips, runs and sags? | 514.17.G | 0 | 0 | 0 | 0 | 10/1/2020 | Structures
| CA-Q-514 | 514E00401 | FIELD PAINTING STRUCTURAL STEEL, FINISH COAT, AS PER PLAN | 35 | Coating Application - Finish Coat | Did the Contractor's QCS document Finish coat dry film thickness for Finish Coat Application (QCP#10) on Form CA-S-2 and sign QCS Inspection Documentation Form CA-S-7 stating this item was in compliance with the specifications?. | 514.04.B / 514.20 | 0 | 0 | 0 | 0 | 10/1/2020 | Structures
| CA-Q-514 | 514E00401 | FIELD PAINTING STRUCTURAL STEEL, FINISH COAT, AS PER PLAN | 36 | Coating Application - Finish Coat | If any spot or average of 5 spots at any location of a 100 sq. ft. area exceeded the maximum spot thickness specified in 514.20, did the Contractor submit certified test data and a written statement from the paint manufacturer proving the excessive thickness was not detrimental to the coating system? | 514.2 | 0 | 0 | 0 | 0 | 10/1/2020 | Structures
| CA-Q-514 | 514E00401 | FIELD PAINTING STRUCTURAL STEEL, FINISH COAT, AS PER PLAN | 37 | Coating Application - Finish Coat | There were no instances when the QCS approved the dry film thickness and it was later found that over 20% of the spot measurements were either under the minimum or over the maximum spot thickness? | 514.04.A | 0 | 0 | 0 | 0 | 10/1/2020 | Structures
| CA-Q-514 | 514E00401 | FIELD PAINTING STRUCTURAL STEEL, FINISH COAT, AS PER PLAN | 38 | Coating Application - Finish Coat | There were no instances when the QCS approved the dry film thickness and it was later found that the thickness of any area were either under the minimum or over the maximum specification thickness? | 514.04.A | 0 | 0 | 0 | 0 | 10/1/2020 | Structures
| CA-Q-514 | 514E00401 | FIELD PAINTING STRUCTURAL STEEL, FINISH COAT, AS PER PLAN | 39 | Coating Application - Finish Coat | There were not at least two separate occurrences when the QCS approved the surface preparation and it was later found that the surface was either not properly profiled or properly cleaned? | 514.04.A | 0 | 0 | 0 | 0 | 10/1/2020 | Structures
| CA-Q-514 | 514E00401 | FIELD PAINTING STRUCTURAL STEEL, FINISH COAT, AS PER PLAN | 40 | Coating Application - Finish Coat | There were not at least two separate occurrences of the QCS performing production duties while production work was taking place, (only allowed to do Quality Control work)? | 514.04.A | 0 | 0 | 0 | 0 | 10/1/2020 | Structures
| CA-Q-514 | 514E00401 | FIELD PAINTING STRUCTURAL STEEL, FINISH COAT, AS PER PLAN | 41 | Coating Application - Finish Coat | There were not at least two separate occurrences when the QCS failed to perform duties related to quality control? | 514.04.A | 0 | 0 | 0 | 0 | 10/1/2020 | Structures
| CA-Q-514 | 514E00401 | FIELD PAINTING STRUCTURAL STEEL, FINISH COAT, AS PER PLAN | 42 | Coating Application - Finish Coat | For OZEU system, did Engineer select areas for destructive testing, describe condition of painted surface and perform dry film thickness testing at those areas? Document the Final Destructive Tests (QCP #11) on Form CA-S-18. | 514.21 | 0 | 0 | 0 | 0 | 10/1/2020 | Structures
| CA-Q-514 | 514E00401 | FIELD PAINTING STRUCTURAL STEEL, FINISH COAT, AS PER PLAN | 43 | Coating Application - Finish Coat | For OZEU system, did the Contractor remove at least 9 sq. inches of new coating by scraping, sanding or solvent at areas selected by the Engineer for destructive testing? Document the Final Destructive Tests (QCP #11) on Form CA-S-18. | 514.21 | 0 | 0 | 0 | 0 | 10/1/2020 | Structures
| CA-Q-514 | 514E00401 | FIELD PAINTING STRUCTURAL STEEL, FINISH COAT, AS PER PLAN | 44 | Coating Application - Finish Coat | For OZEU system, at the destructive test locations, was the exposed steel in a SSPC-SP-10 Near White condition with no volume of rust, paint, or mill scale? Document the Final Destructive Tests (QCP #11) on Form CA-S-18. | 514.21 | 0 | 0 | 0 | 0 | 10/1/2020 | Structures
| CA-Q-514 | 514E00401 | FIELD PAINTING STRUCTURAL STEEL, FINISH COAT, AS PER PLAN | 45 | Coating Application - Finish Coat | Less than 15% of the destructive testing areas were not in complete conformance with the specifications? Document the Final Acceptance (QCP #11) on Form CA-S-19 | 514.21 | 0 | 0 | 0 | 0 | 10/1/2020 | Structures
| CA-Q-514 | 514E00401 | FIELD PAINTING STRUCTURAL STEEL, FINISH COAT, AS PER PLAN | 46 | Coating Application - Finish Coat | Were all defective or damaged areas properly repaired, by retexturing the steel to near white condition with 1.5 to 3.5 mil profile, feathering to expose a minimum of 1/2 inch of each coat, applying organic zinc over exposed steel and zinc, epoxy over exposed zinc and epoxy, and urethane over exposed epoxy and urethane? | 514.22 | 0 | 0 | 0 | 0 | 10/1/2020 | Structures
| CA-Q-514 | 514E00504 | GRINDING FINS, TEARS, SLIVERS ON EXISTING STRUCTURAL STEEL | 1 | General Inspection | Was the quality control specialist listed on the approved Quality Control Specialist list on ODOT's website? Document the Quality Control Specialist's information on Form CA-S-11. | 514.04 | 0 | 0 | 0 | 0 | 10/1/2020 | Structures
| CA-Q-514 | 514E00504 | GRINDING FINS, TEARS, SLIVERS ON EXISTING STRUCTURAL STEEL | 2 | General Inspection | Were the exposed edges of all beams and girders ground to a radius of 1/8 inch ± 1/16 inch? Document Grinding of Flange Edges (QCP #2) on Form CA-S-12. | 514.13.B | 0 | 0 | 0 | 0 | 10/1/2020 | Structures
| CA-Q-514 | 514E00504 | GRINDING FINS, TEARS, SLIVERS ON EXISTING STRUCTURAL STEEL | 3 | General Inspection | Did Contractor's QCS document Grinding Flange Edges (QCP#2) on Form CA-S-12 and sign QCS Inspection Documentation Form CA-S-7 stating this item was in compliance with the specifications? | 514.04.B / 514.13.B | 0 | 0 | 0 | 0 | 10/1/2020 | Structures
| CA-Q-514 | 514E00505 | GRINDING FINS, TEARS, SLIVERS ON EXISTING STRUCTURAL STEEL, AS PER PLAN | 1 | General Inspection | Was the quality control specialist listed on the approved Quality Control Specialist list on ODOT's website? Document the Quality Control Specialist's information on Form CA-S-11. | 514.04 | 0 | 0 | 0 | 0 | 10/1/2020 | Structures
| CA-Q-514 | 514E00505 | GRINDING FINS, TEARS, SLIVERS ON EXISTING STRUCTURAL STEEL, AS PER PLAN | 2 | General Inspection | Were the exposed edges of all beams and girders ground to a radius of 1/8 inch ± 1/16 inch? Document Grinding of Flange Edges (QCP #2) on Form CA-S-12. | 514.13.B | 0 | 0 | 0 | 0 | 10/1/2020 | Structures
| CA-Q-514 | 514E00505 | GRINDING FINS, TEARS, SLIVERS ON EXISTING STRUCTURAL STEEL, AS PER PLAN | 3 | General Inspection | Did Contractor's QCS document Grinding Flange Edges (QCP#2) on Form CA-S-12 and sign QCS Inspection Documentation Form CA-S-7 stating this item was in compliance with the specifications? | 514.04.B / 514.13.B | 0 | 0 | 0 | 0 | 10/1/2020 | Structures
| CA-Q-514 | 514E00800 | FIELD PAINTING STRUCTURAL STEEL, INTERMEDIATE COAT | 1 | General Inspection | Was the quality control specialist listed on the approved Quality Control Specialist list on ODOT's website? Document the Quality Control Specialist's information on Form CA-S-11. | 514.04 | 0 | 0 | 0 | 0 | 10/1/2020 | Structures
| CA-Q-514 | 514E00800 | FIELD PAINTING STRUCTURAL STEEL, INTERMEDIATE COAT | 2 | Materials | Did the Contractor/Fabricator provide structural steel paint listed on OMM's QPL for Inorganic Zinc, according to 708.01, Organic Zinc, Epoxy and Urethane according to 708.02? Document type of paint used, manufacturer and product names. | 514.02 / 708.01 / 708.02 | 0 | 0 | 0 | 0 | 10/1/2020 | Structures
| CA-Q-514 | 514E00800 | FIELD PAINTING STRUCTURAL STEEL, INTERMEDIATE COAT | 3 | Materials | Did the Contractor/Fabricator provide Material Safety Data sheets for all the paints, caulks, thinners, solvents and abrasives used on the project? | 514.09 | 0 | 0 | 0 | 0 | 10/1/2020 | Structures
| CA-Q-514 | 514E00800 | FIELD PAINTING STRUCTURAL STEEL, INTERMEDIATE COAT | 4 | Materials | Did the Contractor provide a copy of the Superintendent's Structural Steel Painting Prequalification certificate, (class taken within last 4 years)? | 514.03 / Work Type 26 requirements | 0 | 0 | 0 | 0 | 10/1/2020 | Structures
| CA-Q-514 | 514E00800 | FIELD PAINTING STRUCTURAL STEEL, INTERMEDIATE COAT | 5 | Materials | Did the Contractor designate the quality control specialist for each structure being painted? | 514.04.A | 0 | 0 | 0 | 0 | 10/1/2020 | Structures
| CA-Q-514 | 514E00800 | FIELD PAINTING STRUCTURAL STEEL, INTERMEDIATE COAT | 6 | Materials | Did the quality control specialist provide evidence of having the proper training? NACE CIP Level 1, NACE BCI Level 1, SSPC PCS Level 1 or trained by someone certified, and WT 26 certificate. | 514.04 | 0 | 0 | 0 | 0 | 10/1/2020 | Structures
| CA-Q-514 | 514E00800 | FIELD PAINTING STRUCTURAL STEEL, INTERMEDIATE COAT | 7 | Materials | Did the quality control specialist have on site during all surface preparation and painting work: • a camera, • a profile measuring device, • a Type 2 dry film thickness gauge with calibration plates and shims, • a dew point and relative humidity measuring instrument, • a flashlight, abrasive blast visual standard and • a recording thermometer | 514.05 | 0 | 0 | 0 | 0 | 10/1/2020 | Structures
| CA-Q-514 | 514E00800 | FIELD PAINTING STRUCTURAL STEEL, INTERMEDIATE COAT | 8 | Materials | Was the quality control specialist able to climb, as necessary, to access the inspection of all the painting work? | 514.04 | 0 | 0 | 0 | 0 | 10/1/2020 | Structures
| CA-Q-514 | 514E00800 | FIELD PAINTING STRUCTURAL STEEL, INTERMEDIATE COAT | 9 | Materials | Was the Engineer or representative, provided with all the required testing equipment mentioned in 514.05, as necessary for inspection of the work? | 514.05 | 0 | 0 | 0 | 0 | 10/1/2020 | Structures
| CA-Q-514 | 514E00800 | FIELD PAINTING STRUCTURAL STEEL, INTERMEDIATE COAT | 10 | Materials | Was a PE stamped inspection access plan submitted that complies with the applicable safety requirements of The Ohio Industrial Commission and OSHA? | 514.1 | 0 | 0 | 0 | 0 | 10/1/2020 | Structures
| CA-Q-514 | 514E00800 | FIELD PAINTING STRUCTURAL STEEL, INTERMEDIATE COAT | 11 | Materials | Was the in-place inspection access equipment maintained during surface preparation and painting activities, such as scaffolding, platform lifts, bucket trucks, snooper trucks, or equivalent as approved by the Engineer? | 514.1 | 0 | 0 | 0 | 0 | 10/1/2020 | Structures
| CA-Q-514 | 514E00800 | FIELD PAINTING STRUCTURAL STEEL, INTERMEDIATE COAT | 12 | Materials | Was artificial lighting provided to supplement natural light with a minimum of 30 foot candles for inspection of the work? | 514.1 | 0 | 0 | 0 | 0 | 10/1/2020 | Structures
| CA-Q-514 | 514E00800 | FIELD PAINTING STRUCTURAL STEEL, INTERMEDIATE COAT | 13 | Materials | Was all equipment parked on ground covers? | 514.13 D | 0 | 0 | 0 | 0 | 10/1/2020 | Structures
| CA-Q-514 | 514E00800 | FIELD PAINTING STRUCTURAL STEEL, INTERMEDIATE COAT | 14 | Materials | Did the Contractor provide the Engineer and Inspector with field wash facilities and an adequate supply of running potable water, soap, and towels for washing face and hands? | 514.13.C | 0 | 0 | 0 | 0 | 10/1/2020 | Structures
| CA-Q-514 | 514E00800 | FIELD PAINTING STRUCTURAL STEEL, INTERMEDIATE COAT | 15 | Materials | For field blasting, did the Contractor have a recyclable steel grit, or a recyclable natural mineral, low dusting abrasive as described in 514.13.C? Document type of grit and size on (QCP #3) CA-S-13 Form. | 514.13.C | 0 | 0 | 0 | 0 | 10/1/2020 | Structures
| CA-Q-514 | 514E00800 | FIELD PAINTING STRUCTURAL STEEL, INTERMEDIATE COAT | 16 | Materials | For field blasting, did the Contractor have equipment specifically designed for cleaning the abrasive of paint chips, rust, mill scale, and other foreign material after each use and before each reuse? | 514.13.C | 0 | 0 | 0 | 0 | 10/1/2020 | Structures
| CA-Q-514 | 514E00800 | FIELD PAINTING STRUCTURAL STEEL, INTERMEDIATE COAT | 17 | Materials | Did the Contractor store all paint components in tightly sealed containers in a dry location, at temperatures, and within the shelf life as recommended by the manufacturer? | 514.15 | 0 | 0 | 0 | 0 | 10/1/2020 | Structures
| CA-Q-514 | 514E00800 | FIELD PAINTING STRUCTURAL STEEL, INTERMEDIATE COAT | 18 | Materials | Did the paint and thinner containers have labels marked by the manufacturer showing paint identification, component, color, lot and stock number, manufacture date, and information as required by Federal and State laws? Document information concerning Prime Coat (QCP #5) on CA-S-15 and Intermediate (QCP #8) and Finish Coats (QCP #10) on CA-S-17. | 514.15 | 0 | 0 | 0 | 0 | 10/1/2020 | Structures
| CA-Q-514 | 514E00800 | FIELD PAINTING STRUCTURAL STEEL, INTERMEDIATE COAT | 19 | Materials | Did the Contactor have paint mixing and application equipment as recommended by the manufacturer? | 514.16 | 0 | 0 | 0 | 0 | 10/1/2020 | Structures
| CA-Q-514 | 514E00800 | FIELD PAINTING STRUCTURAL STEEL, INTERMEDIATE COAT | 20 | Materials | Was the thinner from the same manufacture as the paint? | 514.16 | 0 | 0 | 0 | 0 | 10/1/2020 | Structures
| CA-Q-514 | 514E00800 | FIELD PAINTING STRUCTURAL STEEL, INTERMEDIATE COAT | 21 | Materials | Were printed instructions from the manufacturer available pertaining to thinning of the paint? | 514.16 | 0 | 0 | 0 | 0 | 10/1/2020 | Structures
| CA-Q-514 | 514E00800 | FIELD PAINTING STRUCTURAL STEEL, INTERMEDIATE COAT | 22 | Coating Application - Intermediate Coat | After application of the prime coat, if there were any fins, tears or slivers evident, were they removed by grounding to a profile of 1.5 to 3.5 mils and the areas reprimed? Document Removing Fins, Tears and Slivers (QCP#6) on CA-S-16 Form. | 514.18 | 0 | 0 | 0 | 0 | 10/1/2020 | Structures
| CA-Q-514 | 514E00800 | FIELD PAINTING STRUCTURAL STEEL, INTERMEDIATE COAT | 23 | Coating Application - Intermediate Coat | Did Contractor's QCS document Removing Fins, Tears and Slivers on Form CA-S-16 (QCP#6) and sign QCS Inspection Documentation Form CA-S-7 stating this item was in compliance with the specifications? | 514.04.B / 514.18 | 0 | 0 | 0 | 0 | 10/1/2020 | Structures
| CA-Q-514 | 514E00800 | FIELD PAINTING STRUCTURAL STEEL, INTERMEDIATE COAT | 24 | Coating Application - Intermediate Coat | Was the prime coat free of all defects such as holidays, pin holes, mud cracking, checking, drips, runs and sags and free of dust, dirt, grease, oil, moisture, overspray and other contaminants before applying the Intermediate coat? Document cleanliness on CA-S-17 Form (QCP#8). | 514.17.D. / 514.17.G | 0 | 0 | 0 | 0 | 10/1/2020 | Structures
| CA-Q-514 | 514E00800 | FIELD PAINTING STRUCTURAL STEEL, INTERMEDIATE COAT | 25 | Coating Application - Intermediate Coat | If the prime coat was organic zinc, did the Contractor apply the intermediate coat within 30 days or less of applying the organic zinc? | 514.17.G | 0 | 0 | 0 | 0 | 10/1/2020 | Structures
| CA-Q-514 | 514E00800 | FIELD PAINTING STRUCTURAL STEEL, INTERMEDIATE COAT | 26 | Coating Application - Intermediate Coat | If the prime coat was inorganic zinc, did the Contractor wash the shop primed steel within 30 days of applying the intermediate coat? (QCP #7) | 514.14 | 0 | 0 | 0 | 0 | 10/1/2020 | Structures
| CA-Q-514 | 514E00800 | FIELD PAINTING STRUCTURAL STEEL, INTERMEDIATE COAT | 27 | Coating Application - Intermediate Coat | Was the steel, air and paint temperature at least 50 °F while painting the steel and was the temperature maintained in the containment for the minimum times listed in 514.06.A? Document temperatures on CA-S-17 Form (QCP #8). | 514.06 | 0 | 0 | 0 | 0 | 10/1/2020 | Structures
| CA-Q-514 | 514E00800 | FIELD PAINTING STRUCTURAL STEEL, INTERMEDIATE COAT | 28 | Coating Application - Intermediate Coat | Was the steel temperature at least 5 degrees above dew point and dry while painting the steel? Document steel temperature and Dew Point on CA-S-17 Form (QCP #8). | 514.06 | 0 | 0 | 0 | 0 | 10/1/2020 | Structures
| CA-Q-514 | 514E00800 | FIELD PAINTING STRUCTURAL STEEL, INTERMEDIATE COAT | 29 | Coating Application - Intermediate Coat | Was relative humidity below 85% with no fog during application of paint? Document on CA-S-17 Form (QCP #8). | 514.06.B | 0 | 0 | 0 | 0 | 10/1/2020 | Structures
| CA-Q-514 | 514E00800 | FIELD PAINTING STRUCTURAL STEEL, INTERMEDIATE COAT | 30 | Coating Application - Intermediate Coat | Did Contractor's QCS document surface cleaned prior to application of coating and environmental conditions for Intermediate Coat Application Form CA-S-17 (QCP#8) and sign QCS Inspection Documentation Form CA-S-7 stating this item was in compliance with the specifications? | 514.04.B / 514.06 / 514.17.D | 0 | 0 | 0 | 0 | 10/1/2020 | Structures
| CA-Q-514 | 514E00800 | FIELD PAINTING STRUCTURAL STEEL, INTERMEDIATE COAT | 31 | Coating Application - Intermediate Coat | For Conventional Spray Equipment, were the compressed air lines checked for oil contamination at the beginning of each shift and at 4 hour intervals by the Blotter Test? | 514.17.F | 0 | 0 | 0 | 0 | 10/1/2020 | Structures
| CA-Q-514 | 514E00800 | FIELD PAINTING STRUCTURAL STEEL, INTERMEDIATE COAT | 32 | Coating Application - Intermediate Coat | Were shear mixers used to mix the paint? Document on CA-S-17 Form (QCP #8). | 514.16 | 0 | 0 | 0 | 0 | 10/1/2020 | Structures
| CA-Q-514 | 514E00800 | FIELD PAINTING STRUCTURAL STEEL, INTERMEDIATE COAT | 33 | Coating Application - Intermediate Coat | Was the epoxy used within its shelf life, within its pot life and proper thinner used in the proper portions? Document on CA-S-17 Form (QCP #8). | 514.16 | 0 | 0 | 0 | 0 | 10/1/2020 | Structures
| CA-Q-514 | 514E00800 | FIELD PAINTING STRUCTURAL STEEL, INTERMEDIATE COAT | 34 | Coating Application - Intermediate Coat | Did the Contractor apply wet stripe coat of epoxy intermediate coat using brushes, daubers, small diameter rollers or sheepskins to all edges, outside corners, crevices, welds, rivets, bolts, nuts and washers prior to the spray application of the intermediate coating? | 514.17.E | 0 | 0 | 0 | 0 | 10/1/2020 | Structures
| CA-Q-514 | 514E00800 | FIELD PAINTING STRUCTURAL STEEL, INTERMEDIATE COAT | 35 | Coating Application - Intermediate Coat | Were the dry film thickness readings between 8.0 and 12.0 mils after the epoxy intermediate coat was applied? Document on CA-S-2 Form (QCP #8). | 514.16 | 0 | 0 | 0 | 0 | 10/1/2020 | Structures
| CA-Q-514 | 514E00800 | FIELD PAINTING STRUCTURAL STEEL, INTERMEDIATE COAT | 36 | Coating Application - Intermediate Coat | Did the Contractor's QCS document intermediate coat dry film thickness for Intermediate Coat Application (QCP#8) on Form CA-S-2 and sign QCS Inspection Documentation Form CA-S-7 stating this item was in compliance with the specifications? | 514.04.B / 514.20 | 0 | 0 | 0 | 0 | 10/1/2020 | Structures
| CA-Q-514 | 514E00800 | FIELD PAINTING STRUCTURAL STEEL, INTERMEDIATE COAT | 37 | Coating Application - Intermediate Coat | If there were any gaps up to 1/2 inch wide, between adjacent coated steel surfaces, after application of the intermediate coat, were they caulked? Document on CA-S-16 Form (QCP#9). | 514.17.A / 514.19 | 0 | 0 | 0 | 0 | 10/1/2020 | Structures
| CA-Q-514 | 514E00800 | FIELD PAINTING STRUCTURAL STEEL, INTERMEDIATE COAT | 38 | Coating Application - Intermediate Coat | Did the Contractor's QCS document Caulking for (QCP#9) on CA-S-16 Form and sign QCS Inspection Documentation Form CA-S-7 stating this item was in compliance with the specifications? | 514.04.B / 514.19 | 0 | 0 | 0 | 0 | 10/1/2020 | Structures
| CA-Q-514 | 514E00850 | FIELD PAINTING STRUCTURAL STEEL, FINISH COAT | 1 | General | Was the quality control specialist listed on the approved Quality Control Specialist list on ODOT's website? Document the Quality Control Specialist's information on Form CA-S-11. | 514.04 | 0 | 0 | 0 | 0 | 10/1/2020 | Structures
| CA-Q-514 | 514E00850 | FIELD PAINTING STRUCTURAL STEEL, FINISH COAT | 2 | Materials | Did the Contractor/Fabricator provide structural steel paint listed on OMM's QPL for Inorganic Zinc, according to 708.01, Organic Zinc, Epoxy and Urethane according to 708.02? Document type of paint used, manufacturer and product names. | 514.02 / 708.01 / 708.02 | 0 | 0 | 0 | 0 | 10/1/2020 | Structures
| CA-Q-514 | 514E00850 | FIELD PAINTING STRUCTURAL STEEL, FINISH COAT | 3 | Materials | Did the Contractor/Fabricator provide Material Safety Data sheets for all the paints, caulks, thinners, solvents and abrasives used on the project? | 514.09 | 0 | 0 | 0 | 0 | 10/1/2020 | Structures
| CA-Q-514 | 514E00850 | FIELD PAINTING STRUCTURAL STEEL, FINISH COAT | 4 | Materials | Did the Contractor provide a copy of the Superintendent's Structural Steel Painting Prequalification certificate, (class taken within last 4 years)? | 514.03 / Work Type 26 requirements | 0 | 0 | 0 | 0 | 10/1/2020 | Structures
| CA-Q-514 | 514E00850 | FIELD PAINTING STRUCTURAL STEEL, FINISH COAT | 5 | Materials | Did the Contractor designate the quality control specialist for each structure being painted? | 514.04.A | 0 | 0 | 0 | 0 | 10/1/2020 | Structures
| CA-Q-514 | 514E00850 | FIELD PAINTING STRUCTURAL STEEL, FINISH COAT | 6 | Materials | Did the quality control specialist provide evidence of having the proper training? NACE CIP Level 1, NACE BCI Level 1, SSPC PCS Level 1 or trained by someone certified, and WT 26 certificate. | 514.04 | 0 | 0 | 0 | 0 | 10/1/2020 | Structures
| CA-Q-514 | 514E00850 | FIELD PAINTING STRUCTURAL STEEL, FINISH COAT | 7 | Materials | Did the quality control specialist have on site during all surface preparation and painting work: • a camera, • a profile measuring device, • a Type 2 dry film thickness gauge with calibration plates and shims, • a dew point and relative humidity measuring instrument, • a flashlight, abrasive blast visual standard and • a recording thermometer | 514.05 | 0 | 0 | 0 | 0 | 10/1/2020 | Structures
| CA-Q-514 | 514E00850 | FIELD PAINTING STRUCTURAL STEEL, FINISH COAT | 8 | Materials | Was the quality control specialist able to climb, as necessary, to access the inspection of all the painting work? | 514.04 | 0 | 0 | 0 | 0 | 10/1/2020 | Structures
| CA-Q-514 | 514E00850 | FIELD PAINTING STRUCTURAL STEEL, FINISH COAT | 9 | Materials | Was the Engineer or representative, provided with all the required testing equipment mentioned in 514.05, as necessary for inspection of the work? | 514.05 | 0 | 0 | 0 | 0 | 10/1/2020 | Structures
| CA-Q-514 | 514E00850 | FIELD PAINTING STRUCTURAL STEEL, FINISH COAT | 10 | Materials | Was a PE stamped inspection access plan submitted that complies with the applicable safety requirements of The Ohio Industrial Commission and OSHA? | 514.1 | 0 | 0 | 0 | 0 | 10/1/2020 | Structures
| CA-Q-514 | 514E00850 | FIELD PAINTING STRUCTURAL STEEL, FINISH COAT | 11 | Materials | Was the in-place inspection access equipment maintained during surface preparation and painting activities, such as scaffolding, platform lifts, bucket trucks, snooper trucks, or equivalent as approved by the Engineer? | 514.1 | 0 | 0 | 0 | 0 | 10/1/2020 | Structures
| CA-Q-514 | 514E00850 | FIELD PAINTING STRUCTURAL STEEL, FINISH COAT | 12 | Materials | Was artificial lighting provided to supplement natural light with a minimum of 30 foot candles for inspection of the work? | 514.1 | 0 | 0 | 0 | 0 | 10/1/2020 | Structures
| CA-Q-514 | 514E00850 | FIELD PAINTING STRUCTURAL STEEL, FINISH COAT | 13 | Materials | Did Contractor have containment/waste disposal and pollution control measures set up according to all pollution control laws, rules or regulations of Federal, State or local agencies and Item 514 (QCP #4)? | 107.19 / 514.08 / 514.13 D | 0 | 0 | 0 | 0 | 10/1/2020 | Structures
| CA-Q-514 | 514E00850 | FIELD PAINTING STRUCTURAL STEEL, FINISH COAT | 14 | Materials | Did the Contractor have containment enclosure to completely surround the area where the existing coating will be removed and new paint applied? | 107.19 / 514.08 / 514.13 D | 0 | 0 | 0 | 0 | 10/1/2020 | Structures
| CA-Q-514 | 514E00850 | FIELD PAINTING STRUCTURAL STEEL, FINISH COAT | 15 | Materials | Did the Contractor contain and collect all blasting debris? | 107.19 / 514.08 / 514.13 D | 0 | 0 | 0 | 0 | 10/1/2020 | Structures
| CA-Q-514 | 514E00850 | FIELD PAINTING STRUCTURAL STEEL, FINISH COAT | 16 | Materials | Was all equipment parked on ground covers? | 514.13 D | 0 | 0 | 0 | 0 | 10/1/2020 | Structures
| CA-Q-514 | 514E00850 | FIELD PAINTING STRUCTURAL STEEL, FINISH COAT | 17 | Materials | Did the Contractor provide the Engineer and Inspector with field wash facilities and an adequate supply of running potable water, soap, and towels for washing face and hands? | 514.13.C | 0 | 0 | 0 | 0 | 10/1/2020 | Structures
| CA-Q-514 | 514E00850 | FIELD PAINTING STRUCTURAL STEEL, FINISH COAT | 18 | Materials | Did the Contractor store all paint components in tightly sealed containers in a dry location, at temperatures, and within the shelf life as recommended by the manufacturer? | 514.15 | 0 | 0 | 0 | 0 | 10/1/2020 | Structures
| CA-Q-514 | 514E00850 | FIELD PAINTING STRUCTURAL STEEL, FINISH COAT | 19 | Materials | Did the paint and thinner containers have labels marked by the manufacturer showing paint identification, component, color, lot and stock number, manufacture date, and information as required by Federal and State laws? Document information concerning Prime Coat (QCP #5) on CA-S-15 and Intermediate (QCP #8) and Finish Coats (QCP #10) on CA-S-17. | 514.15 | 0 | 0 | 0 | 0 | 10/1/2020 | Structures
| CA-Q-514 | 514E00850 | FIELD PAINTING STRUCTURAL STEEL, FINISH COAT | 20 | Materials | Did the Contactor have paint mixing and application equipment as recommended by the manufacturer? | 514.16 | 0 | 0 | 0 | 0 | 10/1/2020 | Structures
| CA-Q-514 | 514E00850 | FIELD PAINTING STRUCTURAL STEEL, FINISH COAT | 21 | Materials | Was the thinner from the same manufacture as the paint? | 514.16 | 0 | 0 | 0 | 0 | 10/1/2020 | Structures
| CA-Q-514 | 514E00850 | FIELD PAINTING STRUCTURAL STEEL, FINISH COAT | 22 | Materials | Were printed instructions from the manufacturer available pertaining to thinning of the paint? | 514.16 | 0 | 0 | 0 | 0 | 10/1/2020 | Structures
| CA-Q-514 | 514E00850 | FIELD PAINTING STRUCTURAL STEEL, FINISH COAT | 23 | Coating Application - Finish Coat | Was the intermediate coat free of all defects such as holidays, pin holes, mud cracking, checking, drips, runs and sags and free of dust, dirt, grease, oil, moisture, overspray and other contaminants before applying the Finish coat? Document cleanliness on CA-S-17 Form (QCP#10). | 514.17.D / 514.17.G | 0 | 0 | 0 | 0 | 10/1/2020 | Structures
| CA-Q-514 | 514E00850 | FIELD PAINTING STRUCTURAL STEEL, FINISH COAT | 24 | Coating Application - Finish Coat | Did the Contractor apply the Finish coat within 13 days or less of applying the Intermediate Epoxy Coat? | 514.17.G | 0 | 0 | 0 | 0 | 10/1/2020 | Structures
| CA-Q-514 | 514E00850 | FIELD PAINTING STRUCTURAL STEEL, FINISH COAT | 25 | Coating Application - Finish Coat | Was the steel, air and paint temperature at least 50 °F while painting the steel and was the temperature maintained in the containment for the minimum times listed in 514.06.A? Document temperatures on CA-S-17 Form (QCP #10). | 514.06 | 0 | 0 | 0 | 0 | 10/1/2020 | Structures
| CA-Q-514 | 514E00850 | FIELD PAINTING STRUCTURAL STEEL, FINISH COAT | 26 | Coating Application - Finish Coat | Was the steel temperature at least 5 degrees above dew point and dry while painting the steel? Document steel temperature and Dew Point on CA-S-17 Form (QCP #10). | 514.06 | 0 | 0 | 0 | 0 | 10/1/2020 | Structures
| CA-Q-514 | 514E00850 | FIELD PAINTING STRUCTURAL STEEL, FINISH COAT | 27 | Coating Application - Finish Coat | Was relative humidity below 85% with no fog during application of paint? Document on CA-S-17 Form (QCP #10). | 514.06.B | 0 | 0 | 0 | 0 | 10/1/2020 | Structures
| CA-Q-514 | 514E00850 | FIELD PAINTING STRUCTURAL STEEL, FINISH COAT | 28 | Coating Application - Finish Coat | Did the Contractor's QCS document surface cleaned prior to application of coating and environmental conditions for Finish Coat Application Form CA-S-17 (QCP#10) and sign QCS Inspection Documentation Form CA-S-7 stating this item was in compliance with the specifications? | 514.04.B / 514.06 / 514.17.D | 0 | 0 | 0 | 0 | 10/1/2020 | Structures
| CA-Q-514 | 514E00850 | FIELD PAINTING STRUCTURAL STEEL, FINISH COAT | 29 | Coating Application - Finish Coat | For Conventional Spray Equipment, were the compressed air lines checked for oil contamination at the beginning of each shift and at 4 hour intervals by the Blotter Test? | 514.17.F | 0 | 0 | 0 | 0 | 10/1/2020 | Structures
| CA-Q-514 | 514E00850 | FIELD PAINTING STRUCTURAL STEEL, FINISH COAT | 30 | Coating Application - Finish Coat | Were shear mixers used to mix the paint? Document on CA-S-17 Form (QCP #10). | 514.16 | 0 | 0 | 0 | 0 | 10/1/2020 | Structures
| CA-Q-514 | 514E00850 | FIELD PAINTING STRUCTURAL STEEL, FINISH COAT | 31 | Coating Application - Finish Coat | Was the urethane used within its shelf life, within its pot life and proper thinner used in the proper portions? Document on CA-S-17 Form (QCP #10). | 514.16 | 0 | 0 | 0 | 0 | 10/1/2020 | Structures
| CA-Q-514 | 514E00850 | FIELD PAINTING STRUCTURAL STEEL, FINISH COAT | 32 | Coating Application - Finish Coat | Did the Contractor apply wet stripe coat of urethane finish coat using brushes, daubers, small diameter rollers or sheepskins to all edges, outside corners, crevices, welds, rivets, bolts, nuts and washers prior to the spray application of the finish coating? | 514.17.E | 0 | 0 | 0 | 0 | 10/1/2020 | Structures
| CA-Q-514 | 514E00850 | FIELD PAINTING STRUCTURAL STEEL, FINISH COAT | 33 | Coating Application - Finish Coat | Were the dry film thickness readings between 10.0 and 16.0 mils after the urethane finish coat was applied? Document on CA-S-2 Form (QCP #10). | 514.16 | 0 | 0 | 0 | 0 | 10/1/2020 | Structures
| CA-Q-514 | 514E00850 | FIELD PAINTING STRUCTURAL STEEL, FINISH COAT | 34 | Coating Application - Finish Coat | Was the finish coat free of all defects such as holidays, pin holes, mud cracking, checking, drips, runs and sags? | 514.17.G | 0 | 0 | 0 | 0 | 10/1/2020 | Structures
| CA-Q-514 | 514E00850 | FIELD PAINTING STRUCTURAL STEEL, FINISH COAT | 35 | Coating Application - Finish Coat | Did the Contractor's QCS document Finish coat dry film thickness for Finish Coat Application (QCP#10) on Form CA-S-2 and sign QCS Inspection Documentation Form CA-S-7 stating this item was in compliance with the specifications?. | 514.04.B / 514.20 | 0 | 0 | 0 | 0 | 10/1/2020 | Structures
| CA-Q-514 | 514E00850 | FIELD PAINTING STRUCTURAL STEEL, FINISH COAT | 36 | Coating Application - Finish Coat | If any spot or average of 5 spots at any location of a 100 sq. ft. area exceeded the maximum spot thickness specified in 514.20, did the Contractor submit certified test data and a written statement from the paint manufacturer proving the excessive thickness was not detrimental to the coating system? | 514.2 | 0 | 0 | 0 | 0 | 10/1/2020 | Structures
| CA-Q-514 | 514E00850 | FIELD PAINTING STRUCTURAL STEEL, FINISH COAT | 37 | Coating Application - Finish Coat | There were no instances when the QCS approved the dry film thickness and it was later found that over 20% of the spot measurements were either under the minimum or over the maximum spot thickness? | 514.04.A | 0 | 0 | 0 | 0 | 10/1/2020 | Structures
| CA-Q-514 | 514E00850 | FIELD PAINTING STRUCTURAL STEEL, FINISH COAT | 38 | Coating Application - Finish Coat | There were no instances when the QCS approved the dry film thickness and it was later found that the thickness of any area were either under the minimum or over the maximum specification thickness? | 514.04.A | 0 | 0 | 0 | 0 | 10/1/2020 | Structures
| CA-Q-514 | 514E00850 | FIELD PAINTING STRUCTURAL STEEL, FINISH COAT | 39 | Coating Application - Finish Coat | There were not at least two separate occurrences when the QCS approved the surface preparation and it was later found that the surface was either not properly profiled or properly cleaned? | 514.04.A | 0 | 0 | 0 | 0 | 10/1/2020 | Structures
| CA-Q-514 | 514E00850 | FIELD PAINTING STRUCTURAL STEEL, FINISH COAT | 40 | Coating Application - Finish Coat | There were not at least two separate occurrences of the QCS performing production duties while production work was taking place, (only allowed to do Quality Control work)? | 514.04.A | 0 | 0 | 0 | 0 | 10/1/2020 | Structures
| CA-Q-514 | 514E00850 | FIELD PAINTING STRUCTURAL STEEL, FINISH COAT | 41 | Coating Application - Finish Coat | There were not at least two separate occurrences when the QCS failed to perform duties related to quality control? | 514.04.A | 0 | 0 | 0 | 0 | 10/1/2020 | Structures
| CA-Q-514 | 514E00850 | FIELD PAINTING STRUCTURAL STEEL, FINISH COAT | 42 | Coating Application - Finish Coat | For OZEU system, did Engineer select areas for destructive testing, describe condition of painted surface and perform dry film thickness testing at those areas? Document the Final Destructive Tests (QCP #11) on Form CA-S-18. | 514.21 | 0 | 0 | 0 | 0 | 10/1/2020 | Structures
| CA-Q-514 | 514E00850 | FIELD PAINTING STRUCTURAL STEEL, FINISH COAT | 43 | Coating Application - Finish Coat | For OZEU system, did the Contractor remove at least 9 sq. inches of new coating by scraping, sanding or solvent at areas selected by the Engineer for destructive testing? Document the Final Destructive Tests (QCP #11) on Form CA-S-18. | 514.21 | 0 | 0 | 0 | 0 | 10/1/2020 | Structures
| CA-Q-514 | 514E00850 | FIELD PAINTING STRUCTURAL STEEL, FINISH COAT | 44 | Coating Application - Finish Coat | For OZEU system, at the destructive test locations, was the exposed steel in a SSPC-SP-10 Near White condition with no volume of rust, paint, or mill scale? Document the Final Destructive Tests (QCP #11) on Form CA-S-18. | 514.21 | 0 | 0 | 0 | 0 | 10/1/2020 | Structures
| CA-Q-514 | 514E00850 | FIELD PAINTING STRUCTURAL STEEL, FINISH COAT | 45 | Coating Application - Finish Coat | Less than 15% of the destructive testing areas were not in complete conformance with the specifications? Document the Final Acceptance (QCP #11) on Form CA-S-19 | 514.21 | 0 | 0 | 0 | 0 | 10/1/2020 | Structures
| CA-Q-514 | 514E00850 | FIELD PAINTING STRUCTURAL STEEL, FINISH COAT | 46 | Coating Application - Finish Coat | Were all defective or damaged areas properly repaired, by retexturing the steel to near white condition with 1.5 to 3.5 mil profile, feathering to expose a minimum of 1/2 inch of each coat, applying organic zinc over exposed steel and zinc, epoxy over exposed zinc and epoxy, and urethane over exposed epoxy and urethane? | 514.22 | 0 | 0 | 0 | 0 | 10/1/2020 | Structures
| CA-Q-514 | 514E00851 | FIELD PAINTING STRUCTURAL STEEL, FINISH COAT, AS PER PLAN | 1 | General | Was the quality control specialist listed on the approved Quality Control Specialist list on ODOT's website? Document the Quality Control Specialist's information on Form CA-S-11. | 514.04 | 0 | 0 | 0 | 0 | 10/1/2020 | Structures
| CA-Q-514 | 514E00851 | FIELD PAINTING STRUCTURAL STEEL, FINISH COAT, AS PER PLAN | 2 | Materials | Did the Contractor/Fabricator provide structural steel paint listed on OMM's QPL for Inorganic Zinc, according to 708.01, Organic Zinc, Epoxy and Urethane according to 708.02? Document type of paint used, manufacturer and product names. | 514.02 / 708.01 / 708.02 | 0 | 0 | 0 | 0 | 10/1/2020 | Structures
| CA-Q-514 | 514E00851 | FIELD PAINTING STRUCTURAL STEEL, FINISH COAT, AS PER PLAN | 3 | Materials | Did the Contractor/Fabricator provide Material Safety Data sheets for all the paints, caulks, thinners, solvents and abrasives used on the project? | 514.09 | 0 | 0 | 0 | 0 | 10/1/2020 | Structures
| CA-Q-514 | 514E00851 | FIELD PAINTING STRUCTURAL STEEL, FINISH COAT, AS PER PLAN | 4 | Materials | Did the Contractor provide a copy of the Superintendent's Structural Steel Painting Prequalification certificate, (class taken within last 4 years)? | 514.03 / Work Type 26 requirements | 0 | 0 | 0 | 0 | 10/1/2020 | Structures
| CA-Q-514 | 514E00851 | FIELD PAINTING STRUCTURAL STEEL, FINISH COAT, AS PER PLAN | 5 | Materials | Did the Contractor designate the quality control specialist for each structure being painted? | 514.04.A | 0 | 0 | 0 | 0 | 10/1/2020 | Structures
| CA-Q-514 | 514E00851 | FIELD PAINTING STRUCTURAL STEEL, FINISH COAT, AS PER PLAN | 6 | Materials | Did the quality control specialist provide evidence of having the proper training? NACE CIP Level 1, NACE BCI Level 1, SSPC PCS Level 1 or trained by someone certified, and WT 26 certificate. | 514.04 | 0 | 0 | 0 | 0 | 10/1/2020 | Structures
| CA-Q-514 | 514E00851 | FIELD PAINTING STRUCTURAL STEEL, FINISH COAT, AS PER PLAN | 7 | Materials | Did the quality control specialist have on site during all surface preparation and painting work: • a camera, • a profile measuring device, • a Type 2 dry film thickness gauge with calibration plates and shims, • a dew point and relative humidity measuring instrument, • a flashlight, abrasive blast visual standard and • a recording thermometer | 514.05 | 0 | 0 | 0 | 0 | 10/1/2020 | Structures
| CA-Q-514 | 514E00851 | FIELD PAINTING STRUCTURAL STEEL, FINISH COAT, AS PER PLAN | 8 | Materials | Was the quality control specialist able to climb, as necessary, to access the inspection of all the painting work? | 514.04 | 0 | 0 | 0 | 0 | 10/1/2020 | Structures
| CA-Q-514 | 514E00851 | FIELD PAINTING STRUCTURAL STEEL, FINISH COAT, AS PER PLAN | 9 | Materials | Was the Engineer or representative, provided with all the required testing equipment mentioned in 514.05, as necessary for inspection of the work? | 514.05 | 0 | 0 | 0 | 0 | 10/1/2020 | Structures
| CA-Q-514 | 514E00851 | FIELD PAINTING STRUCTURAL STEEL, FINISH COAT, AS PER PLAN | 10 | Materials | Was a PE stamped inspection access plan submitted that complies with the applicable safety requirements of The Ohio Industrial Commission and OSHA? | 514.1 | 0 | 0 | 0 | 0 | 10/1/2020 | Structures
| CA-Q-514 | 514E00851 | FIELD PAINTING STRUCTURAL STEEL, FINISH COAT, AS PER PLAN | 11 | Materials | Was the in-place inspection access equipment maintained during surface preparation and painting activities, such as scaffolding, platform lifts, bucket trucks, snooper trucks, or equivalent as approved by the Engineer? | 514.1 | 0 | 0 | 0 | 0 | 10/1/2020 | Structures
| CA-Q-514 | 514E00851 | FIELD PAINTING STRUCTURAL STEEL, FINISH COAT, AS PER PLAN | 12 | Materials | Was artificial lighting provided to supplement natural light with a minimum of 30 foot candles for inspection of the work? | 514.1 | 0 | 0 | 0 | 0 | 10/1/2020 | Structures
| CA-Q-514 | 514E00851 | FIELD PAINTING STRUCTURAL STEEL, FINISH COAT, AS PER PLAN | 13 | Materials | Did Contractor have containment/waste disposal and pollution control measures set up according to all pollution control laws, rules or regulations of Federal, State or local agencies and Item 514 (QCP #4)? | 107.19 / 514.08 / 514.13 D | 0 | 0 | 0 | 0 | 10/1/2020 | Structures
| CA-Q-514 | 514E00851 | FIELD PAINTING STRUCTURAL STEEL, FINISH COAT, AS PER PLAN | 14 | Materials | Did the Contractor have containment enclosure to completely surround the area where the existing coating will be removed and new paint applied? | 107.19 / 514.08 / 514.13 D | 0 | 0 | 0 | 0 | 10/1/2020 | Structures
| CA-Q-514 | 514E00851 | FIELD PAINTING STRUCTURAL STEEL, FINISH COAT, AS PER PLAN | 15 | Materials | Did the Contractor contain and collect all blasting debris? | 107.19 / 514.08 / 514.13 D | 0 | 0 | 0 | 0 | 10/1/2020 | Structures
| CA-Q-514 | 514E00851 | FIELD PAINTING STRUCTURAL STEEL, FINISH COAT, AS PER PLAN | 16 | Materials | Was all equipment parked on ground covers? | 514.13 D | 0 | 0 | 0 | 0 | 10/1/2020 | Structures
| CA-Q-514 | 514E00851 | FIELD PAINTING STRUCTURAL STEEL, FINISH COAT, AS PER PLAN | 17 | Materials | Did the Contractor provide the Engineer and Inspector with field wash facilities and an adequate supply of running potable water, soap, and towels for washing face and hands? | 514.13.C | 0 | 0 | 0 | 0 | 10/1/2020 | Structures
| CA-Q-514 | 514E00851 | FIELD PAINTING STRUCTURAL STEEL, FINISH COAT, AS PER PLAN | 18 | Materials | Did the Contractor store all paint components in tightly sealed containers in a dry location, at temperatures, and within the shelf life as recommended by the manufacturer? | 514.15 | 0 | 0 | 0 | 0 | 10/1/2020 | Structures
| CA-Q-514 | 514E00851 | FIELD PAINTING STRUCTURAL STEEL, FINISH COAT, AS PER PLAN | 19 | Materials | Did the paint and thinner containers have labels marked by the manufacturer showing paint identification, component, color, lot and stock number, manufacture date, and information as required by Federal and State laws? Document information concerning Prime Coat (QCP #5) on CA-S-15 and Intermediate (QCP #8) and Finish Coats (QCP #10) on CA-S-17. | 514.15 | 0 | 0 | 0 | 0 | 10/1/2020 | Structures
| CA-Q-514 | 514E00851 | FIELD PAINTING STRUCTURAL STEEL, FINISH COAT, AS PER PLAN | 20 | Materials | Did the Contactor have paint mixing and application equipment as recommended by the manufacturer? | 514.16 | 0 | 0 | 0 | 0 | 10/1/2020 | Structures
| CA-Q-514 | 514E00851 | FIELD PAINTING STRUCTURAL STEEL, FINISH COAT, AS PER PLAN | 21 | Materials | Was the thinner from the same manufacture as the paint? | 514.16 | 0 | 0 | 0 | 0 | 10/1/2020 | Structures
| CA-Q-514 | 514E00851 | FIELD PAINTING STRUCTURAL STEEL, FINISH COAT, AS PER PLAN | 22 | Materials | Were printed instructions from the manufacturer available pertaining to thinning of the paint? | 514.16 | 0 | 0 | 0 | 0 | 10/1/2020 | Structures
| CA-Q-514 | 514E00851 | FIELD PAINTING STRUCTURAL STEEL, FINISH COAT, AS PER PLAN | 23 | Coating Application - Finish Coat | Was the intermediate coat free of all defects such as holidays, pin holes, mud cracking, checking, drips, runs and sags and free of dust, dirt, grease, oil, moisture, overspray and other contaminants before applying the Finish coat? Document cleanliness on CA-S-17 Form (QCP#10). | 514.17.D / 514.17.G | 0 | 0 | 0 | 0 | 10/1/2020 | Structures
| CA-Q-514 | 514E00851 | FIELD PAINTING STRUCTURAL STEEL, FINISH COAT, AS PER PLAN | 24 | Coating Application - Finish Coat | Did the Contractor apply the Finish coat within 13 days or less of applying the Intermediate Epoxy Coat? | 514.17.G | 0 | 0 | 0 | 0 | 10/1/2020 | Structures
| CA-Q-514 | 514E00851 | FIELD PAINTING STRUCTURAL STEEL, FINISH COAT, AS PER PLAN | 25 | Coating Application - Finish Coat | Was the steel, air and paint temperature at least 50 °F while painting the steel and was the temperature maintained in the containment for the minimum times listed in 514.06.A? Document temperatures on CA-S-17 Form (QCP #10). | 514.06 | 0 | 0 | 0 | 0 | 10/1/2020 | Structures
| CA-Q-514 | 514E00851 | FIELD PAINTING STRUCTURAL STEEL, FINISH COAT, AS PER PLAN | 26 | Coating Application - Finish Coat | Was the steel temperature at least 5 degrees above dew point and dry while painting the steel? Document steel temperature and Dew Point on CA-S-17 Form (QCP #10). | 514.06 | 0 | 0 | 0 | 0 | 10/1/2020 | Structures
| CA-Q-514 | 514E00851 | FIELD PAINTING STRUCTURAL STEEL, FINISH COAT, AS PER PLAN | 27 | Coating Application - Finish Coat | Was relative humidity below 85% with no fog during application of paint? Document on CA-S-17 Form (QCP #10). | 514.06.B | 0 | 0 | 0 | 0 | 10/1/2020 | Structures
| CA-Q-514 | 514E00851 | FIELD PAINTING STRUCTURAL STEEL, FINISH COAT, AS PER PLAN | 28 | Coating Application - Finish Coat | Did the Contractor's QCS document surface cleaned prior to application of coating and environmental conditions for Finish Coat Application Form CA-S-17 (QCP#10) and sign QCS Inspection Documentation Form CA-S-7 stating this item was in compliance with the specifications? | 514.04.B / 514.06 / 514.17.D | 0 | 0 | 0 | 0 | 10/1/2020 | Structures
| CA-Q-514 | 514E00851 | FIELD PAINTING STRUCTURAL STEEL, FINISH COAT, AS PER PLAN | 29 | Coating Application - Finish Coat | For Conventional Spray Equipment, were the compressed air lines checked for oil contamination at the beginning of each shift and at 4 hour intervals by the Blotter Test? | 514.17.F | 0 | 0 | 0 | 0 | 10/1/2020 | Structures
| CA-Q-514 | 514E00851 | FIELD PAINTING STRUCTURAL STEEL, FINISH COAT, AS PER PLAN | 30 | Coating Application - Finish Coat | Were shear mixers used to mix the paint? Document on CA-S-17 Form (QCP #10). | 514.16 | 0 | 0 | 0 | 0 | 10/1/2020 | Structures
| CA-Q-514 | 514E00851 | FIELD PAINTING STRUCTURAL STEEL, FINISH COAT, AS PER PLAN | 31 | Coating Application - Finish Coat | Was the urethane used within its shelf life, within its pot life and proper thinner used in the proper portions? Document on CA-S-17 Form (QCP #10). | 514.16 | 0 | 0 | 0 | 0 | 10/1/2020 | Structures
| CA-Q-514 | 514E00851 | FIELD PAINTING STRUCTURAL STEEL, FINISH COAT, AS PER PLAN | 32 | Coating Application - Finish Coat | Did the Contractor apply wet stripe coat of urethane finish coat using brushes, daubers, small diameter rollers or sheepskins to all edges, outside corners, crevices, welds, rivets, bolts, nuts and washers prior to the spray application of the finish coating? | 514.17.E | 0 | 0 | 0 | 0 | 10/1/2020 | Structures
| CA-Q-514 | 514E00851 | FIELD PAINTING STRUCTURAL STEEL, FINISH COAT, AS PER PLAN | 33 | Coating Application - Finish Coat | Were the dry film thickness readings between 10.0 and 16.0 mils after the urethane finish coat was applied? Document on CA-S-2 Form (QCP #10). | 514.16 | 0 | 0 | 0 | 0 | 10/1/2020 | Structures
| CA-Q-514 | 514E00851 | FIELD PAINTING STRUCTURAL STEEL, FINISH COAT, AS PER PLAN | 34 | Coating Application - Finish Coat | Was the finish coat free of all defects such as holidays, pin holes, mud cracking, checking, drips, runs and sags? | 514.17.G | 0 | 0 | 0 | 0 | 10/1/2020 | Structures
| CA-Q-514 | 514E00851 | FIELD PAINTING STRUCTURAL STEEL, FINISH COAT, AS PER PLAN | 35 | Coating Application - Finish Coat | Did the Contractor's QCS document Finish coat dry film thickness for Finish Coat Application (QCP#10) on Form CA-S-2 and sign QCS Inspection Documentation Form CA-S-7 stating this item was in compliance with the specifications?. | 514.04.B / 514.20 | 0 | 0 | 0 | 0 | 10/1/2020 | Structures
| CA-Q-514 | 514E00851 | FIELD PAINTING STRUCTURAL STEEL, FINISH COAT, AS PER PLAN | 36 | Coating Application - Finish Coat | If any spot or average of 5 spots at any location of a 100 sq. ft. area exceeded the maximum spot thickness specified in 514.20, did the Contractor submit certified test data and a written statement from the paint manufacturer proving the excessive thickness was not detrimental to the coating system? | 514.2 | 0 | 0 | 0 | 0 | 10/1/2020 | Structures
| CA-Q-514 | 514E00851 | FIELD PAINTING STRUCTURAL STEEL, FINISH COAT, AS PER PLAN | 37 | Coating Application - Finish Coat | There were no instances when the QCS approved the dry film thickness and it was later found that over 20% of the spot measurements were either under the minimum or over the maximum spot thickness? | 514.04.A | 0 | 0 | 0 | 0 | 10/1/2020 | Structures
| CA-Q-514 | 514E00851 | FIELD PAINTING STRUCTURAL STEEL, FINISH COAT, AS PER PLAN | 38 | Coating Application - Finish Coat | There were no instances when the QCS approved the dry film thickness and it was later found that the thickness of any area were either under the minimum or over the maximum specification thickness? | 514.04.A | 0 | 0 | 0 | 0 | 10/1/2020 | Structures
| CA-Q-514 | 514E00851 | FIELD PAINTING STRUCTURAL STEEL, FINISH COAT, AS PER PLAN | 39 | Coating Application - Finish Coat | There were not at least two separate occurrences when the QCS approved the surface preparation and it was later found that the surface was either not properly profiled or properly cleaned? | 514.04.A | 0 | 0 | 0 | 0 | 10/1/2020 | Structures
| CA-Q-514 | 514E00851 | FIELD PAINTING STRUCTURAL STEEL, FINISH COAT, AS PER PLAN | 40 | Coating Application - Finish Coat | There were not at least two separate occurrences of the QCS performing production duties while production work was taking place, (only allowed to do Quality Control work)? | 514.04.A | 0 | 0 | 0 | 0 | 10/1/2020 | Structures
| CA-Q-514 | 514E00851 | FIELD PAINTING STRUCTURAL STEEL, FINISH COAT, AS PER PLAN | 41 | Coating Application - Finish Coat | There were not at least two separate occurrences when the QCS failed to perform duties related to quality control? | 514.04.A | 0 | 0 | 0 | 0 | 10/1/2020 | Structures
| CA-Q-514 | 514E00851 | FIELD PAINTING STRUCTURAL STEEL, FINISH COAT, AS PER PLAN | 42 | Coating Application - Finish Coat | For OZEU system, did Engineer select areas for destructive testing, describe condition of painted surface and perform dry film thickness testing at those areas? Document the Final Destructive Tests (QCP #11) on Form CA-S-18. | 514.21 | 0 | 0 | 0 | 0 | 10/1/2020 | Structures
| CA-Q-514 | 514E00851 | FIELD PAINTING STRUCTURAL STEEL, FINISH COAT, AS PER PLAN | 43 | Coating Application - Finish Coat | For OZEU system, did the Contractor remove at least 9 sq. inches of new coating by scraping, sanding or solvent at areas selected by the Engineer for destructive testing? Document the Final Destructive Tests (QCP #11) on Form CA-S-18. | 514.21 | 0 | 0 | 0 | 0 | 10/1/2020 | Structures
| CA-Q-514 | 514E00851 | FIELD PAINTING STRUCTURAL STEEL, FINISH COAT, AS PER PLAN | 44 | Coating Application - Finish Coat | For OZEU system, at the destructive test locations, was the exposed steel in a SSPC-SP-10 Near White condition with no volume of rust, paint, or mill scale? Document the Final Destructive Tests (QCP #11) on Form CA-S-18. | 514.21 | 0 | 0 | 0 | 0 | 10/1/2020 | Structures
| CA-Q-514 | 514E00851 | FIELD PAINTING STRUCTURAL STEEL, FINISH COAT, AS PER PLAN | 45 | Coating Application - Finish Coat | Less than 15% of the destructive testing areas were not in complete conformance with the specifications? Document the Final Acceptance (QCP #11) on Form CA-S-19 | 514.21 | 0 | 0 | 0 | 0 | 10/1/2020 | Structures
| CA-Q-514 | 514E00851 | FIELD PAINTING STRUCTURAL STEEL, FINISH COAT, AS PER PLAN | 46 | Coating Application - Finish Coat | Were all defective or damaged areas properly repaired, by retexturing the steel to near white condition with 1.5 to 3.5 mil profile, feathering to expose a minimum of 1/2 inch of each coat, applying organic zinc over exposed steel and zinc, epoxy over exposed zinc and epoxy, and urethane over exposed epoxy and urethane? | 514.22 | 0 | 0 | 0 | 0 | 10/1/2020 | Structures
| CA-Q-514 | 514E10000 | FINAL INSPECTION REPAIR | 1 | General Inspection | Were all defective or damaged areas properly repaired, by retexturing the steel to near white condition with 1.5 to 3.5 mil profile, feathering to expose a minimum of 1/2 inch of each coat, applying organic zinc over exposed steel and zinc, epoxy over exposed zinc and epoxy, and urethane over exposed epoxy and urethane? |  | 0 | 0 | 0 | 0 | 10/1/2020 | Structures
| CA-Q-514 | 514E10001 | FINAL INSPECTION REPAIR, AS PER PLAN | 1 | General Inspection | Were all defective or damaged areas properly repaired, by retexturing the steel to near white condition with 1.5 to 3.5 mil profile, feathering to expose a minimum of 1/2 inch of each coat, applying organic zinc over exposed steel and zinc, epoxy over exposed zinc and epoxy, and urethane over exposed epoxy and urethane? |  | 0 | 0 | 0 | 0 | 10/1/2020 | Structures
| CA-Q-514 | 514E20000 | FIELD PAINTING OF DAMAGED STRUCTURAL STEEL | 1 | General Inspection | Was the quality control specialist listed on the approved Quality Control Specialist list on ODOT's website? Document the Quality Control Specialist's information on Form CA-S-11. | 514.04 | 0 | 0 | 0 | 0 | 10/1/2020 | Structures
| CA-Q-514 | 514E20000 | FIELD PAINTING OF DAMAGED STRUCTURAL STEEL | 2 | Materials | Did the Contractor/Fabricator provide structural steel paint listed on OMM's QPL for Inorganic Zinc, according to 708.01, Organic Zinc, Epoxy and Urethane according to 708.02? Document type of paint used, manufacturer and product names. | 514.02 / 708.01 / 708.02 | 0 | 0 | 0 | 0 | 10/1/2020 | Structures
| CA-Q-514 | 514E20000 | FIELD PAINTING OF DAMAGED STRUCTURAL STEEL | 3 | Materials | Did the Contractor/Fabricator provide structural steel caulk listed on OMM's QPL? Document type of caulk used, manufacturer and product name. | 514.02 | 0 | 0 | 0 | 0 | 10/1/2020 | Structures
| CA-Q-514 | 514E20000 | FIELD PAINTING OF DAMAGED STRUCTURAL STEEL | 4 | Materials | Did the Contractor/Fabricator provide Material Safety Data sheets for all the paints, caulks, thinners, solvents and abrasives used on the project? | 514.09 | 0 | 0 | 0 | 0 | 10/1/2020 | Structures
| CA-Q-514 | 514E20000 | FIELD PAINTING OF DAMAGED STRUCTURAL STEEL | 5 | Materials | Did the Contractor provide a copy of the Superintendent's Structural Steel Painting Prequalification certificate, (class taken within last 4 years)? | 514.03 / Work Type 26 requirements | 0 | 0 | 0 | 0 | 10/1/2020 | Structures
| CA-Q-514 | 514E20000 | FIELD PAINTING OF DAMAGED STRUCTURAL STEEL | 6 | Materials | Did the Contractor designate the quality control specialist for each structure being painted? | 514.04.A | 0 | 0 | 0 | 0 | 10/1/2020 | Structures
| CA-Q-514 | 514E20000 | FIELD PAINTING OF DAMAGED STRUCTURAL STEEL | 7 | Materials | Did the quality control specialist provide evidence of having the proper training? NACE CIP Level 1, NACE BCI Level 1, SSPC PCS Level 1 or trained by someone certified, and WT 26 certificate. | 514.04 | 0 | 0 | 0 | 0 | 10/1/2020 | Structures
| CA-Q-514 | 514E20000 | FIELD PAINTING OF DAMAGED STRUCTURAL STEEL | 8 | Materials | Did the quality control specialist have on site during all surface preparation and painting work: • a camera, • a profile measuring device, • a Type 2 dry film thickness gauge with calibration plates and shims, • a dew point and relative humidity measuring instrument, • a flashlight, abrasive blast visual standard and • a recording thermometer | 514.05 | 0 | 0 | 0 | 0 | 10/1/2020 | Structures
| CA-Q-514 | 514E20000 | FIELD PAINTING OF DAMAGED STRUCTURAL STEEL | 9 | Materials | Was the quality control specialist able to climb, as necessary, to access the inspection of all the painting work? | 514.04 | 0 | 0 | 0 | 0 | 10/1/2020 | Structures
| CA-Q-514 | 514E20000 | FIELD PAINTING OF DAMAGED STRUCTURAL STEEL | 10 | Materials | Was the Engineer or representative, provided with all the required testing equipment mentioned in 514.05, as necessary for inspection of the work? | 514.05 | 0 | 0 | 0 | 0 | 10/1/2020 | Structures
| CA-Q-514 | 514E20000 | FIELD PAINTING OF DAMAGED STRUCTURAL STEEL | 11 | Materials | Was a PE stamped inspection access plan submitted that complies with the applicable safety requirements of The Ohio Industrial Commission and OSHA? | 514.1 | 0 | 0 | 0 | 0 | 10/1/2020 | Structures
| CA-Q-514 | 514E20000 | FIELD PAINTING OF DAMAGED STRUCTURAL STEEL | 12 | Materials | Was the in-place inspection access equipment maintained during surface preparation and painting activities, such as scaffolding, platform lifts, bucket trucks, snooper trucks, or equivalent as approved by the Engineer? | 514.1 | 0 | 0 | 0 | 0 | 10/1/2020 | Structures
| CA-Q-514 | 514E20000 | FIELD PAINTING OF DAMAGED STRUCTURAL STEEL | 13 | Materials | Was artificial lighting provided to supplement natural light with a minimum of 30 foot candles for inspection of the work? | 514.1 | 0 | 0 | 0 | 0 | 10/1/2020 | Structures
| CA-Q-514 | 514E20000 | FIELD PAINTING OF DAMAGED STRUCTURAL STEEL | 14 | Materials | Did Contractor have containment/waste disposal and pollution control measures set up according to all pollution control laws, rules or regulations of Federal, State or local agencies and Item 514 (QCP #4)? | 107.19 / 514.08 / 514.13 D | 0 | 0 | 0 | 0 | 10/1/2020 | Structures
| CA-Q-514 | 514E20000 | FIELD PAINTING OF DAMAGED STRUCTURAL STEEL | 15 | Materials | Did the Contractor have containment enclosure to completely surround the area where the existing coating will be removed and new paint applied? | 107.19 / 514.08 / 514.13 D | 0 | 0 | 0 | 0 | 10/1/2020 | Structures
| CA-Q-514 | 514E20000 | FIELD PAINTING OF DAMAGED STRUCTURAL STEEL | 16 | Materials | Did the Contractor contain and collect all blasting debris? | 107.19 / 514.08 / 514.13 D | 0 | 0 | 0 | 0 | 10/1/2020 | Structures
| CA-Q-514 | 514E20000 | FIELD PAINTING OF DAMAGED STRUCTURAL STEEL | 17 | Materials | Was all equipment parked on ground covers? | 514.13 D | 0 | 0 | 0 | 0 | 10/1/2020 | Structures
| CA-Q-514 | 514E20000 | FIELD PAINTING OF DAMAGED STRUCTURAL STEEL | 18 | Materials | Did the Contractor provide the Engineer and Inspector with field wash facilities and an adequate supply of running potable water, soap, and towels for washing face and hands? | 514.13.C | 0 | 0 | 0 | 0 | 10/1/2020 | Structures
| CA-Q-514 | 514E20000 | FIELD PAINTING OF DAMAGED STRUCTURAL STEEL | 19 | Materials | For field blasting, did the Contractor have a recyclable steel grit, or a recyclable natural mineral, low dusting abrasive as described in 514.13.C? Document type of grit and size on (QCP #3) CA-S-13 Form. | 514.13.C | 0 | 0 | 0 | 0 | 10/1/2020 | Structures
| CA-Q-514 | 514E20000 | FIELD PAINTING OF DAMAGED STRUCTURAL STEEL | 20 | Materials | For field blasting, did the Contractor have equipment specifically designed for cleaning the abrasive of paint chips, rust, mill scale, and other foreign material after each use and before each reuse? | 514.13.C | 0 | 0 | 0 | 0 | 10/1/2020 | Structures
| CA-Q-514 | 514E20000 | FIELD PAINTING OF DAMAGED STRUCTURAL STEEL | 21 | Materials | Did the Contractor store all paint components in tightly sealed containers in a dry location, at temperatures, and within the shelf life as recommended by the manufacturer? | 514.15 | 0 | 0 | 0 | 0 | 10/1/2020 | Structures
| CA-Q-514 | 514E20000 | FIELD PAINTING OF DAMAGED STRUCTURAL STEEL | 22 | Materials | Did the paint and thinner containers have labels marked by the manufacturer showing paint identification, component, color, lot and stock number, manufacture date, and information as required by Federal and State laws? Document information concerning Prime Coat (QCP #5) on CA-S-15 and Intermediate (QCP #8) and Finish Coats (QCP #10) on CA-S-17. | 514.15 | 0 | 0 | 0 | 0 | 10/1/2020 | Structures
| CA-Q-514 | 514E20000 | FIELD PAINTING OF DAMAGED STRUCTURAL STEEL | 23 | Materials | Did the Contactor have paint mixing and application equipment as recommended by the manufacturer? | 514.16 | 0 | 0 | 0 | 0 | 10/1/2020 | Structures
| CA-Q-514 | 514E20000 | FIELD PAINTING OF DAMAGED STRUCTURAL STEEL | 24 | Materials | Was the thinner from the same manufacture as the paint? | 514.16 | 0 | 0 | 0 | 0 | 10/1/2020 | Structures
| CA-Q-514 | 514E20000 | FIELD PAINTING OF DAMAGED STRUCTURAL STEEL | 25 | Materials | Were printed instructions from the manufacturer available pertaining to thinning of the paint? | 514.16 | 0 | 0 | 0 | 0 | 10/1/2020 | Structures
| CA-Q-514 | 514E20000 | FIELD PAINTING OF DAMAGED STRUCTURAL STEEL | 26 | Surface Preparation for OZEU System (Existing Steel) | Was the Contractor's field blasting and painting to only occur from April 1 to October 31? | 514.06 | 0 | 0 | 0 | 0 | 10/1/2020 | Structures
| CA-Q-514 | 514E20000 | FIELD PAINTING OF DAMAGED STRUCTURAL STEEL | 27 | Surface Preparation for OZEU System (Existing Steel) | Was the steel solvent cleaned to remove areas containing oil, grease, asphalt cement, diesel fuel deposits other petroleum products and contaminants by methods described in SSPC SP-1? Document Solvent Cleaning (QCP #1) on Form CA-S-12. | 514.13.A | 0 | 0 | 0 | 0 | 10/1/2020 | Structures
| CA-Q-514 | 514E20000 | FIELD PAINTING OF DAMAGED STRUCTURAL STEEL | 28 | Surface Preparation for OZEU System (Existing Steel) | Did Contractor's QCS document Solvent Cleaning (QCP#1) on Form CA-S-12 and sign QCS Inspection Documentation Form CA-S-7 stating this item was in compliance with the specifications? | 514.04.B / 514.13.A | 0 | 0 | 0 | 0 | 10/1/2020 | Structures
| CA-Q-514 | 514E20000 | FIELD PAINTING OF DAMAGED STRUCTURAL STEEL | 29 | Surface Preparation for OZEU System (Existing Steel) | Were the exposed edges of all beams and girders ground to a radius of 1/8 inch ± 1/16 inch? Document Grinding of Flange Edges (QCP #2) on Form CA-S-12. | 514.13.B | 0 | 0 | 0 | 0 | 10/1/2020 | Structures
| CA-Q-514 | 514E20000 | FIELD PAINTING OF DAMAGED STRUCTURAL STEEL | 30 | Surface Preparation for OZEU System (Existing Steel) | Did Contractor's QCS document Grinding Flange Edges (QCP#2) on Form CA-S-12 and sign QCS Inspection Documentation Form CA-S-7 stating this item was in compliance with the specifications? | 514.04.B / 514.13.B | 0 | 0 | 0 | 0 | 10/1/2020 | Structures
| CA-Q-514 | 514E20000 | FIELD PAINTING OF DAMAGED STRUCTURAL STEEL | 31 | Surface Preparation for OZEU System (Existing Steel) | Before abrasive blasting, was all dirt, debris etc., removed from the scuppers, bulb angles, and pier and abutment seats? Document structure condition prior to Abrasive Blasting (QCP # 3) on CA-S-13 Form. | 514.13.C | 0 | 0 | 0 | 0 | 10/1/2020 | Structures
| CA-Q-514 | 514E20000 | FIELD PAINTING OF DAMAGED STRUCTURAL STEEL | 32 | Surface Preparation for OZEU System (Existing Steel) | Before abrasive blasting, were all adjacent areas already coated or not intended to be coated, covered and protected? Document structure condition on CA-S-13 Form. | 514.13.C | 0 | 0 | 0 | 0 | 10/1/2020 | Structures
| CA-Q-514 | 514E20000 | FIELD PAINTING OF DAMAGED STRUCTURAL STEEL | 33 | Surface Preparation for OZEU System (Existing Steel) | Before and during abrasive blasting, was the steel temperature at least 5 ° F above the Dew Point? Document steel temperature and Dew Point readings on CA-S-13 Form. | 514.06.B / 514.13.C | 0 | 0 | 0 | 0 | 10/1/2020 | Structures
| CA-Q-514 | 514E20000 | FIELD PAINTING OF DAMAGED STRUCTURAL STEEL | 34 | Surface Preparation for OZEU System (Existing Steel) | Before abrasive blasting, were the abrasives checked for oil contamination at the beginning of each shift and at 4 hour intervals by the Jar Test? Document test results on CA-S-13 Form. | 514.13.C | 0 | 0 | 0 | 0 | 10/1/2020 | Structures
| CA-Q-514 | 514E20000 | FIELD PAINTING OF DAMAGED STRUCTURAL STEEL | 35 | Surface Preparation for OZEU System (Existing Steel) | Before abrasive blasting, were the compressed air lines checked for oil contamination at the beginning of each shift and at 4 hour intervals by the Blotter Test? Document test results on CA-S-13 Form. | 514.13.C | 0 | 0 | 0 | 0 | 10/1/2020 | Structures
| CA-Q-514 | 514E20000 | FIELD PAINTING OF DAMAGED STRUCTURAL STEEL | 36 | Surface Preparation for OZEU System (Existing Steel) | On the first day of abrasive blasting, did the Contractor perform a Test Section to adjust the abrasive size, blast hose nozzle pressure or other means to achieve the SPPC-SP-10 blast with a profile of 1.5 to 3.5 mils? Document on CA-S-11 Form. | 514.13.C | 0 | 0 | 0 | 0 | 10/1/2020 | Structures
| CA-Q-514 | 514E20000 | FIELD PAINTING OF DAMAGED STRUCTURAL STEEL | 37 | Surface Preparation for OZEU System (Existing Steel) | Did Contractor's QCS document Abrasive Blasting (QCP#3) on Form CA-S-13 and sign QCS Inspection Documentation Form CA-S-7 stating this item was in compliance with the specifications? | 514.04.B / 514.13.C | 0 | 0 | 0 | 0 | 10/1/2020 | Structures
| CA-Q-514 | 514E20000 | FIELD PAINTING OF DAMAGED STRUCTURAL STEEL | 38 | Surface Preparation for OZEU System (Existing Steel) | If there were areas of difficult access, were surface preparation standards other than SSPC-SP-10,(such as SSPC-SP6) required? | 514.13.C | 0 | 0 | 0 | 0 | 10/1/2020 | Structures
| CA-Q-514 | 514E20000 | FIELD PAINTING OF DAMAGED STRUCTURAL STEEL | 39 | Surface Preparation for OZEU System (Existing Steel) | Were all abrasives and residue removed from the surfaces to be painted? | 514.13.C | 0 | 0 | 0 | 0 | 10/1/2020 | Structures
| CA-Q-514 | 514E20000 | FIELD PAINTING OF DAMAGED STRUCTURAL STEEL | 40 | Surface Preparation for OZEU System (Existing Steel) | Was the debris collected and stored with other blasting debris from the same bridge at the end of each day? | 514.13 D | 0 | 0 | 0 | 0 | 10/1/2020 | Structures
| CA-Q-514 | 514E20000 | FIELD PAINTING OF DAMAGED STRUCTURAL STEEL | 41 | Surface Preparation for OZEU System (Existing Steel) | Was the debris properly stored in drums with lids that were locked in a locked fenced enclosure or dumpster? | 514.13 D | 0 | 0 | 0 | 0 | 10/1/2020 | Structures
| CA-Q-514 | 514E20000 | FIELD PAINTING OF DAMAGED STRUCTURAL STEEL | 42 | Surface Preparation for OZEU System (Existing Steel) | Was the blasting debris sampled and sent to a testing laboratory, with a Chain of Custody, within the first week of production blasting? Document date collected and laboratory on CA-S-14 Form. | 514.13 D | 0 | 0 | 0 | 0 | 10/1/2020 | Structures
| CA-Q-514 | 514E20000 | FIELD PAINTING OF DAMAGED STRUCTURAL STEEL | 43 | Surface Preparation for OZEU System (Existing Steel) | Was the sample tested for lead, chromium, cadmium and arsenic according to the U.S. EPA Publication SW 846 and test results provided to the District Regulated Waste Engineer (DRWE)? Document date test results received on CA-S-14 Form. | 514.13 D | 0 | 0 | 0 | 0 | 10/1/2020 | Structures
| CA-Q-514 | 514E20000 | FIELD PAINTING OF DAMAGED STRUCTURAL STEEL | 44 | Surface Preparation for OZEU System (Existing Steel) | If the sample test results showed the debris was hazardous, was the Office of Construction Administration contacted to obtain a generator number from the EPA? Document generator number on CA-S-14 Form. | 514.13 D | 0 | 0 | 0 | 0 | 10/1/2020 | Structures
| CA-Q-514 | 514E20000 | FIELD PAINTING OF DAMAGED STRUCTURAL STEEL | 45 | Surface Preparation for OZEU System (Existing Steel) | If the debris was hazardous, did the Contractor label all the drums containing the debris "hazardous", and arrange for the hauling, treating and disposal of the waste by EPA licensed firms with manifest? Document hauling firm and disposal site on CA-S-14 Form. | 514.13 D | 0 | 0 | 0 | 0 | 10/1/2020 | Structures
| CA-Q-514 | 514E20000 | FIELD PAINTING OF DAMAGED STRUCTURAL STEEL | 46 | Surface Preparation for OZEU System (Existing Steel) | Was hazardous waste disposed of within 60 days after it was generated? Document dates waste material removed from site on CA-S-14 Form. | 514.13 D | 0 | 0 | 0 | 0 | 10/1/2020 | Structures
| CA-Q-514 | 514E20000 | FIELD PAINTING OF DAMAGED STRUCTURAL STEEL | 47 | Surface Preparation for OZEU System (Existing Steel) | If the debris was non- hazardous, did the Contractor label all the drums containing the debris and arrange for the hauling, and disposal of the waste by EPA licensed firms with manifest? Document hauling firm and disposal site on CA-S-14 Form. | 514.13 D | 0 | 0 | 0 | 0 | 10/1/2020 | Structures
| CA-Q-514 | 514E20000 | FIELD PAINTING OF DAMAGED STRUCTURAL STEEL | 48 | Surface Preparation for OZEU System (Existing Steel) | Was non-hazardous waste disposed of within 60 days after it was generated? Document dates waste material removed from site on CA-S-14 Form. | 514.13 D | 0 | 0 | 0 | 0 | 10/1/2020 | Structures
| CA-Q-514 | 514E20000 | FIELD PAINTING OF DAMAGED STRUCTURAL STEEL | 49 | Surface Preparation for OZEU System (Existing Steel) | Did Contractor's QCS document Containment Waste Disposal (QCP#4) on Form CA-S-14 and sign QCS Inspection Documentation Form CA-S-7 stating this item was in compliance with the specifications? | 514.04.B / 514.13 D | 0 | 0 | 0 | 0 | 10/1/2020 | Structures
| CA-Q-514 | 514E20000 | FIELD PAINTING OF DAMAGED STRUCTURAL STEEL | 50 | Coating Application - Prime Coat for OZEU System | For OZEU painting, were the surfaces to be painted cleaned according to SSPC-SP10, and have a profile of 1.5 to 3.5 mils? Document profile on CA-S-13 Form (QCP #3) and cleanliness on CA-S-15 Form (QCP #5). | 514.13.C / 514.17.D | 0 | 0 | 0 | 0 | 10/1/2020 | Structures
| CA-Q-514 | 514E20000 | FIELD PAINTING OF DAMAGED STRUCTURAL STEEL | 51 | Coating Application - Prime Coat for OZEU System | For OZEU painting, was the prime coat applied within 12 hours of the beginning of the abrasive blasting operation? | 514.17.D | 0 | 0 | 0 | 0 | 10/1/2020 | Structures
| CA-Q-514 | 514E20000 | FIELD PAINTING OF DAMAGED STRUCTURAL STEEL | 52 | Coating Application - Prime Coat for OZEU System | Was the steel, air and paint temperature at least 50 °F while painting the steel and was the temperature maintained in the containment for the minimum times listed in 514.06.A? Document temperatures on CA-S-15 Form (QCP #5). | 514.06.A | 0 | 0 | 0 | 0 | 10/1/2020 | Structures
| CA-Q-514 | 514E20000 | FIELD PAINTING OF DAMAGED STRUCTURAL STEEL | 53 | Coating Application - Prime Coat for OZEU System | Was the steel temperature at least 5 degrees above dew point and dry while painting the steel? Document steel temperature and Dew Point on CA-S-15 Form (QCP #5). | 514.06.B | 0 | 0 | 0 | 0 | 10/1/2020 | Structures
| CA-Q-514 | 514E20000 | FIELD PAINTING OF DAMAGED STRUCTURAL STEEL | 54 | Coating Application - Prime Coat for OZEU System | Was relative humidity at least 85% with no fog during application of paint? Document on CA-S-15 Form (QCP #5). | 514.06 B | 0 | 0 | 0 | 0 | 10/1/2020 | Structures
| CA-Q-514 | 514E20000 | FIELD PAINTING OF DAMAGED STRUCTURAL STEEL | 55 | Coating Application - Prime Coat for OZEU System | Did Contractor's QCS document surface cleaned prior to application of coating and environmental conditions for Prime Coat Application (QCP#5) on Form CA-S-15 and sign QCS Inspection Documentation Form CA-S-7 stating this item was in compliance with the specifications? | 514.04.B / 514.17.A | 0 | 0 | 0 | 0 | 10/1/2020 | Structures
| CA-Q-514 | 514E20000 | FIELD PAINTING OF DAMAGED STRUCTURAL STEEL | 56 | Coating Application - Prime Coat for OZEU System | For Conventional Spray Equipment, were the compressed air lines checked for oil contamination at the beginning of each shift and at 4 hour intervals by the Blotter Test? | 514.17.F | 0 | 0 | 0 | 0 | 10/1/2020 | Structures
| CA-Q-514 | 514E20000 | FIELD PAINTING OF DAMAGED STRUCTURAL STEEL | 57 | Coating Application - Prime Coat for OZEU System | Were shear mixers used to mix the paint? Document on CA-S-15 Form (QCP #5). | 514.16 | 0 | 0 | 0 | 0 | 10/1/2020 | Structures
| CA-Q-514 | 514E20000 | FIELD PAINTING OF DAMAGED STRUCTURAL STEEL | 58 | Coating Application - Prime Coat for OZEU System | Was primer continuously mixed during application? Document on CA-S-15 Form (QCP #5). | 514.16 | 0 | 0 | 0 | 0 | 10/1/2020 | Structures
| CA-Q-514 | 514E20000 | FIELD PAINTING OF DAMAGED STRUCTURAL STEEL | 59 | Coating Application - Prime Coat for OZEU System | Was the primer used within its shelf life, within its pot life and proper thinner used in the proper portions? Document on CA-S-15 Form (QCP #5). | 514.16 | 0 | 0 | 0 | 0 | 10/1/2020 | Structures
| CA-Q-514 | 514E20000 | FIELD PAINTING OF DAMAGED STRUCTURAL STEEL | 60 | Coating Application - Prime Coat for OZEU System | Did the Contractor apply a wet stripe coat of organic zinc primer using brushes, daubers, small diameter rollers or sheepskins to all edges, outside corners, crevices, welds, rivets, bolts, nuts and washers, either before or after the spray application of the organic zinc coating? | 514.17.E | 0 | 0 | 0 | 0 | 10/1/2020 | Structures
| CA-Q-514 | 514E20000 | FIELD PAINTING OF DAMAGED STRUCTURAL STEEL | 61 | Coating Application - Prime Coat for OZEU System | Was organic zinc primer dry film thickness between 3.0 and 5.0 mils? Document on CA-S-2 Form (QCP #5). | 514.2 | 0 | 0 | 0 | 0 | 10/1/2020 | Structures
| CA-Q-514 | 514E20000 | FIELD PAINTING OF DAMAGED STRUCTURAL STEEL | 62 | Coating Application - Prime Coat for OZEU System | Did Contractor's QCS document prime coat dry film thickness for Prime Coat Application (QCP#5) on Form CA-S-2 and sign QCS Inspection Documentation Form CA-S-7 stating this item was in compliance with the specifications? | 514.04.B / 514.20 | 0 | 0 | 0 | 0 | 10/1/2020 | Structures
| CA-Q-514 | 514E20000 | FIELD PAINTING OF DAMAGED STRUCTURAL STEEL | 63 | Coating Application - Intermediate Coat | After application of the prime coat, if there were any fins, tears or slivers evident, were they removed by grounding to a profile of 1.5 to 3.5 mils and the areas reprimed? Document Removing Fins, Tears and Slivers (QCP#6) on CA-S-16 Form. | 514.18 | 0 | 0 | 0 | 0 | 10/1/2020 | Structures
| CA-Q-514 | 514E20000 | FIELD PAINTING OF DAMAGED STRUCTURAL STEEL | 64 | Coating Application - Intermediate Coat | Did Contractor's QCS document Removing Fins, Tears and Slivers on Form CA-S-16 (QCP#6) and sign QCS Inspection Documentation Form CA-S-7 stating this item was in compliance with the specifications? | 514.04.B / 514.18 | 0 | 0 | 0 | 0 | 10/1/2020 | Structures
| CA-Q-514 | 514E20000 | FIELD PAINTING OF DAMAGED STRUCTURAL STEEL | 65 | Coating Application - Intermediate Coat | Was the prime coat free of all defects such as holidays, pin holes, mud cracking, checking, drips, runs and sags and free of dust, dirt, grease, oil, moisture, overspray and other contaminants before applying the Intermediate coat? Document cleanliness on CA-S-17 Form (QCP#8). | 514.17.D. / 514.17.G | 0 | 0 | 0 | 0 | 10/1/2020 | Structures
| CA-Q-514 | 514E20000 | FIELD PAINTING OF DAMAGED STRUCTURAL STEEL | 66 | Coating Application - Intermediate Coat | If the prime coat was organic zinc, did the Contractor apply the intermediate coat within 30 days or less of applying the organic zinc? | 514.17.G | 0 | 0 | 0 | 0 | 10/1/2020 | Structures
| CA-Q-514 | 514E20000 | FIELD PAINTING OF DAMAGED STRUCTURAL STEEL | 67 | Coating Application - Intermediate Coat | If the prime coat was inorganic zinc, did the Contractor wash the shop primed steel within 30 days of applying the intermediate coat? (QCP #7) | 514.14 | 0 | 0 | 0 | 0 | 10/1/2020 | Structures
| CA-Q-514 | 514E20000 | FIELD PAINTING OF DAMAGED STRUCTURAL STEEL | 68 | Coating Application - Intermediate Coat | Was the steel, air and paint temperature at least 50 °F while painting the steel and was the temperature maintained in the containment for the minimum times listed in 514.06.A? Document temperatures on CA-S-17 Form (QCP #8). | 514.06 | 0 | 0 | 0 | 0 | 10/1/2020 | Structures
| CA-Q-514 | 514E20000 | FIELD PAINTING OF DAMAGED STRUCTURAL STEEL | 69 | Coating Application - Intermediate Coat | Was the steel temperature at least 5 degrees above dew point and dry while painting the steel? Document steel temperature and Dew Point on CA-S-17 Form (QCP #8). | 514.06 | 0 | 0 | 0 | 0 | 10/1/2020 | Structures
| CA-Q-514 | 514E20000 | FIELD PAINTING OF DAMAGED STRUCTURAL STEEL | 70 | Coating Application - Intermediate Coat | Was relative humidity below 85% with no fog during application of paint? Document on CA-S-17 Form (QCP #8). | 514.06.B | 0 | 0 | 0 | 0 | 10/1/2020 | Structures
| CA-Q-514 | 514E20000 | FIELD PAINTING OF DAMAGED STRUCTURAL STEEL | 71 | Coating Application - Intermediate Coat | Did Contractor's QCS document surface cleaned prior to application of coating and environmental conditions for Intermediate Coat Application Form CA-S-17 (QCP#8) and sign QCS Inspection Documentation Form CA-S-7 stating this item was in compliance with the specifications? | 514.04.B / 514.06 / 514.17.D | 0 | 0 | 0 | 0 | 10/1/2020 | Structures
| CA-Q-514 | 514E20000 | FIELD PAINTING OF DAMAGED STRUCTURAL STEEL | 72 | Coating Application - Intermediate Coat | For Conventional Spray Equipment, were the compressed air lines checked for oil contamination at the beginning of each shift and at 4 hour intervals by the Blotter Test? | 514.17.F | 0 | 0 | 0 | 0 | 10/1/2020 | Structures
| CA-Q-514 | 514E20000 | FIELD PAINTING OF DAMAGED STRUCTURAL STEEL | 73 | Coating Application - Intermediate Coat | Were shear mixers used to mix the paint? Document on CA-S-17 Form (QCP #8). | 514.16 | 0 | 0 | 0 | 0 | 10/1/2020 | Structures
| CA-Q-514 | 514E20000 | FIELD PAINTING OF DAMAGED STRUCTURAL STEEL | 74 | Coating Application - Intermediate Coat | Was the epoxy used within its shelf life, within its pot life and proper thinner used in the proper portions? Document on CA-S-17 Form (QCP #8). | 514.16 | 0 | 0 | 0 | 0 | 10/1/2020 | Structures
| CA-Q-514 | 514E20000 | FIELD PAINTING OF DAMAGED STRUCTURAL STEEL | 75 | Coating Application - Intermediate Coat | Did the Contractor apply wet stripe coat of epoxy intermediate coat using brushes, daubers, small diameter rollers or sheepskins to all edges, outside corners, crevices, welds, rivets, bolts, nuts and washers prior to the spray application of the intermediate coating? | 514.17.E | 0 | 0 | 0 | 0 | 10/1/2020 | Structures
| CA-Q-514 | 514E20000 | FIELD PAINTING OF DAMAGED STRUCTURAL STEEL | 76 | Coating Application - Intermediate Coat | Were the dry film thickness readings between 8.0 and 12.0 mils after the epoxy intermediate coat was applied? Document on CA-S-2 Form (QCP #8). | 514.16 | 0 | 0 | 0 | 0 | 10/1/2020 | Structures
| CA-Q-514 | 514E20000 | FIELD PAINTING OF DAMAGED STRUCTURAL STEEL | 77 | Coating Application - Intermediate Coat | Did the Contractor's QCS document intermediate coat dry film thickness for Intermediate Coat Application (QCP#8) on Form CA-S-2 and sign QCS Inspection Documentation Form CA-S-7 stating this item was in compliance with the specifications? | 514.04.B / 514.20 | 0 | 0 | 0 | 0 | 10/1/2020 | Structures
| CA-Q-514 | 514E20000 | FIELD PAINTING OF DAMAGED STRUCTURAL STEEL | 78 | Coating Application - Intermediate Coat | If there were any gaps up to 1/2 inch wide, between adjacent coated steel surfaces, after application of the intermediate coat, were they caulked? Document on CA-S-16 Form (QCP#9). | 514.17.A / 514.19 | 0 | 0 | 0 | 0 | 10/1/2020 | Structures
| CA-Q-514 | 514E20000 | FIELD PAINTING OF DAMAGED STRUCTURAL STEEL | 79 | Coating Application - Intermediate Coat | Did the Contractor's QCS document Caulking for (QCP#9) on CA-S-16 Form and sign QCS Inspection Documentation Form CA-S-7 stating this item was in compliance with the specifications? | 514.04.B / 514.19 | 0 | 0 | 0 | 0 | 10/1/2020 | Structures
| CA-Q-514 | 514E20000 | FIELD PAINTING OF DAMAGED STRUCTURAL STEEL | 80 | Coating Application - Finish Coat | Was the intermediate coat free of all defects such as holidays, pin holes, mud cracking, checking, drips, runs and sags and free of dust, dirt, grease, oil, moisture, overspray and other contaminants before applying the Finish coat? Document cleanliness on CA-S-17 Form (QCP#10). | 514.17.D / 514.17.G | 0 | 0 | 0 | 0 | 10/1/2020 | Structures
| CA-Q-514 | 514E20000 | FIELD PAINTING OF DAMAGED STRUCTURAL STEEL | 81 | Coating Application - Finish Coat | Did the Contractor apply the Finish coat within 13 days or less of applying the Intermediate Epoxy Coat? | 514.17.G | 0 | 0 | 0 | 0 | 10/1/2020 | Structures
| CA-Q-514 | 514E20000 | FIELD PAINTING OF DAMAGED STRUCTURAL STEEL | 82 | Coating Application - Finish Coat | Was the steel, air and paint temperature at least 50 °F while painting the steel and was the temperature maintained in the containment for the minimum times listed in 514.06.A? Document temperatures on CA-S-17 Form (QCP #10). | 514.06 | 0 | 0 | 0 | 0 | 10/1/2020 | Structures
| CA-Q-514 | 514E20000 | FIELD PAINTING OF DAMAGED STRUCTURAL STEEL | 83 | Coating Application - Finish Coat | Was the steel temperature at least 5 degrees above dew point and dry while painting the steel? Document steel temperature and Dew Point on CA-S-17 Form (QCP #10). | 514.06 | 0 | 0 | 0 | 0 | 10/1/2020 | Structures
| CA-Q-514 | 514E20000 | FIELD PAINTING OF DAMAGED STRUCTURAL STEEL | 84 | Coating Application - Finish Coat | Was relative humidity below 85% with no fog during application of paint? Document on CA-S-17 Form (QCP #10). | 514.06.B | 0 | 0 | 0 | 0 | 10/1/2020 | Structures
| CA-Q-514 | 514E20000 | FIELD PAINTING OF DAMAGED STRUCTURAL STEEL | 85 | Coating Application - Finish Coat | Did the Contractor's QCS document surface cleaned prior to application of coating and environmental conditions for Finish Coat Application Form CA-S-17 (QCP#10) and sign QCS Inspection Documentation Form CA-S-7 stating this item was in compliance with the specifications? | 514.04.B / 514.06 / 514.17.D | 0 | 0 | 0 | 0 | 10/1/2020 | Structures
| CA-Q-514 | 514E20000 | FIELD PAINTING OF DAMAGED STRUCTURAL STEEL | 86 | Coating Application - Finish Coat | For Conventional Spray Equipment, were the compressed air lines checked for oil contamination at the beginning of each shift and at 4 hour intervals by the Blotter Test? | 514.17.F | 0 | 0 | 0 | 0 | 10/1/2020 | Structures
| CA-Q-514 | 514E20000 | FIELD PAINTING OF DAMAGED STRUCTURAL STEEL | 87 | Coating Application - Finish Coat | Were shear mixers used to mix the paint? Document on CA-S-17 Form (QCP #10). | 514.16 | 0 | 0 | 0 | 0 | 10/1/2020 | Structures
| CA-Q-514 | 514E20000 | FIELD PAINTING OF DAMAGED STRUCTURAL STEEL | 88 | Coating Application - Finish Coat | Was the urethane used within its shelf life, within its pot life and proper thinner used in the proper portions? Document on CA-S-17 Form (QCP #10). | 514.16 | 0 | 0 | 0 | 0 | 10/1/2020 | Structures
| CA-Q-514 | 514E20000 | FIELD PAINTING OF DAMAGED STRUCTURAL STEEL | 89 | Coating Application - Finish Coat | Did the Contractor apply wet stripe coat of urethane finish coat using brushes, daubers, small diameter rollers or sheepskins to all edges, outside corners, crevices, welds, rivets, bolts, nuts and washers prior to the spray application of the finish coating? | 514.17.E | 0 | 0 | 0 | 0 | 10/1/2020 | Structures
| CA-Q-514 | 514E20000 | FIELD PAINTING OF DAMAGED STRUCTURAL STEEL | 90 | Coating Application - Finish Coat | Were the dry film thickness readings between 10.0 and 16.0 mils after the urethane finish coat was applied? Document on CA-S-2 Form (QCP #10). | 514.16 | 0 | 0 | 0 | 0 | 10/1/2020 | Structures
| CA-Q-514 | 514E20000 | FIELD PAINTING OF DAMAGED STRUCTURAL STEEL | 91 | Coating Application - Finish Coat | Was the finish coat free of all defects such as holidays, pin holes, mud cracking, checking, drips, runs and sags? | 514.17.G | 0 | 0 | 0 | 0 | 10/1/2020 | Structures
| CA-Q-514 | 514E20000 | FIELD PAINTING OF DAMAGED STRUCTURAL STEEL | 92 | Coating Application - Finish Coat | Did the Contractor's QCS document Finish coat dry film thickness for Finish Coat Application (QCP#10) on Form CA-S-2 and sign QCS Inspection Documentation Form CA-S-7 stating this item was in compliance with the specifications?. | 514.04.B / 514.20 | 0 | 0 | 0 | 0 | 10/1/2020 | Structures
| CA-Q-514 | 514E20000 | FIELD PAINTING OF DAMAGED STRUCTURAL STEEL | 93 | Coating Application - Finish Coat | If any spot or average of 5 spots at any location of a 100 sq. ft. area exceeded the maximum spot thickness specified in 514.20, did the Contractor submit certified test data and a written statement from the paint manufacturer proving the excessive thickness was not detrimental to the coating system? | 514.2 | 0 | 0 | 0 | 0 | 10/1/2020 | Structures
| CA-Q-514 | 514E20000 | FIELD PAINTING OF DAMAGED STRUCTURAL STEEL | 94 | Coating Application - Finish Coat | There were no instances when the QCS approved the dry film thickness and it was later found that over 20% of the spot measurements were either under the minimum or over the maximum spot thickness? | 514.04.A | 0 | 0 | 0 | 0 | 10/1/2020 | Structures
| CA-Q-514 | 514E20000 | FIELD PAINTING OF DAMAGED STRUCTURAL STEEL | 95 | Coating Application - Finish Coat | There were no instances when the QCS approved the dry film thickness and it was later found that the thickness of any area were either under the minimum or over the maximum specification thickness? | 514.04.A | 0 | 0 | 0 | 0 | 10/1/2020 | Structures
| CA-Q-514 | 514E20000 | FIELD PAINTING OF DAMAGED STRUCTURAL STEEL | 96 | Coating Application - Finish Coat | There were not at least two separate occurrences when the QCS approved the surface preparation and it was later found that the surface was either not properly profiled or properly cleaned? | 514.04.A | 0 | 0 | 0 | 0 | 10/1/2020 | Structures
| CA-Q-514 | 514E20000 | FIELD PAINTING OF DAMAGED STRUCTURAL STEEL | 97 | Coating Application - Finish Coat | There were not at least two separate occurrences of the QCS performing production duties while production work was taking place, (only allowed to do Quality Control work)? | 514.04.A | 0 | 0 | 0 | 0 | 10/1/2020 | Structures
| CA-Q-514 | 514E20000 | FIELD PAINTING OF DAMAGED STRUCTURAL STEEL | 98 | Coating Application - Finish Coat | There were not at least two separate occurrences when the QCS failed to perform duties related to quality control? | 514.04.A | 0 | 0 | 0 | 0 | 10/1/2020 | Structures
| CA-Q-514 | 514E20000 | FIELD PAINTING OF DAMAGED STRUCTURAL STEEL | 99 | Coating Application - Finish Coat | For OZEU system, did Engineer select areas for destructive testing, describe condition of painted surface and perform dry film thickness testing at those areas? Document the Final Destructive Tests (QCP #11) on Form CA-S-18. | 514.21 | 0 | 0 | 0 | 0 | 10/1/2020 | Structures
| CA-Q-514 | 514E20000 | FIELD PAINTING OF DAMAGED STRUCTURAL STEEL | 100 | Coating Application - Finish Coat | For OZEU system, did the Contractor remove at least 9 sq. inches of new coating by scraping, sanding or solvent at areas selected by the Engineer for destructive testing? Document the Final Destructive Tests (QCP #11) on Form CA-S-18. | 514.21 | 0 | 0 | 0 | 0 | 10/1/2020 | Structures
| CA-Q-514 | 514E20000 | FIELD PAINTING OF DAMAGED STRUCTURAL STEEL | 101 | Coating Application - Finish Coat | For OZEU system, at the destructive test locations, was the exposed steel in a SSPC-SP-10 Near White condition with no volume of rust, paint, or mill scale? Document the Final Destructive Tests (QCP #11) on Form CA-S-18. | 514.21 | 0 | 0 | 0 | 0 | 10/1/2020 | Structures
| CA-Q-514 | 514E20000 | FIELD PAINTING OF DAMAGED STRUCTURAL STEEL | 102 | Coating Application - Finish Coat | Less than 15% of the destructive testing areas were not in complete conformance with the specifications? Document the Final Acceptance (QCP #11) on Form CA-S-19 | 514.21 | 0 | 0 | 0 | 0 | 10/1/2020 | Structures
| CA-Q-514 | 514E20000 | FIELD PAINTING OF DAMAGED STRUCTURAL STEEL | 103 | Coating Application - Finish Coat | Were all defective or damaged areas properly repaired, by retexturing the steel to near white condition with 1.5 to 3.5 mil profile, feathering to expose a minimum of 1/2 inch of each coat, applying organic zinc over exposed steel and zinc, epoxy over exposed zinc and epoxy, and urethane over exposed epoxy and urethane? | 514.22 | 0 | 0 | 0 | 0 | 10/1/2020 | Structures
| CA-Q-514 | 514E20001 | FIELD PAINTING OF DAMAGED STRUCTURAL STEEL, AS PER PLAN | 1 | General Inspection | Was the quality control specialist listed on the approved Quality Control Specialist list on ODOT's website? Document the Quality Control Specialist's information on Form CA-S-11. | 514.04 | 0 | 0 | 0 | 0 | 10/1/2020 | Structures
| CA-Q-514 | 514E20001 | FIELD PAINTING OF DAMAGED STRUCTURAL STEEL, AS PER PLAN | 2 | Materials | Did the Contractor/Fabricator provide structural steel paint listed on OMM's QPL for Inorganic Zinc, according to 708.01, Organic Zinc, Epoxy and Urethane according to 708.02? Document type of paint used, manufacturer and product names. | 514.02 / 708.01 / 708.02 | 0 | 0 | 0 | 0 | 10/1/2020 | Structures
| CA-Q-514 | 514E20001 | FIELD PAINTING OF DAMAGED STRUCTURAL STEEL, AS PER PLAN | 3 | Materials | Did the Contractor/Fabricator provide structural steel caulk listed on OMM's QPL? Document type of caulk used, manufacturer and product name. | 514.02 | 0 | 0 | 0 | 0 | 10/1/2020 | Structures
| CA-Q-514 | 514E20001 | FIELD PAINTING OF DAMAGED STRUCTURAL STEEL, AS PER PLAN | 4 | Materials | Did the Contractor/Fabricator provide Material Safety Data sheets for all the paints, caulks, thinners, solvents and abrasives used on the project? | 514.09 | 0 | 0 | 0 | 0 | 10/1/2020 | Structures
| CA-Q-514 | 514E20001 | FIELD PAINTING OF DAMAGED STRUCTURAL STEEL, AS PER PLAN | 5 | Materials | Did the Contractor provide a copy of the Superintendent's Structural Steel Painting Prequalification certificate, (class taken within last 4 years)? | 514.03 / Work Type 26 requirements | 0 | 0 | 0 | 0 | 10/1/2020 | Structures
| CA-Q-514 | 514E20001 | FIELD PAINTING OF DAMAGED STRUCTURAL STEEL, AS PER PLAN | 6 | Materials | Did the Contractor designate the quality control specialist for each structure being painted? | 514.04.A | 0 | 0 | 0 | 0 | 10/1/2020 | Structures
| CA-Q-514 | 514E20001 | FIELD PAINTING OF DAMAGED STRUCTURAL STEEL, AS PER PLAN | 7 | Materials | Did the quality control specialist provide evidence of having the proper training? NACE CIP Level 1, NACE BCI Level 1, SSPC PCS Level 1 or trained by someone certified, and WT 26 certificate. | 514.04 | 0 | 0 | 0 | 0 | 10/1/2020 | Structures
| CA-Q-514 | 514E20001 | FIELD PAINTING OF DAMAGED STRUCTURAL STEEL, AS PER PLAN | 8 | Materials | Did the quality control specialist have on site during all surface preparation and painting work: • a camera, • a profile measuring device, • a Type 2 dry film thickness gauge with calibration plates and shims, • a dew point and relative humidity measuring instrument, • a flashlight, abrasive blast visual standard and • a recording thermometer | 514.05 | 0 | 0 | 0 | 0 | 10/1/2020 | Structures
| CA-Q-514 | 514E20001 | FIELD PAINTING OF DAMAGED STRUCTURAL STEEL, AS PER PLAN | 9 | Materials | Was the quality control specialist able to climb, as necessary, to access the inspection of all the painting work? | 514.04 | 0 | 0 | 0 | 0 | 10/1/2020 | Structures
| CA-Q-514 | 514E20001 | FIELD PAINTING OF DAMAGED STRUCTURAL STEEL, AS PER PLAN | 10 | Materials | Was the Engineer or representative, provided with all the required testing equipment mentioned in 514.05, as necessary for inspection of the work? | 514.05 | 0 | 0 | 0 | 0 | 10/1/2020 | Structures
| CA-Q-514 | 514E20001 | FIELD PAINTING OF DAMAGED STRUCTURAL STEEL, AS PER PLAN | 11 | Materials | Was a PE stamped inspection access plan submitted that complies with the applicable safety requirements of The Ohio Industrial Commission and OSHA? | 514.1 | 0 | 0 | 0 | 0 | 10/1/2020 | Structures
| CA-Q-514 | 514E20001 | FIELD PAINTING OF DAMAGED STRUCTURAL STEEL, AS PER PLAN | 12 | Materials | Was the in-place inspection access equipment maintained during surface preparation and painting activities, such as scaffolding, platform lifts, bucket trucks, snooper trucks, or equivalent as approved by the Engineer? | 514.1 | 0 | 0 | 0 | 0 | 10/1/2020 | Structures
| CA-Q-514 | 514E20001 | FIELD PAINTING OF DAMAGED STRUCTURAL STEEL, AS PER PLAN | 13 | Materials | Was artificial lighting provided to supplement natural light with a minimum of 30 foot candles for inspection of the work? | 514.1 | 0 | 0 | 0 | 0 | 10/1/2020 | Structures
| CA-Q-514 | 514E20001 | FIELD PAINTING OF DAMAGED STRUCTURAL STEEL, AS PER PLAN | 14 | Materials | Did Contractor have containment/waste disposal and pollution control measures set up according to all pollution control laws, rules or regulations of Federal, State or local agencies and Item 514 (QCP #4)? | 107.19 / 514.08 / 514.13 D | 0 | 0 | 0 | 0 | 10/1/2020 | Structures
| CA-Q-514 | 514E20001 | FIELD PAINTING OF DAMAGED STRUCTURAL STEEL, AS PER PLAN | 15 | Materials | Did the Contractor have containment enclosure to completely surround the area where the existing coating will be removed and new paint applied? | 107.19 / 514.08 / 514.13 D | 0 | 0 | 0 | 0 | 10/1/2020 | Structures
| CA-Q-514 | 514E20001 | FIELD PAINTING OF DAMAGED STRUCTURAL STEEL, AS PER PLAN | 16 | Materials | Did the Contractor contain and collect all blasting debris? | 107.19 / 514.08 / 514.13 D | 0 | 0 | 0 | 0 | 10/1/2020 | Structures
| CA-Q-514 | 514E20001 | FIELD PAINTING OF DAMAGED STRUCTURAL STEEL, AS PER PLAN | 17 | Materials | Was all equipment parked on ground covers? | 514.13 D | 0 | 0 | 0 | 0 | 10/1/2020 | Structures
| CA-Q-514 | 514E20001 | FIELD PAINTING OF DAMAGED STRUCTURAL STEEL, AS PER PLAN | 18 | Materials | Did the Contractor provide the Engineer and Inspector with field wash facilities and an adequate supply of running potable water, soap, and towels for washing face and hands? | 514.13.C | 0 | 0 | 0 | 0 | 10/1/2020 | Structures
| CA-Q-514 | 514E20001 | FIELD PAINTING OF DAMAGED STRUCTURAL STEEL, AS PER PLAN | 19 | Materials | For field blasting, did the Contractor have a recyclable steel grit, or a recyclable natural mineral, low dusting abrasive as described in 514.13.C? Document type of grit and size on (QCP #3) CA-S-13 Form. | 514.13.C | 0 | 0 | 0 | 0 | 10/1/2020 | Structures
| CA-Q-514 | 514E20001 | FIELD PAINTING OF DAMAGED STRUCTURAL STEEL, AS PER PLAN | 20 | Materials | For field blasting, did the Contractor have equipment specifically designed for cleaning the abrasive of paint chips, rust, mill scale, and other foreign material after each use and before each reuse? | 514.13.C | 0 | 0 | 0 | 0 | 10/1/2020 | Structures
| CA-Q-514 | 514E20001 | FIELD PAINTING OF DAMAGED STRUCTURAL STEEL, AS PER PLAN | 21 | Materials | Did the Contractor store all paint components in tightly sealed containers in a dry location, at temperatures, and within the shelf life as recommended by the manufacturer? | 514.15 | 0 | 0 | 0 | 0 | 10/1/2020 | Structures
| CA-Q-514 | 514E20001 | FIELD PAINTING OF DAMAGED STRUCTURAL STEEL, AS PER PLAN | 22 | Materials | Did the paint and thinner containers have labels marked by the manufacturer showing paint identification, component, color, lot and stock number, manufacture date, and information as required by Federal and State laws? Document information concerning Prime Coat (QCP #5) on CA-S-15 and Intermediate (QCP #8) and Finish Coats (QCP #10) on CA-S-17. | 514.15 | 0 | 0 | 0 | 0 | 10/1/2020 | Structures
| CA-Q-514 | 514E20001 | FIELD PAINTING OF DAMAGED STRUCTURAL STEEL, AS PER PLAN | 23 | Materials | Did the Contactor have paint mixing and application equipment as recommended by the manufacturer? | 514.16 | 0 | 0 | 0 | 0 | 10/1/2020 | Structures
| CA-Q-514 | 514E20001 | FIELD PAINTING OF DAMAGED STRUCTURAL STEEL, AS PER PLAN | 24 | Materials | Was the thinner from the same manufacture as the paint? | 514.16 | 0 | 0 | 0 | 0 | 10/1/2020 | Structures
| CA-Q-514 | 514E20001 | FIELD PAINTING OF DAMAGED STRUCTURAL STEEL, AS PER PLAN | 25 | Materials | Were printed instructions from the manufacturer available pertaining to thinning of the paint? | 514.16 | 0 | 0 | 0 | 0 | 10/1/2020 | Structures
| CA-Q-514 | 514E20001 | FIELD PAINTING OF DAMAGED STRUCTURAL STEEL, AS PER PLAN | 26 | Surface Preparation for OZEU System (Existing Steel) | Was the Contractor's field blasting and painting to only occur from April 1 to October 31? | 514.06 | 0 | 0 | 0 | 0 | 10/1/2020 | Structures
| CA-Q-514 | 514E20001 | FIELD PAINTING OF DAMAGED STRUCTURAL STEEL, AS PER PLAN | 27 | Surface Preparation for OZEU System (Existing Steel) | Was the steel solvent cleaned to remove areas containing oil, grease, asphalt cement, diesel fuel deposits other petroleum products and contaminants by methods described in SSPC SP-1? Document Solvent Cleaning (QCP #1) on Form CA-S-12. | 514.13.A | 0 | 0 | 0 | 0 | 10/1/2020 | Structures
| CA-Q-514 | 514E20001 | FIELD PAINTING OF DAMAGED STRUCTURAL STEEL, AS PER PLAN | 28 | Surface Preparation for OZEU System (Existing Steel) | Did Contractor's QCS document Solvent Cleaning (QCP#1) on Form CA-S-12 and sign QCS Inspection Documentation Form CA-S-7 stating this item was in compliance with the specifications? | 514.04.B / 514.13.A | 0 | 0 | 0 | 0 | 10/1/2020 | Structures
| CA-Q-514 | 514E20001 | FIELD PAINTING OF DAMAGED STRUCTURAL STEEL, AS PER PLAN | 29 | Surface Preparation for OZEU System (Existing Steel) | Were the exposed edges of all beams and girders ground to a radius of 1/8 inch ± 1/16 inch? Document Grinding of Flange Edges (QCP #2) on Form CA-S-12. | 514.13.B | 0 | 0 | 0 | 0 | 10/1/2020 | Structures
| CA-Q-514 | 514E20001 | FIELD PAINTING OF DAMAGED STRUCTURAL STEEL, AS PER PLAN | 30 | Surface Preparation for OZEU System (Existing Steel) | Did Contractor's QCS document Grinding Flange Edges (QCP#2) on Form CA-S-12 and sign QCS Inspection Documentation Form CA-S-7 stating this item was in compliance with the specifications? | 514.04.B / 514.13.B | 0 | 0 | 0 | 0 | 10/1/2020 | Structures
| CA-Q-514 | 514E20001 | FIELD PAINTING OF DAMAGED STRUCTURAL STEEL, AS PER PLAN | 31 | Surface Preparation for OZEU System (Existing Steel) | Before abrasive blasting, was all dirt, debris etc., removed from the scuppers, bulb angles, and pier and abutment seats? Document structure condition prior to Abrasive Blasting (QCP # 3) on CA-S-13 Form. | 514.13.C | 0 | 0 | 0 | 0 | 10/1/2020 | Structures
| CA-Q-514 | 514E20001 | FIELD PAINTING OF DAMAGED STRUCTURAL STEEL, AS PER PLAN | 32 | Surface Preparation for OZEU System (Existing Steel) | Before abrasive blasting, were all adjacent areas already coated or not intended to be coated, covered and protected? Document structure condition on CA-S-13 Form. | 514.13.C | 0 | 0 | 0 | 0 | 10/1/2020 | Structures
| CA-Q-514 | 514E20001 | FIELD PAINTING OF DAMAGED STRUCTURAL STEEL, AS PER PLAN | 33 | Surface Preparation for OZEU System (Existing Steel) | Before and during abrasive blasting, was the steel temperature at least 5 ° F above the Dew Point? Document steel temperature and Dew Point readings on CA-S-13 Form. | 514.06.B / 514.13.C | 0 | 0 | 0 | 0 | 10/1/2020 | Structures
| CA-Q-514 | 514E20001 | FIELD PAINTING OF DAMAGED STRUCTURAL STEEL, AS PER PLAN | 34 | Surface Preparation for OZEU System (Existing Steel) | Before abrasive blasting, were the abrasives checked for oil contamination at the beginning of each shift and at 4 hour intervals by the Jar Test? Document test results on CA-S-13 Form. | 514.13.C | 0 | 0 | 0 | 0 | 10/1/2020 | Structures
| CA-Q-514 | 514E20001 | FIELD PAINTING OF DAMAGED STRUCTURAL STEEL, AS PER PLAN | 35 | Surface Preparation for OZEU System (Existing Steel) | Before abrasive blasting, were the compressed air lines checked for oil contamination at the beginning of each shift and at 4 hour intervals by the Blotter Test? Document test results on CA-S-13 Form. | 514.13.C | 0 | 0 | 0 | 0 | 10/1/2020 | Structures
| CA-Q-514 | 514E20001 | FIELD PAINTING OF DAMAGED STRUCTURAL STEEL, AS PER PLAN | 36 | Surface Preparation for OZEU System (Existing Steel) | On the first day of abrasive blasting, did the Contractor perform a Test Section to adjust the abrasive size, blast hose nozzle pressure or other means to achieve the SPPC-SP-10 blast with a profile of 1.5 to 3.5 mils? Document on CA-S-11 Form. | 514.13.C | 0 | 0 | 0 | 0 | 10/1/2020 | Structures
| CA-Q-514 | 514E20001 | FIELD PAINTING OF DAMAGED STRUCTURAL STEEL, AS PER PLAN | 37 | Surface Preparation for OZEU System (Existing Steel) | Did Contractor's QCS document Abrasive Blasting (QCP#3) on Form CA-S-13 and sign QCS Inspection Documentation Form CA-S-7 stating this item was in compliance with the specifications? | 514.04.B / 514.13.C | 0 | 0 | 0 | 0 | 10/1/2020 | Structures
| CA-Q-514 | 514E20001 | FIELD PAINTING OF DAMAGED STRUCTURAL STEEL, AS PER PLAN | 38 | Surface Preparation for OZEU System (Existing Steel) | If there were areas of difficult access, were surface preparation standards other than SSPC-SP-10,(such as SSPC-SP6) required? | 514.13.C | 0 | 0 | 0 | 0 | 10/1/2020 | Structures
| CA-Q-514 | 514E20001 | FIELD PAINTING OF DAMAGED STRUCTURAL STEEL, AS PER PLAN | 39 | Surface Preparation for OZEU System (Existing Steel) | Were all abrasives and residue removed from the surfaces to be painted? | 514.13.C | 0 | 0 | 0 | 0 | 10/1/2020 | Structures
| CA-Q-514 | 514E20001 | FIELD PAINTING OF DAMAGED STRUCTURAL STEEL, AS PER PLAN | 40 | Surface Preparation for OZEU System (Existing Steel) | Was the debris collected and stored with other blasting debris from the same bridge at the end of each day? | 514.13 D | 0 | 0 | 0 | 0 | 10/1/2020 | Structures
| CA-Q-514 | 514E20001 | FIELD PAINTING OF DAMAGED STRUCTURAL STEEL, AS PER PLAN | 41 | Surface Preparation for OZEU System (Existing Steel) | Was the debris properly stored in drums with lids that were locked in a locked fenced enclosure or dumpster? | 514.13 D | 0 | 0 | 0 | 0 | 10/1/2020 | Structures
| CA-Q-514 | 514E20001 | FIELD PAINTING OF DAMAGED STRUCTURAL STEEL, AS PER PLAN | 42 | Surface Preparation for OZEU System (Existing Steel) | Was the blasting debris sampled and sent to a testing laboratory, with a Chain of Custody, within the first week of production blasting? Document date collected and laboratory on CA-S-14 Form. | 514.13 D | 0 | 0 | 0 | 0 | 10/1/2020 | Structures
| CA-Q-514 | 514E20001 | FIELD PAINTING OF DAMAGED STRUCTURAL STEEL, AS PER PLAN | 43 | Surface Preparation for OZEU System (Existing Steel) | Was the sample tested for lead, chromium, cadmium and arsenic according to the U.S. EPA Publication SW 846 and test results provided to the District Regulated Waste Engineer (DRWE)? Document date test results received on CA-S-14 Form. | 514.13 D | 0 | 0 | 0 | 0 | 10/1/2020 | Structures
| CA-Q-514 | 514E20001 | FIELD PAINTING OF DAMAGED STRUCTURAL STEEL, AS PER PLAN | 44 | Surface Preparation for OZEU System (Existing Steel) | If the sample test results showed the debris was hazardous, was the Office of Construction Administration contacted to obtain a generator number from the EPA? Document generator number on CA-S-14 Form. | 514.13 D | 0 | 0 | 0 | 0 | 10/1/2020 | Structures
| CA-Q-514 | 514E20001 | FIELD PAINTING OF DAMAGED STRUCTURAL STEEL, AS PER PLAN | 45 | Surface Preparation for OZEU System (Existing Steel) | If the debris was hazardous, did the Contractor label all the drums containing the debris "hazardous", and arrange for the hauling, treating and disposal of the waste by EPA licensed firms with manifest? Document hauling firm and disposal site on CA-S-14 Form. | 514.13 D | 0 | 0 | 0 | 0 | 10/1/2020 | Structures
| CA-Q-514 | 514E20001 | FIELD PAINTING OF DAMAGED STRUCTURAL STEEL, AS PER PLAN | 46 | Surface Preparation for OZEU System (Existing Steel) | Was hazardous waste disposed of within 60 days after it was generated? Document dates waste material removed from site on CA-S-14 Form. | 514.13 D | 0 | 0 | 0 | 0 | 10/1/2020 | Structures
| CA-Q-514 | 514E20001 | FIELD PAINTING OF DAMAGED STRUCTURAL STEEL, AS PER PLAN | 47 | Surface Preparation for OZEU System (Existing Steel) | If the debris was non- hazardous, did the Contractor label all the drums containing the debris and arrange for the hauling, and disposal of the waste by EPA licensed firms with manifest? Document hauling firm and disposal site on CA-S-14 Form. | 514.13 D | 0 | 0 | 0 | 0 | 10/1/2020 | Structures
| CA-Q-514 | 514E20001 | FIELD PAINTING OF DAMAGED STRUCTURAL STEEL, AS PER PLAN | 48 | Surface Preparation for OZEU System (Existing Steel) | Was non-hazardous waste disposed of within 60 days after it was generated? Document dates waste material removed from site on CA-S-14 Form. | 514.13 D | 0 | 0 | 0 | 0 | 10/1/2020 | Structures
| CA-Q-514 | 514E20001 | FIELD PAINTING OF DAMAGED STRUCTURAL STEEL, AS PER PLAN | 49 | Surface Preparation for OZEU System (Existing Steel) | Did Contractor's QCS document Containment Waste Disposal (QCP#4) on Form CA-S-14 and sign QCS Inspection Documentation Form CA-S-7 stating this item was in compliance with the specifications? | 514.04.B / 514.13 D | 0 | 0 | 0 | 0 | 10/1/2020 | Structures
| CA-Q-514 | 514E20001 | FIELD PAINTING OF DAMAGED STRUCTURAL STEEL, AS PER PLAN | 50 | Coating Application - Prime Coat for OZEU System | For OZEU painting, were the surfaces to be painted cleaned according to SSPC-SP10, and have a profile of 1.5 to 3.5 mils? Document profile on CA-S-13 Form (QCP #3) and cleanliness on CA-S-15 Form (QCP #5). | 514.13.C / 514.17.D | 0 | 0 | 0 | 0 | 10/1/2020 | Structures
| CA-Q-514 | 514E20001 | FIELD PAINTING OF DAMAGED STRUCTURAL STEEL, AS PER PLAN | 51 | Coating Application - Prime Coat for OZEU System | For OZEU painting, was the prime coat applied within 12 hours of the beginning of the abrasive blasting operation? | 514.17.D | 0 | 0 | 0 | 0 | 10/1/2020 | Structures
| CA-Q-514 | 514E20001 | FIELD PAINTING OF DAMAGED STRUCTURAL STEEL, AS PER PLAN | 52 | Coating Application - Prime Coat for OZEU System | Was the steel, air and paint temperature at least 50 °F while painting the steel and was the temperature maintained in the containment for the minimum times listed in 514.06.A? Document temperatures on CA-S-15 Form (QCP #5). | 514.06.A | 0 | 0 | 0 | 0 | 10/1/2020 | Structures
| CA-Q-514 | 514E20001 | FIELD PAINTING OF DAMAGED STRUCTURAL STEEL, AS PER PLAN | 53 | Coating Application - Prime Coat for OZEU System | Was the steel temperature at least 5 degrees above dew point and dry while painting the steel? Document steel temperature and Dew Point on CA-S-15 Form (QCP #5). | 514.06.B | 0 | 0 | 0 | 0 | 10/1/2020 | Structures
| CA-Q-514 | 514E20001 | FIELD PAINTING OF DAMAGED STRUCTURAL STEEL, AS PER PLAN | 54 | Coating Application - Prime Coat for OZEU System | Was relative humidity at least 85% with no fog during application of paint? Document on CA-S-15 Form (QCP #5). | 514.06 B | 0 | 0 | 0 | 0 | 10/1/2020 | Structures
| CA-Q-514 | 514E20001 | FIELD PAINTING OF DAMAGED STRUCTURAL STEEL, AS PER PLAN | 55 | Coating Application - Prime Coat for OZEU System | Did Contractor's QCS document surface cleaned prior to application of coating and environmental conditions for Prime Coat Application (QCP#5) on Form CA-S-15 and sign QCS Inspection Documentation Form CA-S-7 stating this item was in compliance with the specifications? | 514.04.B / 514.17.A | 0 | 0 | 0 | 0 | 10/1/2020 | Structures
| CA-Q-514 | 514E20001 | FIELD PAINTING OF DAMAGED STRUCTURAL STEEL, AS PER PLAN | 56 | Coating Application - Prime Coat for OZEU System | For Conventional Spray Equipment, were the compressed air lines checked for oil contamination at the beginning of each shift and at 4 hour intervals by the Blotter Test? | 514.17.F | 0 | 0 | 0 | 0 | 10/1/2020 | Structures
| CA-Q-514 | 514E20001 | FIELD PAINTING OF DAMAGED STRUCTURAL STEEL, AS PER PLAN | 57 | Coating Application - Prime Coat for OZEU System | Were shear mixers used to mix the paint? Document on CA-S-15 Form (QCP #5). | 514.16 | 0 | 0 | 0 | 0 | 10/1/2020 | Structures
| CA-Q-514 | 514E20001 | FIELD PAINTING OF DAMAGED STRUCTURAL STEEL, AS PER PLAN | 58 | Coating Application - Prime Coat for OZEU System | Was primer continuously mixed during application? Document on CA-S-15 Form (QCP #5). | 514.16 | 0 | 0 | 0 | 0 | 10/1/2020 | Structures
| CA-Q-514 | 514E20001 | FIELD PAINTING OF DAMAGED STRUCTURAL STEEL, AS PER PLAN | 59 | Coating Application - Prime Coat for OZEU System | Was the primer used within its shelf life, within its pot life and proper thinner used in the proper portions? Document on CA-S-15 Form (QCP #5). | 514.16 | 0 | 0 | 0 | 0 | 10/1/2020 | Structures
| CA-Q-514 | 514E20001 | FIELD PAINTING OF DAMAGED STRUCTURAL STEEL, AS PER PLAN | 60 | Coating Application - Prime Coat for OZEU System | Did the Contractor apply a wet stripe coat of organic zinc primer using brushes, daubers, small diameter rollers or sheepskins to all edges, outside corners, crevices, welds, rivets, bolts, nuts and washers, either before or after the spray application of the organic zinc coating? | 514.17.E | 0 | 0 | 0 | 0 | 10/1/2020 | Structures
| CA-Q-514 | 514E20001 | FIELD PAINTING OF DAMAGED STRUCTURAL STEEL, AS PER PLAN | 61 | Coating Application - Prime Coat for OZEU System | Was organic zinc primer dry film thickness between 3.0 and 5.0 mils? Document on CA-S-2 Form (QCP #5). | 514.2 | 0 | 0 | 0 | 0 | 10/1/2020 | Structures
| CA-Q-514 | 514E20001 | FIELD PAINTING OF DAMAGED STRUCTURAL STEEL, AS PER PLAN | 62 | Coating Application - Prime Coat for OZEU System | Did Contractor's QCS document prime coat dry film thickness for Prime Coat Application (QCP#5) on Form CA-S-2 and sign QCS Inspection Documentation Form CA-S-7 stating this item was in compliance with the specifications? | 514.04.B / 514.20 | 0 | 0 | 0 | 0 | 10/1/2020 | Structures
| CA-Q-514 | 514E20001 | FIELD PAINTING OF DAMAGED STRUCTURAL STEEL, AS PER PLAN | 63 | Coating Application - Intermediate Coat | After application of the prime coat, if there were any fins, tears or slivers evident, were they removed by grounding to a profile of 1.5 to 3.5 mils and the areas reprimed? Document Removing Fins, Tears and Slivers (QCP#6) on CA-S-16 Form. | 514.18 | 0 | 0 | 0 | 0 | 10/1/2020 | Structures
| CA-Q-514 | 514E20001 | FIELD PAINTING OF DAMAGED STRUCTURAL STEEL, AS PER PLAN | 64 | Coating Application - Intermediate Coat | Did Contractor's QCS document Removing Fins, Tears and Slivers on Form CA-S-16 (QCP#6) and sign QCS Inspection Documentation Form CA-S-7 stating this item was in compliance with the specifications? | 514.04.B / 514.18 | 0 | 0 | 0 | 0 | 10/1/2020 | Structures
| CA-Q-514 | 514E20001 | FIELD PAINTING OF DAMAGED STRUCTURAL STEEL, AS PER PLAN | 65 | Coating Application - Intermediate Coat | Was the prime coat free of all defects such as holidays, pin holes, mud cracking, checking, drips, runs and sags and free of dust, dirt, grease, oil, moisture, overspray and other contaminants before applying the Intermediate coat? Document cleanliness on CA-S-17 Form (QCP#8). | 514.17.D. / 514.17.G | 0 | 0 | 0 | 0 | 10/1/2020 | Structures
| CA-Q-514 | 514E20001 | FIELD PAINTING OF DAMAGED STRUCTURAL STEEL, AS PER PLAN | 66 | Coating Application - Intermediate Coat | If the prime coat was organic zinc, did the Contractor apply the intermediate coat within 30 days or less of applying the organic zinc? | 514.17.G | 0 | 0 | 0 | 0 | 10/1/2020 | Structures
| CA-Q-514 | 514E20001 | FIELD PAINTING OF DAMAGED STRUCTURAL STEEL, AS PER PLAN | 67 | Coating Application - Intermediate Coat | If the prime coat was inorganic zinc, did the Contractor wash the shop primed steel within 30 days of applying the intermediate coat? (QCP #7) | 514.14 | 0 | 0 | 0 | 0 | 10/1/2020 | Structures
| CA-Q-514 | 514E20001 | FIELD PAINTING OF DAMAGED STRUCTURAL STEEL, AS PER PLAN | 68 | Coating Application - Intermediate Coat | Was the steel, air and paint temperature at least 50 °F while painting the steel and was the temperature maintained in the containment for the minimum times listed in 514.06.A? Document temperatures on CA-S-17 Form (QCP #8). | 514.06 | 0 | 0 | 0 | 0 | 10/1/2020 | Structures
| CA-Q-514 | 514E20001 | FIELD PAINTING OF DAMAGED STRUCTURAL STEEL, AS PER PLAN | 69 | Coating Application - Intermediate Coat | Was the steel temperature at least 5 degrees above dew point and dry while painting the steel? Document steel temperature and Dew Point on CA-S-17 Form (QCP #8). | 514.06 | 0 | 0 | 0 | 0 | 10/1/2020 | Structures
| CA-Q-514 | 514E20001 | FIELD PAINTING OF DAMAGED STRUCTURAL STEEL, AS PER PLAN | 70 | Coating Application - Intermediate Coat | Was relative humidity below 85% with no fog during application of paint? Document on CA-S-17 Form (QCP #8). | 514.06.B | 0 | 0 | 0 | 0 | 10/1/2020 | Structures
| CA-Q-514 | 514E20001 | FIELD PAINTING OF DAMAGED STRUCTURAL STEEL, AS PER PLAN | 71 | Coating Application - Intermediate Coat | Did Contractor's QCS document surface cleaned prior to application of coating and environmental conditions for Intermediate Coat Application Form CA-S-17 (QCP#8) and sign QCS Inspection Documentation Form CA-S-7 stating this item was in compliance with the specifications? | 514.04.B / 514.06 / 514.17.D | 0 | 0 | 0 | 0 | 10/1/2020 | Structures
| CA-Q-514 | 514E20001 | FIELD PAINTING OF DAMAGED STRUCTURAL STEEL, AS PER PLAN | 72 | Coating Application - Intermediate Coat | For Conventional Spray Equipment, were the compressed air lines checked for oil contamination at the beginning of each shift and at 4 hour intervals by the Blotter Test? | 514.17.F | 0 | 0 | 0 | 0 | 10/1/2020 | Structures
| CA-Q-514 | 514E20001 | FIELD PAINTING OF DAMAGED STRUCTURAL STEEL, AS PER PLAN | 73 | Coating Application - Intermediate Coat | Were shear mixers used to mix the paint? Document on CA-S-17 Form (QCP #8). | 514.16 | 0 | 0 | 0 | 0 | 10/1/2020 | Structures
| CA-Q-514 | 514E20001 | FIELD PAINTING OF DAMAGED STRUCTURAL STEEL, AS PER PLAN | 74 | Coating Application - Intermediate Coat | Was the epoxy used within its shelf life, within its pot life and proper thinner used in the proper portions? Document on CA-S-17 Form (QCP #8). | 514.16 | 0 | 0 | 0 | 0 | 10/1/2020 | Structures
| CA-Q-514 | 514E20001 | FIELD PAINTING OF DAMAGED STRUCTURAL STEEL, AS PER PLAN | 75 | Coating Application - Intermediate Coat | Did the Contractor apply wet stripe coat of epoxy intermediate coat using brushes, daubers, small diameter rollers or sheepskins to all edges, outside corners, crevices, welds, rivets, bolts, nuts and washers prior to the spray application of the intermediate coating? | 514.17.E | 0 | 0 | 0 | 0 | 10/1/2020 | Structures
| CA-Q-514 | 514E20001 | FIELD PAINTING OF DAMAGED STRUCTURAL STEEL, AS PER PLAN | 76 | Coating Application - Intermediate Coat | Were the dry film thickness readings between 8.0 and 12.0 mils after the epoxy intermediate coat was applied? Document on CA-S-2 Form (QCP #8). | 514.16 | 0 | 0 | 0 | 0 | 10/1/2020 | Structures
| CA-Q-514 | 514E20001 | FIELD PAINTING OF DAMAGED STRUCTURAL STEEL, AS PER PLAN | 77 | Coating Application - Intermediate Coat | Did the Contractor's QCS document intermediate coat dry film thickness for Intermediate Coat Application (QCP#8) on Form CA-S-2 and sign QCS Inspection Documentation Form CA-S-7 stating this item was in compliance with the specifications? | 514.04.B / 514.20 | 0 | 0 | 0 | 0 | 10/1/2020 | Structures
| CA-Q-514 | 514E20001 | FIELD PAINTING OF DAMAGED STRUCTURAL STEEL, AS PER PLAN | 78 | Coating Application - Intermediate Coat | If there were any gaps up to 1/2 inch wide, between adjacent coated steel surfaces, after application of the intermediate coat, were they caulked? Document on CA-S-16 Form (QCP#9). | 514.17.A / 514.19 | 0 | 0 | 0 | 0 | 10/1/2020 | Structures
| CA-Q-514 | 514E20001 | FIELD PAINTING OF DAMAGED STRUCTURAL STEEL, AS PER PLAN | 79 | Coating Application - Intermediate Coat | Did the Contractor's QCS document Caulking for (QCP#9) on CA-S-16 Form and sign QCS Inspection Documentation Form CA-S-7 stating this item was in compliance with the specifications? | 514.04.B / 514.19 | 0 | 0 | 0 | 0 | 10/1/2020 | Structures
| CA-Q-514 | 514E20001 | FIELD PAINTING OF DAMAGED STRUCTURAL STEEL, AS PER PLAN | 80 | Coating Application - Finish Coat | Was the intermediate coat free of all defects such as holidays, pin holes, mud cracking, checking, drips, runs and sags and free of dust, dirt, grease, oil, moisture, overspray and other contaminants before applying the Finish coat? Document cleanliness on CA-S-17 Form (QCP#10). | 514.17.D / 514.17.G | 0 | 0 | 0 | 0 | 10/1/2020 | Structures
| CA-Q-514 | 514E20001 | FIELD PAINTING OF DAMAGED STRUCTURAL STEEL, AS PER PLAN | 81 | Coating Application - Finish Coat | Did the Contractor apply the Finish coat within 13 days or less of applying the Intermediate Epoxy Coat? | 514.17.G | 0 | 0 | 0 | 0 | 10/1/2020 | Structures
| CA-Q-514 | 514E20001 | FIELD PAINTING OF DAMAGED STRUCTURAL STEEL, AS PER PLAN | 82 | Coating Application - Finish Coat | Was the steel, air and paint temperature at least 50 °F while painting the steel and was the temperature maintained in the containment for the minimum times listed in 514.06.A? Document temperatures on CA-S-17 Form (QCP #10). | 514.06 | 0 | 0 | 0 | 0 | 10/1/2020 | Structures
| CA-Q-514 | 514E20001 | FIELD PAINTING OF DAMAGED STRUCTURAL STEEL, AS PER PLAN | 83 | Coating Application - Finish Coat | Was the steel temperature at least 5 degrees above dew point and dry while painting the steel? Document steel temperature and Dew Point on CA-S-17 Form (QCP #10). | 514.06 | 0 | 0 | 0 | 0 | 10/1/2020 | Structures
| CA-Q-514 | 514E20001 | FIELD PAINTING OF DAMAGED STRUCTURAL STEEL, AS PER PLAN | 84 | Coating Application - Finish Coat | Was relative humidity below 85% with no fog during application of paint? Document on CA-S-17 Form (QCP #10). | 514.06.B | 0 | 0 | 0 | 0 | 10/1/2020 | Structures
| CA-Q-514 | 514E20001 | FIELD PAINTING OF DAMAGED STRUCTURAL STEEL, AS PER PLAN | 85 | Coating Application - Finish Coat | Did the Contractor's QCS document surface cleaned prior to application of coating and environmental conditions for Finish Coat Application Form CA-S-17 (QCP#10) and sign QCS Inspection Documentation Form CA-S-7 stating this item was in compliance with the specifications? | 514.04.B / 514.06 / 514.17.D | 0 | 0 | 0 | 0 | 10/1/2020 | Structures
| CA-Q-514 | 514E20001 | FIELD PAINTING OF DAMAGED STRUCTURAL STEEL, AS PER PLAN | 86 | Coating Application - Finish Coat | For Conventional Spray Equipment, were the compressed air lines checked for oil contamination at the beginning of each shift and at 4 hour intervals by the Blotter Test? | 514.17.F | 0 | 0 | 0 | 0 | 10/1/2020 | Structures
| CA-Q-514 | 514E20001 | FIELD PAINTING OF DAMAGED STRUCTURAL STEEL, AS PER PLAN | 87 | Coating Application - Finish Coat | Were shear mixers used to mix the paint? Document on CA-S-17 Form (QCP #10). | 514.16 | 0 | 0 | 0 | 0 | 10/1/2020 | Structures
| CA-Q-514 | 514E20001 | FIELD PAINTING OF DAMAGED STRUCTURAL STEEL, AS PER PLAN | 88 | Coating Application - Finish Coat | Was the urethane used within its shelf life, within its pot life and proper thinner used in the proper portions? Document on CA-S-17 Form (QCP #10). | 514.16 | 0 | 0 | 0 | 0 | 10/1/2020 | Structures
| CA-Q-514 | 514E20001 | FIELD PAINTING OF DAMAGED STRUCTURAL STEEL, AS PER PLAN | 89 | Coating Application - Finish Coat | Did the Contractor apply wet stripe coat of urethane finish coat using brushes, daubers, small diameter rollers or sheepskins to all edges, outside corners, crevices, welds, rivets, bolts, nuts and washers prior to the spray application of the finish coating? | 514.17.E | 0 | 0 | 0 | 0 | 10/1/2020 | Structures
| CA-Q-514 | 514E20001 | FIELD PAINTING OF DAMAGED STRUCTURAL STEEL, AS PER PLAN | 90 | Coating Application - Finish Coat | Were the dry film thickness readings between 10.0 and 16.0 mils after the urethane finish coat was applied? Document on CA-S-2 Form (QCP #10). | 514.16 | 0 | 0 | 0 | 0 | 10/1/2020 | Structures
| CA-Q-514 | 514E20001 | FIELD PAINTING OF DAMAGED STRUCTURAL STEEL, AS PER PLAN | 91 | Coating Application - Finish Coat | Was the finish coat free of all defects such as holidays, pin holes, mud cracking, checking, drips, runs and sags? | 514.17.G | 0 | 0 | 0 | 0 | 10/1/2020 | Structures
| CA-Q-514 | 514E20001 | FIELD PAINTING OF DAMAGED STRUCTURAL STEEL, AS PER PLAN | 92 | Coating Application - Finish Coat | Did the Contractor's QCS document Finish coat dry film thickness for Finish Coat Application (QCP#10) on Form CA-S-2 and sign QCS Inspection Documentation Form CA-S-7 stating this item was in compliance with the specifications?. | 514.04.B / 514.20 | 0 | 0 | 0 | 0 | 10/1/2020 | Structures
| CA-Q-514 | 514E20001 | FIELD PAINTING OF DAMAGED STRUCTURAL STEEL, AS PER PLAN | 93 | Coating Application - Finish Coat | If any spot or average of 5 spots at any location of a 100 sq. ft. area exceeded the maximum spot thickness specified in 514.20, did the Contractor submit certified test data and a written statement from the paint manufacturer proving the excessive thickness was not detrimental to the coating system? | 514.2 | 0 | 0 | 0 | 0 | 10/1/2020 | Structures
| CA-Q-514 | 514E20001 | FIELD PAINTING OF DAMAGED STRUCTURAL STEEL, AS PER PLAN | 94 | Coating Application - Finish Coat | There were no instances when the QCS approved the dry film thickness and it was later found that over 20% of the spot measurements were either under the minimum or over the maximum spot thickness? | 514.04.A | 0 | 0 | 0 | 0 | 10/1/2020 | Structures
| CA-Q-514 | 514E20001 | FIELD PAINTING OF DAMAGED STRUCTURAL STEEL, AS PER PLAN | 95 | Coating Application - Finish Coat | There were no instances when the QCS approved the dry film thickness and it was later found that the thickness of any area were either under the minimum or over the maximum specification thickness? | 514.04.A | 0 | 0 | 0 | 0 | 10/1/2020 | Structures
| CA-Q-514 | 514E20001 | FIELD PAINTING OF DAMAGED STRUCTURAL STEEL, AS PER PLAN | 96 | Coating Application - Finish Coat | There were not at least two separate occurrences when the QCS approved the surface preparation and it was later found that the surface was either not properly profiled or properly cleaned? | 514.04.A | 0 | 0 | 0 | 0 | 10/1/2020 | Structures
| CA-Q-514 | 514E20001 | FIELD PAINTING OF DAMAGED STRUCTURAL STEEL, AS PER PLAN | 97 | Coating Application - Finish Coat | There were not at least two separate occurrences of the QCS performing production duties while production work was taking place, (only allowed to do Quality Control work)? | 514.04.A | 0 | 0 | 0 | 0 | 10/1/2020 | Structures
| CA-Q-514 | 514E20001 | FIELD PAINTING OF DAMAGED STRUCTURAL STEEL, AS PER PLAN | 98 | Coating Application - Finish Coat | There were not at least two separate occurrences when the QCS failed to perform duties related to quality control? | 514.04.A | 0 | 0 | 0 | 0 | 10/1/2020 | Structures
| CA-Q-514 | 514E20001 | FIELD PAINTING OF DAMAGED STRUCTURAL STEEL, AS PER PLAN | 99 | Coating Application - Finish Coat | For OZEU system, did Engineer select areas for destructive testing, describe condition of painted surface and perform dry film thickness testing at those areas? Document the Final Destructive Tests (QCP #11) on Form CA-S-18. | 514.21 | 0 | 0 | 0 | 0 | 10/1/2020 | Structures
| CA-Q-514 | 514E20001 | FIELD PAINTING OF DAMAGED STRUCTURAL STEEL, AS PER PLAN | 100 | Coating Application - Finish Coat | For OZEU system, did the Contractor remove at least 9 sq. inches of new coating by scraping, sanding or solvent at areas selected by the Engineer for destructive testing? Document the Final Destructive Tests (QCP #11) on Form CA-S-18. | 514.21 | 0 | 0 | 0 | 0 | 10/1/2020 | Structures
| CA-Q-514 | 514E20001 | FIELD PAINTING OF DAMAGED STRUCTURAL STEEL, AS PER PLAN | 101 | Coating Application - Finish Coat | For OZEU system, at the destructive test locations, was the exposed steel in a SSPC-SP-10 Near White condition with no volume of rust, paint, or mill scale? Document the Final Destructive Tests (QCP #11) on Form CA-S-18. | 514.21 | 0 | 0 | 0 | 0 | 10/1/2020 | Structures
| CA-Q-514 | 514E20001 | FIELD PAINTING OF DAMAGED STRUCTURAL STEEL, AS PER PLAN | 102 | Coating Application - Finish Coat | Less than 15% of the destructive testing areas were not in complete conformance with the specifications? Document the Final Acceptance (QCP #11) on Form CA-S-19 | 514.21 | 0 | 0 | 0 | 0 | 10/1/2020 | Structures
| CA-Q-514 | 514E20001 | FIELD PAINTING OF DAMAGED STRUCTURAL STEEL, AS PER PLAN | 103 | Coating Application - Finish Coat | Were all defective or damaged areas properly repaired, by retexturing the steel to near white condition with 1.5 to 3.5 mil profile, feathering to expose a minimum of 1/2 inch of each coat, applying organic zinc over exposed steel and zinc, epoxy over exposed zinc and epoxy, and urethane over exposed epoxy and urethane? | 514.22 | 0 | 0 | 0 | 0 | 10/1/2020 | Structures
| CA-Q-514 | 514E21000 | FIELD PAINTING OF DAMAGED STRUCTURAL STEEL | 1 | General Inspection | Was the quality control specialist listed on the approved Quality Control Specialist list on ODOT's website? Document the Quality Control Specialist's information on Form CA-S-11. | 514.04 | 0 | 0 | 0 | 0 | 10/1/2020 | Structures
| CA-Q-514 | 514E21000 | FIELD PAINTING OF DAMAGED STRUCTURAL STEEL | 2 | Materials | Did the Contractor/Fabricator provide structural steel paint listed on OMM's QPL for Inorganic Zinc, according to 708.01, Organic Zinc, Epoxy and Urethane according to 708.02? Document type of paint used, manufacturer and product names. | 514.02 / 708.01 / 708.02 | 0 | 0 | 0 | 0 | 10/1/2020 | Structures
| CA-Q-514 | 514E21000 | FIELD PAINTING OF DAMAGED STRUCTURAL STEEL | 3 | Materials | Did the Contractor/Fabricator provide structural steel caulk listed on OMM's QPL? Document type of caulk used, manufacturer and product name. | 514.02 | 0 | 0 | 0 | 0 | 10/1/2020 | Structures
| CA-Q-514 | 514E21000 | FIELD PAINTING OF DAMAGED STRUCTURAL STEEL | 4 | Materials | Did the Contractor/Fabricator provide Material Safety Data sheets for all the paints, caulks, thinners, solvents and abrasives used on the project? | 514.09 | 0 | 0 | 0 | 0 | 10/1/2020 | Structures
| CA-Q-514 | 514E21000 | FIELD PAINTING OF DAMAGED STRUCTURAL STEEL | 5 | Materials | Did the Contractor provide a copy of the Superintendent's Structural Steel Painting Prequalification certificate, (class taken within last 4 years)? | 514.03 / Work Type 26 requirements | 0 | 0 | 0 | 0 | 10/1/2020 | Structures
| CA-Q-514 | 514E21000 | FIELD PAINTING OF DAMAGED STRUCTURAL STEEL | 6 | Materials | Did the Contractor designate the quality control specialist for each structure being painted? | 514.04.A | 0 | 0 | 0 | 0 | 10/1/2020 | Structures
| CA-Q-514 | 514E21000 | FIELD PAINTING OF DAMAGED STRUCTURAL STEEL | 7 | Materials | Did the quality control specialist provide evidence of having the proper training? NACE CIP Level 1, NACE BCI Level 1, SSPC PCS Level 1 or trained by someone certified, and WT 26 certificate. | 514.04 | 0 | 0 | 0 | 0 | 10/1/2020 | Structures
| CA-Q-514 | 514E21000 | FIELD PAINTING OF DAMAGED STRUCTURAL STEEL | 8 | Materials | Did the quality control specialist have on site during all surface preparation and painting work: • a camera, • a profile measuring device, • a Type 2 dry film thickness gauge with calibration plates and shims, • a dew point and relative humidity measuring instrument, • a flashlight, abrasive blast visual standard and • a recording thermometer | 514.05 | 0 | 0 | 0 | 0 | 10/1/2020 | Structures
| CA-Q-514 | 514E21000 | FIELD PAINTING OF DAMAGED STRUCTURAL STEEL | 9 | Materials | Was the quality control specialist able to climb, as necessary, to access the inspection of all the painting work? | 514.04 | 0 | 0 | 0 | 0 | 10/1/2020 | Structures
| CA-Q-514 | 514E21000 | FIELD PAINTING OF DAMAGED STRUCTURAL STEEL | 10 | Materials | Was the Engineer or representative, provided with all the required testing equipment mentioned in 514.05, as necessary for inspection of the work? | 514.05 | 0 | 0 | 0 | 0 | 10/1/2020 | Structures
| CA-Q-514 | 514E21000 | FIELD PAINTING OF DAMAGED STRUCTURAL STEEL | 11 | Materials | Was a PE stamped inspection access plan submitted that complies with the applicable safety requirements of The Ohio Industrial Commission and OSHA? | 514.1 | 0 | 0 | 0 | 0 | 10/1/2020 | Structures
| CA-Q-514 | 514E21000 | FIELD PAINTING OF DAMAGED STRUCTURAL STEEL | 12 | Materials | Was the in-place inspection access equipment maintained during surface preparation and painting activities, such as scaffolding, platform lifts, bucket trucks, snooper trucks, or equivalent as approved by the Engineer? | 514.1 | 0 | 0 | 0 | 0 | 10/1/2020 | Structures
| CA-Q-514 | 514E21000 | FIELD PAINTING OF DAMAGED STRUCTURAL STEEL | 13 | Materials | Was artificial lighting provided to supplement natural light with a minimum of 30 foot candles for inspection of the work? | 514.1 | 0 | 0 | 0 | 0 | 10/1/2020 | Structures
| CA-Q-514 | 514E21000 | FIELD PAINTING OF DAMAGED STRUCTURAL STEEL | 14 | Materials | Did Contractor have containment/waste disposal and pollution control measures set up according to all pollution control laws, rules or regulations of Federal, State or local agencies and Item 514 (QCP #4)? | 107.19 / 514.08 / 514.13 D | 0 | 0 | 0 | 0 | 10/1/2020 | Structures
| CA-Q-514 | 514E21000 | FIELD PAINTING OF DAMAGED STRUCTURAL STEEL | 15 | Materials | Did the Contractor have containment enclosure to completely surround the area where the existing coating will be removed and new paint applied? | 107.19 / 514.08 / 514.13 D | 0 | 0 | 0 | 0 | 10/1/2020 | Structures
| CA-Q-514 | 514E21000 | FIELD PAINTING OF DAMAGED STRUCTURAL STEEL | 16 | Materials | Did the Contractor contain and collect all blasting debris? | 107.19 / 514.08 / 514.13 D | 0 | 0 | 0 | 0 | 10/1/2020 | Structures
| CA-Q-514 | 514E21000 | FIELD PAINTING OF DAMAGED STRUCTURAL STEEL | 17 | Materials | Was all equipment parked on ground covers? | 514.13 D | 0 | 0 | 0 | 0 | 10/1/2020 | Structures
| CA-Q-514 | 514E21000 | FIELD PAINTING OF DAMAGED STRUCTURAL STEEL | 18 | Materials | Did the Contractor provide the Engineer and Inspector with field wash facilities and an adequate supply of running potable water, soap, and towels for washing face and hands? | 514.13.C | 0 | 0 | 0 | 0 | 10/1/2020 | Structures
| CA-Q-514 | 514E21000 | FIELD PAINTING OF DAMAGED STRUCTURAL STEEL | 19 | Materials | For field blasting, did the Contractor have a recyclable steel grit, or a recyclable natural mineral, low dusting abrasive as described in 514.13.C? Document type of grit and size on (QCP #3) CA-S-13 Form. | 514.13.C | 0 | 0 | 0 | 0 | 10/1/2020 | Structures
| CA-Q-514 | 514E21000 | FIELD PAINTING OF DAMAGED STRUCTURAL STEEL | 20 | Materials | For field blasting, did the Contractor have equipment specifically designed for cleaning the abrasive of paint chips, rust, mill scale, and other foreign material after each use and before each reuse? | 514.13.C | 0 | 0 | 0 | 0 | 10/1/2020 | Structures
| CA-Q-514 | 514E21000 | FIELD PAINTING OF DAMAGED STRUCTURAL STEEL | 21 | Materials | Did the Contractor store all paint components in tightly sealed containers in a dry location, at temperatures, and within the shelf life as recommended by the manufacturer? | 514.15 | 0 | 0 | 0 | 0 | 10/1/2020 | Structures
| CA-Q-514 | 514E21000 | FIELD PAINTING OF DAMAGED STRUCTURAL STEEL | 22 | Materials | Did the paint and thinner containers have labels marked by the manufacturer showing paint identification, component, color, lot and stock number, manufacture date, and information as required by Federal and State laws? Document information concerning Prime Coat (QCP #5) on CA-S-15 and Intermediate (QCP #8) and Finish Coats (QCP #10) on CA-S-17. | 514.15 | 0 | 0 | 0 | 0 | 10/1/2020 | Structures
| CA-Q-514 | 514E21000 | FIELD PAINTING OF DAMAGED STRUCTURAL STEEL | 23 | Materials | Did the Contactor have paint mixing and application equipment as recommended by the manufacturer? | 514.16 | 0 | 0 | 0 | 0 | 10/1/2020 | Structures
| CA-Q-514 | 514E21000 | FIELD PAINTING OF DAMAGED STRUCTURAL STEEL | 24 | Materials | Was the thinner from the same manufacture as the paint? | 514.16 | 0 | 0 | 0 | 0 | 10/1/2020 | Structures
| CA-Q-514 | 514E21000 | FIELD PAINTING OF DAMAGED STRUCTURAL STEEL | 25 | Materials | Were printed instructions from the manufacturer available pertaining to thinning of the paint? | 514.16 | 0 | 0 | 0 | 0 | 10/1/2020 | Structures
| CA-Q-514 | 514E21000 | FIELD PAINTING OF DAMAGED STRUCTURAL STEEL | 26 | Surface Preparation for OZEU System (Existing Steel) | Was the Contractor's field blasting and painting to only occur from April 1 to October 31? | 514.06 | 0 | 0 | 0 | 0 | 10/1/2020 | Structures
| CA-Q-514 | 514E21000 | FIELD PAINTING OF DAMAGED STRUCTURAL STEEL | 27 | Surface Preparation for OZEU System (Existing Steel) | Was the steel solvent cleaned to remove areas containing oil, grease, asphalt cement, diesel fuel deposits other petroleum products and contaminants by methods described in SSPC SP-1? Document Solvent Cleaning (QCP #1) on Form CA-S-12. | 514.13.A | 0 | 0 | 0 | 0 | 10/1/2020 | Structures
| CA-Q-514 | 514E21000 | FIELD PAINTING OF DAMAGED STRUCTURAL STEEL | 28 | Surface Preparation for OZEU System (Existing Steel) | Did Contractor's QCS document Solvent Cleaning (QCP#1) on Form CA-S-12 and sign QCS Inspection Documentation Form CA-S-7 stating this item was in compliance with the specifications? | 514.04.B / 514.13.A | 0 | 0 | 0 | 0 | 10/1/2020 | Structures
| CA-Q-514 | 514E21000 | FIELD PAINTING OF DAMAGED STRUCTURAL STEEL | 29 | Surface Preparation for OZEU System (Existing Steel) | Were the exposed edges of all beams and girders ground to a radius of 1/8 inch ± 1/16 inch? Document Grinding of Flange Edges (QCP #2) on Form CA-S-12. | 514.13.B | 0 | 0 | 0 | 0 | 10/1/2020 | Structures
| CA-Q-514 | 514E21000 | FIELD PAINTING OF DAMAGED STRUCTURAL STEEL | 30 | Surface Preparation for OZEU System (Existing Steel) | Did Contractor's QCS document Grinding Flange Edges (QCP#2) on Form CA-S-12 and sign QCS Inspection Documentation Form CA-S-7 stating this item was in compliance with the specifications? | 514.04.B / 514.13.B | 0 | 0 | 0 | 0 | 10/1/2020 | Structures
| CA-Q-514 | 514E21000 | FIELD PAINTING OF DAMAGED STRUCTURAL STEEL | 31 | Surface Preparation for OZEU System (Existing Steel) | Before abrasive blasting, was all dirt, debris etc., removed from the scuppers, bulb angles, and pier and abutment seats? Document structure condition prior to Abrasive Blasting (QCP # 3) on CA-S-13 Form. | 514.13.C | 0 | 0 | 0 | 0 | 10/1/2020 | Structures
| CA-Q-514 | 514E21000 | FIELD PAINTING OF DAMAGED STRUCTURAL STEEL | 32 | Surface Preparation for OZEU System (Existing Steel) | Before abrasive blasting, were all adjacent areas already coated or not intended to be coated, covered and protected? Document structure condition on CA-S-13 Form. | 514.13.C | 0 | 0 | 0 | 0 | 10/1/2020 | Structures
| CA-Q-514 | 514E21000 | FIELD PAINTING OF DAMAGED STRUCTURAL STEEL | 33 | Surface Preparation for OZEU System (Existing Steel) | Before and during abrasive blasting, was the steel temperature at least 5 ° F above the Dew Point? Document steel temperature and Dew Point readings on CA-S-13 Form. | 514.06.B / 514.13.C | 0 | 0 | 0 | 0 | 10/1/2020 | Structures
| CA-Q-514 | 514E21000 | FIELD PAINTING OF DAMAGED STRUCTURAL STEEL | 34 | Surface Preparation for OZEU System (Existing Steel) | Before abrasive blasting, were the abrasives checked for oil contamination at the beginning of each shift and at 4 hour intervals by the Jar Test? Document test results on CA-S-13 Form. | 514.13.C | 0 | 0 | 0 | 0 | 10/1/2020 | Structures
| CA-Q-514 | 514E21000 | FIELD PAINTING OF DAMAGED STRUCTURAL STEEL | 35 | Surface Preparation for OZEU System (Existing Steel) | Before abrasive blasting, were the compressed air lines checked for oil contamination at the beginning of each shift and at 4 hour intervals by the Blotter Test? Document test results on CA-S-13 Form. | 514.13.C | 0 | 0 | 0 | 0 | 10/1/2020 | Structures
| CA-Q-514 | 514E21000 | FIELD PAINTING OF DAMAGED STRUCTURAL STEEL | 36 | Surface Preparation for OZEU System (Existing Steel) | On the first day of abrasive blasting, did the Contractor perform a Test Section to adjust the abrasive size, blast hose nozzle pressure or other means to achieve the SPPC-SP-10 blast with a profile of 1.5 to 3.5 mils? Document on CA-S-11 Form. | 514.13.C | 0 | 0 | 0 | 0 | 10/1/2020 | Structures
| CA-Q-514 | 514E21000 | FIELD PAINTING OF DAMAGED STRUCTURAL STEEL | 37 | Surface Preparation for OZEU System (Existing Steel) | Did Contractor's QCS document Abrasive Blasting (QCP#3) on Form CA-S-13 and sign QCS Inspection Documentation Form CA-S-7 stating this item was in compliance with the specifications? | 514.04.B / 514.13.C | 0 | 0 | 0 | 0 | 10/1/2020 | Structures
| CA-Q-514 | 514E21000 | FIELD PAINTING OF DAMAGED STRUCTURAL STEEL | 38 | Surface Preparation for OZEU System (Existing Steel) | If there were areas of difficult access, were surface preparation standards other than SSPC-SP-10,(such as SSPC-SP6) required? | 514.13.C | 0 | 0 | 0 | 0 | 10/1/2020 | Structures
| CA-Q-514 | 514E21000 | FIELD PAINTING OF DAMAGED STRUCTURAL STEEL | 39 | Surface Preparation for OZEU System (Existing Steel) | Were all abrasives and residue removed from the surfaces to be painted? | 514.13.C | 0 | 0 | 0 | 0 | 10/1/2020 | Structures
| CA-Q-514 | 514E21000 | FIELD PAINTING OF DAMAGED STRUCTURAL STEEL | 40 | Surface Preparation for OZEU System (Existing Steel) | Was the debris collected and stored with other blasting debris from the same bridge at the end of each day? | 514.13 D | 0 | 0 | 0 | 0 | 10/1/2020 | Structures
| CA-Q-514 | 514E21000 | FIELD PAINTING OF DAMAGED STRUCTURAL STEEL | 41 | Surface Preparation for OZEU System (Existing Steel) | Was the debris properly stored in drums with lids that were locked in a locked fenced enclosure or dumpster? | 514.13 D | 0 | 0 | 0 | 0 | 10/1/2020 | Structures
| CA-Q-514 | 514E21000 | FIELD PAINTING OF DAMAGED STRUCTURAL STEEL | 42 | Surface Preparation for OZEU System (Existing Steel) | Was the blasting debris sampled and sent to a testing laboratory, with a Chain of Custody, within the first week of production blasting? Document date collected and laboratory on CA-S-14 Form. | 514.13 D | 0 | 0 | 0 | 0 | 10/1/2020 | Structures
| CA-Q-514 | 514E21000 | FIELD PAINTING OF DAMAGED STRUCTURAL STEEL | 43 | Surface Preparation for OZEU System (Existing Steel) | Was the sample tested for lead, chromium, cadmium and arsenic according to the U.S. EPA Publication SW 846 and test results provided to the District Regulated Waste Engineer (DRWE)? Document date test results received on CA-S-14 Form. | 514.13 D | 0 | 0 | 0 | 0 | 10/1/2020 | Structures
| CA-Q-514 | 514E21000 | FIELD PAINTING OF DAMAGED STRUCTURAL STEEL | 44 | Surface Preparation for OZEU System (Existing Steel) | If the sample test results showed the debris was hazardous, was the Office of Construction Administration contacted to obtain a generator number from the EPA? Document generator number on CA-S-14 Form. | 514.13 D | 0 | 0 | 0 | 0 | 10/1/2020 | Structures
| CA-Q-514 | 514E21000 | FIELD PAINTING OF DAMAGED STRUCTURAL STEEL | 45 | Surface Preparation for OZEU System (Existing Steel) | If the debris was hazardous, did the Contractor label all the drums containing the debris "hazardous", and arrange for the hauling, treating and disposal of the waste by EPA licensed firms with manifest? Document hauling firm and disposal site on CA-S-14 Form. | 514.13 D | 0 | 0 | 0 | 0 | 10/1/2020 | Structures
| CA-Q-514 | 514E21000 | FIELD PAINTING OF DAMAGED STRUCTURAL STEEL | 46 | Surface Preparation for OZEU System (Existing Steel) | Was hazardous waste disposed of within 60 days after it was generated? Document dates waste material removed from site on CA-S-14 Form. | 514.13 D | 0 | 0 | 0 | 0 | 10/1/2020 | Structures
| CA-Q-514 | 514E21000 | FIELD PAINTING OF DAMAGED STRUCTURAL STEEL | 47 | Surface Preparation for OZEU System (Existing Steel) | If the debris was non- hazardous, did the Contractor label all the drums containing the debris and arrange for the hauling, and disposal of the waste by EPA licensed firms with manifest? Document hauling firm and disposal site on CA-S-14 Form. | 514.13 D | 0 | 0 | 0 | 0 | 10/1/2020 | Structures
| CA-Q-514 | 514E21000 | FIELD PAINTING OF DAMAGED STRUCTURAL STEEL | 48 | Surface Preparation for OZEU System (Existing Steel) | Was non-hazardous waste disposed of within 60 days after it was generated? Document dates waste material removed from site on CA-S-14 Form. | 514.13 D | 0 | 0 | 0 | 0 | 10/1/2020 | Structures
| CA-Q-514 | 514E21000 | FIELD PAINTING OF DAMAGED STRUCTURAL STEEL | 49 | Surface Preparation for OZEU System (Existing Steel) | Did Contractor's QCS document Containment Waste Disposal (QCP#4) on Form CA-S-14 and sign QCS Inspection Documentation Form CA-S-7 stating this item was in compliance with the specifications? | 514.04.B / 514.13 D | 0 | 0 | 0 | 0 | 10/1/2020 | Structures
| CA-Q-514 | 514E21000 | FIELD PAINTING OF DAMAGED STRUCTURAL STEEL | 50 | Coating Application - Prime Coat for OZEU System | For OZEU painting, were the surfaces to be painted cleaned according to SSPC-SP10, and have a profile of 1.5 to 3.5 mils? Document profile on CA-S-13 Form (QCP #3) and cleanliness on CA-S-15 Form (QCP #5). | 514.13.C / 514.17.D | 0 | 0 | 0 | 0 | 10/1/2020 | Structures
| CA-Q-514 | 514E21000 | FIELD PAINTING OF DAMAGED STRUCTURAL STEEL | 51 | Coating Application - Prime Coat for OZEU System | For OZEU painting, was the prime coat applied within 12 hours of the beginning of the abrasive blasting operation? | 514.17.D | 0 | 0 | 0 | 0 | 10/1/2020 | Structures
| CA-Q-514 | 514E21000 | FIELD PAINTING OF DAMAGED STRUCTURAL STEEL | 52 | Coating Application - Prime Coat for OZEU System | Was the steel, air and paint temperature at least 50 °F while painting the steel and was the temperature maintained in the containment for the minimum times listed in 514.06.A? Document temperatures on CA-S-15 Form (QCP #5). | 514.06.A | 0 | 0 | 0 | 0 | 10/1/2020 | Structures
| CA-Q-514 | 514E21000 | FIELD PAINTING OF DAMAGED STRUCTURAL STEEL | 53 | Coating Application - Prime Coat for OZEU System | Was the steel temperature at least 5 degrees above dew point and dry while painting the steel? Document steel temperature and Dew Point on CA-S-15 Form (QCP #5). | 514.06.B | 0 | 0 | 0 | 0 | 10/1/2020 | Structures
| CA-Q-514 | 514E21000 | FIELD PAINTING OF DAMAGED STRUCTURAL STEEL | 54 | Coating Application - Prime Coat for OZEU System | Was relative humidity at least 85% with no fog during application of paint? Document on CA-S-15 Form (QCP #5). | 514.06 B | 0 | 0 | 0 | 0 | 10/1/2020 | Structures
| CA-Q-514 | 514E21000 | FIELD PAINTING OF DAMAGED STRUCTURAL STEEL | 55 | Coating Application - Prime Coat for OZEU System | Did Contractor's QCS document surface cleaned prior to application of coating and environmental conditions for Prime Coat Application (QCP#5) on Form CA-S-15 and sign QCS Inspection Documentation Form CA-S-7 stating this item was in compliance with the specifications? | 514.04.B / 514.17.A | 0 | 0 | 0 | 0 | 10/1/2020 | Structures
| CA-Q-514 | 514E21000 | FIELD PAINTING OF DAMAGED STRUCTURAL STEEL | 56 | Coating Application - Prime Coat for OZEU System | For Conventional Spray Equipment, were the compressed air lines checked for oil contamination at the beginning of each shift and at 4 hour intervals by the Blotter Test? | 514.17.F | 0 | 0 | 0 | 0 | 10/1/2020 | Structures
| CA-Q-514 | 514E21000 | FIELD PAINTING OF DAMAGED STRUCTURAL STEEL | 57 | Coating Application - Prime Coat for OZEU System | Were shear mixers used to mix the paint? Document on CA-S-15 Form (QCP #5). | 514.16 | 0 | 0 | 0 | 0 | 10/1/2020 | Structures
| CA-Q-514 | 514E21000 | FIELD PAINTING OF DAMAGED STRUCTURAL STEEL | 58 | Coating Application - Prime Coat for OZEU System | Was primer continuously mixed during application? Document on CA-S-15 Form (QCP #5). | 514.16 | 0 | 0 | 0 | 0 | 10/1/2020 | Structures
| CA-Q-514 | 514E21000 | FIELD PAINTING OF DAMAGED STRUCTURAL STEEL | 59 | Coating Application - Prime Coat for OZEU System | Was the primer used within its shelf life, within its pot life and proper thinner used in the proper portions? Document on CA-S-15 Form (QCP #5). | 514.16 | 0 | 0 | 0 | 0 | 10/1/2020 | Structures
| CA-Q-514 | 514E21000 | FIELD PAINTING OF DAMAGED STRUCTURAL STEEL | 60 | Coating Application - Prime Coat for OZEU System | Did the Contractor apply a wet stripe coat of organic zinc primer using brushes, daubers, small diameter rollers or sheepskins to all edges, outside corners, crevices, welds, rivets, bolts, nuts and washers, either before or after the spray application of the organic zinc coating? | 514.17.E | 0 | 0 | 0 | 0 | 10/1/2020 | Structures
| CA-Q-514 | 514E21000 | FIELD PAINTING OF DAMAGED STRUCTURAL STEEL | 61 | Coating Application - Prime Coat for OZEU System | Was organic zinc primer dry film thickness between 3.0 and 5.0 mils? Document on CA-S-2 Form (QCP #5). | 514.2 | 0 | 0 | 0 | 0 | 10/1/2020 | Structures
| CA-Q-514 | 514E21000 | FIELD PAINTING OF DAMAGED STRUCTURAL STEEL | 62 | Coating Application - Prime Coat for OZEU System | Did Contractor's QCS document prime coat dry film thickness for Prime Coat Application (QCP#5) on Form CA-S-2 and sign QCS Inspection Documentation Form CA-S-7 stating this item was in compliance with the specifications? | 514.04.B / 514.20 | 0 | 0 | 0 | 0 | 10/1/2020 | Structures
| CA-Q-514 | 514E21000 | FIELD PAINTING OF DAMAGED STRUCTURAL STEEL | 63 | Coating Application - Intermediate Coat | After application of the prime coat, if there were any fins, tears or slivers evident, were they removed by grounding to a profile of 1.5 to 3.5 mils and the areas reprimed? Document Removing Fins, Tears and Slivers (QCP#6) on CA-S-16 Form. | 514.18 | 0 | 0 | 0 | 0 | 10/1/2020 | Structures
| CA-Q-514 | 514E21000 | FIELD PAINTING OF DAMAGED STRUCTURAL STEEL | 64 | Coating Application - Intermediate Coat | Did Contractor's QCS document Removing Fins, Tears and Slivers on Form CA-S-16 (QCP#6) and sign QCS Inspection Documentation Form CA-S-7 stating this item was in compliance with the specifications? | 514.04.B / 514.18 | 0 | 0 | 0 | 0 | 10/1/2020 | Structures
| CA-Q-514 | 514E21000 | FIELD PAINTING OF DAMAGED STRUCTURAL STEEL | 65 | Coating Application - Intermediate Coat | Was the prime coat free of all defects such as holidays, pin holes, mud cracking, checking, drips, runs and sags and free of dust, dirt, grease, oil, moisture, overspray and other contaminants before applying the Intermediate coat? Document cleanliness on CA-S-17 Form (QCP#8). | 514.17.D. / 514.17.G | 0 | 0 | 0 | 0 | 10/1/2020 | Structures
| CA-Q-514 | 514E21000 | FIELD PAINTING OF DAMAGED STRUCTURAL STEEL | 66 | Coating Application - Intermediate Coat | If the prime coat was organic zinc, did the Contractor apply the intermediate coat within 30 days or less of applying the organic zinc? | 514.17.G | 0 | 0 | 0 | 0 | 10/1/2020 | Structures
| CA-Q-514 | 514E21000 | FIELD PAINTING OF DAMAGED STRUCTURAL STEEL | 67 | Coating Application - Intermediate Coat | If the prime coat was inorganic zinc, did the Contractor wash the shop primed steel within 30 days of applying the intermediate coat? (QCP #7) | 514.14 | 0 | 0 | 0 | 0 | 10/1/2020 | Structures
| CA-Q-514 | 514E21000 | FIELD PAINTING OF DAMAGED STRUCTURAL STEEL | 68 | Coating Application - Intermediate Coat | Was the steel, air and paint temperature at least 50 °F while painting the steel and was the temperature maintained in the containment for the minimum times listed in 514.06.A? Document temperatures on CA-S-17 Form (QCP #8). | 514.06 | 0 | 0 | 0 | 0 | 10/1/2020 | Structures
| CA-Q-514 | 514E21000 | FIELD PAINTING OF DAMAGED STRUCTURAL STEEL | 69 | Coating Application - Intermediate Coat | Was the steel temperature at least 5 degrees above dew point and dry while painting the steel? Document steel temperature and Dew Point on CA-S-17 Form (QCP #8). | 514.06 | 0 | 0 | 0 | 0 | 10/1/2020 | Structures
| CA-Q-514 | 514E21000 | FIELD PAINTING OF DAMAGED STRUCTURAL STEEL | 70 | Coating Application - Intermediate Coat | Was relative humidity below 85% with no fog during application of paint? Document on CA-S-17 Form (QCP #8). | 514.06.B | 0 | 0 | 0 | 0 | 10/1/2020 | Structures
| CA-Q-514 | 514E21000 | FIELD PAINTING OF DAMAGED STRUCTURAL STEEL | 71 | Coating Application - Intermediate Coat | Did Contractor's QCS document surface cleaned prior to application of coating and environmental conditions for Intermediate Coat Application Form CA-S-17 (QCP#8) and sign QCS Inspection Documentation Form CA-S-7 stating this item was in compliance with the specifications? | 514.04.B / 514.06 / 514.17.D | 0 | 0 | 0 | 0 | 10/1/2020 | Structures
| CA-Q-514 | 514E21000 | FIELD PAINTING OF DAMAGED STRUCTURAL STEEL | 72 | Coating Application - Intermediate Coat | For Conventional Spray Equipment, were the compressed air lines checked for oil contamination at the beginning of each shift and at 4 hour intervals by the Blotter Test? | 514.17.F | 0 | 0 | 0 | 0 | 10/1/2020 | Structures
| CA-Q-514 | 514E21000 | FIELD PAINTING OF DAMAGED STRUCTURAL STEEL | 73 | Coating Application - Intermediate Coat | Were shear mixers used to mix the paint? Document on CA-S-17 Form (QCP #8). | 514.16 | 0 | 0 | 0 | 0 | 10/1/2020 | Structures
| CA-Q-514 | 514E21000 | FIELD PAINTING OF DAMAGED STRUCTURAL STEEL | 74 | Coating Application - Intermediate Coat | Was the epoxy used within its shelf life, within its pot life and proper thinner used in the proper portions? Document on CA-S-17 Form (QCP #8). | 514.16 | 0 | 0 | 0 | 0 | 10/1/2020 | Structures
| CA-Q-514 | 514E21000 | FIELD PAINTING OF DAMAGED STRUCTURAL STEEL | 75 | Coating Application - Intermediate Coat | Did the Contractor apply wet stripe coat of epoxy intermediate coat using brushes, daubers, small diameter rollers or sheepskins to all edges, outside corners, crevices, welds, rivets, bolts, nuts and washers prior to the spray application of the intermediate coating? | 514.17.E | 0 | 0 | 0 | 0 | 10/1/2020 | Structures
| CA-Q-514 | 514E21000 | FIELD PAINTING OF DAMAGED STRUCTURAL STEEL | 76 | Coating Application - Intermediate Coat | Were the dry film thickness readings between 8.0 and 12.0 mils after the epoxy intermediate coat was applied? Document on CA-S-2 Form (QCP #8). | 514.16 | 0 | 0 | 0 | 0 | 10/1/2020 | Structures
| CA-Q-514 | 514E21000 | FIELD PAINTING OF DAMAGED STRUCTURAL STEEL | 77 | Coating Application - Intermediate Coat | Did the Contractor's QCS document intermediate coat dry film thickness for Intermediate Coat Application (QCP#8) on Form CA-S-2 and sign QCS Inspection Documentation Form CA-S-7 stating this item was in compliance with the specifications? | 514.04.B / 514.20 | 0 | 0 | 0 | 0 | 10/1/2020 | Structures
| CA-Q-514 | 514E21000 | FIELD PAINTING OF DAMAGED STRUCTURAL STEEL | 78 | Coating Application - Intermediate Coat | If there were any gaps up to 1/2 inch wide, between adjacent coated steel surfaces, after application of the intermediate coat, were they caulked? Document on CA-S-16 Form (QCP#9). | 514.17.A / 514.19 | 0 | 0 | 0 | 0 | 10/1/2020 | Structures
| CA-Q-514 | 514E21000 | FIELD PAINTING OF DAMAGED STRUCTURAL STEEL | 79 | Coating Application - Intermediate Coat | Did the Contractor's QCS document Caulking for (QCP#9) on CA-S-16 Form and sign QCS Inspection Documentation Form CA-S-7 stating this item was in compliance with the specifications? | 514.04.B / 514.19 | 0 | 0 | 0 | 0 | 10/1/2020 | Structures
| CA-Q-514 | 514E21000 | FIELD PAINTING OF DAMAGED STRUCTURAL STEEL | 80 | Coating Application - Finish Coat | Was the intermediate coat free of all defects such as holidays, pin holes, mud cracking, checking, drips, runs and sags and free of dust, dirt, grease, oil, moisture, overspray and other contaminants before applying the Finish coat? Document cleanliness on CA-S-17 Form (QCP#10). | 514.17.D / 514.17.G | 0 | 0 | 0 | 0 | 10/1/2020 | Structures
| CA-Q-514 | 514E21000 | FIELD PAINTING OF DAMAGED STRUCTURAL STEEL | 81 | Coating Application - Finish Coat | Did the Contractor apply the Finish coat within 13 days or less of applying the Intermediate Epoxy Coat? | 514.17.G | 0 | 0 | 0 | 0 | 10/1/2020 | Structures
| CA-Q-514 | 514E21000 | FIELD PAINTING OF DAMAGED STRUCTURAL STEEL | 82 | Coating Application - Finish Coat | Was the steel, air and paint temperature at least 50 °F while painting the steel and was the temperature maintained in the containment for the minimum times listed in 514.06.A? Document temperatures on CA-S-17 Form (QCP #10). | 514.06 | 0 | 0 | 0 | 0 | 10/1/2020 | Structures
| CA-Q-514 | 514E21000 | FIELD PAINTING OF DAMAGED STRUCTURAL STEEL | 83 | Coating Application - Finish Coat | Was the steel temperature at least 5 degrees above dew point and dry while painting the steel? Document steel temperature and Dew Point on CA-S-17 Form (QCP #10). | 514.06 | 0 | 0 | 0 | 0 | 10/1/2020 | Structures
| CA-Q-514 | 514E21000 | FIELD PAINTING OF DAMAGED STRUCTURAL STEEL | 84 | Coating Application - Finish Coat | Was relative humidity below 85% with no fog during application of paint? Document on CA-S-17 Form (QCP #10). | 514.06.B | 0 | 0 | 0 | 0 | 10/1/2020 | Structures
| CA-Q-514 | 514E21000 | FIELD PAINTING OF DAMAGED STRUCTURAL STEEL | 85 | Coating Application - Finish Coat | Did the Contractor's QCS document surface cleaned prior to application of coating and environmental conditions for Finish Coat Application Form CA-S-17 (QCP#10) and sign QCS Inspection Documentation Form CA-S-7 stating this item was in compliance with the specifications? | 514.04.B / 514.06 / 514.17.D | 0 | 0 | 0 | 0 | 10/1/2020 | Structures
| CA-Q-514 | 514E21000 | FIELD PAINTING OF DAMAGED STRUCTURAL STEEL | 86 | Coating Application - Finish Coat | For Conventional Spray Equipment, were the compressed air lines checked for oil contamination at the beginning of each shift and at 4 hour intervals by the Blotter Test? | 514.17.F | 0 | 0 | 0 | 0 | 10/1/2020 | Structures
| CA-Q-514 | 514E21000 | FIELD PAINTING OF DAMAGED STRUCTURAL STEEL | 87 | Coating Application - Finish Coat | Were shear mixers used to mix the paint? Document on CA-S-17 Form (QCP #10). | 514.16 | 0 | 0 | 0 | 0 | 10/1/2020 | Structures
| CA-Q-514 | 514E21000 | FIELD PAINTING OF DAMAGED STRUCTURAL STEEL | 88 | Coating Application - Finish Coat | Was the urethane used within its shelf life, within its pot life and proper thinner used in the proper portions? Document on CA-S-17 Form (QCP #10). | 514.16 | 0 | 0 | 0 | 0 | 10/1/2020 | Structures
| CA-Q-514 | 514E21000 | FIELD PAINTING OF DAMAGED STRUCTURAL STEEL | 89 | Coating Application - Finish Coat | Did the Contractor apply wet stripe coat of urethane finish coat using brushes, daubers, small diameter rollers or sheepskins to all edges, outside corners, crevices, welds, rivets, bolts, nuts and washers prior to the spray application of the finish coating? | 514.17.E | 0 | 0 | 0 | 0 | 10/1/2020 | Structures
| CA-Q-514 | 514E21000 | FIELD PAINTING OF DAMAGED STRUCTURAL STEEL | 90 | Coating Application - Finish Coat | Were the dry film thickness readings between 10.0 and 16.0 mils after the urethane finish coat was applied? Document on CA-S-2 Form (QCP #10). | 514.16 | 0 | 0 | 0 | 0 | 10/1/2020 | Structures
| CA-Q-514 | 514E21000 | FIELD PAINTING OF DAMAGED STRUCTURAL STEEL | 91 | Coating Application - Finish Coat | Was the finish coat free of all defects such as holidays, pin holes, mud cracking, checking, drips, runs and sags? | 514.17.G | 0 | 0 | 0 | 0 | 10/1/2020 | Structures
| CA-Q-514 | 514E21000 | FIELD PAINTING OF DAMAGED STRUCTURAL STEEL | 92 | Coating Application - Finish Coat | Did the Contractor's QCS document Finish coat dry film thickness for Finish Coat Application (QCP#10) on Form CA-S-2 and sign QCS Inspection Documentation Form CA-S-7 stating this item was in compliance with the specifications?. | 514.04.B / 514.20 | 0 | 0 | 0 | 0 | 10/1/2020 | Structures
| CA-Q-514 | 514E21000 | FIELD PAINTING OF DAMAGED STRUCTURAL STEEL | 93 | Coating Application - Finish Coat | If any spot or average of 5 spots at any location of a 100 sq. ft. area exceeded the maximum spot thickness specified in 514.20, did the Contractor submit certified test data and a written statement from the paint manufacturer proving the excessive thickness was not detrimental to the coating system? | 514.2 | 0 | 0 | 0 | 0 | 10/1/2020 | Structures
| CA-Q-514 | 514E21000 | FIELD PAINTING OF DAMAGED STRUCTURAL STEEL | 94 | Coating Application - Finish Coat | There were no instances when the QCS approved the dry film thickness and it was later found that over 20% of the spot measurements were either under the minimum or over the maximum spot thickness? | 514.04.A | 0 | 0 | 0 | 0 | 10/1/2020 | Structures
| CA-Q-514 | 514E21000 | FIELD PAINTING OF DAMAGED STRUCTURAL STEEL | 95 | Coating Application - Finish Coat | There were no instances when the QCS approved the dry film thickness and it was later found that the thickness of any area were either under the minimum or over the maximum specification thickness? | 514.04.A | 0 | 0 | 0 | 0 | 10/1/2020 | Structures
| CA-Q-514 | 514E21000 | FIELD PAINTING OF DAMAGED STRUCTURAL STEEL | 96 | Coating Application - Finish Coat | There were not at least two separate occurrences when the QCS approved the surface preparation and it was later found that the surface was either not properly profiled or properly cleaned? | 514.04.A | 0 | 0 | 0 | 0 | 10/1/2020 | Structures
| CA-Q-514 | 514E21000 | FIELD PAINTING OF DAMAGED STRUCTURAL STEEL | 97 | Coating Application - Finish Coat | There were not at least two separate occurrences of the QCS performing production duties while production work was taking place, (only allowed to do Quality Control work)? | 514.04.A | 0 | 0 | 0 | 0 | 10/1/2020 | Structures
| CA-Q-514 | 514E21000 | FIELD PAINTING OF DAMAGED STRUCTURAL STEEL | 98 | Coating Application - Finish Coat | There were not at least two separate occurrences when the QCS failed to perform duties related to quality control? | 514.04.A | 0 | 0 | 0 | 0 | 10/1/2020 | Structures
| CA-Q-514 | 514E21000 | FIELD PAINTING OF DAMAGED STRUCTURAL STEEL | 99 | Coating Application - Finish Coat | For OZEU system, did Engineer select areas for destructive testing, describe condition of painted surface and perform dry film thickness testing at those areas? Document the Final Destructive Tests (QCP #11) on Form CA-S-18. | 514.21 | 0 | 0 | 0 | 0 | 10/1/2020 | Structures
| CA-Q-514 | 514E21000 | FIELD PAINTING OF DAMAGED STRUCTURAL STEEL | 100 | Coating Application - Finish Coat | For OZEU system, did the Contractor remove at least 9 sq. inches of new coating by scraping, sanding or solvent at areas selected by the Engineer for destructive testing? Document the Final Destructive Tests (QCP #11) on Form CA-S-18. | 514.21 | 0 | 0 | 0 | 0 | 10/1/2020 | Structures
| CA-Q-514 | 514E21000 | FIELD PAINTING OF DAMAGED STRUCTURAL STEEL | 101 | Coating Application - Finish Coat | For OZEU system, at the destructive test locations, was the exposed steel in a SSPC-SP-10 Near White condition with no volume of rust, paint, or mill scale? Document the Final Destructive Tests (QCP #11) on Form CA-S-18. | 514.21 | 0 | 0 | 0 | 0 | 10/1/2020 | Structures
| CA-Q-514 | 514E21000 | FIELD PAINTING OF DAMAGED STRUCTURAL STEEL | 102 | Coating Application - Finish Coat | Less than 15% of the destructive testing areas were not in complete conformance with the specifications? Document the Final Acceptance (QCP #11) on Form CA-S-19 | 514.21 | 0 | 0 | 0 | 0 | 10/1/2020 | Structures
| CA-Q-514 | 514E21000 | FIELD PAINTING OF DAMAGED STRUCTURAL STEEL | 103 | Coating Application - Finish Coat | Were all defective or damaged areas properly repaired, by retexturing the steel to near white condition with 1.5 to 3.5 mil profile, feathering to expose a minimum of 1/2 inch of each coat, applying organic zinc over exposed steel and zinc, epoxy over exposed zinc and epoxy, and urethane over exposed epoxy and urethane? | 514.22 | 0 | 0 | 0 | 0 | 10/1/2020 | Structures
| CA-Q-514 | 514E21001 | FIELD PAINTING OF DAMAGED STRUCTURAL STEEL, AS PER PLAN | 1 | General Inspection | Was the quality control specialist listed on the approved Quality Control Specialist list on ODOT's website? Document the Quality Control Specialist's information on Form CA-S-11. | 514.04 | 0 | 0 | 0 | 0 | 10/1/2020 | Structures
| CA-Q-514 | 514E21001 | FIELD PAINTING OF DAMAGED STRUCTURAL STEEL, AS PER PLAN | 2 | Materials | Did the Contractor/Fabricator provide structural steel paint listed on OMM's QPL for Inorganic Zinc, according to 708.01, Organic Zinc, Epoxy and Urethane according to 708.02? Document type of paint used, manufacturer and product names. | 514.02 / 708.01 / 708.02 | 0 | 0 | 0 | 0 | 10/1/2020 | Structures
| CA-Q-514 | 514E21001 | FIELD PAINTING OF DAMAGED STRUCTURAL STEEL, AS PER PLAN | 3 | Materials | Did the Contractor/Fabricator provide structural steel caulk listed on OMM's QPL? Document type of caulk used, manufacturer and product name. | 514.02 | 0 | 0 | 0 | 0 | 10/1/2020 | Structures
| CA-Q-514 | 514E21001 | FIELD PAINTING OF DAMAGED STRUCTURAL STEEL, AS PER PLAN | 4 | Materials | Did the Contractor/Fabricator provide Material Safety Data sheets for all the paints, caulks, thinners, solvents and abrasives used on the project? | 514.09 | 0 | 0 | 0 | 0 | 10/1/2020 | Structures
| CA-Q-514 | 514E21001 | FIELD PAINTING OF DAMAGED STRUCTURAL STEEL, AS PER PLAN | 5 | Materials | Did the Contractor provide a copy of the Superintendent's Structural Steel Painting Prequalification certificate, (class taken within last 4 years)? | 514.03 / Work Type 26 requirements | 0 | 0 | 0 | 0 | 10/1/2020 | Structures
| CA-Q-514 | 514E21001 | FIELD PAINTING OF DAMAGED STRUCTURAL STEEL, AS PER PLAN | 6 | Materials | Did the Contractor designate the quality control specialist for each structure being painted? | 514.04.A | 0 | 0 | 0 | 0 | 10/1/2020 | Structures
| CA-Q-514 | 514E21001 | FIELD PAINTING OF DAMAGED STRUCTURAL STEEL, AS PER PLAN | 7 | Materials | Did the quality control specialist provide evidence of having the proper training? NACE CIP Level 1, NACE BCI Level 1, SSPC PCS Level 1 or trained by someone certified, and WT 26 certificate. | 514.04 | 0 | 0 | 0 | 0 | 10/1/2020 | Structures
| CA-Q-514 | 514E21001 | FIELD PAINTING OF DAMAGED STRUCTURAL STEEL, AS PER PLAN | 8 | Materials | Did the quality control specialist have on site during all surface preparation and painting work: • a camera, • a profile measuring device, • a Type 2 dry film thickness gauge with calibration plates and shims, • a dew point and relative humidity measuring instrument, • a flashlight, abrasive blast visual standard and • a recording thermometer | 514.05 | 0 | 0 | 0 | 0 | 10/1/2020 | Structures
| CA-Q-514 | 514E21001 | FIELD PAINTING OF DAMAGED STRUCTURAL STEEL, AS PER PLAN | 9 | Materials | Was the quality control specialist able to climb, as necessary, to access the inspection of all the painting work? | 514.04 | 0 | 0 | 0 | 0 | 10/1/2020 | Structures
| CA-Q-514 | 514E21001 | FIELD PAINTING OF DAMAGED STRUCTURAL STEEL, AS PER PLAN | 10 | Materials | Was the Engineer or representative, provided with all the required testing equipment mentioned in 514.05, as necessary for inspection of the work? | 514.05 | 0 | 0 | 0 | 0 | 10/1/2020 | Structures
| CA-Q-514 | 514E21001 | FIELD PAINTING OF DAMAGED STRUCTURAL STEEL, AS PER PLAN | 11 | Materials | Was a PE stamped inspection access plan submitted that complies with the applicable safety requirements of The Ohio Industrial Commission and OSHA? | 514.1 | 0 | 0 | 0 | 0 | 10/1/2020 | Structures
| CA-Q-514 | 514E21001 | FIELD PAINTING OF DAMAGED STRUCTURAL STEEL, AS PER PLAN | 12 | Materials | Was the in-place inspection access equipment maintained during surface preparation and painting activities, such as scaffolding, platform lifts, bucket trucks, snooper trucks, or equivalent as approved by the Engineer? | 514.1 | 0 | 0 | 0 | 0 | 10/1/2020 | Structures
| CA-Q-514 | 514E21001 | FIELD PAINTING OF DAMAGED STRUCTURAL STEEL, AS PER PLAN | 13 | Materials | Was artificial lighting provided to supplement natural light with a minimum of 30 foot candles for inspection of the work? | 514.1 | 0 | 0 | 0 | 0 | 10/1/2020 | Structures
| CA-Q-514 | 514E21001 | FIELD PAINTING OF DAMAGED STRUCTURAL STEEL, AS PER PLAN | 14 | Materials | Did Contractor have containment/waste disposal and pollution control measures set up according to all pollution control laws, rules or regulations of Federal, State or local agencies and Item 514 (QCP #4)? | 107.19 / 514.08 / 514.13 D | 0 | 0 | 0 | 0 | 10/1/2020 | Structures
| CA-Q-514 | 514E21001 | FIELD PAINTING OF DAMAGED STRUCTURAL STEEL, AS PER PLAN | 15 | Materials | Did the Contractor have containment enclosure to completely surround the area where the existing coating will be removed and new paint applied? | 107.19 / 514.08 / 514.13 D | 0 | 0 | 0 | 0 | 10/1/2020 | Structures
| CA-Q-514 | 514E21001 | FIELD PAINTING OF DAMAGED STRUCTURAL STEEL, AS PER PLAN | 16 | Materials | Did the Contractor contain and collect all blasting debris? | 107.19 / 514.08 / 514.13 D | 0 | 0 | 0 | 0 | 10/1/2020 | Structures
| CA-Q-514 | 514E21001 | FIELD PAINTING OF DAMAGED STRUCTURAL STEEL, AS PER PLAN | 17 | Materials | Was all equipment parked on ground covers? | 514.13 D | 0 | 0 | 0 | 0 | 10/1/2020 | Structures
| CA-Q-514 | 514E21001 | FIELD PAINTING OF DAMAGED STRUCTURAL STEEL, AS PER PLAN | 18 | Materials | Did the Contractor provide the Engineer and Inspector with field wash facilities and an adequate supply of running potable water, soap, and towels for washing face and hands? | 514.13.C | 0 | 0 | 0 | 0 | 10/1/2020 | Structures
| CA-Q-514 | 514E21001 | FIELD PAINTING OF DAMAGED STRUCTURAL STEEL, AS PER PLAN | 19 | Materials | For field blasting, did the Contractor have a recyclable steel grit, or a recyclable natural mineral, low dusting abrasive as described in 514.13.C? Document type of grit and size on (QCP #3) CA-S-13 Form. | 514.13.C | 0 | 0 | 0 | 0 | 10/1/2020 | Structures
| CA-Q-514 | 514E21001 | FIELD PAINTING OF DAMAGED STRUCTURAL STEEL, AS PER PLAN | 20 | Materials | For field blasting, did the Contractor have equipment specifically designed for cleaning the abrasive of paint chips, rust, mill scale, and other foreign material after each use and before each reuse? | 514.13.C | 0 | 0 | 0 | 0 | 10/1/2020 | Structures
| CA-Q-514 | 514E21001 | FIELD PAINTING OF DAMAGED STRUCTURAL STEEL, AS PER PLAN | 21 | Materials | Did the Contractor store all paint components in tightly sealed containers in a dry location, at temperatures, and within the shelf life as recommended by the manufacturer? | 514.15 | 0 | 0 | 0 | 0 | 10/1/2020 | Structures
| CA-Q-514 | 514E21001 | FIELD PAINTING OF DAMAGED STRUCTURAL STEEL, AS PER PLAN | 22 | Materials | Did the paint and thinner containers have labels marked by the manufacturer showing paint identification, component, color, lot and stock number, manufacture date, and information as required by Federal and State laws? Document information concerning Prime Coat (QCP #5) on CA-S-15 and Intermediate (QCP #8) and Finish Coats (QCP #10) on CA-S-17. | 514.15 | 0 | 0 | 0 | 0 | 10/1/2020 | Structures
| CA-Q-514 | 514E21001 | FIELD PAINTING OF DAMAGED STRUCTURAL STEEL, AS PER PLAN | 23 | Materials | Did the Contactor have paint mixing and application equipment as recommended by the manufacturer? | 514.16 | 0 | 0 | 0 | 0 | 10/1/2020 | Structures
| CA-Q-514 | 514E21001 | FIELD PAINTING OF DAMAGED STRUCTURAL STEEL, AS PER PLAN | 24 | Materials | Was the thinner from the same manufacture as the paint? | 514.16 | 0 | 0 | 0 | 0 | 10/1/2020 | Structures
| CA-Q-514 | 514E21001 | FIELD PAINTING OF DAMAGED STRUCTURAL STEEL, AS PER PLAN | 25 | Materials | Were printed instructions from the manufacturer available pertaining to thinning of the paint? | 514.16 | 0 | 0 | 0 | 0 | 10/1/2020 | Structures
| CA-Q-514 | 514E21001 | FIELD PAINTING OF DAMAGED STRUCTURAL STEEL, AS PER PLAN | 26 | Surface Preparation for OZEU System (Existing Steel) | Was the Contractor's field blasting and painting to only occur from April 1 to October 31? | 514.06 | 0 | 0 | 0 | 0 | 10/1/2020 | Structures
| CA-Q-514 | 514E21001 | FIELD PAINTING OF DAMAGED STRUCTURAL STEEL, AS PER PLAN | 27 | Surface Preparation for OZEU System (Existing Steel) | Was the steel solvent cleaned to remove areas containing oil, grease, asphalt cement, diesel fuel deposits other petroleum products and contaminants by methods described in SSPC SP-1? Document Solvent Cleaning (QCP #1) on Form CA-S-12. | 514.13.A | 0 | 0 | 0 | 0 | 10/1/2020 | Structures
| CA-Q-514 | 514E21001 | FIELD PAINTING OF DAMAGED STRUCTURAL STEEL, AS PER PLAN | 28 | Surface Preparation for OZEU System (Existing Steel) | Did Contractor's QCS document Solvent Cleaning (QCP#1) on Form CA-S-12 and sign QCS Inspection Documentation Form CA-S-7 stating this item was in compliance with the specifications? | 514.04.B / 514.13.A | 0 | 0 | 0 | 0 | 10/1/2020 | Structures
| CA-Q-514 | 514E21001 | FIELD PAINTING OF DAMAGED STRUCTURAL STEEL, AS PER PLAN | 29 | Surface Preparation for OZEU System (Existing Steel) | Were the exposed edges of all beams and girders ground to a radius of 1/8 inch ± 1/16 inch? Document Grinding of Flange Edges (QCP #2) on Form CA-S-12. | 514.13.B | 0 | 0 | 0 | 0 | 10/1/2020 | Structures
| CA-Q-514 | 514E21001 | FIELD PAINTING OF DAMAGED STRUCTURAL STEEL, AS PER PLAN | 30 | Surface Preparation for OZEU System (Existing Steel) | Did Contractor's QCS document Grinding Flange Edges (QCP#2) on Form CA-S-12 and sign QCS Inspection Documentation Form CA-S-7 stating this item was in compliance with the specifications? | 514.04.B / 514.13.B | 0 | 0 | 0 | 0 | 10/1/2020 | Structures
| CA-Q-514 | 514E21001 | FIELD PAINTING OF DAMAGED STRUCTURAL STEEL, AS PER PLAN | 31 | Surface Preparation for OZEU System (Existing Steel) | Before abrasive blasting, was all dirt, debris etc., removed from the scuppers, bulb angles, and pier and abutment seats? Document structure condition prior to Abrasive Blasting (QCP # 3) on CA-S-13 Form. | 514.13.C | 0 | 0 | 0 | 0 | 10/1/2020 | Structures
| CA-Q-514 | 514E21001 | FIELD PAINTING OF DAMAGED STRUCTURAL STEEL, AS PER PLAN | 32 | Surface Preparation for OZEU System (Existing Steel) | Before abrasive blasting, were all adjacent areas already coated or not intended to be coated, covered and protected? Document structure condition on CA-S-13 Form. | 514.13.C | 0 | 0 | 0 | 0 | 10/1/2020 | Structures
| CA-Q-514 | 514E21001 | FIELD PAINTING OF DAMAGED STRUCTURAL STEEL, AS PER PLAN | 33 | Surface Preparation for OZEU System (Existing Steel) | Before and during abrasive blasting, was the steel temperature at least 5 ° F above the Dew Point? Document steel temperature and Dew Point readings on CA-S-13 Form. | 514.06.B / 514.13.C | 0 | 0 | 0 | 0 | 10/1/2020 | Structures
| CA-Q-514 | 514E21001 | FIELD PAINTING OF DAMAGED STRUCTURAL STEEL, AS PER PLAN | 34 | Surface Preparation for OZEU System (Existing Steel) | Before abrasive blasting, were the abrasives checked for oil contamination at the beginning of each shift and at 4 hour intervals by the Jar Test? Document test results on CA-S-13 Form. | 514.13.C | 0 | 0 | 0 | 0 | 10/1/2020 | Structures
| CA-Q-514 | 514E21001 | FIELD PAINTING OF DAMAGED STRUCTURAL STEEL, AS PER PLAN | 35 | Surface Preparation for OZEU System (Existing Steel) | Before abrasive blasting, were the compressed air lines checked for oil contamination at the beginning of each shift and at 4 hour intervals by the Blotter Test? Document test results on CA-S-13 Form. | 514.13.C | 0 | 0 | 0 | 0 | 10/1/2020 | Structures
| CA-Q-514 | 514E21001 | FIELD PAINTING OF DAMAGED STRUCTURAL STEEL, AS PER PLAN | 36 | Surface Preparation for OZEU System (Existing Steel) | On the first day of abrasive blasting, did the Contractor perform a Test Section to adjust the abrasive size, blast hose nozzle pressure or other means to achieve the SPPC-SP-10 blast with a profile of 1.5 to 3.5 mils? Document on CA-S-11 Form. | 514.13.C | 0 | 0 | 0 | 0 | 10/1/2020 | Structures
| CA-Q-514 | 514E21001 | FIELD PAINTING OF DAMAGED STRUCTURAL STEEL, AS PER PLAN | 37 | Surface Preparation for OZEU System (Existing Steel) | Did Contractor's QCS document Abrasive Blasting (QCP#3) on Form CA-S-13 and sign QCS Inspection Documentation Form CA-S-7 stating this item was in compliance with the specifications? | 514.04.B / 514.13.C | 0 | 0 | 0 | 0 | 10/1/2020 | Structures
| CA-Q-514 | 514E21001 | FIELD PAINTING OF DAMAGED STRUCTURAL STEEL, AS PER PLAN | 38 | Surface Preparation for OZEU System (Existing Steel) | If there were areas of difficult access, were surface preparation standards other than SSPC-SP-10,(such as SSPC-SP6) required? | 514.13.C | 0 | 0 | 0 | 0 | 10/1/2020 | Structures
| CA-Q-514 | 514E21001 | FIELD PAINTING OF DAMAGED STRUCTURAL STEEL, AS PER PLAN | 39 | Surface Preparation for OZEU System (Existing Steel) | Were all abrasives and residue removed from the surfaces to be painted? | 514.13.C | 0 | 0 | 0 | 0 | 10/1/2020 | Structures
| CA-Q-514 | 514E21001 | FIELD PAINTING OF DAMAGED STRUCTURAL STEEL, AS PER PLAN | 40 | Surface Preparation for OZEU System (Existing Steel) | Was the debris collected and stored with other blasting debris from the same bridge at the end of each day? | 514.13 D | 0 | 0 | 0 | 0 | 10/1/2020 | Structures
| CA-Q-514 | 514E21001 | FIELD PAINTING OF DAMAGED STRUCTURAL STEEL, AS PER PLAN | 41 | Surface Preparation for OZEU System (Existing Steel) | Was the debris properly stored in drums with lids that were locked in a locked fenced enclosure or dumpster? | 514.13 D | 0 | 0 | 0 | 0 | 10/1/2020 | Structures
| CA-Q-514 | 514E21001 | FIELD PAINTING OF DAMAGED STRUCTURAL STEEL, AS PER PLAN | 42 | Surface Preparation for OZEU System (Existing Steel) | Was the blasting debris sampled and sent to a testing laboratory, with a Chain of Custody, within the first week of production blasting? Document date collected and laboratory on CA-S-14 Form. | 514.13 D | 0 | 0 | 0 | 0 | 10/1/2020 | Structures
| CA-Q-514 | 514E21001 | FIELD PAINTING OF DAMAGED STRUCTURAL STEEL, AS PER PLAN | 43 | Surface Preparation for OZEU System (Existing Steel) | Was the sample tested for lead, chromium, cadmium and arsenic according to the U.S. EPA Publication SW 846 and test results provided to the District Regulated Waste Engineer (DRWE)? Document date test results received on CA-S-14 Form. | 514.13 D | 0 | 0 | 0 | 0 | 10/1/2020 | Structures
| CA-Q-514 | 514E21001 | FIELD PAINTING OF DAMAGED STRUCTURAL STEEL, AS PER PLAN | 44 | Surface Preparation for OZEU System (Existing Steel) | If the sample test results showed the debris was hazardous, was the Office of Construction Administration contacted to obtain a generator number from the EPA? Document generator number on CA-S-14 Form. | 514.13 D | 0 | 0 | 0 | 0 | 10/1/2020 | Structures
| CA-Q-514 | 514E21001 | FIELD PAINTING OF DAMAGED STRUCTURAL STEEL, AS PER PLAN | 45 | Surface Preparation for OZEU System (Existing Steel) | If the debris was hazardous, did the Contractor label all the drums containing the debris "hazardous", and arrange for the hauling, treating and disposal of the waste by EPA licensed firms with manifest? Document hauling firm and disposal site on CA-S-14 Form. | 514.13 D | 0 | 0 | 0 | 0 | 10/1/2020 | Structures
| CA-Q-514 | 514E21001 | FIELD PAINTING OF DAMAGED STRUCTURAL STEEL, AS PER PLAN | 46 | Surface Preparation for OZEU System (Existing Steel) | Was hazardous waste disposed of within 60 days after it was generated? Document dates waste material removed from site on CA-S-14 Form. | 514.13 D | 0 | 0 | 0 | 0 | 10/1/2020 | Structures
| CA-Q-514 | 514E21001 | FIELD PAINTING OF DAMAGED STRUCTURAL STEEL, AS PER PLAN | 47 | Surface Preparation for OZEU System (Existing Steel) | If the debris was non- hazardous, did the Contractor label all the drums containing the debris and arrange for the hauling, and disposal of the waste by EPA licensed firms with manifest? Document hauling firm and disposal site on CA-S-14 Form. | 514.13 D | 0 | 0 | 0 | 0 | 10/1/2020 | Structures
| CA-Q-514 | 514E21001 | FIELD PAINTING OF DAMAGED STRUCTURAL STEEL, AS PER PLAN | 48 | Surface Preparation for OZEU System (Existing Steel) | Was non-hazardous waste disposed of within 60 days after it was generated? Document dates waste material removed from site on CA-S-14 Form. | 514.13 D | 0 | 0 | 0 | 0 | 10/1/2020 | Structures
| CA-Q-514 | 514E21001 | FIELD PAINTING OF DAMAGED STRUCTURAL STEEL, AS PER PLAN | 49 | Surface Preparation for OZEU System (Existing Steel) | Did Contractor's QCS document Containment Waste Disposal (QCP#4) on Form CA-S-14 and sign QCS Inspection Documentation Form CA-S-7 stating this item was in compliance with the specifications? | 514.04.B / 514.13 D | 0 | 0 | 0 | 0 | 10/1/2020 | Structures
| CA-Q-514 | 514E21001 | FIELD PAINTING OF DAMAGED STRUCTURAL STEEL, AS PER PLAN | 50 | Coating Application - Prime Coat for OZEU System | For OZEU painting, were the surfaces to be painted cleaned according to SSPC-SP10, and have a profile of 1.5 to 3.5 mils? Document profile on CA-S-13 Form (QCP #3) and cleanliness on CA-S-15 Form (QCP #5). | 514.13.C / 514.17.D | 0 | 0 | 0 | 0 | 10/1/2020 | Structures
| CA-Q-514 | 514E21001 | FIELD PAINTING OF DAMAGED STRUCTURAL STEEL, AS PER PLAN | 51 | Coating Application - Prime Coat for OZEU System | For OZEU painting, was the prime coat applied within 12 hours of the beginning of the abrasive blasting operation? | 514.17.D | 0 | 0 | 0 | 0 | 10/1/2020 | Structures
| CA-Q-514 | 514E21001 | FIELD PAINTING OF DAMAGED STRUCTURAL STEEL, AS PER PLAN | 52 | Coating Application - Prime Coat for OZEU System | Was the steel, air and paint temperature at least 50 °F while painting the steel and was the temperature maintained in the containment for the minimum times listed in 514.06.A? Document temperatures on CA-S-15 Form (QCP #5). | 514.06.A | 0 | 0 | 0 | 0 | 10/1/2020 | Structures
| CA-Q-514 | 514E21001 | FIELD PAINTING OF DAMAGED STRUCTURAL STEEL, AS PER PLAN | 53 | Coating Application - Prime Coat for OZEU System | Was the steel temperature at least 5 degrees above dew point and dry while painting the steel? Document steel temperature and Dew Point on CA-S-15 Form (QCP #5). | 514.06.B | 0 | 0 | 0 | 0 | 10/1/2020 | Structures
| CA-Q-514 | 514E21001 | FIELD PAINTING OF DAMAGED STRUCTURAL STEEL, AS PER PLAN | 54 | Coating Application - Prime Coat for OZEU System | Was relative humidity at least 85% with no fog during application of paint? Document on CA-S-15 Form (QCP #5). | 514.06 B | 0 | 0 | 0 | 0 | 10/1/2020 | Structures
| CA-Q-514 | 514E21001 | FIELD PAINTING OF DAMAGED STRUCTURAL STEEL, AS PER PLAN | 55 | Coating Application - Prime Coat for OZEU System | Did Contractor's QCS document surface cleaned prior to application of coating and environmental conditions for Prime Coat Application (QCP#5) on Form CA-S-15 and sign QCS Inspection Documentation Form CA-S-7 stating this item was in compliance with the specifications? | 514.04.B / 514.17.A | 0 | 0 | 0 | 0 | 10/1/2020 | Structures
| CA-Q-514 | 514E21001 | FIELD PAINTING OF DAMAGED STRUCTURAL STEEL, AS PER PLAN | 56 | Coating Application - Prime Coat for OZEU System | For Conventional Spray Equipment, were the compressed air lines checked for oil contamination at the beginning of each shift and at 4 hour intervals by the Blotter Test? | 514.17.F | 0 | 0 | 0 | 0 | 10/1/2020 | Structures
| CA-Q-514 | 514E21001 | FIELD PAINTING OF DAMAGED STRUCTURAL STEEL, AS PER PLAN | 57 | Coating Application - Prime Coat for OZEU System | Were shear mixers used to mix the paint? Document on CA-S-15 Form (QCP #5). | 514.16 | 0 | 0 | 0 | 0 | 10/1/2020 | Structures
| CA-Q-514 | 514E21001 | FIELD PAINTING OF DAMAGED STRUCTURAL STEEL, AS PER PLAN | 58 | Coating Application - Prime Coat for OZEU System | Was primer continuously mixed during application? Document on CA-S-15 Form (QCP #5). | 514.16 | 0 | 0 | 0 | 0 | 10/1/2020 | Structures
| CA-Q-514 | 514E21001 | FIELD PAINTING OF DAMAGED STRUCTURAL STEEL, AS PER PLAN | 59 | Coating Application - Prime Coat for OZEU System | Was the primer used within its shelf life, within its pot life and proper thinner used in the proper portions? Document on CA-S-15 Form (QCP #5). | 514.16 | 0 | 0 | 0 | 0 | 10/1/2020 | Structures
| CA-Q-514 | 514E21001 | FIELD PAINTING OF DAMAGED STRUCTURAL STEEL, AS PER PLAN | 60 | Coating Application - Prime Coat for OZEU System | Did the Contractor apply a wet stripe coat of organic zinc primer using brushes, daubers, small diameter rollers or sheepskins to all edges, outside corners, crevices, welds, rivets, bolts, nuts and washers, either before or after the spray application of the organic zinc coating? | 514.17.E | 0 | 0 | 0 | 0 | 10/1/2020 | Structures
| CA-Q-514 | 514E21001 | FIELD PAINTING OF DAMAGED STRUCTURAL STEEL, AS PER PLAN | 61 | Coating Application - Prime Coat for OZEU System | Was organic zinc primer dry film thickness between 3.0 and 5.0 mils? Document on CA-S-2 Form (QCP #5). | 514.2 | 0 | 0 | 0 | 0 | 10/1/2020 | Structures
| CA-Q-514 | 514E21001 | FIELD PAINTING OF DAMAGED STRUCTURAL STEEL, AS PER PLAN | 62 | Coating Application - Prime Coat for OZEU System | Did Contractor's QCS document prime coat dry film thickness for Prime Coat Application (QCP#5) on Form CA-S-2 and sign QCS Inspection Documentation Form CA-S-7 stating this item was in compliance with the specifications? | 514.04.B / 514.20 | 0 | 0 | 0 | 0 | 10/1/2020 | Structures
| CA-Q-514 | 514E21001 | FIELD PAINTING OF DAMAGED STRUCTURAL STEEL, AS PER PLAN | 63 | Coating Application - Intermediate Coat | After application of the prime coat, if there were any fins, tears or slivers evident, were they removed by grounding to a profile of 1.5 to 3.5 mils and the areas reprimed? Document Removing Fins, Tears and Slivers (QCP#6) on CA-S-16 Form. | 514.18 | 0 | 0 | 0 | 0 | 10/1/2020 | Structures
| CA-Q-514 | 514E21001 | FIELD PAINTING OF DAMAGED STRUCTURAL STEEL, AS PER PLAN | 64 | Coating Application - Intermediate Coat | Did Contractor's QCS document Removing Fins, Tears and Slivers on Form CA-S-16 (QCP#6) and sign QCS Inspection Documentation Form CA-S-7 stating this item was in compliance with the specifications? | 514.04.B / 514.18 | 0 | 0 | 0 | 0 | 10/1/2020 | Structures
| CA-Q-514 | 514E21001 | FIELD PAINTING OF DAMAGED STRUCTURAL STEEL, AS PER PLAN | 65 | Coating Application - Intermediate Coat | Was the prime coat free of all defects such as holidays, pin holes, mud cracking, checking, drips, runs and sags and free of dust, dirt, grease, oil, moisture, overspray and other contaminants before applying the Intermediate coat? Document cleanliness on CA-S-17 Form (QCP#8). | 514.17.D. / 514.17.G | 0 | 0 | 0 | 0 | 10/1/2020 | Structures
| CA-Q-514 | 514E21001 | FIELD PAINTING OF DAMAGED STRUCTURAL STEEL, AS PER PLAN | 66 | Coating Application - Intermediate Coat | If the prime coat was organic zinc, did the Contractor apply the intermediate coat within 30 days or less of applying the organic zinc? | 514.17.G | 0 | 0 | 0 | 0 | 10/1/2020 | Structures
| CA-Q-514 | 514E21001 | FIELD PAINTING OF DAMAGED STRUCTURAL STEEL, AS PER PLAN | 67 | Coating Application - Intermediate Coat | If the prime coat was inorganic zinc, did the Contractor wash the shop primed steel within 30 days of applying the intermediate coat? (QCP #7) | 514.14 | 0 | 0 | 0 | 0 | 10/1/2020 | Structures
| CA-Q-514 | 514E21001 | FIELD PAINTING OF DAMAGED STRUCTURAL STEEL, AS PER PLAN | 68 | Coating Application - Intermediate Coat | Was the steel, air and paint temperature at least 50 °F while painting the steel and was the temperature maintained in the containment for the minimum times listed in 514.06.A? Document temperatures on CA-S-17 Form (QCP #8). | 514.06 | 0 | 0 | 0 | 0 | 10/1/2020 | Structures
| CA-Q-514 | 514E21001 | FIELD PAINTING OF DAMAGED STRUCTURAL STEEL, AS PER PLAN | 69 | Coating Application - Intermediate Coat | Was the steel temperature at least 5 degrees above dew point and dry while painting the steel? Document steel temperature and Dew Point on CA-S-17 Form (QCP #8). | 514.06 | 0 | 0 | 0 | 0 | 10/1/2020 | Structures
| CA-Q-514 | 514E21001 | FIELD PAINTING OF DAMAGED STRUCTURAL STEEL, AS PER PLAN | 70 | Coating Application - Intermediate Coat | Was relative humidity below 85% with no fog during application of paint? Document on CA-S-17 Form (QCP #8). | 514.06.B | 0 | 0 | 0 | 0 | 10/1/2020 | Structures
| CA-Q-514 | 514E21001 | FIELD PAINTING OF DAMAGED STRUCTURAL STEEL, AS PER PLAN | 71 | Coating Application - Intermediate Coat | Did Contractor's QCS document surface cleaned prior to application of coating and environmental conditions for Intermediate Coat Application Form CA-S-17 (QCP#8) and sign QCS Inspection Documentation Form CA-S-7 stating this item was in compliance with the specifications? | 514.04.B / 514.06 / 514.17.D | 0 | 0 | 0 | 0 | 10/1/2020 | Structures
| CA-Q-514 | 514E21001 | FIELD PAINTING OF DAMAGED STRUCTURAL STEEL, AS PER PLAN | 72 | Coating Application - Intermediate Coat | For Conventional Spray Equipment, were the compressed air lines checked for oil contamination at the beginning of each shift and at 4 hour intervals by the Blotter Test? | 514.17.F | 0 | 0 | 0 | 0 | 10/1/2020 | Structures
| CA-Q-514 | 514E21001 | FIELD PAINTING OF DAMAGED STRUCTURAL STEEL, AS PER PLAN | 73 | Coating Application - Intermediate Coat | Were shear mixers used to mix the paint? Document on CA-S-17 Form (QCP #8). | 514.16 | 0 | 0 | 0 | 0 | 10/1/2020 | Structures
| CA-Q-514 | 514E21001 | FIELD PAINTING OF DAMAGED STRUCTURAL STEEL, AS PER PLAN | 74 | Coating Application - Intermediate Coat | Was the epoxy used within its shelf life, within its pot life and proper thinner used in the proper portions? Document on CA-S-17 Form (QCP #8). | 514.16 | 0 | 0 | 0 | 0 | 10/1/2020 | Structures
| CA-Q-514 | 514E21001 | FIELD PAINTING OF DAMAGED STRUCTURAL STEEL, AS PER PLAN | 75 | Coating Application - Intermediate Coat | Did the Contractor apply wet stripe coat of epoxy intermediate coat using brushes, daubers, small diameter rollers or sheepskins to all edges, outside corners, crevices, welds, rivets, bolts, nuts and washers prior to the spray application of the intermediate coating? | 514.17.E | 0 | 0 | 0 | 0 | 10/1/2020 | Structures
| CA-Q-514 | 514E21001 | FIELD PAINTING OF DAMAGED STRUCTURAL STEEL, AS PER PLAN | 76 | Coating Application - Intermediate Coat | Were the dry film thickness readings between 8.0 and 12.0 mils after the epoxy intermediate coat was applied? Document on CA-S-2 Form (QCP #8). | 514.16 | 0 | 0 | 0 | 0 | 10/1/2020 | Structures
| CA-Q-514 | 514E21001 | FIELD PAINTING OF DAMAGED STRUCTURAL STEEL, AS PER PLAN | 77 | Coating Application - Intermediate Coat | Did the Contractor's QCS document intermediate coat dry film thickness for Intermediate Coat Application (QCP#8) on Form CA-S-2 and sign QCS Inspection Documentation Form CA-S-7 stating this item was in compliance with the specifications? | 514.04.B / 514.20 | 0 | 0 | 0 | 0 | 10/1/2020 | Structures
| CA-Q-514 | 514E21001 | FIELD PAINTING OF DAMAGED STRUCTURAL STEEL, AS PER PLAN | 78 | Coating Application - Intermediate Coat | If there were any gaps up to 1/2 inch wide, between adjacent coated steel surfaces, after application of the intermediate coat, were they caulked? Document on CA-S-16 Form (QCP#9). | 514.17.A / 514.19 | 0 | 0 | 0 | 0 | 10/1/2020 | Structures
| CA-Q-514 | 514E21001 | FIELD PAINTING OF DAMAGED STRUCTURAL STEEL, AS PER PLAN | 79 | Coating Application - Intermediate Coat | Did the Contractor's QCS document Caulking for (QCP#9) on CA-S-16 Form and sign QCS Inspection Documentation Form CA-S-7 stating this item was in compliance with the specifications? | 514.04.B / 514.19 | 0 | 0 | 0 | 0 | 10/1/2020 | Structures
| CA-Q-514 | 514E21001 | FIELD PAINTING OF DAMAGED STRUCTURAL STEEL, AS PER PLAN | 80 | Coating Application - Finish Coat | Was the intermediate coat free of all defects such as holidays, pin holes, mud cracking, checking, drips, runs and sags and free of dust, dirt, grease, oil, moisture, overspray and other contaminants before applying the Finish coat? Document cleanliness on CA-S-17 Form (QCP#10). | 514.17.D / 514.17.G | 0 | 0 | 0 | 0 | 10/1/2020 | Structures
| CA-Q-514 | 514E21001 | FIELD PAINTING OF DAMAGED STRUCTURAL STEEL, AS PER PLAN | 81 | Coating Application - Finish Coat | Did the Contractor apply the Finish coat within 13 days or less of applying the Intermediate Epoxy Coat? | 514.17.G | 0 | 0 | 0 | 0 | 10/1/2020 | Structures
| CA-Q-514 | 514E21001 | FIELD PAINTING OF DAMAGED STRUCTURAL STEEL, AS PER PLAN | 82 | Coating Application - Finish Coat | Was the steel, air and paint temperature at least 50 °F while painting the steel and was the temperature maintained in the containment for the minimum times listed in 514.06.A? Document temperatures on CA-S-17 Form (QCP #10). | 514.06 | 0 | 0 | 0 | 0 | 10/1/2020 | Structures
| CA-Q-514 | 514E21001 | FIELD PAINTING OF DAMAGED STRUCTURAL STEEL, AS PER PLAN | 83 | Coating Application - Finish Coat | Was the steel temperature at least 5 degrees above dew point and dry while painting the steel? Document steel temperature and Dew Point on CA-S-17 Form (QCP #10). | 514.06 | 0 | 0 | 0 | 0 | 10/1/2020 | Structures
| CA-Q-514 | 514E21001 | FIELD PAINTING OF DAMAGED STRUCTURAL STEEL, AS PER PLAN | 84 | Coating Application - Finish Coat | Was relative humidity below 85% with no fog during application of paint? Document on CA-S-17 Form (QCP #10). | 514.06.B | 0 | 0 | 0 | 0 | 10/1/2020 | Structures
| CA-Q-514 | 514E21001 | FIELD PAINTING OF DAMAGED STRUCTURAL STEEL, AS PER PLAN | 85 | Coating Application - Finish Coat | Did the Contractor's QCS document surface cleaned prior to application of coating and environmental conditions for Finish Coat Application Form CA-S-17 (QCP#10) and sign QCS Inspection Documentation Form CA-S-7 stating this item was in compliance with the specifications? | 514.04.B / 514.06 / 514.17.D | 0 | 0 | 0 | 0 | 10/1/2020 | Structures
| CA-Q-514 | 514E21001 | FIELD PAINTING OF DAMAGED STRUCTURAL STEEL, AS PER PLAN | 86 | Coating Application - Finish Coat | For Conventional Spray Equipment, were the compressed air lines checked for oil contamination at the beginning of each shift and at 4 hour intervals by the Blotter Test? | 514.17.F | 0 | 0 | 0 | 0 | 10/1/2020 | Structures
| CA-Q-514 | 514E21001 | FIELD PAINTING OF DAMAGED STRUCTURAL STEEL, AS PER PLAN | 87 | Coating Application - Finish Coat | Were shear mixers used to mix the paint? Document on CA-S-17 Form (QCP #10). | 514.16 | 0 | 0 | 0 | 0 | 10/1/2020 | Structures
| CA-Q-514 | 514E21001 | FIELD PAINTING OF DAMAGED STRUCTURAL STEEL, AS PER PLAN | 88 | Coating Application - Finish Coat | Was the urethane used within its shelf life, within its pot life and proper thinner used in the proper portions? Document on CA-S-17 Form (QCP #10). | 514.16 | 0 | 0 | 0 | 0 | 10/1/2020 | Structures
| CA-Q-514 | 514E21001 | FIELD PAINTING OF DAMAGED STRUCTURAL STEEL, AS PER PLAN | 89 | Coating Application - Finish Coat | Did the Contractor apply wet stripe coat of urethane finish coat using brushes, daubers, small diameter rollers or sheepskins to all edges, outside corners, crevices, welds, rivets, bolts, nuts and washers prior to the spray application of the finish coating? | 514.17.E | 0 | 0 | 0 | 0 | 10/1/2020 | Structures
| CA-Q-514 | 514E21001 | FIELD PAINTING OF DAMAGED STRUCTURAL STEEL, AS PER PLAN | 90 | Coating Application - Finish Coat | Were the dry film thickness readings between 10.0 and 16.0 mils after the urethane finish coat was applied? Document on CA-S-2 Form (QCP #10). | 514.16 | 0 | 0 | 0 | 0 | 10/1/2020 | Structures
| CA-Q-514 | 514E21001 | FIELD PAINTING OF DAMAGED STRUCTURAL STEEL, AS PER PLAN | 91 | Coating Application - Finish Coat | Was the finish coat free of all defects such as holidays, pin holes, mud cracking, checking, drips, runs and sags? | 514.17.G | 0 | 0 | 0 | 0 | 10/1/2020 | Structures
| CA-Q-514 | 514E21001 | FIELD PAINTING OF DAMAGED STRUCTURAL STEEL, AS PER PLAN | 92 | Coating Application - Finish Coat | Did the Contractor's QCS document Finish coat dry film thickness for Finish Coat Application (QCP#10) on Form CA-S-2 and sign QCS Inspection Documentation Form CA-S-7 stating this item was in compliance with the specifications?. | 514.04.B / 514.20 | 0 | 0 | 0 | 0 | 10/1/2020 | Structures
| CA-Q-514 | 514E21001 | FIELD PAINTING OF DAMAGED STRUCTURAL STEEL, AS PER PLAN | 93 | Coating Application - Finish Coat | If any spot or average of 5 spots at any location of a 100 sq. ft. area exceeded the maximum spot thickness specified in 514.20, did the Contractor submit certified test data and a written statement from the paint manufacturer proving the excessive thickness was not detrimental to the coating system? | 514.2 | 0 | 0 | 0 | 0 | 10/1/2020 | Structures
| CA-Q-514 | 514E21001 | FIELD PAINTING OF DAMAGED STRUCTURAL STEEL, AS PER PLAN | 94 | Coating Application - Finish Coat | There were no instances when the QCS approved the dry film thickness and it was later found that over 20% of the spot measurements were either under the minimum or over the maximum spot thickness? | 514.04.A | 0 | 0 | 0 | 0 | 10/1/2020 | Structures
| CA-Q-514 | 514E21001 | FIELD PAINTING OF DAMAGED STRUCTURAL STEEL, AS PER PLAN | 95 | Coating Application - Finish Coat | There were no instances when the QCS approved the dry film thickness and it was later found that the thickness of any area were either under the minimum or over the maximum specification thickness? | 514.04.A | 0 | 0 | 0 | 0 | 10/1/2020 | Structures
| CA-Q-514 | 514E21001 | FIELD PAINTING OF DAMAGED STRUCTURAL STEEL, AS PER PLAN | 96 | Coating Application - Finish Coat | There were not at least two separate occurrences when the QCS approved the surface preparation and it was later found that the surface was either not properly profiled or properly cleaned? | 514.04.A | 0 | 0 | 0 | 0 | 10/1/2020 | Structures
| CA-Q-514 | 514E21001 | FIELD PAINTING OF DAMAGED STRUCTURAL STEEL, AS PER PLAN | 97 | Coating Application - Finish Coat | There were not at least two separate occurrences of the QCS performing production duties while production work was taking place, (only allowed to do Quality Control work)? | 514.04.A | 0 | 0 | 0 | 0 | 10/1/2020 | Structures
| CA-Q-514 | 514E21001 | FIELD PAINTING OF DAMAGED STRUCTURAL STEEL, AS PER PLAN | 98 | Coating Application - Finish Coat | There were not at least two separate occurrences when the QCS failed to perform duties related to quality control? | 514.04.A | 0 | 0 | 0 | 0 | 10/1/2020 | Structures
| CA-Q-514 | 514E21001 | FIELD PAINTING OF DAMAGED STRUCTURAL STEEL, AS PER PLAN | 99 | Coating Application - Finish Coat | For OZEU system, did Engineer select areas for destructive testing, describe condition of painted surface and perform dry film thickness testing at those areas? Document the Final Destructive Tests (QCP #11) on Form CA-S-18. | 514.21 | 0 | 0 | 0 | 0 | 10/1/2020 | Structures
| CA-Q-514 | 514E21001 | FIELD PAINTING OF DAMAGED STRUCTURAL STEEL, AS PER PLAN | 100 | Coating Application - Finish Coat | For OZEU system, did the Contractor remove at least 9 sq. inches of new coating by scraping, sanding or solvent at areas selected by the Engineer for destructive testing? Document the Final Destructive Tests (QCP #11) on Form CA-S-18. | 514.21 | 0 | 0 | 0 | 0 | 10/1/2020 | Structures
| CA-Q-514 | 514E21001 | FIELD PAINTING OF DAMAGED STRUCTURAL STEEL, AS PER PLAN | 101 | Coating Application - Finish Coat | For OZEU system, at the destructive test locations, was the exposed steel in a SSPC-SP-10 Near White condition with no volume of rust, paint, or mill scale? Document the Final Destructive Tests (QCP #11) on Form CA-S-18. | 514.21 | 0 | 0 | 0 | 0 | 10/1/2020 | Structures
| CA-Q-514 | 514E21001 | FIELD PAINTING OF DAMAGED STRUCTURAL STEEL, AS PER PLAN | 102 | Coating Application - Finish Coat | Less than 15% of the destructive testing areas were not in complete conformance with the specifications? Document the Final Acceptance (QCP #11) on Form CA-S-19 | 514.21 | 0 | 0 | 0 | 0 | 10/1/2020 | Structures
| CA-Q-514 | 514E21001 | FIELD PAINTING OF DAMAGED STRUCTURAL STEEL, AS PER PLAN | 103 | Coating Application - Finish Coat | Were all defective or damaged areas properly repaired, by retexturing the steel to near white condition with 1.5 to 3.5 mil profile, feathering to expose a minimum of 1/2 inch of each coat, applying organic zinc over exposed steel and zinc, epoxy over exposed zinc and epoxy, and urethane over exposed epoxy and urethane? | 514.22 | 0 | 0 | 0 | 0 | 10/1/2020 | Structures
| CA-Q-514 | 514E27700 | FIELD PAINTING, MISC.: | 1 | General Inspection | Was the quality control specialist listed on the approved Quality Control Specialist list on ODOT's website? Document the Quality Control Specialist's information on Form CA-S-11. | 514.04 | 0 | 0 | 0 | 0 | 10/1/2020 | Structures
| CA-Q-514 | 514E27700 | FIELD PAINTING, MISC.: | 2 | Materials | Did the Contractor/Fabricator provide structural steel paint listed on OMM's QPL for Inorganic Zinc, according to 708.01, Organic Zinc, Epoxy and Urethane according to 708.02? Document type of paint used, manufacturer and product names. | 514.02 / 708.01 / 708.02 | 0 | 0 | 0 | 0 | 10/1/2020 | Structures
| CA-Q-514 | 514E27700 | FIELD PAINTING, MISC.: | 3 | Materials | Did the Contractor/Fabricator provide structural steel caulk listed on OMM's QPL? Document type of caulk used, manufacturer and product name. | 514.02 | 0 | 0 | 0 | 0 | 10/1/2020 | Structures
| CA-Q-514 | 514E27700 | FIELD PAINTING, MISC.: | 4 | Materials | Did the Contractor/Fabricator provide Material Safety Data sheets for all the paints, caulks, thinners, solvents and abrasives used on the project? | 514.09 | 0 | 0 | 0 | 0 | 10/1/2020 | Structures
| CA-Q-514 | 514E27700 | FIELD PAINTING, MISC.: | 5 | Materials | Did the Contractor provide a copy of the Superintendent's Structural Steel Painting Prequalification certificate, (class taken within last 4 years)? | 514.03 / Work Type 26 requirements | 0 | 0 | 0 | 0 | 10/1/2020 | Structures
| CA-Q-514 | 514E27700 | FIELD PAINTING, MISC.: | 6 | Materials | Did the Contractor designate the quality control specialist for each structure being painted? | 514.04.A | 0 | 0 | 0 | 0 | 10/1/2020 | Structures
| CA-Q-514 | 514E27700 | FIELD PAINTING, MISC.: | 7 | Materials | Did the quality control specialist provide evidence of having the proper training? NACE CIP Level 1, NACE BCI Level 1, SSPC PCS Level 1 or trained by someone certified, and WT 26 certificate. | 514.04 | 0 | 0 | 0 | 0 | 10/1/2020 | Structures
| CA-Q-514 | 514E27700 | FIELD PAINTING, MISC.: | 8 | Materials | Did the quality control specialist have on site during all surface preparation and painting work: • a camera, • a profile measuring device, • a Type 2 dry film thickness gauge with calibration plates and shims, • a dew point and relative humidity measuring instrument, • a flashlight, abrasive blast visual standard and • a recording thermometer | 514.05 | 0 | 0 | 0 | 0 | 10/1/2020 | Structures
| CA-Q-514 | 514E27700 | FIELD PAINTING, MISC.: | 9 | Materials | Was the quality control specialist able to climb, as necessary, to access the inspection of all the painting work? | 514.04 | 0 | 0 | 0 | 0 | 10/1/2020 | Structures
| CA-Q-514 | 514E27700 | FIELD PAINTING, MISC.: | 10 | Materials | Was the Engineer or representative, provided with all the required testing equipment mentioned in 514.05, as necessary for inspection of the work? | 514.05 | 0 | 0 | 0 | 0 | 10/1/2020 | Structures
| CA-Q-514 | 514E27700 | FIELD PAINTING, MISC.: | 11 | Materials | Was a PE stamped inspection access plan submitted that complies with the applicable safety requirements of The Ohio Industrial Commission and OSHA? | 514.1 | 0 | 0 | 0 | 0 | 10/1/2020 | Structures
| CA-Q-514 | 514E27700 | FIELD PAINTING, MISC.: | 12 | Materials | Was the in-place inspection access equipment maintained during surface preparation and painting activities, such as scaffolding, platform lifts, bucket trucks, snooper trucks, or equivalent as approved by the Engineer? | 514.1 | 0 | 0 | 0 | 0 | 10/1/2020 | Structures
| CA-Q-514 | 514E27700 | FIELD PAINTING, MISC.: | 13 | Materials | Was artificial lighting provided to supplement natural light with a minimum of 30 foot candles for inspection of the work? | 514.1 | 0 | 0 | 0 | 0 | 10/1/2020 | Structures
| CA-Q-514 | 514E27700 | FIELD PAINTING, MISC.: | 14 | Materials | Did Contractor have containment/waste disposal and pollution control measures set up according to all pollution control laws, rules or regulations of Federal, State or local agencies and Item 514 (QCP #4)? | 107.19 / 514.08 / 514.13 D | 0 | 0 | 0 | 0 | 10/1/2020 | Structures
| CA-Q-514 | 514E27700 | FIELD PAINTING, MISC.: | 15 | Materials | Did the Contractor have containment enclosure to completely surround the area where the existing coating will be removed and new paint applied? | 107.19 / 514.08 / 514.13 D | 0 | 0 | 0 | 0 | 10/1/2020 | Structures
| CA-Q-514 | 514E27700 | FIELD PAINTING, MISC.: | 16 | Materials | Did the Contractor contain and collect all blasting debris? | 107.19 / 514.08 / 514.13 D | 0 | 0 | 0 | 0 | 10/1/2020 | Structures
| CA-Q-514 | 514E27700 | FIELD PAINTING, MISC.: | 17 | Materials | Was all equipment parked on ground covers? | 514.13 D | 0 | 0 | 0 | 0 | 10/1/2020 | Structures
| CA-Q-514 | 514E27700 | FIELD PAINTING, MISC.: | 18 | Materials | Did the Contractor provide the Engineer and Inspector with field wash facilities and an adequate supply of running potable water, soap, and towels for washing face and hands? | 514.13.C | 0 | 0 | 0 | 0 | 10/1/2020 | Structures
| CA-Q-514 | 514E27700 | FIELD PAINTING, MISC.: | 19 | Materials | For field blasting, did the Contractor have a recyclable steel grit, or a recyclable natural mineral, low dusting abrasive as described in 514.13.C? Document type of grit and size on (QCP #3) CA-S-13 Form. | 514.13.C | 0 | 0 | 0 | 0 | 10/1/2020 | Structures
| CA-Q-514 | 514E27700 | FIELD PAINTING, MISC.: | 20 | Materials | For field blasting, did the Contractor have equipment specifically designed for cleaning the abrasive of paint chips, rust, mill scale, and other foreign material after each use and before each reuse? | 514.13.C | 0 | 0 | 0 | 0 | 10/1/2020 | Structures
| CA-Q-514 | 514E27700 | FIELD PAINTING, MISC.: | 21 | Materials | Did the Contractor store all paint components in tightly sealed containers in a dry location, at temperatures, and within the shelf life as recommended by the manufacturer? | 514.15 | 0 | 0 | 0 | 0 | 10/1/2020 | Structures
| CA-Q-514 | 514E27700 | FIELD PAINTING, MISC.: | 22 | Materials | Did the paint and thinner containers have labels marked by the manufacturer showing paint identification, component, color, lot and stock number, manufacture date, and information as required by Federal and State laws? Document information concerning Prime Coat (QCP #5) on CA-S-15 and Intermediate (QCP #8) and Finish Coats (QCP #10) on CA-S-17. | 514.15 | 0 | 0 | 0 | 0 | 10/1/2020 | Structures
| CA-Q-514 | 514E27700 | FIELD PAINTING, MISC.: | 23 | Materials | Did the Contactor have paint mixing and application equipment as recommended by the manufacturer? | 514.16 | 0 | 0 | 0 | 0 | 10/1/2020 | Structures
| CA-Q-514 | 514E27700 | FIELD PAINTING, MISC.: | 24 | Materials | Was the thinner from the same manufacture as the paint? | 514.16 | 0 | 0 | 0 | 0 | 10/1/2020 | Structures
| CA-Q-514 | 514E27700 | FIELD PAINTING, MISC.: | 25 | Materials | Were printed instructions from the manufacturer available pertaining to thinning of the paint? | 514.16 | 0 | 0 | 0 | 0 | 10/1/2020 | Structures
| CA-Q-514 | 514E27700 | FIELD PAINTING, MISC.: | 26 | Surface Preparation for OZEU System (Existing Steel) | Was the Contractor's field blasting and painting to only occur from April 1 to October 31? | 514.06 | 0 | 0 | 0 | 0 | 10/1/2020 | Structures
| CA-Q-514 | 514E27700 | FIELD PAINTING, MISC.: | 27 | Surface Preparation for OZEU System (Existing Steel) | Was the steel solvent cleaned to remove areas containing oil, grease, asphalt cement, diesel fuel deposits other petroleum products and contaminants by methods described in SSPC SP-1? Document Solvent Cleaning (QCP #1) on Form CA-S-12. | 514.13.A | 0 | 0 | 0 | 0 | 10/1/2020 | Structures
| CA-Q-514 | 514E27700 | FIELD PAINTING, MISC.: | 28 | Surface Preparation for OZEU System (Existing Steel) | Did Contractor's QCS document Solvent Cleaning (QCP#1) on Form CA-S-12 and sign QCS Inspection Documentation Form CA-S-7 stating this item was in compliance with the specifications? | 514.04.B / 514.13.A | 0 | 0 | 0 | 0 | 10/1/2020 | Structures
| CA-Q-514 | 514E27700 | FIELD PAINTING, MISC.: | 29 | Surface Preparation for OZEU System (Existing Steel) | Were the exposed edges of all beams and girders ground to a radius of 1/8 inch ± 1/16 inch? Document Grinding of Flange Edges (QCP #2) on Form CA-S-12. | 514.13.B | 0 | 0 | 0 | 0 | 10/1/2020 | Structures
| CA-Q-514 | 514E27700 | FIELD PAINTING, MISC.: | 30 | Surface Preparation for OZEU System (Existing Steel) | Did Contractor's QCS document Grinding Flange Edges (QCP#2) on Form CA-S-12 and sign QCS Inspection Documentation Form CA-S-7 stating this item was in compliance with the specifications? | 514.04.B / 514.13.B | 0 | 0 | 0 | 0 | 10/1/2020 | Structures
| CA-Q-514 | 514E27700 | FIELD PAINTING, MISC.: | 31 | Surface Preparation for OZEU System (Existing Steel) | Before abrasive blasting, was all dirt, debris etc., removed from the scuppers, bulb angles, and pier and abutment seats? Document structure condition prior to Abrasive Blasting (QCP # 3) on CA-S-13 Form. | 514.13.C | 0 | 0 | 0 | 0 | 10/1/2020 | Structures
| CA-Q-514 | 514E27700 | FIELD PAINTING, MISC.: | 32 | Surface Preparation for OZEU System (Existing Steel) | Before abrasive blasting, were all adjacent areas already coated or not intended to be coated, covered and protected? Document structure condition on CA-S-13 Form. | 514.13.C | 0 | 0 | 0 | 0 | 10/1/2020 | Structures
| CA-Q-514 | 514E27700 | FIELD PAINTING, MISC.: | 33 | Surface Preparation for OZEU System (Existing Steel) | Before and during abrasive blasting, was the steel temperature at least 5 ° F above the Dew Point? Document steel temperature and Dew Point readings on CA-S-13 Form. | 514.06.B / 514.13.C | 0 | 0 | 0 | 0 | 10/1/2020 | Structures
| CA-Q-514 | 514E27700 | FIELD PAINTING, MISC.: | 34 | Surface Preparation for OZEU System (Existing Steel) | Before abrasive blasting, were the abrasives checked for oil contamination at the beginning of each shift and at 4 hour intervals by the Jar Test? Document test results on CA-S-13 Form. | 514.13.C | 0 | 0 | 0 | 0 | 10/1/2020 | Structures
| CA-Q-514 | 514E27700 | FIELD PAINTING, MISC.: | 35 | Surface Preparation for OZEU System (Existing Steel) | Before abrasive blasting, were the compressed air lines checked for oil contamination at the beginning of each shift and at 4 hour intervals by the Blotter Test? Document test results on CA-S-13 Form. | 514.13.C | 0 | 0 | 0 | 0 | 10/1/2020 | Structures
| CA-Q-514 | 514E27700 | FIELD PAINTING, MISC.: | 36 | Surface Preparation for OZEU System (Existing Steel) | On the first day of abrasive blasting, did the Contractor perform a Test Section to adjust the abrasive size, blast hose nozzle pressure or other means to achieve the SPPC-SP-10 blast with a profile of 1.5 to 3.5 mils? Document on CA-S-11 Form. | 514.13.C | 0 | 0 | 0 | 0 | 10/1/2020 | Structures
| CA-Q-514 | 514E27700 | FIELD PAINTING, MISC.: | 37 | Surface Preparation for OZEU System (Existing Steel) | Did Contractor's QCS document Abrasive Blasting (QCP#3) on Form CA-S-13 and sign QCS Inspection Documentation Form CA-S-7 stating this item was in compliance with the specifications? | 514.04.B / 514.13.C | 0 | 0 | 0 | 0 | 10/1/2020 | Structures
| CA-Q-514 | 514E27700 | FIELD PAINTING, MISC.: | 38 | Surface Preparation for OZEU System (Existing Steel) | If there were areas of difficult access, were surface preparation standards other than SSPC-SP-10,(such as SSPC-SP6) required? | 514.13.C | 0 | 0 | 0 | 0 | 10/1/2020 | Structures
| CA-Q-514 | 514E27700 | FIELD PAINTING, MISC.: | 39 | Surface Preparation for OZEU System (Existing Steel) | Were all abrasives and residue removed from the surfaces to be painted? | 514.13.C | 0 | 0 | 0 | 0 | 10/1/2020 | Structures
| CA-Q-514 | 514E27700 | FIELD PAINTING, MISC.: | 40 | Surface Preparation for OZEU System (Existing Steel) | Was the debris collected and stored with other blasting debris from the same bridge at the end of each day? | 514.13 D | 0 | 0 | 0 | 0 | 10/1/2020 | Structures
| CA-Q-514 | 514E27700 | FIELD PAINTING, MISC.: | 41 | Surface Preparation for OZEU System (Existing Steel) | Was the debris properly stored in drums with lids that were locked in a locked fenced enclosure or dumpster? | 514.13 D | 0 | 0 | 0 | 0 | 10/1/2020 | Structures
| CA-Q-514 | 514E27700 | FIELD PAINTING, MISC.: | 42 | Surface Preparation for OZEU System (Existing Steel) | Was the blasting debris sampled and sent to a testing laboratory, with a Chain of Custody, within the first week of production blasting? Document date collected and laboratory on CA-S-14 Form. | 514.13 D | 0 | 0 | 0 | 0 | 10/1/2020 | Structures
| CA-Q-514 | 514E27700 | FIELD PAINTING, MISC.: | 43 | Surface Preparation for OZEU System (Existing Steel) | Was the sample tested for lead, chromium, cadmium and arsenic according to the U.S. EPA Publication SW 846 and test results provided to the District Regulated Waste Engineer (DRWE)? Document date test results received on CA-S-14 Form. | 514.13 D | 0 | 0 | 0 | 0 | 10/1/2020 | Structures
| CA-Q-514 | 514E27700 | FIELD PAINTING, MISC.: | 44 | Surface Preparation for OZEU System (Existing Steel) | If the sample test results showed the debris was hazardous, was the Office of Construction Administration contacted to obtain a generator number from the EPA? Document generator number on CA-S-14 Form. | 514.13 D | 0 | 0 | 0 | 0 | 10/1/2020 | Structures
| CA-Q-514 | 514E27700 | FIELD PAINTING, MISC.: | 45 | Surface Preparation for OZEU System (Existing Steel) | If the debris was hazardous, did the Contractor label all the drums containing the debris "hazardous", and arrange for the hauling, treating and disposal of the waste by EPA licensed firms with manifest? Document hauling firm and disposal site on CA-S-14 Form. | 514.13 D | 0 | 0 | 0 | 0 | 10/1/2020 | Structures
| CA-Q-514 | 514E27700 | FIELD PAINTING, MISC.: | 46 | Surface Preparation for OZEU System (Existing Steel) | Was hazardous waste disposed of within 60 days after it was generated? Document dates waste material removed from site on CA-S-14 Form. | 514.13 D | 0 | 0 | 0 | 0 | 10/1/2020 | Structures
| CA-Q-514 | 514E27700 | FIELD PAINTING, MISC.: | 47 | Surface Preparation for OZEU System (Existing Steel) | If the debris was non- hazardous, did the Contractor label all the drums containing the debris and arrange for the hauling, and disposal of the waste by EPA licensed firms with manifest? Document hauling firm and disposal site on CA-S-14 Form. | 514.13 D | 0 | 0 | 0 | 0 | 10/1/2020 | Structures
| CA-Q-514 | 514E27700 | FIELD PAINTING, MISC.: | 48 | Surface Preparation for OZEU System (Existing Steel) | Was non-hazardous waste disposed of within 60 days after it was generated? Document dates waste material removed from site on CA-S-14 Form. | 514.13 D | 0 | 0 | 0 | 0 | 10/1/2020 | Structures
| CA-Q-514 | 514E27700 | FIELD PAINTING, MISC.: | 49 | Surface Preparation for OZEU System (Existing Steel) | Did Contractor's QCS document Containment Waste Disposal (QCP#4) on Form CA-S-14 and sign QCS Inspection Documentation Form CA-S-7 stating this item was in compliance with the specifications? | 514.04.B / 514.13 D | 0 | 0 | 0 | 0 | 10/1/2020 | Structures
| CA-Q-514 | 514E27700 | FIELD PAINTING, MISC.: | 50 | Coating Application - Prime Coat for OZEU System | For OZEU painting, were the surfaces to be painted cleaned according to SSPC-SP10, and have a profile of 1.5 to 3.5 mils? Document profile on CA-S-13 Form (QCP #3) and cleanliness on CA-S-15 Form (QCP #5). | 514.13.C / 514.17.D | 0 | 0 | 0 | 0 | 10/1/2020 | Structures
| CA-Q-514 | 514E27700 | FIELD PAINTING, MISC.: | 51 | Coating Application - Prime Coat for OZEU System | For OZEU painting, was the prime coat applied within 12 hours of the beginning of the abrasive blasting operation? | 514.17.D | 0 | 0 | 0 | 0 | 10/1/2020 | Structures
| CA-Q-514 | 514E27700 | FIELD PAINTING, MISC.: | 52 | Coating Application - Prime Coat for OZEU System | Was the steel, air and paint temperature at least 50 °F while painting the steel and was the temperature maintained in the containment for the minimum times listed in 514.06.A? Document temperatures on CA-S-15 Form (QCP #5). | 514.06.A | 0 | 0 | 0 | 0 | 10/1/2020 | Structures
| CA-Q-514 | 514E27700 | FIELD PAINTING, MISC.: | 53 | Coating Application - Prime Coat for OZEU System | Was the steel temperature at least 5 degrees above dew point and dry while painting the steel? Document steel temperature and Dew Point on CA-S-15 Form (QCP #5). | 514.06.B | 0 | 0 | 0 | 0 | 10/1/2020 | Structures
| CA-Q-514 | 514E27700 | FIELD PAINTING, MISC.: | 54 | Coating Application - Prime Coat for OZEU System | Was relative humidity at least 85% with no fog during application of paint? Document on CA-S-15 Form (QCP #5). | 514.06 B | 0 | 0 | 0 | 0 | 10/1/2020 | Structures
| CA-Q-514 | 514E27700 | FIELD PAINTING, MISC.: | 55 | Coating Application - Prime Coat for OZEU System | Did Contractor's QCS document surface cleaned prior to application of coating and environmental conditions for Prime Coat Application (QCP#5) on Form CA-S-15 and sign QCS Inspection Documentation Form CA-S-7 stating this item was in compliance with the specifications? | 514.04.B / 514.17.A | 0 | 0 | 0 | 0 | 10/1/2020 | Structures
| CA-Q-514 | 514E27700 | FIELD PAINTING, MISC.: | 56 | Coating Application - Prime Coat for OZEU System | For Conventional Spray Equipment, were the compressed air lines checked for oil contamination at the beginning of each shift and at 4 hour intervals by the Blotter Test? | 514.17.F | 0 | 0 | 0 | 0 | 10/1/2020 | Structures
| CA-Q-514 | 514E27700 | FIELD PAINTING, MISC.: | 57 | Coating Application - Prime Coat for OZEU System | Were shear mixers used to mix the paint? Document on CA-S-15 Form (QCP #5). | 514.16 | 0 | 0 | 0 | 0 | 10/1/2020 | Structures
| CA-Q-514 | 514E27700 | FIELD PAINTING, MISC.: | 58 | Coating Application - Prime Coat for OZEU System | Was primer continuously mixed during application? Document on CA-S-15 Form (QCP #5). | 514.16 | 0 | 0 | 0 | 0 | 10/1/2020 | Structures
| CA-Q-514 | 514E27700 | FIELD PAINTING, MISC.: | 59 | Coating Application - Prime Coat for OZEU System | Was the primer used within its shelf life, within its pot life and proper thinner used in the proper portions? Document on CA-S-15 Form (QCP #5). | 514.16 | 0 | 0 | 0 | 0 | 10/1/2020 | Structures
| CA-Q-514 | 514E27700 | FIELD PAINTING, MISC.: | 60 | Coating Application - Prime Coat for OZEU System | Did the Contractor apply a wet stripe coat of organic zinc primer using brushes, daubers, small diameter rollers or sheepskins to all edges, outside corners, crevices, welds, rivets, bolts, nuts and washers, either before or after the spray application of the organic zinc coating? | 514.17.E | 0 | 0 | 0 | 0 | 10/1/2020 | Structures
| CA-Q-514 | 514E27700 | FIELD PAINTING, MISC.: | 61 | Coating Application - Prime Coat for OZEU System | Was organic zinc primer dry film thickness between 3.0 and 5.0 mils? Document on CA-S-2 Form (QCP #5). | 514.2 | 0 | 0 | 0 | 0 | 10/1/2020 | Structures
| CA-Q-514 | 514E27700 | FIELD PAINTING, MISC.: | 62 | Coating Application - Prime Coat for OZEU System | Did Contractor's QCS document prime coat dry film thickness for Prime Coat Application (QCP#5) on Form CA-S-2 and sign QCS Inspection Documentation Form CA-S-7 stating this item was in compliance with the specifications? | 514.04.B / 514.20 | 0 | 0 | 0 | 0 | 10/1/2020 | Structures
| CA-Q-514 | 514E27700 | FIELD PAINTING, MISC.: | 63 | Coating Application - Intermediate Coat | After application of the prime coat, if there were any fins, tears or slivers evident, were they removed by grounding to a profile of 1.5 to 3.5 mils and the areas reprimed? Document Removing Fins, Tears and Slivers (QCP#6) on CA-S-16 Form. | 514.18 | 0 | 0 | 0 | 0 | 10/1/2020 | Structures
| CA-Q-514 | 514E27700 | FIELD PAINTING, MISC.: | 64 | Coating Application - Intermediate Coat | Did Contractor's QCS document Removing Fins, Tears and Slivers on Form CA-S-16 (QCP#6) and sign QCS Inspection Documentation Form CA-S-7 stating this item was in compliance with the specifications? | 514.04.B / 514.18 | 0 | 0 | 0 | 0 | 10/1/2020 | Structures
| CA-Q-514 | 514E27700 | FIELD PAINTING, MISC.: | 65 | Coating Application - Intermediate Coat | Was the prime coat free of all defects such as holidays, pin holes, mud cracking, checking, drips, runs and sags and free of dust, dirt, grease, oil, moisture, overspray and other contaminants before applying the Intermediate coat? Document cleanliness on CA-S-17 Form (QCP#8). | 514.17.D. / 514.17.G | 0 | 0 | 0 | 0 | 10/1/2020 | Structures
| CA-Q-514 | 514E27700 | FIELD PAINTING, MISC.: | 66 | Coating Application - Intermediate Coat | If the prime coat was organic zinc, did the Contractor apply the intermediate coat within 30 days or less of applying the organic zinc? | 514.17.G | 0 | 0 | 0 | 0 | 10/1/2020 | Structures
| CA-Q-514 | 514E27700 | FIELD PAINTING, MISC.: | 67 | Coating Application - Intermediate Coat | If the prime coat was inorganic zinc, did the Contractor wash the shop primed steel within 30 days of applying the intermediate coat? (QCP #7) | 514.14 | 0 | 0 | 0 | 0 | 10/1/2020 | Structures
| CA-Q-514 | 514E27700 | FIELD PAINTING, MISC.: | 68 | Coating Application - Intermediate Coat | Was the steel, air and paint temperature at least 50 °F while painting the steel and was the temperature maintained in the containment for the minimum times listed in 514.06.A? Document temperatures on CA-S-17 Form (QCP #8). | 514.06 | 0 | 0 | 0 | 0 | 10/1/2020 | Structures
| CA-Q-514 | 514E27700 | FIELD PAINTING, MISC.: | 69 | Coating Application - Intermediate Coat | Was the steel temperature at least 5 degrees above dew point and dry while painting the steel? Document steel temperature and Dew Point on CA-S-17 Form (QCP #8). | 514.06 | 0 | 0 | 0 | 0 | 10/1/2020 | Structures
| CA-Q-514 | 514E27700 | FIELD PAINTING, MISC.: | 70 | Coating Application - Intermediate Coat | Was relative humidity below 85% with no fog during application of paint? Document on CA-S-17 Form (QCP #8). | 514.06.B | 0 | 0 | 0 | 0 | 10/1/2020 | Structures
| CA-Q-514 | 514E27700 | FIELD PAINTING, MISC.: | 71 | Coating Application - Intermediate Coat | Did Contractor's QCS document surface cleaned prior to application of coating and environmental conditions for Intermediate Coat Application Form CA-S-17 (QCP#8) and sign QCS Inspection Documentation Form CA-S-7 stating this item was in compliance with the specifications? | 514.04.B / 514.06 / 514.17.D | 0 | 0 | 0 | 0 | 10/1/2020 | Structures
| CA-Q-514 | 514E27700 | FIELD PAINTING, MISC.: | 72 | Coating Application - Intermediate Coat | For Conventional Spray Equipment, were the compressed air lines checked for oil contamination at the beginning of each shift and at 4 hour intervals by the Blotter Test? | 514.17.F | 0 | 0 | 0 | 0 | 10/1/2020 | Structures
| CA-Q-514 | 514E27700 | FIELD PAINTING, MISC.: | 73 | Coating Application - Intermediate Coat | Were shear mixers used to mix the paint? Document on CA-S-17 Form (QCP #8). | 514.16 | 0 | 0 | 0 | 0 | 10/1/2020 | Structures
| CA-Q-514 | 514E27700 | FIELD PAINTING, MISC.: | 74 | Coating Application - Intermediate Coat | Was the epoxy used within its shelf life, within its pot life and proper thinner used in the proper portions? Document on CA-S-17 Form (QCP #8). | 514.16 | 0 | 0 | 0 | 0 | 10/1/2020 | Structures
| CA-Q-514 | 514E27700 | FIELD PAINTING, MISC.: | 75 | Coating Application - Intermediate Coat | Did the Contractor apply wet stripe coat of epoxy intermediate coat using brushes, daubers, small diameter rollers or sheepskins to all edges, outside corners, crevices, welds, rivets, bolts, nuts and washers prior to the spray application of the intermediate coating? | 514.17.E | 0 | 0 | 0 | 0 | 10/1/2020 | Structures
| CA-Q-514 | 514E27700 | FIELD PAINTING, MISC.: | 76 | Coating Application - Intermediate Coat | Were the dry film thickness readings between 8.0 and 12.0 mils after the epoxy intermediate coat was applied? Document on CA-S-2 Form (QCP #8). | 514.16 | 0 | 0 | 0 | 0 | 10/1/2020 | Structures
| CA-Q-514 | 514E27700 | FIELD PAINTING, MISC.: | 77 | Coating Application - Intermediate Coat | Did the Contractor's QCS document intermediate coat dry film thickness for Intermediate Coat Application (QCP#8) on Form CA-S-2 and sign QCS Inspection Documentation Form CA-S-7 stating this item was in compliance with the specifications? | 514.04.B / 514.20 | 0 | 0 | 0 | 0 | 10/1/2020 | Structures
| CA-Q-514 | 514E27700 | FIELD PAINTING, MISC.: | 78 | Coating Application - Intermediate Coat | If there were any gaps up to 1/2 inch wide, between adjacent coated steel surfaces, after application of the intermediate coat, were they caulked? Document on CA-S-16 Form (QCP#9). | 514.17.A / 514.19 | 0 | 0 | 0 | 0 | 10/1/2020 | Structures
| CA-Q-514 | 514E27700 | FIELD PAINTING, MISC.: | 79 | Coating Application - Intermediate Coat | Did the Contractor's QCS document Caulking for (QCP#9) on CA-S-16 Form and sign QCS Inspection Documentation Form CA-S-7 stating this item was in compliance with the specifications? | 514.04.B / 514.19 | 0 | 0 | 0 | 0 | 10/1/2020 | Structures
| CA-Q-514 | 514E27700 | FIELD PAINTING, MISC.: | 80 | Coating Application - Finish Coat | Was the intermediate coat free of all defects such as holidays, pin holes, mud cracking, checking, drips, runs and sags and free of dust, dirt, grease, oil, moisture, overspray and other contaminants before applying the Finish coat? Document cleanliness on CA-S-17 Form (QCP#10). | 514.17.D / 514.17.G | 0 | 0 | 0 | 0 | 10/1/2020 | Structures
| CA-Q-514 | 514E27700 | FIELD PAINTING, MISC.: | 81 | Coating Application - Finish Coat | Did the Contractor apply the Finish coat within 13 days or less of applying the Intermediate Epoxy Coat? | 514.17.G | 0 | 0 | 0 | 0 | 10/1/2020 | Structures
| CA-Q-514 | 514E27700 | FIELD PAINTING, MISC.: | 82 | Coating Application - Finish Coat | Was the steel, air and paint temperature at least 50 °F while painting the steel and was the temperature maintained in the containment for the minimum times listed in 514.06.A? Document temperatures on CA-S-17 Form (QCP #10). | 514.06 | 0 | 0 | 0 | 0 | 10/1/2020 | Structures
| CA-Q-514 | 514E27700 | FIELD PAINTING, MISC.: | 83 | Coating Application - Finish Coat | Was the steel temperature at least 5 degrees above dew point and dry while painting the steel? Document steel temperature and Dew Point on CA-S-17 Form (QCP #10). | 514.06 | 0 | 0 | 0 | 0 | 10/1/2020 | Structures
| CA-Q-514 | 514E27700 | FIELD PAINTING, MISC.: | 84 | Coating Application - Finish Coat | Was relative humidity below 85% with no fog during application of paint? Document on CA-S-17 Form (QCP #10). | 514.06.B | 0 | 0 | 0 | 0 | 10/1/2020 | Structures
| CA-Q-514 | 514E27700 | FIELD PAINTING, MISC.: | 85 | Coating Application - Finish Coat | Did the Contractor's QCS document surface cleaned prior to application of coating and environmental conditions for Finish Coat Application Form CA-S-17 (QCP#10) and sign QCS Inspection Documentation Form CA-S-7 stating this item was in compliance with the specifications? | 514.04.B / 514.06 / 514.17.D | 0 | 0 | 0 | 0 | 10/1/2020 | Structures
| CA-Q-514 | 514E27700 | FIELD PAINTING, MISC.: | 86 | Coating Application - Finish Coat | For Conventional Spray Equipment, were the compressed air lines checked for oil contamination at the beginning of each shift and at 4 hour intervals by the Blotter Test? | 514.17.F | 0 | 0 | 0 | 0 | 10/1/2020 | Structures
| CA-Q-514 | 514E27700 | FIELD PAINTING, MISC.: | 87 | Coating Application - Finish Coat | Were shear mixers used to mix the paint? Document on CA-S-17 Form (QCP #10). | 514.16 | 0 | 0 | 0 | 0 | 10/1/2020 | Structures
| CA-Q-514 | 514E27700 | FIELD PAINTING, MISC.: | 88 | Coating Application - Finish Coat | Was the urethane used within its shelf life, within its pot life and proper thinner used in the proper portions? Document on CA-S-17 Form (QCP #10). | 514.16 | 0 | 0 | 0 | 0 | 10/1/2020 | Structures
| CA-Q-514 | 514E27700 | FIELD PAINTING, MISC.: | 89 | Coating Application - Finish Coat | Did the Contractor apply wet stripe coat of urethane finish coat using brushes, daubers, small diameter rollers or sheepskins to all edges, outside corners, crevices, welds, rivets, bolts, nuts and washers prior to the spray application of the finish coating? | 514.17.E | 0 | 0 | 0 | 0 | 10/1/2020 | Structures
| CA-Q-514 | 514E27700 | FIELD PAINTING, MISC.: | 90 | Coating Application - Finish Coat | Were the dry film thickness readings between 10.0 and 16.0 mils after the urethane finish coat was applied? Document on CA-S-2 Form (QCP #10). | 514.16 | 0 | 0 | 0 | 0 | 10/1/2020 | Structures
| CA-Q-514 | 514E27700 | FIELD PAINTING, MISC.: | 91 | Coating Application - Finish Coat | Was the finish coat free of all defects such as holidays, pin holes, mud cracking, checking, drips, runs and sags? | 514.17.G | 0 | 0 | 0 | 0 | 10/1/2020 | Structures
| CA-Q-514 | 514E27700 | FIELD PAINTING, MISC.: | 92 | Coating Application - Finish Coat | Did the Contractor's QCS document Finish coat dry film thickness for Finish Coat Application (QCP#10) on Form CA-S-2 and sign QCS Inspection Documentation Form CA-S-7 stating this item was in compliance with the specifications?. | 514.04.B / 514.20 | 0 | 0 | 0 | 0 | 10/1/2020 | Structures
| CA-Q-514 | 514E27700 | FIELD PAINTING, MISC.: | 93 | Coating Application - Finish Coat | If any spot or average of 5 spots at any location of a 100 sq. ft. area exceeded the maximum spot thickness specified in 514.20, did the Contractor submit certified test data and a written statement from the paint manufacturer proving the excessive thickness was not detrimental to the coating system? | 514.2 | 0 | 0 | 0 | 0 | 10/1/2020 | Structures
| CA-Q-514 | 514E27700 | FIELD PAINTING, MISC.: | 94 | Coating Application - Finish Coat | There were no instances when the QCS approved the dry film thickness and it was later found that over 20% of the spot measurements were either under the minimum or over the maximum spot thickness? | 514.04.A | 0 | 0 | 0 | 0 | 10/1/2020 | Structures
| CA-Q-514 | 514E27700 | FIELD PAINTING, MISC.: | 95 | Coating Application - Finish Coat | There were no instances when the QCS approved the dry film thickness and it was later found that the thickness of any area were either under the minimum or over the maximum specification thickness? | 514.04.A | 0 | 0 | 0 | 0 | 10/1/2020 | Structures
| CA-Q-514 | 514E27700 | FIELD PAINTING, MISC.: | 96 | Coating Application - Finish Coat | There were not at least two separate occurrences when the QCS approved the surface preparation and it was later found that the surface was either not properly profiled or properly cleaned? | 514.04.A | 0 | 0 | 0 | 0 | 10/1/2020 | Structures
| CA-Q-514 | 514E27700 | FIELD PAINTING, MISC.: | 97 | Coating Application - Finish Coat | There were not at least two separate occurrences of the QCS performing production duties while production work was taking place, (only allowed to do Quality Control work)? | 514.04.A | 0 | 0 | 0 | 0 | 10/1/2020 | Structures
| CA-Q-514 | 514E27700 | FIELD PAINTING, MISC.: | 98 | Coating Application - Finish Coat | There were not at least two separate occurrences when the QCS failed to perform duties related to quality control? | 514.04.A | 0 | 0 | 0 | 0 | 10/1/2020 | Structures
| CA-Q-514 | 514E27700 | FIELD PAINTING, MISC.: | 99 | Coating Application - Finish Coat | For OZEU system, did Engineer select areas for destructive testing, describe condition of painted surface and perform dry film thickness testing at those areas? Document the Final Destructive Tests (QCP #11) on Form CA-S-18. | 514.21 | 0 | 0 | 0 | 0 | 10/1/2020 | Structures
| CA-Q-514 | 514E27700 | FIELD PAINTING, MISC.: | 100 | Coating Application - Finish Coat | For OZEU system, did the Contractor remove at least 9 sq. inches of new coating by scraping, sanding or solvent at areas selected by the Engineer for destructive testing? Document the Final Destructive Tests (QCP #11) on Form CA-S-18. | 514.21 | 0 | 0 | 0 | 0 | 10/1/2020 | Structures
| CA-Q-514 | 514E27700 | FIELD PAINTING, MISC.: | 101 | Coating Application - Finish Coat | For OZEU system, at the destructive test locations, was the exposed steel in a SSPC-SP-10 Near White condition with no volume of rust, paint, or mill scale? Document the Final Destructive Tests (QCP #11) on Form CA-S-18. | 514.21 | 0 | 0 | 0 | 0 | 10/1/2020 | Structures
| CA-Q-514 | 514E27700 | FIELD PAINTING, MISC.: | 102 | Coating Application - Finish Coat | Less than 15% of the destructive testing areas were not in complete conformance with the specifications? Document the Final Acceptance (QCP #11) on Form CA-S-19 | 514.21 | 0 | 0 | 0 | 0 | 10/1/2020 | Structures
| CA-Q-514 | 514E27700 | FIELD PAINTING, MISC.: | 103 | Coating Application - Finish Coat | Were all defective or damaged areas properly repaired, by retexturing the steel to near white condition with 1.5 to 3.5 mil profile, feathering to expose a minimum of 1/2 inch of each coat, applying organic zinc over exposed steel and zinc, epoxy over exposed zinc and epoxy, and urethane over exposed epoxy and urethane? | 514.22 | 0 | 0 | 0 | 0 | 10/1/2020 | Structures
| CA-Q-514 | 514E27702 | FIELD PAINTING, MISC.: | 1 | General Inspection | Was the quality control specialist listed on the approved Quality Control Specialist list on ODOT's website? Document the Quality Control Specialist's information on Form CA-S-11. | 514.04 | 0 | 0 | 0 | 0 | 10/1/2020 | Structures
| CA-Q-514 | 514E27702 | FIELD PAINTING, MISC.: | 2 | Materials | Did the Contractor/Fabricator provide structural steel paint listed on OMM's QPL for Inorganic Zinc, according to 708.01, Organic Zinc, Epoxy and Urethane according to 708.02? Document type of paint used, manufacturer and product names. | 514.02 / 708.01 / 708.02 | 0 | 0 | 0 | 0 | 10/1/2020 | Structures
| CA-Q-514 | 514E27702 | FIELD PAINTING, MISC.: | 3 | Materials | Did the Contractor/Fabricator provide structural steel caulk listed on OMM's QPL? Document type of caulk used, manufacturer and product name. | 514.02 | 0 | 0 | 0 | 0 | 10/1/2020 | Structures
| CA-Q-514 | 514E27702 | FIELD PAINTING, MISC.: | 4 | Materials | Did the Contractor/Fabricator provide Material Safety Data sheets for all the paints, caulks, thinners, solvents and abrasives used on the project? | 514.09 | 0 | 0 | 0 | 0 | 10/1/2020 | Structures
| CA-Q-514 | 514E27702 | FIELD PAINTING, MISC.: | 5 | Materials | Did the Contractor provide a copy of the Superintendent's Structural Steel Painting Prequalification certificate, (class taken within last 4 years)? | 514.03 / Work Type 26 requirements | 0 | 0 | 0 | 0 | 10/1/2020 | Structures
| CA-Q-514 | 514E27702 | FIELD PAINTING, MISC.: | 6 | Materials | Did the Contractor designate the quality control specialist for each structure being painted? | 514.04.A | 0 | 0 | 0 | 0 | 10/1/2020 | Structures
| CA-Q-514 | 514E27702 | FIELD PAINTING, MISC.: | 7 | Materials | Did the quality control specialist provide evidence of having the proper training? NACE CIP Level 1, NACE BCI Level 1, SSPC PCS Level 1 or trained by someone certified, and WT 26 certificate. | 514.04 | 0 | 0 | 0 | 0 | 10/1/2020 | Structures
| CA-Q-514 | 514E27702 | FIELD PAINTING, MISC.: | 8 | Materials | Did the quality control specialist have on site during all surface preparation and painting work: • a camera, • a profile measuring device, • a Type 2 dry film thickness gauge with calibration plates and shims, • a dew point and relative humidity measuring instrument, • a flashlight, abrasive blast visual standard and • a recording thermometer | 514.05 | 0 | 0 | 0 | 0 | 10/1/2020 | Structures
| CA-Q-514 | 514E27702 | FIELD PAINTING, MISC.: | 9 | Materials | Was the quality control specialist able to climb, as necessary, to access the inspection of all the painting work? | 514.04 | 0 | 0 | 0 | 0 | 10/1/2020 | Structures
| CA-Q-514 | 514E27702 | FIELD PAINTING, MISC.: | 10 | Materials | Was the Engineer or representative, provided with all the required testing equipment mentioned in 514.05, as necessary for inspection of the work? | 514.05 | 0 | 0 | 0 | 0 | 10/1/2020 | Structures
| CA-Q-514 | 514E27702 | FIELD PAINTING, MISC.: | 11 | Materials | Was a PE stamped inspection access plan submitted that complies with the applicable safety requirements of The Ohio Industrial Commission and OSHA? | 514.1 | 0 | 0 | 0 | 0 | 10/1/2020 | Structures
| CA-Q-514 | 514E27702 | FIELD PAINTING, MISC.: | 12 | Materials | Was the in-place inspection access equipment maintained during surface preparation and painting activities, such as scaffolding, platform lifts, bucket trucks, snooper trucks, or equivalent as approved by the Engineer? | 514.1 | 0 | 0 | 0 | 0 | 10/1/2020 | Structures
| CA-Q-514 | 514E27702 | FIELD PAINTING, MISC.: | 13 | Materials | Was artificial lighting provided to supplement natural light with a minimum of 30 foot candles for inspection of the work? | 514.1 | 0 | 0 | 0 | 0 | 10/1/2020 | Structures
| CA-Q-514 | 514E27702 | FIELD PAINTING, MISC.: | 14 | Materials | Did Contractor have containment/waste disposal and pollution control measures set up according to all pollution control laws, rules or regulations of Federal, State or local agencies and Item 514 (QCP #4)? | 107.19 / 514.08 / 514.13 D | 0 | 0 | 0 | 0 | 10/1/2020 | Structures
| CA-Q-514 | 514E27702 | FIELD PAINTING, MISC.: | 15 | Materials | Did the Contractor have containment enclosure to completely surround the area where the existing coating will be removed and new paint applied? | 107.19 / 514.08 / 514.13 D | 0 | 0 | 0 | 0 | 10/1/2020 | Structures
| CA-Q-514 | 514E27702 | FIELD PAINTING, MISC.: | 16 | Materials | Did the Contractor contain and collect all blasting debris? | 107.19 / 514.08 / 514.13 D | 0 | 0 | 0 | 0 | 10/1/2020 | Structures
| CA-Q-514 | 514E27702 | FIELD PAINTING, MISC.: | 17 | Materials | Was all equipment parked on ground covers? | 514.13 D | 0 | 0 | 0 | 0 | 10/1/2020 | Structures
| CA-Q-514 | 514E27702 | FIELD PAINTING, MISC.: | 18 | Materials | Did the Contractor provide the Engineer and Inspector with field wash facilities and an adequate supply of running potable water, soap, and towels for washing face and hands? | 514.13.C | 0 | 0 | 0 | 0 | 10/1/2020 | Structures
| CA-Q-514 | 514E27702 | FIELD PAINTING, MISC.: | 19 | Materials | For field blasting, did the Contractor have a recyclable steel grit, or a recyclable natural mineral, low dusting abrasive as described in 514.13.C? Document type of grit and size on (QCP #3) CA-S-13 Form. | 514.13.C | 0 | 0 | 0 | 0 | 10/1/2020 | Structures
| CA-Q-514 | 514E27702 | FIELD PAINTING, MISC.: | 20 | Materials | For field blasting, did the Contractor have equipment specifically designed for cleaning the abrasive of paint chips, rust, mill scale, and other foreign material after each use and before each reuse? | 514.13.C | 0 | 0 | 0 | 0 | 10/1/2020 | Structures
| CA-Q-514 | 514E27702 | FIELD PAINTING, MISC.: | 21 | Materials | Did the Contractor store all paint components in tightly sealed containers in a dry location, at temperatures, and within the shelf life as recommended by the manufacturer? | 514.15 | 0 | 0 | 0 | 0 | 10/1/2020 | Structures
| CA-Q-514 | 514E27702 | FIELD PAINTING, MISC.: | 22 | Materials | Did the paint and thinner containers have labels marked by the manufacturer showing paint identification, component, color, lot and stock number, manufacture date, and information as required by Federal and State laws? Document information concerning Prime Coat (QCP #5) on CA-S-15 and Intermediate (QCP #8) and Finish Coats (QCP #10) on CA-S-17. | 514.15 | 0 | 0 | 0 | 0 | 10/1/2020 | Structures
| CA-Q-514 | 514E27702 | FIELD PAINTING, MISC.: | 23 | Materials | Did the Contactor have paint mixing and application equipment as recommended by the manufacturer? | 514.16 | 0 | 0 | 0 | 0 | 10/1/2020 | Structures
| CA-Q-514 | 514E27702 | FIELD PAINTING, MISC.: | 24 | Materials | Was the thinner from the same manufacture as the paint? | 514.16 | 0 | 0 | 0 | 0 | 10/1/2020 | Structures
| CA-Q-514 | 514E27702 | FIELD PAINTING, MISC.: | 25 | Materials | Were printed instructions from the manufacturer available pertaining to thinning of the paint? | 514.16 | 0 | 0 | 0 | 0 | 10/1/2020 | Structures
| CA-Q-514 | 514E27702 | FIELD PAINTING, MISC.: | 26 | Surface Preparation for OZEU System (Existing Steel) | Was the Contractor's field blasting and painting to only occur from April 1 to October 31? | 514.06 | 0 | 0 | 0 | 0 | 10/1/2020 | Structures
| CA-Q-514 | 514E27702 | FIELD PAINTING, MISC.: | 27 | Surface Preparation for OZEU System (Existing Steel) | Was the steel solvent cleaned to remove areas containing oil, grease, asphalt cement, diesel fuel deposits other petroleum products and contaminants by methods described in SSPC SP-1? Document Solvent Cleaning (QCP #1) on Form CA-S-12. | 514.13.A | 0 | 0 | 0 | 0 | 10/1/2020 | Structures
| CA-Q-514 | 514E27702 | FIELD PAINTING, MISC.: | 28 | Surface Preparation for OZEU System (Existing Steel) | Did Contractor's QCS document Solvent Cleaning (QCP#1) on Form CA-S-12 and sign QCS Inspection Documentation Form CA-S-7 stating this item was in compliance with the specifications? | 514.04.B / 514.13.A | 0 | 0 | 0 | 0 | 10/1/2020 | Structures
| CA-Q-514 | 514E27702 | FIELD PAINTING, MISC.: | 29 | Surface Preparation for OZEU System (Existing Steel) | Were the exposed edges of all beams and girders ground to a radius of 1/8 inch ± 1/16 inch? Document Grinding of Flange Edges (QCP #2) on Form CA-S-12. | 514.13.B | 0 | 0 | 0 | 0 | 10/1/2020 | Structures
| CA-Q-514 | 514E27702 | FIELD PAINTING, MISC.: | 30 | Surface Preparation for OZEU System (Existing Steel) | Did Contractor's QCS document Grinding Flange Edges (QCP#2) on Form CA-S-12 and sign QCS Inspection Documentation Form CA-S-7 stating this item was in compliance with the specifications? | 514.04.B / 514.13.B | 0 | 0 | 0 | 0 | 10/1/2020 | Structures
| CA-Q-514 | 514E27702 | FIELD PAINTING, MISC.: | 31 | Surface Preparation for OZEU System (Existing Steel) | Before abrasive blasting, was all dirt, debris etc., removed from the scuppers, bulb angles, and pier and abutment seats? Document structure condition prior to Abrasive Blasting (QCP # 3) on CA-S-13 Form. | 514.13.C | 0 | 0 | 0 | 0 | 10/1/2020 | Structures
| CA-Q-514 | 514E27702 | FIELD PAINTING, MISC.: | 32 | Surface Preparation for OZEU System (Existing Steel) | Before abrasive blasting, were all adjacent areas already coated or not intended to be coated, covered and protected? Document structure condition on CA-S-13 Form. | 514.13.C | 0 | 0 | 0 | 0 | 10/1/2020 | Structures
| CA-Q-514 | 514E27702 | FIELD PAINTING, MISC.: | 33 | Surface Preparation for OZEU System (Existing Steel) | Before and during abrasive blasting, was the steel temperature at least 5 ° F above the Dew Point? Document steel temperature and Dew Point readings on CA-S-13 Form. | 514.06.B / 514.13.C | 0 | 0 | 0 | 0 | 10/1/2020 | Structures
| CA-Q-514 | 514E27702 | FIELD PAINTING, MISC.: | 34 | Surface Preparation for OZEU System (Existing Steel) | Before abrasive blasting, were the abrasives checked for oil contamination at the beginning of each shift and at 4 hour intervals by the Jar Test? Document test results on CA-S-13 Form. | 514.13.C | 0 | 0 | 0 | 0 | 10/1/2020 | Structures
| CA-Q-514 | 514E27702 | FIELD PAINTING, MISC.: | 35 | Surface Preparation for OZEU System (Existing Steel) | Before abrasive blasting, were the compressed air lines checked for oil contamination at the beginning of each shift and at 4 hour intervals by the Blotter Test? Document test results on CA-S-13 Form. | 514.13.C | 0 | 0 | 0 | 0 | 10/1/2020 | Structures
| CA-Q-514 | 514E27702 | FIELD PAINTING, MISC.: | 36 | Surface Preparation for OZEU System (Existing Steel) | On the first day of abrasive blasting, did the Contractor perform a Test Section to adjust the abrasive size, blast hose nozzle pressure or other means to achieve the SPPC-SP-10 blast with a profile of 1.5 to 3.5 mils? Document on CA-S-11 Form. | 514.13.C | 0 | 0 | 0 | 0 | 10/1/2020 | Structures
| CA-Q-514 | 514E27702 | FIELD PAINTING, MISC.: | 37 | Surface Preparation for OZEU System (Existing Steel) | Did Contractor's QCS document Abrasive Blasting (QCP#3) on Form CA-S-13 and sign QCS Inspection Documentation Form CA-S-7 stating this item was in compliance with the specifications? | 514.04.B / 514.13.C | 0 | 0 | 0 | 0 | 10/1/2020 | Structures
| CA-Q-514 | 514E27702 | FIELD PAINTING, MISC.: | 38 | Surface Preparation for OZEU System (Existing Steel) | If there were areas of difficult access, were surface preparation standards other than SSPC-SP-10,(such as SSPC-SP6) required? | 514.13.C | 0 | 0 | 0 | 0 | 10/1/2020 | Structures
| CA-Q-514 | 514E27702 | FIELD PAINTING, MISC.: | 39 | Surface Preparation for OZEU System (Existing Steel) | Were all abrasives and residue removed from the surfaces to be painted? | 514.13.C | 0 | 0 | 0 | 0 | 10/1/2020 | Structures
| CA-Q-514 | 514E27702 | FIELD PAINTING, MISC.: | 40 | Surface Preparation for OZEU System (Existing Steel) | Was the debris collected and stored with other blasting debris from the same bridge at the end of each day? | 514.13 D | 0 | 0 | 0 | 0 | 10/1/2020 | Structures
| CA-Q-514 | 514E27702 | FIELD PAINTING, MISC.: | 41 | Surface Preparation for OZEU System (Existing Steel) | Was the debris properly stored in drums with lids that were locked in a locked fenced enclosure or dumpster? | 514.13 D | 0 | 0 | 0 | 0 | 10/1/2020 | Structures
| CA-Q-514 | 514E27702 | FIELD PAINTING, MISC.: | 42 | Surface Preparation for OZEU System (Existing Steel) | Was the blasting debris sampled and sent to a testing laboratory, with a Chain of Custody, within the first week of production blasting? Document date collected and laboratory on CA-S-14 Form. | 514.13 D | 0 | 0 | 0 | 0 | 10/1/2020 | Structures
| CA-Q-514 | 514E27702 | FIELD PAINTING, MISC.: | 43 | Surface Preparation for OZEU System (Existing Steel) | Was the sample tested for lead, chromium, cadmium and arsenic according to the U.S. EPA Publication SW 846 and test results provided to the District Regulated Waste Engineer (DRWE)? Document date test results received on CA-S-14 Form. | 514.13 D | 0 | 0 | 0 | 0 | 10/1/2020 | Structures
| CA-Q-514 | 514E27702 | FIELD PAINTING, MISC.: | 44 | Surface Preparation for OZEU System (Existing Steel) | If the sample test results showed the debris was hazardous, was the Office of Construction Administration contacted to obtain a generator number from the EPA? Document generator number on CA-S-14 Form. | 514.13 D | 0 | 0 | 0 | 0 | 10/1/2020 | Structures
| CA-Q-514 | 514E27702 | FIELD PAINTING, MISC.: | 45 | Surface Preparation for OZEU System (Existing Steel) | If the debris was hazardous, did the Contractor label all the drums containing the debris "hazardous", and arrange for the hauling, treating and disposal of the waste by EPA licensed firms with manifest? Document hauling firm and disposal site on CA-S-14 Form. | 514.13 D | 0 | 0 | 0 | 0 | 10/1/2020 | Structures
| CA-Q-514 | 514E27702 | FIELD PAINTING, MISC.: | 46 | Surface Preparation for OZEU System (Existing Steel) | Was hazardous waste disposed of within 60 days after it was generated? Document dates waste material removed from site on CA-S-14 Form. | 514.13 D | 0 | 0 | 0 | 0 | 10/1/2020 | Structures
| CA-Q-514 | 514E27702 | FIELD PAINTING, MISC.: | 47 | Surface Preparation for OZEU System (Existing Steel) | If the debris was non- hazardous, did the Contractor label all the drums containing the debris and arrange for the hauling, and disposal of the waste by EPA licensed firms with manifest? Document hauling firm and disposal site on CA-S-14 Form. | 514.13 D | 0 | 0 | 0 | 0 | 10/1/2020 | Structures
| CA-Q-514 | 514E27702 | FIELD PAINTING, MISC.: | 48 | Surface Preparation for OZEU System (Existing Steel) | Was non-hazardous waste disposed of within 60 days after it was generated? Document dates waste material removed from site on CA-S-14 Form. | 514.13 D | 0 | 0 | 0 | 0 | 10/1/2020 | Structures
| CA-Q-514 | 514E27702 | FIELD PAINTING, MISC.: | 49 | Surface Preparation for OZEU System (Existing Steel) | Did Contractor's QCS document Containment Waste Disposal (QCP#4) on Form CA-S-14 and sign QCS Inspection Documentation Form CA-S-7 stating this item was in compliance with the specifications? | 514.04.B / 514.13 D | 0 | 0 | 0 | 0 | 10/1/2020 | Structures
| CA-Q-514 | 514E27702 | FIELD PAINTING, MISC.: | 50 | Coating Application - Prime Coat for OZEU System | For OZEU painting, were the surfaces to be painted cleaned according to SSPC-SP10, and have a profile of 1.5 to 3.5 mils? Document profile on CA-S-13 Form (QCP #3) and cleanliness on CA-S-15 Form (QCP #5). | 514.13.C / 514.17.D | 0 | 0 | 0 | 0 | 10/1/2020 | Structures
| CA-Q-514 | 514E27702 | FIELD PAINTING, MISC.: | 51 | Coating Application - Prime Coat for OZEU System | For OZEU painting, was the prime coat applied within 12 hours of the beginning of the abrasive blasting operation? | 514.17.D | 0 | 0 | 0 | 0 | 10/1/2020 | Structures
| CA-Q-514 | 514E27702 | FIELD PAINTING, MISC.: | 52 | Coating Application - Prime Coat for OZEU System | Was the steel, air and paint temperature at least 50 °F while painting the steel and was the temperature maintained in the containment for the minimum times listed in 514.06.A? Document temperatures on CA-S-15 Form (QCP #5). | 514.06.A | 0 | 0 | 0 | 0 | 10/1/2020 | Structures
| CA-Q-514 | 514E27702 | FIELD PAINTING, MISC.: | 53 | Coating Application - Prime Coat for OZEU System | Was the steel temperature at least 5 degrees above dew point and dry while painting the steel? Document steel temperature and Dew Point on CA-S-15 Form (QCP #5). | 514.06.B | 0 | 0 | 0 | 0 | 10/1/2020 | Structures
| CA-Q-514 | 514E27702 | FIELD PAINTING, MISC.: | 54 | Coating Application - Prime Coat for OZEU System | Was relative humidity at least 85% with no fog during application of paint? Document on CA-S-15 Form (QCP #5). | 514.06 B | 0 | 0 | 0 | 0 | 10/1/2020 | Structures
| CA-Q-514 | 514E27702 | FIELD PAINTING, MISC.: | 55 | Coating Application - Prime Coat for OZEU System | Did Contractor's QCS document surface cleaned prior to application of coating and environmental conditions for Prime Coat Application (QCP#5) on Form CA-S-15 and sign QCS Inspection Documentation Form CA-S-7 stating this item was in compliance with the specifications? | 514.04.B / 514.17.A | 0 | 0 | 0 | 0 | 10/1/2020 | Structures
| CA-Q-514 | 514E27702 | FIELD PAINTING, MISC.: | 56 | Coating Application - Prime Coat for OZEU System | For Conventional Spray Equipment, were the compressed air lines checked for oil contamination at the beginning of each shift and at 4 hour intervals by the Blotter Test? | 514.17.F | 0 | 0 | 0 | 0 | 10/1/2020 | Structures
| CA-Q-514 | 514E27702 | FIELD PAINTING, MISC.: | 57 | Coating Application - Prime Coat for OZEU System | Were shear mixers used to mix the paint? Document on CA-S-15 Form (QCP #5). | 514.16 | 0 | 0 | 0 | 0 | 10/1/2020 | Structures
| CA-Q-514 | 514E27702 | FIELD PAINTING, MISC.: | 58 | Coating Application - Prime Coat for OZEU System | Was primer continuously mixed during application? Document on CA-S-15 Form (QCP #5). | 514.16 | 0 | 0 | 0 | 0 | 10/1/2020 | Structures
| CA-Q-514 | 514E27702 | FIELD PAINTING, MISC.: | 59 | Coating Application - Prime Coat for OZEU System | Was the primer used within its shelf life, within its pot life and proper thinner used in the proper portions? Document on CA-S-15 Form (QCP #5). | 514.16 | 0 | 0 | 0 | 0 | 10/1/2020 | Structures
| CA-Q-514 | 514E27702 | FIELD PAINTING, MISC.: | 60 | Coating Application - Prime Coat for OZEU System | Did the Contractor apply a wet stripe coat of organic zinc primer using brushes, daubers, small diameter rollers or sheepskins to all edges, outside corners, crevices, welds, rivets, bolts, nuts and washers, either before or after the spray application of the organic zinc coating? | 514.17.E | 0 | 0 | 0 | 0 | 10/1/2020 | Structures
| CA-Q-514 | 514E27702 | FIELD PAINTING, MISC.: | 61 | Coating Application - Prime Coat for OZEU System | Was organic zinc primer dry film thickness between 3.0 and 5.0 mils? Document on CA-S-2 Form (QCP #5). | 514.2 | 0 | 0 | 0 | 0 | 10/1/2020 | Structures
| CA-Q-514 | 514E27702 | FIELD PAINTING, MISC.: | 62 | Coating Application - Prime Coat for OZEU System | Did Contractor's QCS document prime coat dry film thickness for Prime Coat Application (QCP#5) on Form CA-S-2 and sign QCS Inspection Documentation Form CA-S-7 stating this item was in compliance with the specifications? | 514.04.B / 514.20 | 0 | 0 | 0 | 0 | 10/1/2020 | Structures
| CA-Q-514 | 514E27702 | FIELD PAINTING, MISC.: | 63 | Coating Application - Intermediate Coat | After application of the prime coat, if there were any fins, tears or slivers evident, were they removed by grounding to a profile of 1.5 to 3.5 mils and the areas reprimed? Document Removing Fins, Tears and Slivers (QCP#6) on CA-S-16 Form. | 514.18 | 0 | 0 | 0 | 0 | 10/1/2020 | Structures
| CA-Q-514 | 514E27702 | FIELD PAINTING, MISC.: | 64 | Coating Application - Intermediate Coat | Did Contractor's QCS document Removing Fins, Tears and Slivers on Form CA-S-16 (QCP#6) and sign QCS Inspection Documentation Form CA-S-7 stating this item was in compliance with the specifications? | 514.04.B / 514.18 | 0 | 0 | 0 | 0 | 10/1/2020 | Structures
| CA-Q-514 | 514E27702 | FIELD PAINTING, MISC.: | 65 | Coating Application - Intermediate Coat | Was the prime coat free of all defects such as holidays, pin holes, mud cracking, checking, drips, runs and sags and free of dust, dirt, grease, oil, moisture, overspray and other contaminants before applying the Intermediate coat? Document cleanliness on CA-S-17 Form (QCP#8). | 514.17.D. / 514.17.G | 0 | 0 | 0 | 0 | 10/1/2020 | Structures
| CA-Q-514 | 514E27702 | FIELD PAINTING, MISC.: | 66 | Coating Application - Intermediate Coat | If the prime coat was organic zinc, did the Contractor apply the intermediate coat within 30 days or less of applying the organic zinc? | 514.17.G | 0 | 0 | 0 | 0 | 10/1/2020 | Structures
| CA-Q-514 | 514E27702 | FIELD PAINTING, MISC.: | 67 | Coating Application - Intermediate Coat | If the prime coat was inorganic zinc, did the Contractor wash the shop primed steel within 30 days of applying the intermediate coat? (QCP #7) | 514.14 | 0 | 0 | 0 | 0 | 10/1/2020 | Structures
| CA-Q-514 | 514E27702 | FIELD PAINTING, MISC.: | 68 | Coating Application - Intermediate Coat | Was the steel, air and paint temperature at least 50 °F while painting the steel and was the temperature maintained in the containment for the minimum times listed in 514.06.A? Document temperatures on CA-S-17 Form (QCP #8). | 514.06 | 0 | 0 | 0 | 0 | 10/1/2020 | Structures
| CA-Q-514 | 514E27702 | FIELD PAINTING, MISC.: | 69 | Coating Application - Intermediate Coat | Was the steel temperature at least 5 degrees above dew point and dry while painting the steel? Document steel temperature and Dew Point on CA-S-17 Form (QCP #8). | 514.06 | 0 | 0 | 0 | 0 | 10/1/2020 | Structures
| CA-Q-514 | 514E27702 | FIELD PAINTING, MISC.: | 70 | Coating Application - Intermediate Coat | Was relative humidity below 85% with no fog during application of paint? Document on CA-S-17 Form (QCP #8). | 514.06.B | 0 | 0 | 0 | 0 | 10/1/2020 | Structures
| CA-Q-514 | 514E27702 | FIELD PAINTING, MISC.: | 71 | Coating Application - Intermediate Coat | Did Contractor's QCS document surface cleaned prior to application of coating and environmental conditions for Intermediate Coat Application Form CA-S-17 (QCP#8) and sign QCS Inspection Documentation Form CA-S-7 stating this item was in compliance with the specifications? | 514.04.B / 514.06 / 514.17.D | 0 | 0 | 0 | 0 | 10/1/2020 | Structures
| CA-Q-514 | 514E27702 | FIELD PAINTING, MISC.: | 72 | Coating Application - Intermediate Coat | For Conventional Spray Equipment, were the compressed air lines checked for oil contamination at the beginning of each shift and at 4 hour intervals by the Blotter Test? | 514.17.F | 0 | 0 | 0 | 0 | 10/1/2020 | Structures
| CA-Q-514 | 514E27702 | FIELD PAINTING, MISC.: | 73 | Coating Application - Intermediate Coat | Were shear mixers used to mix the paint? Document on CA-S-17 Form (QCP #8). | 514.16 | 0 | 0 | 0 | 0 | 10/1/2020 | Structures
| CA-Q-514 | 514E27702 | FIELD PAINTING, MISC.: | 74 | Coating Application - Intermediate Coat | Was the epoxy used within its shelf life, within its pot life and proper thinner used in the proper portions? Document on CA-S-17 Form (QCP #8). | 514.16 | 0 | 0 | 0 | 0 | 10/1/2020 | Structures
| CA-Q-514 | 514E27702 | FIELD PAINTING, MISC.: | 75 | Coating Application - Intermediate Coat | Did the Contractor apply wet stripe coat of epoxy intermediate coat using brushes, daubers, small diameter rollers or sheepskins to all edges, outside corners, crevices, welds, rivets, bolts, nuts and washers prior to the spray application of the intermediate coating? | 514.17.E | 0 | 0 | 0 | 0 | 10/1/2020 | Structures
| CA-Q-514 | 514E27702 | FIELD PAINTING, MISC.: | 76 | Coating Application - Intermediate Coat | Were the dry film thickness readings between 8.0 and 12.0 mils after the epoxy intermediate coat was applied? Document on CA-S-2 Form (QCP #8). | 514.16 | 0 | 0 | 0 | 0 | 10/1/2020 | Structures
| CA-Q-514 | 514E27702 | FIELD PAINTING, MISC.: | 77 | Coating Application - Intermediate Coat | Did the Contractor's QCS document intermediate coat dry film thickness for Intermediate Coat Application (QCP#8) on Form CA-S-2 and sign QCS Inspection Documentation Form CA-S-7 stating this item was in compliance with the specifications? | 514.04.B / 514.20 | 0 | 0 | 0 | 0 | 10/1/2020 | Structures
| CA-Q-514 | 514E27702 | FIELD PAINTING, MISC.: | 78 | Coating Application - Intermediate Coat | If there were any gaps up to 1/2 inch wide, between adjacent coated steel surfaces, after application of the intermediate coat, were they caulked? Document on CA-S-16 Form (QCP#9). | 514.17.A / 514.19 | 0 | 0 | 0 | 0 | 10/1/2020 | Structures
| CA-Q-514 | 514E27702 | FIELD PAINTING, MISC.: | 79 | Coating Application - Intermediate Coat | Did the Contractor's QCS document Caulking for (QCP#9) on CA-S-16 Form and sign QCS Inspection Documentation Form CA-S-7 stating this item was in compliance with the specifications? | 514.04.B / 514.19 | 0 | 0 | 0 | 0 | 10/1/2020 | Structures
| CA-Q-514 | 514E27702 | FIELD PAINTING, MISC.: | 80 | Coating Application - Finish Coat | Was the intermediate coat free of all defects such as holidays, pin holes, mud cracking, checking, drips, runs and sags and free of dust, dirt, grease, oil, moisture, overspray and other contaminants before applying the Finish coat? Document cleanliness on CA-S-17 Form (QCP#10). | 514.17.D / 514.17.G | 0 | 0 | 0 | 0 | 10/1/2020 | Structures
| CA-Q-514 | 514E27702 | FIELD PAINTING, MISC.: | 81 | Coating Application - Finish Coat | Did the Contractor apply the Finish coat within 13 days or less of applying the Intermediate Epoxy Coat? | 514.17.G | 0 | 0 | 0 | 0 | 10/1/2020 | Structures
| CA-Q-514 | 514E27702 | FIELD PAINTING, MISC.: | 82 | Coating Application - Finish Coat | Was the steel, air and paint temperature at least 50 °F while painting the steel and was the temperature maintained in the containment for the minimum times listed in 514.06.A? Document temperatures on CA-S-17 Form (QCP #10). | 514.06 | 0 | 0 | 0 | 0 | 10/1/2020 | Structures
| CA-Q-514 | 514E27702 | FIELD PAINTING, MISC.: | 83 | Coating Application - Finish Coat | Was the steel temperature at least 5 degrees above dew point and dry while painting the steel? Document steel temperature and Dew Point on CA-S-17 Form (QCP #10). | 514.06 | 0 | 0 | 0 | 0 | 10/1/2020 | Structures
| CA-Q-514 | 514E27702 | FIELD PAINTING, MISC.: | 84 | Coating Application - Finish Coat | Was relative humidity below 85% with no fog during application of paint? Document on CA-S-17 Form (QCP #10). | 514.06.B | 0 | 0 | 0 | 0 | 10/1/2020 | Structures
| CA-Q-514 | 514E27702 | FIELD PAINTING, MISC.: | 85 | Coating Application - Finish Coat | Did the Contractor's QCS document surface cleaned prior to application of coating and environmental conditions for Finish Coat Application Form CA-S-17 (QCP#10) and sign QCS Inspection Documentation Form CA-S-7 stating this item was in compliance with the specifications? | 514.04.B / 514.06 / 514.17.D | 0 | 0 | 0 | 0 | 10/1/2020 | Structures
| CA-Q-514 | 514E27702 | FIELD PAINTING, MISC.: | 86 | Coating Application - Finish Coat | For Conventional Spray Equipment, were the compressed air lines checked for oil contamination at the beginning of each shift and at 4 hour intervals by the Blotter Test? | 514.17.F | 0 | 0 | 0 | 0 | 10/1/2020 | Structures
| CA-Q-514 | 514E27702 | FIELD PAINTING, MISC.: | 87 | Coating Application - Finish Coat | Were shear mixers used to mix the paint? Document on CA-S-17 Form (QCP #10). | 514.16 | 0 | 0 | 0 | 0 | 10/1/2020 | Structures
| CA-Q-514 | 514E27702 | FIELD PAINTING, MISC.: | 88 | Coating Application - Finish Coat | Was the urethane used within its shelf life, within its pot life and proper thinner used in the proper portions? Document on CA-S-17 Form (QCP #10). | 514.16 | 0 | 0 | 0 | 0 | 10/1/2020 | Structures
| CA-Q-514 | 514E27702 | FIELD PAINTING, MISC.: | 89 | Coating Application - Finish Coat | Did the Contractor apply wet stripe coat of urethane finish coat using brushes, daubers, small diameter rollers or sheepskins to all edges, outside corners, crevices, welds, rivets, bolts, nuts and washers prior to the spray application of the finish coating? | 514.17.E | 0 | 0 | 0 | 0 | 10/1/2020 | Structures
| CA-Q-514 | 514E27702 | FIELD PAINTING, MISC.: | 90 | Coating Application - Finish Coat | Were the dry film thickness readings between 10.0 and 16.0 mils after the urethane finish coat was applied? Document on CA-S-2 Form (QCP #10). | 514.16 | 0 | 0 | 0 | 0 | 10/1/2020 | Structures
| CA-Q-514 | 514E27702 | FIELD PAINTING, MISC.: | 91 | Coating Application - Finish Coat | Was the finish coat free of all defects such as holidays, pin holes, mud cracking, checking, drips, runs and sags? | 514.17.G | 0 | 0 | 0 | 0 | 10/1/2020 | Structures
| CA-Q-514 | 514E27702 | FIELD PAINTING, MISC.: | 92 | Coating Application - Finish Coat | Did the Contractor's QCS document Finish coat dry film thickness for Finish Coat Application (QCP#10) on Form CA-S-2 and sign QCS Inspection Documentation Form CA-S-7 stating this item was in compliance with the specifications?. | 514.04.B / 514.20 | 0 | 0 | 0 | 0 | 10/1/2020 | Structures
| CA-Q-514 | 514E27702 | FIELD PAINTING, MISC.: | 93 | Coating Application - Finish Coat | If any spot or average of 5 spots at any location of a 100 sq. ft. area exceeded the maximum spot thickness specified in 514.20, did the Contractor submit certified test data and a written statement from the paint manufacturer proving the excessive thickness was not detrimental to the coating system? | 514.2 | 0 | 0 | 0 | 0 | 10/1/2020 | Structures
| CA-Q-514 | 514E27702 | FIELD PAINTING, MISC.: | 94 | Coating Application - Finish Coat | There were no instances when the QCS approved the dry film thickness and it was later found that over 20% of the spot measurements were either under the minimum or over the maximum spot thickness? | 514.04.A | 0 | 0 | 0 | 0 | 10/1/2020 | Structures
| CA-Q-514 | 514E27702 | FIELD PAINTING, MISC.: | 95 | Coating Application - Finish Coat | There were no instances when the QCS approved the dry film thickness and it was later found that the thickness of any area were either under the minimum or over the maximum specification thickness? | 514.04.A | 0 | 0 | 0 | 0 | 10/1/2020 | Structures
| CA-Q-514 | 514E27702 | FIELD PAINTING, MISC.: | 96 | Coating Application - Finish Coat | There were not at least two separate occurrences when the QCS approved the surface preparation and it was later found that the surface was either not properly profiled or properly cleaned? | 514.04.A | 0 | 0 | 0 | 0 | 10/1/2020 | Structures
| CA-Q-514 | 514E27702 | FIELD PAINTING, MISC.: | 97 | Coating Application - Finish Coat | There were not at least two separate occurrences of the QCS performing production duties while production work was taking place, (only allowed to do Quality Control work)? | 514.04.A | 0 | 0 | 0 | 0 | 10/1/2020 | Structures
| CA-Q-514 | 514E27702 | FIELD PAINTING, MISC.: | 98 | Coating Application - Finish Coat | There were not at least two separate occurrences when the QCS failed to perform duties related to quality control? | 514.04.A | 0 | 0 | 0 | 0 | 10/1/2020 | Structures
| CA-Q-514 | 514E27702 | FIELD PAINTING, MISC.: | 99 | Coating Application - Finish Coat | For OZEU system, did Engineer select areas for destructive testing, describe condition of painted surface and perform dry film thickness testing at those areas? Document the Final Destructive Tests (QCP #11) on Form CA-S-18. | 514.21 | 0 | 0 | 0 | 0 | 10/1/2020 | Structures
| CA-Q-514 | 514E27702 | FIELD PAINTING, MISC.: | 100 | Coating Application - Finish Coat | For OZEU system, did the Contractor remove at least 9 sq. inches of new coating by scraping, sanding or solvent at areas selected by the Engineer for destructive testing? Document the Final Destructive Tests (QCP #11) on Form CA-S-18. | 514.21 | 0 | 0 | 0 | 0 | 10/1/2020 | Structures
| CA-Q-514 | 514E27702 | FIELD PAINTING, MISC.: | 101 | Coating Application - Finish Coat | For OZEU system, at the destructive test locations, was the exposed steel in a SSPC-SP-10 Near White condition with no volume of rust, paint, or mill scale? Document the Final Destructive Tests (QCP #11) on Form CA-S-18. | 514.21 | 0 | 0 | 0 | 0 | 10/1/2020 | Structures
| CA-Q-514 | 514E27702 | FIELD PAINTING, MISC.: | 102 | Coating Application - Finish Coat | Less than 15% of the destructive testing areas were not in complete conformance with the specifications? Document the Final Acceptance (QCP #11) on Form CA-S-19 | 514.21 | 0 | 0 | 0 | 0 | 10/1/2020 | Structures
| CA-Q-514 | 514E27702 | FIELD PAINTING, MISC.: | 103 | Coating Application - Finish Coat | Were all defective or damaged areas properly repaired, by retexturing the steel to near white condition with 1.5 to 3.5 mil profile, feathering to expose a minimum of 1/2 inch of each coat, applying organic zinc over exposed steel and zinc, epoxy over exposed zinc and epoxy, and urethane over exposed epoxy and urethane? | 514.22 | 0 | 0 | 0 | 0 | 10/1/2020 | Structures
| CA-Q-514 | 514E27710 | FIELD PAINTING, MISC.: | 1 | General Inspection | Was the quality control specialist listed on the approved Quality Control Specialist list on ODOT's website? Document the Quality Control Specialist's information on Form CA-S-11. | 514.04 | 0 | 0 | 0 | 0 | 10/1/2020 | Structures
| CA-Q-514 | 514E27710 | FIELD PAINTING, MISC.: | 2 | Materials | Did the Contractor/Fabricator provide structural steel paint listed on OMM's QPL for Inorganic Zinc, according to 708.01, Organic Zinc, Epoxy and Urethane according to 708.02? Document type of paint used, manufacturer and product names. | 514.02 / 708.01 / 708.02 | 0 | 0 | 0 | 0 | 10/1/2020 | Structures
| CA-Q-514 | 514E27710 | FIELD PAINTING, MISC.: | 3 | Materials | Did the Contractor/Fabricator provide structural steel caulk listed on OMM's QPL? Document type of caulk used, manufacturer and product name. | 514.02 | 0 | 0 | 0 | 0 | 10/1/2020 | Structures
| CA-Q-514 | 514E27710 | FIELD PAINTING, MISC.: | 4 | Materials | Did the Contractor/Fabricator provide Material Safety Data sheets for all the paints, caulks, thinners, solvents and abrasives used on the project? | 514.09 | 0 | 0 | 0 | 0 | 10/1/2020 | Structures
| CA-Q-514 | 514E27710 | FIELD PAINTING, MISC.: | 5 | Materials | Did the Contractor provide a copy of the Superintendent's Structural Steel Painting Prequalification certificate, (class taken within last 4 years)? | 514.03 / Work Type 26 requirements | 0 | 0 | 0 | 0 | 10/1/2020 | Structures
| CA-Q-514 | 514E27710 | FIELD PAINTING, MISC.: | 6 | Materials | Did the Contractor designate the quality control specialist for each structure being painted? | 514.04.A | 0 | 0 | 0 | 0 | 10/1/2020 | Structures
| CA-Q-514 | 514E27710 | FIELD PAINTING, MISC.: | 7 | Materials | Did the quality control specialist provide evidence of having the proper training? NACE CIP Level 1, NACE BCI Level 1, SSPC PCS Level 1 or trained by someone certified, and WT 26 certificate. | 514.04 | 0 | 0 | 0 | 0 | 10/1/2020 | Structures
| CA-Q-514 | 514E27710 | FIELD PAINTING, MISC.: | 8 | Materials | Did the quality control specialist have on site during all surface preparation and painting work: • a camera, • a profile measuring device, • a Type 2 dry film thickness gauge with calibration plates and shims, • a dew point and relative humidity measuring instrument, • a flashlight, abrasive blast visual standard and • a recording thermometer | 514.05 | 0 | 0 | 0 | 0 | 10/1/2020 | Structures
| CA-Q-514 | 514E27710 | FIELD PAINTING, MISC.: | 9 | Materials | Was the quality control specialist able to climb, as necessary, to access the inspection of all the painting work? | 514.04 | 0 | 0 | 0 | 0 | 10/1/2020 | Structures
| CA-Q-514 | 514E27710 | FIELD PAINTING, MISC.: | 10 | Materials | Was the Engineer or representative, provided with all the required testing equipment mentioned in 514.05, as necessary for inspection of the work? | 514.05 | 0 | 0 | 0 | 0 | 10/1/2020 | Structures
| CA-Q-514 | 514E27710 | FIELD PAINTING, MISC.: | 11 | Materials | Was a PE stamped inspection access plan submitted that complies with the applicable safety requirements of The Ohio Industrial Commission and OSHA? | 514.1 | 0 | 0 | 0 | 0 | 10/1/2020 | Structures
| CA-Q-514 | 514E27710 | FIELD PAINTING, MISC.: | 12 | Materials | Was the in-place inspection access equipment maintained during surface preparation and painting activities, such as scaffolding, platform lifts, bucket trucks, snooper trucks, or equivalent as approved by the Engineer? | 514.1 | 0 | 0 | 0 | 0 | 10/1/2020 | Structures
| CA-Q-514 | 514E27710 | FIELD PAINTING, MISC.: | 13 | Materials | Was artificial lighting provided to supplement natural light with a minimum of 30 foot candles for inspection of the work? | 514.1 | 0 | 0 | 0 | 0 | 10/1/2020 | Structures
| CA-Q-514 | 514E27710 | FIELD PAINTING, MISC.: | 14 | Materials | Did Contractor have containment/waste disposal and pollution control measures set up according to all pollution control laws, rules or regulations of Federal, State or local agencies and Item 514 (QCP #4)? | 107.19 / 514.08 / 514.13 D | 0 | 0 | 0 | 0 | 10/1/2020 | Structures
| CA-Q-514 | 514E27710 | FIELD PAINTING, MISC.: | 15 | Materials | Did the Contractor have containment enclosure to completely surround the area where the existing coating will be removed and new paint applied? | 107.19 / 514.08 / 514.13 D | 0 | 0 | 0 | 0 | 10/1/2020 | Structures
| CA-Q-514 | 514E27710 | FIELD PAINTING, MISC.: | 16 | Materials | Did the Contractor contain and collect all blasting debris? | 107.19 / 514.08 / 514.13 D | 0 | 0 | 0 | 0 | 10/1/2020 | Structures
| CA-Q-514 | 514E27710 | FIELD PAINTING, MISC.: | 17 | Materials | Was all equipment parked on ground covers? | 514.13 D | 0 | 0 | 0 | 0 | 10/1/2020 | Structures
| CA-Q-514 | 514E27710 | FIELD PAINTING, MISC.: | 18 | Materials | Did the Contractor provide the Engineer and Inspector with field wash facilities and an adequate supply of running potable water, soap, and towels for washing face and hands? | 514.13.C | 0 | 0 | 0 | 0 | 10/1/2020 | Structures
| CA-Q-514 | 514E27710 | FIELD PAINTING, MISC.: | 19 | Materials | For field blasting, did the Contractor have a recyclable steel grit, or a recyclable natural mineral, low dusting abrasive as described in 514.13.C? Document type of grit and size on (QCP #3) CA-S-13 Form. | 514.13.C | 0 | 0 | 0 | 0 | 10/1/2020 | Structures
| CA-Q-514 | 514E27710 | FIELD PAINTING, MISC.: | 20 | Materials | For field blasting, did the Contractor have equipment specifically designed for cleaning the abrasive of paint chips, rust, mill scale, and other foreign material after each use and before each reuse? | 514.13.C | 0 | 0 | 0 | 0 | 10/1/2020 | Structures
| CA-Q-514 | 514E27710 | FIELD PAINTING, MISC.: | 21 | Materials | Did the Contractor store all paint components in tightly sealed containers in a dry location, at temperatures, and within the shelf life as recommended by the manufacturer? | 514.15 | 0 | 0 | 0 | 0 | 10/1/2020 | Structures
| CA-Q-514 | 514E27710 | FIELD PAINTING, MISC.: | 22 | Materials | Did the paint and thinner containers have labels marked by the manufacturer showing paint identification, component, color, lot and stock number, manufacture date, and information as required by Federal and State laws? Document information concerning Prime Coat (QCP #5) on CA-S-15 and Intermediate (QCP #8) and Finish Coats (QCP #10) on CA-S-17. | 514.15 | 0 | 0 | 0 | 0 | 10/1/2020 | Structures
| CA-Q-514 | 514E27710 | FIELD PAINTING, MISC.: | 23 | Materials | Did the Contactor have paint mixing and application equipment as recommended by the manufacturer? | 514.16 | 0 | 0 | 0 | 0 | 10/1/2020 | Structures
| CA-Q-514 | 514E27710 | FIELD PAINTING, MISC.: | 24 | Materials | Was the thinner from the same manufacture as the paint? | 514.16 | 0 | 0 | 0 | 0 | 10/1/2020 | Structures
| CA-Q-514 | 514E27710 | FIELD PAINTING, MISC.: | 25 | Materials | Were printed instructions from the manufacturer available pertaining to thinning of the paint? | 514.16 | 0 | 0 | 0 | 0 | 10/1/2020 | Structures
| CA-Q-514 | 514E27710 | FIELD PAINTING, MISC.: | 26 | Surface Preparation for OZEU System (Existing Steel) | Was the Contractor's field blasting and painting to only occur from April 1 to October 31? | 514.06 | 0 | 0 | 0 | 0 | 10/1/2020 | Structures
| CA-Q-514 | 514E27710 | FIELD PAINTING, MISC.: | 27 | Surface Preparation for OZEU System (Existing Steel) | Was the steel solvent cleaned to remove areas containing oil, grease, asphalt cement, diesel fuel deposits other petroleum products and contaminants by methods described in SSPC SP-1? Document Solvent Cleaning (QCP #1) on Form CA-S-12. | 514.13.A | 0 | 0 | 0 | 0 | 10/1/2020 | Structures
| CA-Q-514 | 514E27710 | FIELD PAINTING, MISC.: | 28 | Surface Preparation for OZEU System (Existing Steel) | Did Contractor's QCS document Solvent Cleaning (QCP#1) on Form CA-S-12 and sign QCS Inspection Documentation Form CA-S-7 stating this item was in compliance with the specifications? | 514.04.B / 514.13.A | 0 | 0 | 0 | 0 | 10/1/2020 | Structures
| CA-Q-514 | 514E27710 | FIELD PAINTING, MISC.: | 29 | Surface Preparation for OZEU System (Existing Steel) | Were the exposed edges of all beams and girders ground to a radius of 1/8 inch ± 1/16 inch? Document Grinding of Flange Edges (QCP #2) on Form CA-S-12. | 514.13.B | 0 | 0 | 0 | 0 | 10/1/2020 | Structures
| CA-Q-514 | 514E27710 | FIELD PAINTING, MISC.: | 30 | Surface Preparation for OZEU System (Existing Steel) | Did Contractor's QCS document Grinding Flange Edges (QCP#2) on Form CA-S-12 and sign QCS Inspection Documentation Form CA-S-7 stating this item was in compliance with the specifications? | 514.04.B / 514.13.B | 0 | 0 | 0 | 0 | 10/1/2020 | Structures
| CA-Q-514 | 514E27710 | FIELD PAINTING, MISC.: | 31 | Surface Preparation for OZEU System (Existing Steel) | Before abrasive blasting, was all dirt, debris etc., removed from the scuppers, bulb angles, and pier and abutment seats? Document structure condition prior to Abrasive Blasting (QCP # 3) on CA-S-13 Form. | 514.13.C | 0 | 0 | 0 | 0 | 10/1/2020 | Structures
| CA-Q-514 | 514E27710 | FIELD PAINTING, MISC.: | 32 | Surface Preparation for OZEU System (Existing Steel) | Before abrasive blasting, were all adjacent areas already coated or not intended to be coated, covered and protected? Document structure condition on CA-S-13 Form. | 514.13.C | 0 | 0 | 0 | 0 | 10/1/2020 | Structures
| CA-Q-514 | 514E27710 | FIELD PAINTING, MISC.: | 33 | Surface Preparation for OZEU System (Existing Steel) | Before and during abrasive blasting, was the steel temperature at least 5 ° F above the Dew Point? Document steel temperature and Dew Point readings on CA-S-13 Form. | 514.06.B / 514.13.C | 0 | 0 | 0 | 0 | 10/1/2020 | Structures
| CA-Q-514 | 514E27710 | FIELD PAINTING, MISC.: | 34 | Surface Preparation for OZEU System (Existing Steel) | Before abrasive blasting, were the abrasives checked for oil contamination at the beginning of each shift and at 4 hour intervals by the Jar Test? Document test results on CA-S-13 Form. | 514.13.C | 0 | 0 | 0 | 0 | 10/1/2020 | Structures
| CA-Q-514 | 514E27710 | FIELD PAINTING, MISC.: | 35 | Surface Preparation for OZEU System (Existing Steel) | Before abrasive blasting, were the compressed air lines checked for oil contamination at the beginning of each shift and at 4 hour intervals by the Blotter Test? Document test results on CA-S-13 Form. | 514.13.C | 0 | 0 | 0 | 0 | 10/1/2020 | Structures
| CA-Q-514 | 514E27710 | FIELD PAINTING, MISC.: | 36 | Surface Preparation for OZEU System (Existing Steel) | On the first day of abrasive blasting, did the Contractor perform a Test Section to adjust the abrasive size, blast hose nozzle pressure or other means to achieve the SPPC-SP-10 blast with a profile of 1.5 to 3.5 mils? Document on CA-S-11 Form. | 514.13.C | 0 | 0 | 0 | 0 | 10/1/2020 | Structures
| CA-Q-514 | 514E27710 | FIELD PAINTING, MISC.: | 37 | Surface Preparation for OZEU System (Existing Steel) | Did Contractor's QCS document Abrasive Blasting (QCP#3) on Form CA-S-13 and sign QCS Inspection Documentation Form CA-S-7 stating this item was in compliance with the specifications? | 514.04.B / 514.13.C | 0 | 0 | 0 | 0 | 10/1/2020 | Structures
| CA-Q-514 | 514E27710 | FIELD PAINTING, MISC.: | 38 | Surface Preparation for OZEU System (Existing Steel) | If there were areas of difficult access, were surface preparation standards other than SSPC-SP-10,(such as SSPC-SP6) required? | 514.13.C | 0 | 0 | 0 | 0 | 10/1/2020 | Structures
| CA-Q-514 | 514E27710 | FIELD PAINTING, MISC.: | 39 | Surface Preparation for OZEU System (Existing Steel) | Were all abrasives and residue removed from the surfaces to be painted? | 514.13.C | 0 | 0 | 0 | 0 | 10/1/2020 | Structures
| CA-Q-514 | 514E27710 | FIELD PAINTING, MISC.: | 40 | Surface Preparation for OZEU System (Existing Steel) | Was the debris collected and stored with other blasting debris from the same bridge at the end of each day? | 514.13 D | 0 | 0 | 0 | 0 | 10/1/2020 | Structures
| CA-Q-514 | 514E27710 | FIELD PAINTING, MISC.: | 41 | Surface Preparation for OZEU System (Existing Steel) | Was the debris properly stored in drums with lids that were locked in a locked fenced enclosure or dumpster? | 514.13 D | 0 | 0 | 0 | 0 | 10/1/2020 | Structures
| CA-Q-514 | 514E27710 | FIELD PAINTING, MISC.: | 42 | Surface Preparation for OZEU System (Existing Steel) | Was the blasting debris sampled and sent to a testing laboratory, with a Chain of Custody, within the first week of production blasting? Document date collected and laboratory on CA-S-14 Form. | 514.13 D | 0 | 0 | 0 | 0 | 10/1/2020 | Structures
| CA-Q-514 | 514E27710 | FIELD PAINTING, MISC.: | 43 | Surface Preparation for OZEU System (Existing Steel) | Was the sample tested for lead, chromium, cadmium and arsenic according to the U.S. EPA Publication SW 846 and test results provided to the District Regulated Waste Engineer (DRWE)? Document date test results received on CA-S-14 Form. | 514.13 D | 0 | 0 | 0 | 0 | 10/1/2020 | Structures
| CA-Q-514 | 514E27710 | FIELD PAINTING, MISC.: | 44 | Surface Preparation for OZEU System (Existing Steel) | If the sample test results showed the debris was hazardous, was the Office of Construction Administration contacted to obtain a generator number from the EPA? Document generator number on CA-S-14 Form. | 514.13 D | 0 | 0 | 0 | 0 | 10/1/2020 | Structures
| CA-Q-514 | 514E27710 | FIELD PAINTING, MISC.: | 45 | Surface Preparation for OZEU System (Existing Steel) | If the debris was hazardous, did the Contractor label all the drums containing the debris "hazardous", and arrange for the hauling, treating and disposal of the waste by EPA licensed firms with manifest? Document hauling firm and disposal site on CA-S-14 Form. | 514.13 D | 0 | 0 | 0 | 0 | 10/1/2020 | Structures
| CA-Q-514 | 514E27710 | FIELD PAINTING, MISC.: | 46 | Surface Preparation for OZEU System (Existing Steel) | Was hazardous waste disposed of within 60 days after it was generated? Document dates waste material removed from site on CA-S-14 Form. | 514.13 D | 0 | 0 | 0 | 0 | 10/1/2020 | Structures
| CA-Q-514 | 514E27710 | FIELD PAINTING, MISC.: | 47 | Surface Preparation for OZEU System (Existing Steel) | If the debris was non- hazardous, did the Contractor label all the drums containing the debris and arrange for the hauling, and disposal of the waste by EPA licensed firms with manifest? Document hauling firm and disposal site on CA-S-14 Form. | 514.13 D | 0 | 0 | 0 | 0 | 10/1/2020 | Structures
| CA-Q-514 | 514E27710 | FIELD PAINTING, MISC.: | 48 | Surface Preparation for OZEU System (Existing Steel) | Was non-hazardous waste disposed of within 60 days after it was generated? Document dates waste material removed from site on CA-S-14 Form. | 514.13 D | 0 | 0 | 0 | 0 | 10/1/2020 | Structures
| CA-Q-514 | 514E27710 | FIELD PAINTING, MISC.: | 49 | Surface Preparation for OZEU System (Existing Steel) | Did Contractor's QCS document Containment Waste Disposal (QCP#4) on Form CA-S-14 and sign QCS Inspection Documentation Form CA-S-7 stating this item was in compliance with the specifications? | 514.04.B / 514.13 D | 0 | 0 | 0 | 0 | 10/1/2020 | Structures
| CA-Q-514 | 514E27710 | FIELD PAINTING, MISC.: | 50 | Coating Application - Prime Coat for OZEU System | For OZEU painting, were the surfaces to be painted cleaned according to SSPC-SP10, and have a profile of 1.5 to 3.5 mils? Document profile on CA-S-13 Form (QCP #3) and cleanliness on CA-S-15 Form (QCP #5). | 514.13.C / 514.17.D | 0 | 0 | 0 | 0 | 10/1/2020 | Structures
| CA-Q-514 | 514E27710 | FIELD PAINTING, MISC.: | 51 | Coating Application - Prime Coat for OZEU System | For OZEU painting, was the prime coat applied within 12 hours of the beginning of the abrasive blasting operation? | 514.17.D | 0 | 0 | 0 | 0 | 10/1/2020 | Structures
| CA-Q-514 | 514E27710 | FIELD PAINTING, MISC.: | 52 | Coating Application - Prime Coat for OZEU System | Was the steel, air and paint temperature at least 50 °F while painting the steel and was the temperature maintained in the containment for the minimum times listed in 514.06.A? Document temperatures on CA-S-15 Form (QCP #5). | 514.06.A | 0 | 0 | 0 | 0 | 10/1/2020 | Structures
| CA-Q-514 | 514E27710 | FIELD PAINTING, MISC.: | 53 | Coating Application - Prime Coat for OZEU System | Was the steel temperature at least 5 degrees above dew point and dry while painting the steel? Document steel temperature and Dew Point on CA-S-15 Form (QCP #5). | 514.06.B | 0 | 0 | 0 | 0 | 10/1/2020 | Structures
| CA-Q-514 | 514E27710 | FIELD PAINTING, MISC.: | 54 | Coating Application - Prime Coat for OZEU System | Was relative humidity at least 85% with no fog during application of paint? Document on CA-S-15 Form (QCP #5). | 514.06 B | 0 | 0 | 0 | 0 | 10/1/2020 | Structures
| CA-Q-514 | 514E27710 | FIELD PAINTING, MISC.: | 55 | Coating Application - Prime Coat for OZEU System | Did Contractor's QCS document surface cleaned prior to application of coating and environmental conditions for Prime Coat Application (QCP#5) on Form CA-S-15 and sign QCS Inspection Documentation Form CA-S-7 stating this item was in compliance with the specifications? | 514.04.B / 514.17.A | 0 | 0 | 0 | 0 | 10/1/2020 | Structures
| CA-Q-514 | 514E27710 | FIELD PAINTING, MISC.: | 56 | Coating Application - Prime Coat for OZEU System | For Conventional Spray Equipment, were the compressed air lines checked for oil contamination at the beginning of each shift and at 4 hour intervals by the Blotter Test? | 514.17.F | 0 | 0 | 0 | 0 | 10/1/2020 | Structures
| CA-Q-514 | 514E27710 | FIELD PAINTING, MISC.: | 57 | Coating Application - Prime Coat for OZEU System | Were shear mixers used to mix the paint? Document on CA-S-15 Form (QCP #5). | 514.16 | 0 | 0 | 0 | 0 | 10/1/2020 | Structures
| CA-Q-514 | 514E27710 | FIELD PAINTING, MISC.: | 58 | Coating Application - Prime Coat for OZEU System | Was primer continuously mixed during application? Document on CA-S-15 Form (QCP #5). | 514.16 | 0 | 0 | 0 | 0 | 10/1/2020 | Structures
| CA-Q-514 | 514E27710 | FIELD PAINTING, MISC.: | 59 | Coating Application - Prime Coat for OZEU System | Was the primer used within its shelf life, within its pot life and proper thinner used in the proper portions? Document on CA-S-15 Form (QCP #5). | 514.16 | 0 | 0 | 0 | 0 | 10/1/2020 | Structures
| CA-Q-514 | 514E27710 | FIELD PAINTING, MISC.: | 60 | Coating Application - Prime Coat for OZEU System | Did the Contractor apply a wet stripe coat of organic zinc primer using brushes, daubers, small diameter rollers or sheepskins to all edges, outside corners, crevices, welds, rivets, bolts, nuts and washers, either before or after the spray application of the organic zinc coating? | 514.17.E | 0 | 0 | 0 | 0 | 10/1/2020 | Structures
| CA-Q-514 | 514E27710 | FIELD PAINTING, MISC.: | 61 | Coating Application - Prime Coat for OZEU System | Was organic zinc primer dry film thickness between 3.0 and 5.0 mils? Document on CA-S-2 Form (QCP #5). | 514.2 | 0 | 0 | 0 | 0 | 10/1/2020 | Structures
| CA-Q-514 | 514E27710 | FIELD PAINTING, MISC.: | 62 | Coating Application - Prime Coat for OZEU System | Did Contractor's QCS document prime coat dry film thickness for Prime Coat Application (QCP#5) on Form CA-S-2 and sign QCS Inspection Documentation Form CA-S-7 stating this item was in compliance with the specifications? | 514.04.B / 514.20 | 0 | 0 | 0 | 0 | 10/1/2020 | Structures
| CA-Q-514 | 514E27710 | FIELD PAINTING, MISC.: | 63 | Coating Application - Intermediate Coat | After application of the prime coat, if there were any fins, tears or slivers evident, were they removed by grounding to a profile of 1.5 to 3.5 mils and the areas reprimed? Document Removing Fins, Tears and Slivers (QCP#6) on CA-S-16 Form. | 514.18 | 0 | 0 | 0 | 0 | 10/1/2020 | Structures
| CA-Q-514 | 514E27710 | FIELD PAINTING, MISC.: | 64 | Coating Application - Intermediate Coat | Did Contractor's QCS document Removing Fins, Tears and Slivers on Form CA-S-16 (QCP#6) and sign QCS Inspection Documentation Form CA-S-7 stating this item was in compliance with the specifications? | 514.04.B / 514.18 | 0 | 0 | 0 | 0 | 10/1/2020 | Structures
| CA-Q-514 | 514E27710 | FIELD PAINTING, MISC.: | 65 | Coating Application - Intermediate Coat | Was the prime coat free of all defects such as holidays, pin holes, mud cracking, checking, drips, runs and sags and free of dust, dirt, grease, oil, moisture, overspray and other contaminants before applying the Intermediate coat? Document cleanliness on CA-S-17 Form (QCP#8). | 514.17.D. / 514.17.G | 0 | 0 | 0 | 0 | 10/1/2020 | Structures
| CA-Q-514 | 514E27710 | FIELD PAINTING, MISC.: | 66 | Coating Application - Intermediate Coat | If the prime coat was organic zinc, did the Contractor apply the intermediate coat within 30 days or less of applying the organic zinc? | 514.17.G | 0 | 0 | 0 | 0 | 10/1/2020 | Structures
| CA-Q-514 | 514E27710 | FIELD PAINTING, MISC.: | 67 | Coating Application - Intermediate Coat | If the prime coat was inorganic zinc, did the Contractor wash the shop primed steel within 30 days of applying the intermediate coat? (QCP #7) | 514.14 | 0 | 0 | 0 | 0 | 10/1/2020 | Structures
| CA-Q-514 | 514E27710 | FIELD PAINTING, MISC.: | 68 | Coating Application - Intermediate Coat | Was the steel, air and paint temperature at least 50 °F while painting the steel and was the temperature maintained in the containment for the minimum times listed in 514.06.A? Document temperatures on CA-S-17 Form (QCP #8). | 514.06 | 0 | 0 | 0 | 0 | 10/1/2020 | Structures
| CA-Q-514 | 514E27710 | FIELD PAINTING, MISC.: | 69 | Coating Application - Intermediate Coat | Was the steel temperature at least 5 degrees above dew point and dry while painting the steel? Document steel temperature and Dew Point on CA-S-17 Form (QCP #8). | 514.06 | 0 | 0 | 0 | 0 | 10/1/2020 | Structures
| CA-Q-514 | 514E27710 | FIELD PAINTING, MISC.: | 70 | Coating Application - Intermediate Coat | Was relative humidity below 85% with no fog during application of paint? Document on CA-S-17 Form (QCP #8). | 514.06.B | 0 | 0 | 0 | 0 | 10/1/2020 | Structures
| CA-Q-514 | 514E27710 | FIELD PAINTING, MISC.: | 71 | Coating Application - Intermediate Coat | Did Contractor's QCS document surface cleaned prior to application of coating and environmental conditions for Intermediate Coat Application Form CA-S-17 (QCP#8) and sign QCS Inspection Documentation Form CA-S-7 stating this item was in compliance with the specifications? | 514.04.B / 514.06 / 514.17.D | 0 | 0 | 0 | 0 | 10/1/2020 | Structures
| CA-Q-514 | 514E27710 | FIELD PAINTING, MISC.: | 72 | Coating Application - Intermediate Coat | For Conventional Spray Equipment, were the compressed air lines checked for oil contamination at the beginning of each shift and at 4 hour intervals by the Blotter Test? | 514.17.F | 0 | 0 | 0 | 0 | 10/1/2020 | Structures
| CA-Q-514 | 514E27710 | FIELD PAINTING, MISC.: | 73 | Coating Application - Intermediate Coat | Were shear mixers used to mix the paint? Document on CA-S-17 Form (QCP #8). | 514.16 | 0 | 0 | 0 | 0 | 10/1/2020 | Structures
| CA-Q-514 | 514E27710 | FIELD PAINTING, MISC.: | 74 | Coating Application - Intermediate Coat | Was the epoxy used within its shelf life, within its pot life and proper thinner used in the proper portions? Document on CA-S-17 Form (QCP #8). | 514.16 | 0 | 0 | 0 | 0 | 10/1/2020 | Structures
| CA-Q-514 | 514E27710 | FIELD PAINTING, MISC.: | 75 | Coating Application - Intermediate Coat | Did the Contractor apply wet stripe coat of epoxy intermediate coat using brushes, daubers, small diameter rollers or sheepskins to all edges, outside corners, crevices, welds, rivets, bolts, nuts and washers prior to the spray application of the intermediate coating? | 514.17.E | 0 | 0 | 0 | 0 | 10/1/2020 | Structures
| CA-Q-514 | 514E27710 | FIELD PAINTING, MISC.: | 76 | Coating Application - Intermediate Coat | Were the dry film thickness readings between 8.0 and 12.0 mils after the epoxy intermediate coat was applied? Document on CA-S-2 Form (QCP #8). | 514.16 | 0 | 0 | 0 | 0 | 10/1/2020 | Structures
| CA-Q-514 | 514E27710 | FIELD PAINTING, MISC.: | 77 | Coating Application - Intermediate Coat | Did the Contractor's QCS document intermediate coat dry film thickness for Intermediate Coat Application (QCP#8) on Form CA-S-2 and sign QCS Inspection Documentation Form CA-S-7 stating this item was in compliance with the specifications? | 514.04.B / 514.20 | 0 | 0 | 0 | 0 | 10/1/2020 | Structures
| CA-Q-514 | 514E27710 | FIELD PAINTING, MISC.: | 78 | Coating Application - Intermediate Coat | If there were any gaps up to 1/2 inch wide, between adjacent coated steel surfaces, after application of the intermediate coat, were they caulked? Document on CA-S-16 Form (QCP#9). | 514.17.A / 514.19 | 0 | 0 | 0 | 0 | 10/1/2020 | Structures
| CA-Q-514 | 514E27710 | FIELD PAINTING, MISC.: | 79 | Coating Application - Intermediate Coat | Did the Contractor's QCS document Caulking for (QCP#9) on CA-S-16 Form and sign QCS Inspection Documentation Form CA-S-7 stating this item was in compliance with the specifications? | 514.04.B / 514.19 | 0 | 0 | 0 | 0 | 10/1/2020 | Structures
| CA-Q-514 | 514E27710 | FIELD PAINTING, MISC.: | 80 | Coating Application - Finish Coat | Was the intermediate coat free of all defects such as holidays, pin holes, mud cracking, checking, drips, runs and sags and free of dust, dirt, grease, oil, moisture, overspray and other contaminants before applying the Finish coat? Document cleanliness on CA-S-17 Form (QCP#10). | 514.17.D / 514.17.G | 0 | 0 | 0 | 0 | 10/1/2020 | Structures
| CA-Q-514 | 514E27710 | FIELD PAINTING, MISC.: | 81 | Coating Application - Finish Coat | Did the Contractor apply the Finish coat within 13 days or less of applying the Intermediate Epoxy Coat? | 514.17.G | 0 | 0 | 0 | 0 | 10/1/2020 | Structures
| CA-Q-514 | 514E27710 | FIELD PAINTING, MISC.: | 82 | Coating Application - Finish Coat | Was the steel, air and paint temperature at least 50 °F while painting the steel and was the temperature maintained in the containment for the minimum times listed in 514.06.A? Document temperatures on CA-S-17 Form (QCP #10). | 514.06 | 0 | 0 | 0 | 0 | 10/1/2020 | Structures
| CA-Q-514 | 514E27710 | FIELD PAINTING, MISC.: | 83 | Coating Application - Finish Coat | Was the steel temperature at least 5 degrees above dew point and dry while painting the steel? Document steel temperature and Dew Point on CA-S-17 Form (QCP #10). | 514.06 | 0 | 0 | 0 | 0 | 10/1/2020 | Structures
| CA-Q-514 | 514E27710 | FIELD PAINTING, MISC.: | 84 | Coating Application - Finish Coat | Was relative humidity below 85% with no fog during application of paint? Document on CA-S-17 Form (QCP #10). | 514.06.B | 0 | 0 | 0 | 0 | 10/1/2020 | Structures
| CA-Q-514 | 514E27710 | FIELD PAINTING, MISC.: | 85 | Coating Application - Finish Coat | Did the Contractor's QCS document surface cleaned prior to application of coating and environmental conditions for Finish Coat Application Form CA-S-17 (QCP#10) and sign QCS Inspection Documentation Form CA-S-7 stating this item was in compliance with the specifications? | 514.04.B / 514.06 / 514.17.D | 0 | 0 | 0 | 0 | 10/1/2020 | Structures
| CA-Q-514 | 514E27710 | FIELD PAINTING, MISC.: | 86 | Coating Application - Finish Coat | For Conventional Spray Equipment, were the compressed air lines checked for oil contamination at the beginning of each shift and at 4 hour intervals by the Blotter Test? | 514.17.F | 0 | 0 | 0 | 0 | 10/1/2020 | Structures
| CA-Q-514 | 514E27710 | FIELD PAINTING, MISC.: | 87 | Coating Application - Finish Coat | Were shear mixers used to mix the paint? Document on CA-S-17 Form (QCP #10). | 514.16 | 0 | 0 | 0 | 0 | 10/1/2020 | Structures
| CA-Q-514 | 514E27710 | FIELD PAINTING, MISC.: | 88 | Coating Application - Finish Coat | Was the urethane used within its shelf life, within its pot life and proper thinner used in the proper portions? Document on CA-S-17 Form (QCP #10). | 514.16 | 0 | 0 | 0 | 0 | 10/1/2020 | Structures
| CA-Q-514 | 514E27710 | FIELD PAINTING, MISC.: | 89 | Coating Application - Finish Coat | Did the Contractor apply wet stripe coat of urethane finish coat using brushes, daubers, small diameter rollers or sheepskins to all edges, outside corners, crevices, welds, rivets, bolts, nuts and washers prior to the spray application of the finish coating? | 514.17.E | 0 | 0 | 0 | 0 | 10/1/2020 | Structures
| CA-Q-514 | 514E27710 | FIELD PAINTING, MISC.: | 90 | Coating Application - Finish Coat | Were the dry film thickness readings between 10.0 and 16.0 mils after the urethane finish coat was applied? Document on CA-S-2 Form (QCP #10). | 514.16 | 0 | 0 | 0 | 0 | 10/1/2020 | Structures
| CA-Q-514 | 514E27710 | FIELD PAINTING, MISC.: | 91 | Coating Application - Finish Coat | Was the finish coat free of all defects such as holidays, pin holes, mud cracking, checking, drips, runs and sags? | 514.17.G | 0 | 0 | 0 | 0 | 10/1/2020 | Structures
| CA-Q-514 | 514E27710 | FIELD PAINTING, MISC.: | 92 | Coating Application - Finish Coat | Did the Contractor's QCS document Finish coat dry film thickness for Finish Coat Application (QCP#10) on Form CA-S-2 and sign QCS Inspection Documentation Form CA-S-7 stating this item was in compliance with the specifications?. | 514.04.B / 514.20 | 0 | 0 | 0 | 0 | 10/1/2020 | Structures
| CA-Q-514 | 514E27710 | FIELD PAINTING, MISC.: | 93 | Coating Application - Finish Coat | If any spot or average of 5 spots at any location of a 100 sq. ft. area exceeded the maximum spot thickness specified in 514.20, did the Contractor submit certified test data and a written statement from the paint manufacturer proving the excessive thickness was not detrimental to the coating system? | 514.2 | 0 | 0 | 0 | 0 | 10/1/2020 | Structures
| CA-Q-514 | 514E27710 | FIELD PAINTING, MISC.: | 94 | Coating Application - Finish Coat | There were no instances when the QCS approved the dry film thickness and it was later found that over 20% of the spot measurements were either under the minimum or over the maximum spot thickness? | 514.04.A | 0 | 0 | 0 | 0 | 10/1/2020 | Structures
| CA-Q-514 | 514E27710 | FIELD PAINTING, MISC.: | 95 | Coating Application - Finish Coat | There were no instances when the QCS approved the dry film thickness and it was later found that the thickness of any area were either under the minimum or over the maximum specification thickness? | 514.04.A | 0 | 0 | 0 | 0 | 10/1/2020 | Structures
| CA-Q-514 | 514E27710 | FIELD PAINTING, MISC.: | 96 | Coating Application - Finish Coat | There were not at least two separate occurrences when the QCS approved the surface preparation and it was later found that the surface was either not properly profiled or properly cleaned? | 514.04.A | 0 | 0 | 0 | 0 | 10/1/2020 | Structures
| CA-Q-514 | 514E27710 | FIELD PAINTING, MISC.: | 97 | Coating Application - Finish Coat | There were not at least two separate occurrences of the QCS performing production duties while production work was taking place, (only allowed to do Quality Control work)? | 514.04.A | 0 | 0 | 0 | 0 | 10/1/2020 | Structures
| CA-Q-514 | 514E27710 | FIELD PAINTING, MISC.: | 98 | Coating Application - Finish Coat | There were not at least two separate occurrences when the QCS failed to perform duties related to quality control? | 514.04.A | 0 | 0 | 0 | 0 | 10/1/2020 | Structures
| CA-Q-514 | 514E27710 | FIELD PAINTING, MISC.: | 99 | Coating Application - Finish Coat | For OZEU system, did Engineer select areas for destructive testing, describe condition of painted surface and perform dry film thickness testing at those areas? Document the Final Destructive Tests (QCP #11) on Form CA-S-18. | 514.21 | 0 | 0 | 0 | 0 | 10/1/2020 | Structures
| CA-Q-514 | 514E27710 | FIELD PAINTING, MISC.: | 100 | Coating Application - Finish Coat | For OZEU system, did the Contractor remove at least 9 sq. inches of new coating by scraping, sanding or solvent at areas selected by the Engineer for destructive testing? Document the Final Destructive Tests (QCP #11) on Form CA-S-18. | 514.21 | 0 | 0 | 0 | 0 | 10/1/2020 | Structures
| CA-Q-514 | 514E27710 | FIELD PAINTING, MISC.: | 101 | Coating Application - Finish Coat | For OZEU system, at the destructive test locations, was the exposed steel in a SSPC-SP-10 Near White condition with no volume of rust, paint, or mill scale? Document the Final Destructive Tests (QCP #11) on Form CA-S-18. | 514.21 | 0 | 0 | 0 | 0 | 10/1/2020 | Structures
| CA-Q-514 | 514E27710 | FIELD PAINTING, MISC.: | 102 | Coating Application - Finish Coat | Less than 15% of the destructive testing areas were not in complete conformance with the specifications? Document the Final Acceptance (QCP #11) on Form CA-S-19 | 514.21 | 0 | 0 | 0 | 0 | 10/1/2020 | Structures
| CA-Q-514 | 514E27710 | FIELD PAINTING, MISC.: | 103 | Coating Application - Finish Coat | Were all defective or damaged areas properly repaired, by retexturing the steel to near white condition with 1.5 to 3.5 mil profile, feathering to expose a minimum of 1/2 inch of each coat, applying organic zinc over exposed steel and zinc, epoxy over exposed zinc and epoxy, and urethane over exposed epoxy and urethane? | 514.22 | 0 | 0 | 0 | 0 | 10/1/2020 | Structures
| CA-Q-514 | 514E27800 | FIELD PAINTING, MISC.: | 1 | General Inspection | Was the quality control specialist listed on the approved Quality Control Specialist list on ODOT's website? Document the Quality Control Specialist's information on Form CA-S-11. | 514.04 | 0 | 0 | 0 | 0 | 10/1/2020 | Structures
| CA-Q-514 | 514E27800 | FIELD PAINTING, MISC.: | 2 | Materials | Did the Contractor/Fabricator provide structural steel paint listed on OMM's QPL for Inorganic Zinc, according to 708.01, Organic Zinc, Epoxy and Urethane according to 708.02? Document type of paint used, manufacturer and product names. | 514.02 / 708.01 / 708.02 | 0 | 0 | 0 | 0 | 10/1/2020 | Structures
| CA-Q-514 | 514E27800 | FIELD PAINTING, MISC.: | 3 | Materials | Did the Contractor/Fabricator provide structural steel caulk listed on OMM's QPL? Document type of caulk used, manufacturer and product name. | 514.02 | 0 | 0 | 0 | 0 | 10/1/2020 | Structures
| CA-Q-514 | 514E27800 | FIELD PAINTING, MISC.: | 4 | Materials | Did the Contractor/Fabricator provide Material Safety Data sheets for all the paints, caulks, thinners, solvents and abrasives used on the project? | 514.09 | 0 | 0 | 0 | 0 | 10/1/2020 | Structures
| CA-Q-514 | 514E27800 | FIELD PAINTING, MISC.: | 5 | Materials | Did the Contractor provide a copy of the Superintendent's Structural Steel Painting Prequalification certificate, (class taken within last 4 years)? | 514.03 / Work Type 26 requirements | 0 | 0 | 0 | 0 | 10/1/2020 | Structures
| CA-Q-514 | 514E27800 | FIELD PAINTING, MISC.: | 6 | Materials | Did the Contractor designate the quality control specialist for each structure being painted? | 514.04.A | 0 | 0 | 0 | 0 | 10/1/2020 | Structures
| CA-Q-514 | 514E27800 | FIELD PAINTING, MISC.: | 7 | Materials | Did the quality control specialist provide evidence of having the proper training? NACE CIP Level 1, NACE BCI Level 1, SSPC PCS Level 1 or trained by someone certified, and WT 26 certificate. | 514.04 | 0 | 0 | 0 | 0 | 10/1/2020 | Structures
| CA-Q-514 | 514E27800 | FIELD PAINTING, MISC.: | 8 | Materials | Did the quality control specialist have on site during all surface preparation and painting work: • a camera, • a profile measuring device, • a Type 2 dry film thickness gauge with calibration plates and shims, • a dew point and relative humidity measuring instrument, • a flashlight, abrasive blast visual standard and • a recording thermometer | 514.05 | 0 | 0 | 0 | 0 | 10/1/2020 | Structures
| CA-Q-514 | 514E27800 | FIELD PAINTING, MISC.: | 9 | Materials | Was the quality control specialist able to climb, as necessary, to access the inspection of all the painting work? | 514.04 | 0 | 0 | 0 | 0 | 10/1/2020 | Structures
| CA-Q-514 | 514E27800 | FIELD PAINTING, MISC.: | 10 | Materials | Was the Engineer or representative, provided with all the required testing equipment mentioned in 514.05, as necessary for inspection of the work? | 514.05 | 0 | 0 | 0 | 0 | 10/1/2020 | Structures
| CA-Q-514 | 514E27800 | FIELD PAINTING, MISC.: | 11 | Materials | Was a PE stamped inspection access plan submitted that complies with the applicable safety requirements of The Ohio Industrial Commission and OSHA? | 514.1 | 0 | 0 | 0 | 0 | 10/1/2020 | Structures
| CA-Q-514 | 514E27800 | FIELD PAINTING, MISC.: | 12 | Materials | Was the in-place inspection access equipment maintained during surface preparation and painting activities, such as scaffolding, platform lifts, bucket trucks, snooper trucks, or equivalent as approved by the Engineer? | 514.1 | 0 | 0 | 0 | 0 | 10/1/2020 | Structures
| CA-Q-514 | 514E27800 | FIELD PAINTING, MISC.: | 13 | Materials | Was artificial lighting provided to supplement natural light with a minimum of 30 foot candles for inspection of the work? | 514.1 | 0 | 0 | 0 | 0 | 10/1/2020 | Structures
| CA-Q-514 | 514E27800 | FIELD PAINTING, MISC.: | 14 | Materials | Did Contractor have containment/waste disposal and pollution control measures set up according to all pollution control laws, rules or regulations of Federal, State or local agencies and Item 514 (QCP #4)? | 107.19 / 514.08 / 514.13 D | 0 | 0 | 0 | 0 | 10/1/2020 | Structures
| CA-Q-514 | 514E27800 | FIELD PAINTING, MISC.: | 15 | Materials | Did the Contractor have containment enclosure to completely surround the area where the existing coating will be removed and new paint applied? | 107.19 / 514.08 / 514.13 D | 0 | 0 | 0 | 0 | 10/1/2020 | Structures
| CA-Q-514 | 514E27800 | FIELD PAINTING, MISC.: | 16 | Materials | Did the Contractor contain and collect all blasting debris? | 107.19 / 514.08 / 514.13 D | 0 | 0 | 0 | 0 | 10/1/2020 | Structures
| CA-Q-514 | 514E27800 | FIELD PAINTING, MISC.: | 17 | Materials | Was all equipment parked on ground covers? | 514.13 D | 0 | 0 | 0 | 0 | 10/1/2020 | Structures
| CA-Q-514 | 514E27800 | FIELD PAINTING, MISC.: | 18 | Materials | Did the Contractor provide the Engineer and Inspector with field wash facilities and an adequate supply of running potable water, soap, and towels for washing face and hands? | 514.13.C | 0 | 0 | 0 | 0 | 10/1/2020 | Structures
| CA-Q-514 | 514E27800 | FIELD PAINTING, MISC.: | 19 | Materials | For field blasting, did the Contractor have a recyclable steel grit, or a recyclable natural mineral, low dusting abrasive as described in 514.13.C? Document type of grit and size on (QCP #3) CA-S-13 Form. | 514.13.C | 0 | 0 | 0 | 0 | 10/1/2020 | Structures
| CA-Q-514 | 514E27800 | FIELD PAINTING, MISC.: | 20 | Materials | For field blasting, did the Contractor have equipment specifically designed for cleaning the abrasive of paint chips, rust, mill scale, and other foreign material after each use and before each reuse? | 514.13.C | 0 | 0 | 0 | 0 | 10/1/2020 | Structures
| CA-Q-514 | 514E27800 | FIELD PAINTING, MISC.: | 21 | Materials | Did the Contractor store all paint components in tightly sealed containers in a dry location, at temperatures, and within the shelf life as recommended by the manufacturer? | 514.15 | 0 | 0 | 0 | 0 | 10/1/2020 | Structures
| CA-Q-514 | 514E27800 | FIELD PAINTING, MISC.: | 22 | Materials | Did the paint and thinner containers have labels marked by the manufacturer showing paint identification, component, color, lot and stock number, manufacture date, and information as required by Federal and State laws? Document information concerning Prime Coat (QCP #5) on CA-S-15 and Intermediate (QCP #8) and Finish Coats (QCP #10) on CA-S-17. | 514.15 | 0 | 0 | 0 | 0 | 10/1/2020 | Structures
| CA-Q-514 | 514E27800 | FIELD PAINTING, MISC.: | 23 | Materials | Did the Contactor have paint mixing and application equipment as recommended by the manufacturer? | 514.16 | 0 | 0 | 0 | 0 | 10/1/2020 | Structures
| CA-Q-514 | 514E27800 | FIELD PAINTING, MISC.: | 24 | Materials | Was the thinner from the same manufacture as the paint? | 514.16 | 0 | 0 | 0 | 0 | 10/1/2020 | Structures
| CA-Q-514 | 514E27800 | FIELD PAINTING, MISC.: | 25 | Materials | Were printed instructions from the manufacturer available pertaining to thinning of the paint? | 514.16 | 0 | 0 | 0 | 0 | 10/1/2020 | Structures
| CA-Q-514 | 514E27800 | FIELD PAINTING, MISC.: | 26 | Surface Preparation for OZEU System (Existing Steel) | Was the Contractor's field blasting and painting to only occur from April 1 to October 31? | 514.06 | 0 | 0 | 0 | 0 | 10/1/2020 | Structures
| CA-Q-514 | 514E27800 | FIELD PAINTING, MISC.: | 27 | Surface Preparation for OZEU System (Existing Steel) | Was the steel solvent cleaned to remove areas containing oil, grease, asphalt cement, diesel fuel deposits other petroleum products and contaminants by methods described in SSPC SP-1? Document Solvent Cleaning (QCP #1) on Form CA-S-12. | 514.13.A | 0 | 0 | 0 | 0 | 10/1/2020 | Structures
| CA-Q-514 | 514E27800 | FIELD PAINTING, MISC.: | 28 | Surface Preparation for OZEU System (Existing Steel) | Did Contractor's QCS document Solvent Cleaning (QCP#1) on Form CA-S-12 and sign QCS Inspection Documentation Form CA-S-7 stating this item was in compliance with the specifications? | 514.04.B / 514.13.A | 0 | 0 | 0 | 0 | 10/1/2020 | Structures
| CA-Q-514 | 514E27800 | FIELD PAINTING, MISC.: | 29 | Surface Preparation for OZEU System (Existing Steel) | Were the exposed edges of all beams and girders ground to a radius of 1/8 inch ± 1/16 inch? Document Grinding of Flange Edges (QCP #2) on Form CA-S-12. | 514.13.B | 0 | 0 | 0 | 0 | 10/1/2020 | Structures
| CA-Q-514 | 514E27800 | FIELD PAINTING, MISC.: | 30 | Surface Preparation for OZEU System (Existing Steel) | Did Contractor's QCS document Grinding Flange Edges (QCP#2) on Form CA-S-12 and sign QCS Inspection Documentation Form CA-S-7 stating this item was in compliance with the specifications? | 514.04.B / 514.13.B | 0 | 0 | 0 | 0 | 10/1/2020 | Structures
| CA-Q-514 | 514E27800 | FIELD PAINTING, MISC.: | 31 | Surface Preparation for OZEU System (Existing Steel) | Before abrasive blasting, was all dirt, debris etc., removed from the scuppers, bulb angles, and pier and abutment seats? Document structure condition prior to Abrasive Blasting (QCP # 3) on CA-S-13 Form. | 514.13.C | 0 | 0 | 0 | 0 | 10/1/2020 | Structures
| CA-Q-514 | 514E27800 | FIELD PAINTING, MISC.: | 32 | Surface Preparation for OZEU System (Existing Steel) | Before abrasive blasting, were all adjacent areas already coated or not intended to be coated, covered and protected? Document structure condition on CA-S-13 Form. | 514.13.C | 0 | 0 | 0 | 0 | 10/1/2020 | Structures
| CA-Q-514 | 514E27800 | FIELD PAINTING, MISC.: | 33 | Surface Preparation for OZEU System (Existing Steel) | Before and during abrasive blasting, was the steel temperature at least 5 ° F above the Dew Point? Document steel temperature and Dew Point readings on CA-S-13 Form. | 514.06.B / 514.13.C | 0 | 0 | 0 | 0 | 10/1/2020 | Structures
| CA-Q-514 | 514E27800 | FIELD PAINTING, MISC.: | 34 | Surface Preparation for OZEU System (Existing Steel) | Before abrasive blasting, were the abrasives checked for oil contamination at the beginning of each shift and at 4 hour intervals by the Jar Test? Document test results on CA-S-13 Form. | 514.13.C | 0 | 0 | 0 | 0 | 10/1/2020 | Structures
| CA-Q-514 | 514E27800 | FIELD PAINTING, MISC.: | 35 | Surface Preparation for OZEU System (Existing Steel) | Before abrasive blasting, were the compressed air lines checked for oil contamination at the beginning of each shift and at 4 hour intervals by the Blotter Test? Document test results on CA-S-13 Form. | 514.13.C | 0 | 0 | 0 | 0 | 10/1/2020 | Structures
| CA-Q-514 | 514E27800 | FIELD PAINTING, MISC.: | 36 | Surface Preparation for OZEU System (Existing Steel) | On the first day of abrasive blasting, did the Contractor perform a Test Section to adjust the abrasive size, blast hose nozzle pressure or other means to achieve the SPPC-SP-10 blast with a profile of 1.5 to 3.5 mils? Document on CA-S-11 Form. | 514.13.C | 0 | 0 | 0 | 0 | 10/1/2020 | Structures
| CA-Q-514 | 514E27800 | FIELD PAINTING, MISC.: | 37 | Surface Preparation for OZEU System (Existing Steel) | Did Contractor's QCS document Abrasive Blasting (QCP#3) on Form CA-S-13 and sign QCS Inspection Documentation Form CA-S-7 stating this item was in compliance with the specifications? | 514.04.B / 514.13.C | 0 | 0 | 0 | 0 | 10/1/2020 | Structures
| CA-Q-514 | 514E27800 | FIELD PAINTING, MISC.: | 38 | Surface Preparation for OZEU System (Existing Steel) | If there were areas of difficult access, were surface preparation standards other than SSPC-SP-10,(such as SSPC-SP6) required? | 514.13.C | 0 | 0 | 0 | 0 | 10/1/2020 | Structures
| CA-Q-514 | 514E27800 | FIELD PAINTING, MISC.: | 39 | Surface Preparation for OZEU System (Existing Steel) | Were all abrasives and residue removed from the surfaces to be painted? | 514.13.C | 0 | 0 | 0 | 0 | 10/1/2020 | Structures
| CA-Q-514 | 514E27800 | FIELD PAINTING, MISC.: | 40 | Surface Preparation for OZEU System (Existing Steel) | Was the debris collected and stored with other blasting debris from the same bridge at the end of each day? | 514.13 D | 0 | 0 | 0 | 0 | 10/1/2020 | Structures
| CA-Q-514 | 514E27800 | FIELD PAINTING, MISC.: | 41 | Surface Preparation for OZEU System (Existing Steel) | Was the debris properly stored in drums with lids that were locked in a locked fenced enclosure or dumpster? | 514.13 D | 0 | 0 | 0 | 0 | 10/1/2020 | Structures
| CA-Q-514 | 514E27800 | FIELD PAINTING, MISC.: | 42 | Surface Preparation for OZEU System (Existing Steel) | Was the blasting debris sampled and sent to a testing laboratory, with a Chain of Custody, within the first week of production blasting? Document date collected and laboratory on CA-S-14 Form. | 514.13 D | 0 | 0 | 0 | 0 | 10/1/2020 | Structures
| CA-Q-514 | 514E27800 | FIELD PAINTING, MISC.: | 43 | Surface Preparation for OZEU System (Existing Steel) | Was the sample tested for lead, chromium, cadmium and arsenic according to the U.S. EPA Publication SW 846 and test results provided to the District Regulated Waste Engineer (DRWE)? Document date test results received on CA-S-14 Form. | 514.13 D | 0 | 0 | 0 | 0 | 10/1/2020 | Structures
| CA-Q-514 | 514E27800 | FIELD PAINTING, MISC.: | 44 | Surface Preparation for OZEU System (Existing Steel) | If the sample test results showed the debris was hazardous, was the Office of Construction Administration contacted to obtain a generator number from the EPA? Document generator number on CA-S-14 Form. | 514.13 D | 0 | 0 | 0 | 0 | 10/1/2020 | Structures
| CA-Q-514 | 514E27800 | FIELD PAINTING, MISC.: | 45 | Surface Preparation for OZEU System (Existing Steel) | If the debris was hazardous, did the Contractor label all the drums containing the debris "hazardous", and arrange for the hauling, treating and disposal of the waste by EPA licensed firms with manifest? Document hauling firm and disposal site on CA-S-14 Form. | 514.13 D | 0 | 0 | 0 | 0 | 10/1/2020 | Structures
| CA-Q-514 | 514E27800 | FIELD PAINTING, MISC.: | 46 | Surface Preparation for OZEU System (Existing Steel) | Was hazardous waste disposed of within 60 days after it was generated? Document dates waste material removed from site on CA-S-14 Form. | 514.13 D | 0 | 0 | 0 | 0 | 10/1/2020 | Structures
| CA-Q-514 | 514E27800 | FIELD PAINTING, MISC.: | 47 | Surface Preparation for OZEU System (Existing Steel) | If the debris was non- hazardous, did the Contractor label all the drums containing the debris and arrange for the hauling, and disposal of the waste by EPA licensed firms with manifest? Document hauling firm and disposal site on CA-S-14 Form. | 514.13 D | 0 | 0 | 0 | 0 | 10/1/2020 | Structures
| CA-Q-514 | 514E27800 | FIELD PAINTING, MISC.: | 48 | Surface Preparation for OZEU System (Existing Steel) | Was non-hazardous waste disposed of within 60 days after it was generated? Document dates waste material removed from site on CA-S-14 Form. | 514.13 D | 0 | 0 | 0 | 0 | 10/1/2020 | Structures
| CA-Q-514 | 514E27800 | FIELD PAINTING, MISC.: | 49 | Surface Preparation for OZEU System (Existing Steel) | Did Contractor's QCS document Containment Waste Disposal (QCP#4) on Form CA-S-14 and sign QCS Inspection Documentation Form CA-S-7 stating this item was in compliance with the specifications? | 514.04.B / 514.13 D | 0 | 0 | 0 | 0 | 10/1/2020 | Structures
| CA-Q-514 | 514E27800 | FIELD PAINTING, MISC.: | 50 | Coating Application - Prime Coat for OZEU System | For OZEU painting, were the surfaces to be painted cleaned according to SSPC-SP10, and have a profile of 1.5 to 3.5 mils? Document profile on CA-S-13 Form (QCP #3) and cleanliness on CA-S-15 Form (QCP #5). | 514.13.C / 514.17.D | 0 | 0 | 0 | 0 | 10/1/2020 | Structures
| CA-Q-514 | 514E27800 | FIELD PAINTING, MISC.: | 51 | Coating Application - Prime Coat for OZEU System | For OZEU painting, was the prime coat applied within 12 hours of the beginning of the abrasive blasting operation? | 514.17.D | 0 | 0 | 0 | 0 | 10/1/2020 | Structures
| CA-Q-514 | 514E27800 | FIELD PAINTING, MISC.: | 52 | Coating Application - Prime Coat for OZEU System | Was the steel, air and paint temperature at least 50 °F while painting the steel and was the temperature maintained in the containment for the minimum times listed in 514.06.A? Document temperatures on CA-S-15 Form (QCP #5). | 514.06.A | 0 | 0 | 0 | 0 | 10/1/2020 | Structures
| CA-Q-514 | 514E27800 | FIELD PAINTING, MISC.: | 53 | Coating Application - Prime Coat for OZEU System | Was the steel temperature at least 5 degrees above dew point and dry while painting the steel? Document steel temperature and Dew Point on CA-S-15 Form (QCP #5). | 514.06.B | 0 | 0 | 0 | 0 | 10/1/2020 | Structures
| CA-Q-514 | 514E27800 | FIELD PAINTING, MISC.: | 54 | Coating Application - Prime Coat for OZEU System | Was relative humidity at least 85% with no fog during application of paint? Document on CA-S-15 Form (QCP #5). | 514.06 B | 0 | 0 | 0 | 0 | 10/1/2020 | Structures
| CA-Q-514 | 514E27800 | FIELD PAINTING, MISC.: | 55 | Coating Application - Prime Coat for OZEU System | Did Contractor's QCS document surface cleaned prior to application of coating and environmental conditions for Prime Coat Application (QCP#5) on Form CA-S-15 and sign QCS Inspection Documentation Form CA-S-7 stating this item was in compliance with the specifications? | 514.04.B / 514.17.A | 0 | 0 | 0 | 0 | 10/1/2020 | Structures
| CA-Q-514 | 514E27800 | FIELD PAINTING, MISC.: | 56 | Coating Application - Prime Coat for OZEU System | For Conventional Spray Equipment, were the compressed air lines checked for oil contamination at the beginning of each shift and at 4 hour intervals by the Blotter Test? | 514.17.F | 0 | 0 | 0 | 0 | 10/1/2020 | Structures
| CA-Q-514 | 514E27800 | FIELD PAINTING, MISC.: | 57 | Coating Application - Prime Coat for OZEU System | Were shear mixers used to mix the paint? Document on CA-S-15 Form (QCP #5). | 514.16 | 0 | 0 | 0 | 0 | 10/1/2020 | Structures
| CA-Q-514 | 514E27800 | FIELD PAINTING, MISC.: | 58 | Coating Application - Prime Coat for OZEU System | Was primer continuously mixed during application? Document on CA-S-15 Form (QCP #5). | 514.16 | 0 | 0 | 0 | 0 | 10/1/2020 | Structures
| CA-Q-514 | 514E27800 | FIELD PAINTING, MISC.: | 59 | Coating Application - Prime Coat for OZEU System | Was the primer used within its shelf life, within its pot life and proper thinner used in the proper portions? Document on CA-S-15 Form (QCP #5). | 514.16 | 0 | 0 | 0 | 0 | 10/1/2020 | Structures
| CA-Q-514 | 514E27800 | FIELD PAINTING, MISC.: | 60 | Coating Application - Prime Coat for OZEU System | Did the Contractor apply a wet stripe coat of organic zinc primer using brushes, daubers, small diameter rollers or sheepskins to all edges, outside corners, crevices, welds, rivets, bolts, nuts and washers, either before or after the spray application of the organic zinc coating? | 514.17.E | 0 | 0 | 0 | 0 | 10/1/2020 | Structures
| CA-Q-514 | 514E27800 | FIELD PAINTING, MISC.: | 61 | Coating Application - Prime Coat for OZEU System | Was organic zinc primer dry film thickness between 3.0 and 5.0 mils? Document on CA-S-2 Form (QCP #5). | 514.2 | 0 | 0 | 0 | 0 | 10/1/2020 | Structures
| CA-Q-514 | 514E27800 | FIELD PAINTING, MISC.: | 62 | Coating Application - Prime Coat for OZEU System | Did Contractor's QCS document prime coat dry film thickness for Prime Coat Application (QCP#5) on Form CA-S-2 and sign QCS Inspection Documentation Form CA-S-7 stating this item was in compliance with the specifications? | 514.04.B / 514.20 | 0 | 0 | 0 | 0 | 10/1/2020 | Structures
| CA-Q-514 | 514E27800 | FIELD PAINTING, MISC.: | 63 | Coating Application - Intermediate Coat | After application of the prime coat, if there were any fins, tears or slivers evident, were they removed by grounding to a profile of 1.5 to 3.5 mils and the areas reprimed? Document Removing Fins, Tears and Slivers (QCP#6) on CA-S-16 Form. | 514.18 | 0 | 0 | 0 | 0 | 10/1/2020 | Structures
| CA-Q-514 | 514E27800 | FIELD PAINTING, MISC.: | 64 | Coating Application - Intermediate Coat | Did Contractor's QCS document Removing Fins, Tears and Slivers on Form CA-S-16 (QCP#6) and sign QCS Inspection Documentation Form CA-S-7 stating this item was in compliance with the specifications? | 514.04.B / 514.18 | 0 | 0 | 0 | 0 | 10/1/2020 | Structures
| CA-Q-514 | 514E27800 | FIELD PAINTING, MISC.: | 65 | Coating Application - Intermediate Coat | Was the prime coat free of all defects such as holidays, pin holes, mud cracking, checking, drips, runs and sags and free of dust, dirt, grease, oil, moisture, overspray and other contaminants before applying the Intermediate coat? Document cleanliness on CA-S-17 Form (QCP#8). | 514.17.D. / 514.17.G | 0 | 0 | 0 | 0 | 10/1/2020 | Structures
| CA-Q-514 | 514E27800 | FIELD PAINTING, MISC.: | 66 | Coating Application - Intermediate Coat | If the prime coat was organic zinc, did the Contractor apply the intermediate coat within 30 days or less of applying the organic zinc? | 514.17.G | 0 | 0 | 0 | 0 | 10/1/2020 | Structures
| CA-Q-514 | 514E27800 | FIELD PAINTING, MISC.: | 67 | Coating Application - Intermediate Coat | If the prime coat was inorganic zinc, did the Contractor wash the shop primed steel within 30 days of applying the intermediate coat? (QCP #7) | 514.14 | 0 | 0 | 0 | 0 | 10/1/2020 | Structures
| CA-Q-514 | 514E27800 | FIELD PAINTING, MISC.: | 68 | Coating Application - Intermediate Coat | Was the steel, air and paint temperature at least 50 °F while painting the steel and was the temperature maintained in the containment for the minimum times listed in 514.06.A? Document temperatures on CA-S-17 Form (QCP #8). | 514.06 | 0 | 0 | 0 | 0 | 10/1/2020 | Structures
| CA-Q-514 | 514E27800 | FIELD PAINTING, MISC.: | 69 | Coating Application - Intermediate Coat | Was the steel temperature at least 5 degrees above dew point and dry while painting the steel? Document steel temperature and Dew Point on CA-S-17 Form (QCP #8). | 514.06 | 0 | 0 | 0 | 0 | 10/1/2020 | Structures
| CA-Q-514 | 514E27800 | FIELD PAINTING, MISC.: | 70 | Coating Application - Intermediate Coat | Was relative humidity below 85% with no fog during application of paint? Document on CA-S-17 Form (QCP #8). | 514.06.B | 0 | 0 | 0 | 0 | 10/1/2020 | Structures
| CA-Q-514 | 514E27800 | FIELD PAINTING, MISC.: | 71 | Coating Application - Intermediate Coat | Did Contractor's QCS document surface cleaned prior to application of coating and environmental conditions for Intermediate Coat Application Form CA-S-17 (QCP#8) and sign QCS Inspection Documentation Form CA-S-7 stating this item was in compliance with the specifications? | 514.04.B / 514.06 / 514.17.D | 0 | 0 | 0 | 0 | 10/1/2020 | Structures
| CA-Q-514 | 514E27800 | FIELD PAINTING, MISC.: | 72 | Coating Application - Intermediate Coat | For Conventional Spray Equipment, were the compressed air lines checked for oil contamination at the beginning of each shift and at 4 hour intervals by the Blotter Test? | 514.17.F | 0 | 0 | 0 | 0 | 10/1/2020 | Structures
| CA-Q-514 | 514E27800 | FIELD PAINTING, MISC.: | 73 | Coating Application - Intermediate Coat | Were shear mixers used to mix the paint? Document on CA-S-17 Form (QCP #8). | 514.16 | 0 | 0 | 0 | 0 | 10/1/2020 | Structures
| CA-Q-514 | 514E27800 | FIELD PAINTING, MISC.: | 74 | Coating Application - Intermediate Coat | Was the epoxy used within its shelf life, within its pot life and proper thinner used in the proper portions? Document on CA-S-17 Form (QCP #8). | 514.16 | 0 | 0 | 0 | 0 | 10/1/2020 | Structures
| CA-Q-514 | 514E27800 | FIELD PAINTING, MISC.: | 75 | Coating Application - Intermediate Coat | Did the Contractor apply wet stripe coat of epoxy intermediate coat using brushes, daubers, small diameter rollers or sheepskins to all edges, outside corners, crevices, welds, rivets, bolts, nuts and washers prior to the spray application of the intermediate coating? | 514.17.E | 0 | 0 | 0 | 0 | 10/1/2020 | Structures
| CA-Q-514 | 514E27800 | FIELD PAINTING, MISC.: | 76 | Coating Application - Intermediate Coat | Were the dry film thickness readings between 8.0 and 12.0 mils after the epoxy intermediate coat was applied? Document on CA-S-2 Form (QCP #8). | 514.16 | 0 | 0 | 0 | 0 | 10/1/2020 | Structures
| CA-Q-514 | 514E27800 | FIELD PAINTING, MISC.: | 77 | Coating Application - Intermediate Coat | Did the Contractor's QCS document intermediate coat dry film thickness for Intermediate Coat Application (QCP#8) on Form CA-S-2 and sign QCS Inspection Documentation Form CA-S-7 stating this item was in compliance with the specifications? | 514.04.B / 514.20 | 0 | 0 | 0 | 0 | 10/1/2020 | Structures
| CA-Q-514 | 514E27800 | FIELD PAINTING, MISC.: | 78 | Coating Application - Intermediate Coat | If there were any gaps up to 1/2 inch wide, between adjacent coated steel surfaces, after application of the intermediate coat, were they caulked? Document on CA-S-16 Form (QCP#9). | 514.17.A / 514.19 | 0 | 0 | 0 | 0 | 10/1/2020 | Structures
| CA-Q-514 | 514E27800 | FIELD PAINTING, MISC.: | 79 | Coating Application - Intermediate Coat | Did the Contractor's QCS document Caulking for (QCP#9) on CA-S-16 Form and sign QCS Inspection Documentation Form CA-S-7 stating this item was in compliance with the specifications? | 514.04.B / 514.19 | 0 | 0 | 0 | 0 | 10/1/2020 | Structures
| CA-Q-514 | 514E27800 | FIELD PAINTING, MISC.: | 80 | Coating Application - Finish Coat | Was the intermediate coat free of all defects such as holidays, pin holes, mud cracking, checking, drips, runs and sags and free of dust, dirt, grease, oil, moisture, overspray and other contaminants before applying the Finish coat? Document cleanliness on CA-S-17 Form (QCP#10). | 514.17.D / 514.17.G | 0 | 0 | 0 | 0 | 10/1/2020 | Structures
| CA-Q-514 | 514E27800 | FIELD PAINTING, MISC.: | 81 | Coating Application - Finish Coat | Did the Contractor apply the Finish coat within 13 days or less of applying the Intermediate Epoxy Coat? | 514.17.G | 0 | 0 | 0 | 0 | 10/1/2020 | Structures
| CA-Q-514 | 514E27800 | FIELD PAINTING, MISC.: | 82 | Coating Application - Finish Coat | Was the steel, air and paint temperature at least 50 °F while painting the steel and was the temperature maintained in the containment for the minimum times listed in 514.06.A? Document temperatures on CA-S-17 Form (QCP #10). | 514.06 | 0 | 0 | 0 | 0 | 10/1/2020 | Structures
| CA-Q-514 | 514E27800 | FIELD PAINTING, MISC.: | 83 | Coating Application - Finish Coat | Was the steel temperature at least 5 degrees above dew point and dry while painting the steel? Document steel temperature and Dew Point on CA-S-17 Form (QCP #10). | 514.06 | 0 | 0 | 0 | 0 | 10/1/2020 | Structures
| CA-Q-514 | 514E27800 | FIELD PAINTING, MISC.: | 84 | Coating Application - Finish Coat | Was relative humidity below 85% with no fog during application of paint? Document on CA-S-17 Form (QCP #10). | 514.06.B | 0 | 0 | 0 | 0 | 10/1/2020 | Structures
| CA-Q-514 | 514E27800 | FIELD PAINTING, MISC.: | 85 | Coating Application - Finish Coat | Did the Contractor's QCS document surface cleaned prior to application of coating and environmental conditions for Finish Coat Application Form CA-S-17 (QCP#10) and sign QCS Inspection Documentation Form CA-S-7 stating this item was in compliance with the specifications? | 514.04.B / 514.06 / 514.17.D | 0 | 0 | 0 | 0 | 10/1/2020 | Structures
| CA-Q-514 | 514E27800 | FIELD PAINTING, MISC.: | 86 | Coating Application - Finish Coat | For Conventional Spray Equipment, were the compressed air lines checked for oil contamination at the beginning of each shift and at 4 hour intervals by the Blotter Test? | 514.17.F | 0 | 0 | 0 | 0 | 10/1/2020 | Structures
| CA-Q-514 | 514E27800 | FIELD PAINTING, MISC.: | 87 | Coating Application - Finish Coat | Were shear mixers used to mix the paint? Document on CA-S-17 Form (QCP #10). | 514.16 | 0 | 0 | 0 | 0 | 10/1/2020 | Structures
| CA-Q-514 | 514E27800 | FIELD PAINTING, MISC.: | 88 | Coating Application - Finish Coat | Was the urethane used within its shelf life, within its pot life and proper thinner used in the proper portions? Document on CA-S-17 Form (QCP #10). | 514.16 | 0 | 0 | 0 | 0 | 10/1/2020 | Structures
| CA-Q-514 | 514E27800 | FIELD PAINTING, MISC.: | 89 | Coating Application - Finish Coat | Did the Contractor apply wet stripe coat of urethane finish coat using brushes, daubers, small diameter rollers or sheepskins to all edges, outside corners, crevices, welds, rivets, bolts, nuts and washers prior to the spray application of the finish coating? | 514.17.E | 0 | 0 | 0 | 0 | 10/1/2020 | Structures
| CA-Q-514 | 514E27800 | FIELD PAINTING, MISC.: | 90 | Coating Application - Finish Coat | Were the dry film thickness readings between 10.0 and 16.0 mils after the urethane finish coat was applied? Document on CA-S-2 Form (QCP #10). | 514.16 | 0 | 0 | 0 | 0 | 10/1/2020 | Structures
| CA-Q-514 | 514E27800 | FIELD PAINTING, MISC.: | 91 | Coating Application - Finish Coat | Was the finish coat free of all defects such as holidays, pin holes, mud cracking, checking, drips, runs and sags? | 514.17.G | 0 | 0 | 0 | 0 | 10/1/2020 | Structures
| CA-Q-514 | 514E27800 | FIELD PAINTING, MISC.: | 92 | Coating Application - Finish Coat | Did the Contractor's QCS document Finish coat dry film thickness for Finish Coat Application (QCP#10) on Form CA-S-2 and sign QCS Inspection Documentation Form CA-S-7 stating this item was in compliance with the specifications?. | 514.04.B / 514.20 | 0 | 0 | 0 | 0 | 10/1/2020 | Structures
| CA-Q-514 | 514E27800 | FIELD PAINTING, MISC.: | 93 | Coating Application - Finish Coat | If any spot or average of 5 spots at any location of a 100 sq. ft. area exceeded the maximum spot thickness specified in 514.20, did the Contractor submit certified test data and a written statement from the paint manufacturer proving the excessive thickness was not detrimental to the coating system? | 514.2 | 0 | 0 | 0 | 0 | 10/1/2020 | Structures
| CA-Q-514 | 514E27800 | FIELD PAINTING, MISC.: | 94 | Coating Application - Finish Coat | There were no instances when the QCS approved the dry film thickness and it was later found that over 20% of the spot measurements were either under the minimum or over the maximum spot thickness? | 514.04.A | 0 | 0 | 0 | 0 | 10/1/2020 | Structures
| CA-Q-514 | 514E27800 | FIELD PAINTING, MISC.: | 95 | Coating Application - Finish Coat | There were no instances when the QCS approved the dry film thickness and it was later found that the thickness of any area were either under the minimum or over the maximum specification thickness? | 514.04.A | 0 | 0 | 0 | 0 | 10/1/2020 | Structures
| CA-Q-514 | 514E27800 | FIELD PAINTING, MISC.: | 96 | Coating Application - Finish Coat | There were not at least two separate occurrences when the QCS approved the surface preparation and it was later found that the surface was either not properly profiled or properly cleaned? | 514.04.A | 0 | 0 | 0 | 0 | 10/1/2020 | Structures
| CA-Q-514 | 514E27800 | FIELD PAINTING, MISC.: | 97 | Coating Application - Finish Coat | There were not at least two separate occurrences of the QCS performing production duties while production work was taking place, (only allowed to do Quality Control work)? | 514.04.A | 0 | 0 | 0 | 0 | 10/1/2020 | Structures
| CA-Q-514 | 514E27800 | FIELD PAINTING, MISC.: | 98 | Coating Application - Finish Coat | There were not at least two separate occurrences when the QCS failed to perform duties related to quality control? | 514.04.A | 0 | 0 | 0 | 0 | 10/1/2020 | Structures
| CA-Q-514 | 514E27800 | FIELD PAINTING, MISC.: | 99 | Coating Application - Finish Coat | For OZEU system, did Engineer select areas for destructive testing, describe condition of painted surface and perform dry film thickness testing at those areas? Document the Final Destructive Tests (QCP #11) on Form CA-S-18. | 514.21 | 0 | 0 | 0 | 0 | 10/1/2020 | Structures
| CA-Q-514 | 514E27800 | FIELD PAINTING, MISC.: | 100 | Coating Application - Finish Coat | For OZEU system, did the Contractor remove at least 9 sq. inches of new coating by scraping, sanding or solvent at areas selected by the Engineer for destructive testing? Document the Final Destructive Tests (QCP #11) on Form CA-S-18. | 514.21 | 0 | 0 | 0 | 0 | 10/1/2020 | Structures
| CA-Q-514 | 514E27800 | FIELD PAINTING, MISC.: | 101 | Coating Application - Finish Coat | For OZEU system, at the destructive test locations, was the exposed steel in a SSPC-SP-10 Near White condition with no volume of rust, paint, or mill scale? Document the Final Destructive Tests (QCP #11) on Form CA-S-18. | 514.21 | 0 | 0 | 0 | 0 | 10/1/2020 | Structures
| CA-Q-514 | 514E27800 | FIELD PAINTING, MISC.: | 102 | Coating Application - Finish Coat | Less than 15% of the destructive testing areas were not in complete conformance with the specifications? Document the Final Acceptance (QCP #11) on Form CA-S-19 | 514.21 | 0 | 0 | 0 | 0 | 10/1/2020 | Structures
| CA-Q-514 | 514E27800 | FIELD PAINTING, MISC.: | 103 | Coating Application - Finish Coat | Were all defective or damaged areas properly repaired, by retexturing the steel to near white condition with 1.5 to 3.5 mil profile, feathering to expose a minimum of 1/2 inch of each coat, applying organic zinc over exposed steel and zinc, epoxy over exposed zinc and epoxy, and urethane over exposed epoxy and urethane? | 514.22 | 0 | 0 | 0 | 0 | 10/1/2020 | Structures
| CA-Q-514 | 514E80010 | SHOP PAINTING AND FIELD TOUCH-UP OF STRUCTURAL STEEL | 1 | General Inspection | Was the quality control specialist listed on the approved Quality Control Specialist list on ODOT's website? Document the Quality Control Specialist's information on Form CA-S-11. | 514.04 | 0 | 0 | 0 | 0 | 10/1/2020 | Structures
| CA-Q-514 | 514E80010 | SHOP PAINTING AND FIELD TOUCH-UP OF STRUCTURAL STEEL | 2 | Materials | Did the Contractor/Fabricator provide structural steel paint listed on OMM's QPL for Inorganic Zinc, according to 708.01, Organic Zinc, Epoxy and Urethane according to 708.02? Document type of paint used, manufacturer and product names. | 514.02 / 708.01 / 708.02 | 0 | 0 | 0 | 0 | 10/1/2020 | Structures
| CA-Q-514 | 514E80010 | SHOP PAINTING AND FIELD TOUCH-UP OF STRUCTURAL STEEL | 3 | Materials | Did the Contractor/Fabricator provide structural steel caulk listed on OMM's QPL? Document type of caulk used, manufacturer and product name. | 514.02 | 0 | 0 | 0 | 0 | 10/1/2020 | Structures
| CA-Q-514 | 514E80010 | SHOP PAINTING AND FIELD TOUCH-UP OF STRUCTURAL STEEL | 4 | Materials | Did the Contractor/Fabricator provide Material Safety Data sheets for all the paints, caulks, thinners, solvents and abrasives used on the project? | 514.09 | 0 | 0 | 0 | 0 | 10/1/2020 | Structures
| CA-Q-514 | 514E80010 | SHOP PAINTING AND FIELD TOUCH-UP OF STRUCTURAL STEEL | 5 | Materials | Did the Contractor provide a copy of the Superintendent's Structural Steel Painting Prequalification certificate, (class taken within last 4 years)? | 514.03 / Work Type 26 requirements | 0 | 0 | 0 | 0 | 10/1/2020 | Structures
| CA-Q-514 | 514E80010 | SHOP PAINTING AND FIELD TOUCH-UP OF STRUCTURAL STEEL | 6 | Materials | Did the Contractor designate the quality control specialist for each structure being painted? | 514.04.A | 0 | 0 | 0 | 0 | 10/1/2020 | Structures
| CA-Q-514 | 514E80010 | SHOP PAINTING AND FIELD TOUCH-UP OF STRUCTURAL STEEL | 7 | Materials | Did the quality control specialist provide evidence of having the proper training? NACE CIP Level 1, NACE BCI Level 1, SSPC PCS Level 1 or trained by someone certified, and WT 26 certificate. | 514.04 | 0 | 0 | 0 | 0 | 10/1/2020 | Structures
| CA-Q-514 | 514E80010 | SHOP PAINTING AND FIELD TOUCH-UP OF STRUCTURAL STEEL | 8 | Materials | Did the quality control specialist have on site during all surface preparation and painting work: • a camera, • a profile measuring device, • a Type 2 dry film thickness gauge with calibration plates and shims, • a dew point and relative humidity measuring instrument, • a flashlight, abrasive blast visual standard and • a recording thermometer | 514.05 | 0 | 0 | 0 | 0 | 10/1/2020 | Structures
| CA-Q-514 | 514E80010 | SHOP PAINTING AND FIELD TOUCH-UP OF STRUCTURAL STEEL | 9 | Materials | Was the quality control specialist able to climb, as necessary, to access the inspection of all the painting work? | 514.04 | 0 | 0 | 0 | 0 | 10/1/2020 | Structures
| CA-Q-514 | 514E80010 | SHOP PAINTING AND FIELD TOUCH-UP OF STRUCTURAL STEEL | 10 | Materials | Was the Engineer or representative, provided with all the required testing equipment mentioned in 514.05, as necessary for inspection of the work? | 514.05 | 0 | 0 | 0 | 0 | 10/1/2020 | Structures
| CA-Q-514 | 514E80010 | SHOP PAINTING AND FIELD TOUCH-UP OF STRUCTURAL STEEL | 11 | Materials | Was a PE stamped inspection access plan submitted that complies with the applicable safety requirements of The Ohio Industrial Commission and OSHA? | 514.1 | 0 | 0 | 0 | 0 | 10/1/2020 | Structures
| CA-Q-514 | 514E80010 | SHOP PAINTING AND FIELD TOUCH-UP OF STRUCTURAL STEEL | 12 | Materials | Was the in-place inspection access equipment maintained during surface preparation and painting activities, such as scaffolding, platform lifts, bucket trucks, snooper trucks, or equivalent as approved by the Engineer? | 514.1 | 0 | 0 | 0 | 0 | 10/1/2020 | Structures
| CA-Q-514 | 514E80010 | SHOP PAINTING AND FIELD TOUCH-UP OF STRUCTURAL STEEL | 13 | Materials | Was artificial lighting provided to supplement natural light with a minimum of 30 foot candles for inspection of the work? | 514.1 | 0 | 0 | 0 | 0 | 10/1/2020 | Structures
| CA-Q-514 | 514E80010 | SHOP PAINTING AND FIELD TOUCH-UP OF STRUCTURAL STEEL | 14 | Materials | Did Contractor have containment/waste disposal and pollution control measures set up according to all pollution control laws, rules or regulations of Federal, State or local agencies and Item 514 (QCP #4)? | 107.19 / 514.08 / 514.13 D | 0 | 0 | 0 | 0 | 10/1/2020 | Structures
| CA-Q-514 | 514E80010 | SHOP PAINTING AND FIELD TOUCH-UP OF STRUCTURAL STEEL | 15 | Materials | Did the Contractor have containment enclosure to completely surround the area where the existing coating will be removed and new paint applied? | 107.19 / 514.08 / 514.13 D | 0 | 0 | 0 | 0 | 10/1/2020 | Structures
| CA-Q-514 | 514E80010 | SHOP PAINTING AND FIELD TOUCH-UP OF STRUCTURAL STEEL | 16 | Materials | Did the Contractor contain and collect all blasting debris? | 107.19 / 514.08 / 514.13 D | 0 | 0 | 0 | 0 | 10/1/2020 | Structures
| CA-Q-514 | 514E80010 | SHOP PAINTING AND FIELD TOUCH-UP OF STRUCTURAL STEEL | 17 | Materials | Was all equipment parked on ground covers? | 514.13 D | 0 | 0 | 0 | 0 | 10/1/2020 | Structures
| CA-Q-514 | 514E80010 | SHOP PAINTING AND FIELD TOUCH-UP OF STRUCTURAL STEEL | 18 | Materials | Did the Contractor provide the Engineer and Inspector with field wash facilities and an adequate supply of running potable water, soap, and towels for washing face and hands? | 514.13.C | 0 | 0 | 0 | 0 | 10/1/2020 | Structures
| CA-Q-514 | 514E80010 | SHOP PAINTING AND FIELD TOUCH-UP OF STRUCTURAL STEEL | 19 | Materials | For field blasting, did the Contractor have a recyclable steel grit, or a recyclable natural mineral, low dusting abrasive as described in 514.13.C? Document type of grit and size on (QCP #3) CA-S-13 Form. | 514.13.C | 0 | 0 | 0 | 0 | 10/1/2020 | Structures
| CA-Q-514 | 514E80010 | SHOP PAINTING AND FIELD TOUCH-UP OF STRUCTURAL STEEL | 20 | Materials | For field blasting, did the Contractor have equipment specifically designed for cleaning the abrasive of paint chips, rust, mill scale, and other foreign material after each use and before each reuse? | 514.13.C | 0 | 0 | 0 | 0 | 10/1/2020 | Structures
| CA-Q-514 | 514E80010 | SHOP PAINTING AND FIELD TOUCH-UP OF STRUCTURAL STEEL | 21 | Materials | Did the Contractor store all paint components in tightly sealed containers in a dry location, at temperatures, and within the shelf life as recommended by the manufacturer? | 514.15 | 0 | 0 | 0 | 0 | 10/1/2020 | Structures
| CA-Q-514 | 514E80010 | SHOP PAINTING AND FIELD TOUCH-UP OF STRUCTURAL STEEL | 22 | Materials | Did the paint and thinner containers have labels marked by the manufacturer showing paint identification, component, color, lot and stock number, manufacture date, and information as required by Federal and State laws? Document information concerning Prime Coat (QCP #5) on CA-S-15 and Intermediate (QCP #8) and Finish Coats (QCP #10) on CA-S-17. | 514.15 | 0 | 0 | 0 | 0 | 10/1/2020 | Structures
| CA-Q-514 | 514E80010 | SHOP PAINTING AND FIELD TOUCH-UP OF STRUCTURAL STEEL | 23 | Materials | Did the Contactor have paint mixing and application equipment as recommended by the manufacturer? | 514.16 | 0 | 0 | 0 | 0 | 10/1/2020 | Structures
| CA-Q-514 | 514E80010 | SHOP PAINTING AND FIELD TOUCH-UP OF STRUCTURAL STEEL | 24 | Materials | Was the thinner from the same manufacture as the paint? | 514.16 | 0 | 0 | 0 | 0 | 10/1/2020 | Structures
| CA-Q-514 | 514E80010 | SHOP PAINTING AND FIELD TOUCH-UP OF STRUCTURAL STEEL | 25 | Materials | Were printed instructions from the manufacturer available pertaining to thinning of the paint? | 514.16 | 0 | 0 | 0 | 0 | 10/1/2020 | Structures
| CA-Q-514 | 514E80010 | SHOP PAINTING AND FIELD TOUCH-UP OF STRUCTURAL STEEL | 26 | Surface Preparation for OZEU System (Existing Steel) | Was the Contractor's field blasting and painting to only occur from April 1 to October 31? | 514.06 | 0 | 0 | 0 | 0 | 10/1/2020 | Structures
| CA-Q-514 | 514E80010 | SHOP PAINTING AND FIELD TOUCH-UP OF STRUCTURAL STEEL | 27 | Surface Preparation for OZEU System (Existing Steel) | Was the steel solvent cleaned to remove areas containing oil, grease, asphalt cement, diesel fuel deposits other petroleum products and contaminants by methods described in SSPC SP-1? Document Solvent Cleaning (QCP #1) on Form CA-S-12. | 514.13.A | 0 | 0 | 0 | 0 | 10/1/2020 | Structures
| CA-Q-514 | 514E80010 | SHOP PAINTING AND FIELD TOUCH-UP OF STRUCTURAL STEEL | 28 | Surface Preparation for OZEU System (Existing Steel) | Did Contractor's QCS document Solvent Cleaning (QCP#1) on Form CA-S-12 and sign QCS Inspection Documentation Form CA-S-7 stating this item was in compliance with the specifications? | 514.04.B / 514.13.A | 0 | 0 | 0 | 0 | 10/1/2020 | Structures
| CA-Q-514 | 514E80010 | SHOP PAINTING AND FIELD TOUCH-UP OF STRUCTURAL STEEL | 29 | Surface Preparation for OZEU System (Existing Steel) | Were the exposed edges of all beams and girders ground to a radius of 1/8 inch ± 1/16 inch? Document Grinding of Flange Edges (QCP #2) on Form CA-S-12. | 514.13.B | 0 | 0 | 0 | 0 | 10/1/2020 | Structures
| CA-Q-514 | 514E80010 | SHOP PAINTING AND FIELD TOUCH-UP OF STRUCTURAL STEEL | 30 | Surface Preparation for OZEU System (Existing Steel) | Did Contractor's QCS document Grinding Flange Edges (QCP#2) on Form CA-S-12 and sign QCS Inspection Documentation Form CA-S-7 stating this item was in compliance with the specifications? | 514.04.B / 514.13.B | 0 | 0 | 0 | 0 | 10/1/2020 | Structures
| CA-Q-514 | 514E80010 | SHOP PAINTING AND FIELD TOUCH-UP OF STRUCTURAL STEEL | 31 | Surface Preparation for OZEU System (Existing Steel) | Before abrasive blasting, was all dirt, debris etc., removed from the scuppers, bulb angles, and pier and abutment seats? Document structure condition prior to Abrasive Blasting (QCP # 3) on CA-S-13 Form. | 514.13.C | 0 | 0 | 0 | 0 | 10/1/2020 | Structures
| CA-Q-514 | 514E80010 | SHOP PAINTING AND FIELD TOUCH-UP OF STRUCTURAL STEEL | 32 | Surface Preparation for OZEU System (Existing Steel) | Before abrasive blasting, were all adjacent areas already coated or not intended to be coated, covered and protected? Document structure condition on CA-S-13 Form. | 514.13.C | 0 | 0 | 0 | 0 | 10/1/2020 | Structures
| CA-Q-514 | 514E80010 | SHOP PAINTING AND FIELD TOUCH-UP OF STRUCTURAL STEEL | 33 | Surface Preparation for OZEU System (Existing Steel) | Before and during abrasive blasting, was the steel temperature at least 5 ° F above the Dew Point? Document steel temperature and Dew Point readings on CA-S-13 Form. | 514.06.B / 514.13.C | 0 | 0 | 0 | 0 | 10/1/2020 | Structures
| CA-Q-514 | 514E80010 | SHOP PAINTING AND FIELD TOUCH-UP OF STRUCTURAL STEEL | 34 | Surface Preparation for OZEU System (Existing Steel) | Before abrasive blasting, were the abrasives checked for oil contamination at the beginning of each shift and at 4 hour intervals by the Jar Test? Document test results on CA-S-13 Form. | 514.13.C | 0 | 0 | 0 | 0 | 10/1/2020 | Structures
| CA-Q-514 | 514E80010 | SHOP PAINTING AND FIELD TOUCH-UP OF STRUCTURAL STEEL | 35 | Surface Preparation for OZEU System (Existing Steel) | Before abrasive blasting, were the compressed air lines checked for oil contamination at the beginning of each shift and at 4 hour intervals by the Blotter Test? Document test results on CA-S-13 Form. | 514.13.C | 0 | 0 | 0 | 0 | 10/1/2020 | Structures
| CA-Q-514 | 514E80010 | SHOP PAINTING AND FIELD TOUCH-UP OF STRUCTURAL STEEL | 36 | Surface Preparation for OZEU System (Existing Steel) | On the first day of abrasive blasting, did the Contractor perform a Test Section to adjust the abrasive size, blast hose nozzle pressure or other means to achieve the SPPC-SP-10 blast with a profile of 1.5 to 3.5 mils? Document on CA-S-11 Form. | 514.13.C | 0 | 0 | 0 | 0 | 10/1/2020 | Structures
| CA-Q-514 | 514E80010 | SHOP PAINTING AND FIELD TOUCH-UP OF STRUCTURAL STEEL | 37 | Surface Preparation for OZEU System (Existing Steel) | Did Contractor's QCS document Abrasive Blasting (QCP#3) on Form CA-S-13 and sign QCS Inspection Documentation Form CA-S-7 stating this item was in compliance with the specifications? | 514.04.B / 514.13.C | 0 | 0 | 0 | 0 | 10/1/2020 | Structures
| CA-Q-514 | 514E80010 | SHOP PAINTING AND FIELD TOUCH-UP OF STRUCTURAL STEEL | 38 | Surface Preparation for OZEU System (Existing Steel) | If there were areas of difficult access, were surface preparation standards other than SSPC-SP-10,(such as SSPC-SP6) required? | 514.13.C | 0 | 0 | 0 | 0 | 10/1/2020 | Structures
| CA-Q-514 | 514E80010 | SHOP PAINTING AND FIELD TOUCH-UP OF STRUCTURAL STEEL | 39 | Surface Preparation for OZEU System (Existing Steel) | Were all abrasives and residue removed from the surfaces to be painted? | 514.13.C | 0 | 0 | 0 | 0 | 10/1/2020 | Structures
| CA-Q-514 | 514E80010 | SHOP PAINTING AND FIELD TOUCH-UP OF STRUCTURAL STEEL | 40 | Surface Preparation for OZEU System (Existing Steel) | Was the debris collected and stored with other blasting debris from the same bridge at the end of each day? | 514.13 D | 0 | 0 | 0 | 0 | 10/1/2020 | Structures
| CA-Q-514 | 514E80010 | SHOP PAINTING AND FIELD TOUCH-UP OF STRUCTURAL STEEL | 41 | Surface Preparation for OZEU System (Existing Steel) | Was the debris properly stored in drums with lids that were locked in a locked fenced enclosure or dumpster? | 514.13 D | 0 | 0 | 0 | 0 | 10/1/2020 | Structures
| CA-Q-514 | 514E80010 | SHOP PAINTING AND FIELD TOUCH-UP OF STRUCTURAL STEEL | 42 | Surface Preparation for OZEU System (Existing Steel) | Was the blasting debris sampled and sent to a testing laboratory, with a Chain of Custody, within the first week of production blasting? Document date collected and laboratory on CA-S-14 Form. | 514.13 D | 0 | 0 | 0 | 0 | 10/1/2020 | Structures
| CA-Q-514 | 514E80010 | SHOP PAINTING AND FIELD TOUCH-UP OF STRUCTURAL STEEL | 43 | Surface Preparation for OZEU System (Existing Steel) | Was the sample tested for lead, chromium, cadmium and arsenic according to the U.S. EPA Publication SW 846 and test results provided to the District Regulated Waste Engineer (DRWE)? Document date test results received on CA-S-14 Form. | 514.13 D | 0 | 0 | 0 | 0 | 10/1/2020 | Structures
| CA-Q-514 | 514E80010 | SHOP PAINTING AND FIELD TOUCH-UP OF STRUCTURAL STEEL | 44 | Surface Preparation for OZEU System (Existing Steel) | If the sample test results showed the debris was hazardous, was the Office of Construction Administration contacted to obtain a generator number from the EPA? Document generator number on CA-S-14 Form. | 514.13 D | 0 | 0 | 0 | 0 | 10/1/2020 | Structures
| CA-Q-514 | 514E80010 | SHOP PAINTING AND FIELD TOUCH-UP OF STRUCTURAL STEEL | 45 | Surface Preparation for OZEU System (Existing Steel) | If the debris was hazardous, did the Contractor label all the drums containing the debris "hazardous", and arrange for the hauling, treating and disposal of the waste by EPA licensed firms with manifest? Document hauling firm and disposal site on CA-S-14 Form. | 514.13 D | 0 | 0 | 0 | 0 | 10/1/2020 | Structures
| CA-Q-514 | 514E80010 | SHOP PAINTING AND FIELD TOUCH-UP OF STRUCTURAL STEEL | 46 | Surface Preparation for OZEU System (Existing Steel) | Was hazardous waste disposed of within 60 days after it was generated? Document dates waste material removed from site on CA-S-14 Form. | 514.13 D | 0 | 0 | 0 | 0 | 10/1/2020 | Structures
| CA-Q-514 | 514E80010 | SHOP PAINTING AND FIELD TOUCH-UP OF STRUCTURAL STEEL | 47 | Surface Preparation for OZEU System (Existing Steel) | If the debris was non- hazardous, did the Contractor label all the drums containing the debris and arrange for the hauling, and disposal of the waste by EPA licensed firms with manifest? Document hauling firm and disposal site on CA-S-14 Form. | 514.13 D | 0 | 0 | 0 | 0 | 10/1/2020 | Structures
| CA-Q-514 | 514E80010 | SHOP PAINTING AND FIELD TOUCH-UP OF STRUCTURAL STEEL | 48 | Surface Preparation for OZEU System (Existing Steel) | Was non-hazardous waste disposed of within 60 days after it was generated? Document dates waste material removed from site on CA-S-14 Form. | 514.13 D | 0 | 0 | 0 | 0 | 10/1/2020 | Structures
| CA-Q-514 | 514E80010 | SHOP PAINTING AND FIELD TOUCH-UP OF STRUCTURAL STEEL | 49 | Surface Preparation for OZEU System (Existing Steel) | Did Contractor's QCS document Containment Waste Disposal (QCP#4) on Form CA-S-14 and sign QCS Inspection Documentation Form CA-S-7 stating this item was in compliance with the specifications? | 514.04.B / 514.13 D | 0 | 0 | 0 | 0 | 10/1/2020 | Structures
| CA-Q-514 | 514E80010 | SHOP PAINTING AND FIELD TOUCH-UP OF STRUCTURAL STEEL | 50 | Coating Application - Prime Coat for OZEU System | For OZEU painting, were the surfaces to be painted cleaned according to SSPC-SP10, and have a profile of 1.5 to 3.5 mils? Document profile on CA-S-13 Form (QCP #3) and cleanliness on CA-S-15 Form (QCP #5). | 514.13.C / 514.17.D | 0 | 0 | 0 | 0 | 10/1/2020 | Structures
| CA-Q-514 | 514E80010 | SHOP PAINTING AND FIELD TOUCH-UP OF STRUCTURAL STEEL | 51 | Coating Application - Prime Coat for OZEU System | For OZEU painting, was the prime coat applied within 12 hours of the beginning of the abrasive blasting operation? | 514.17.D | 0 | 0 | 0 | 0 | 10/1/2020 | Structures
| CA-Q-514 | 514E80010 | SHOP PAINTING AND FIELD TOUCH-UP OF STRUCTURAL STEEL | 52 | Coating Application - Prime Coat for OZEU System | Was the steel, air and paint temperature at least 50 °F while painting the steel and was the temperature maintained in the containment for the minimum times listed in 514.06.A? Document temperatures on CA-S-15 Form (QCP #5). | 514.06.A | 0 | 0 | 0 | 0 | 10/1/2020 | Structures
| CA-Q-514 | 514E80010 | SHOP PAINTING AND FIELD TOUCH-UP OF STRUCTURAL STEEL | 53 | Coating Application - Prime Coat for OZEU System | Was the steel temperature at least 5 degrees above dew point and dry while painting the steel? Document steel temperature and Dew Point on CA-S-15 Form (QCP #5). | 514.06.B | 0 | 0 | 0 | 0 | 10/1/2020 | Structures
| CA-Q-514 | 514E80010 | SHOP PAINTING AND FIELD TOUCH-UP OF STRUCTURAL STEEL | 54 | Coating Application - Prime Coat for OZEU System | Was relative humidity at least 85% with no fog during application of paint? Document on CA-S-15 Form (QCP #5). | 514.06 B | 0 | 0 | 0 | 0 | 10/1/2020 | Structures
| CA-Q-514 | 514E80010 | SHOP PAINTING AND FIELD TOUCH-UP OF STRUCTURAL STEEL | 55 | Coating Application - Prime Coat for OZEU System | Did Contractor's QCS document surface cleaned prior to application of coating and environmental conditions for Prime Coat Application (QCP#5) on Form CA-S-15 and sign QCS Inspection Documentation Form CA-S-7 stating this item was in compliance with the specifications? | 514.04.B / 514.17.A | 0 | 0 | 0 | 0 | 10/1/2020 | Structures
| CA-Q-514 | 514E80010 | SHOP PAINTING AND FIELD TOUCH-UP OF STRUCTURAL STEEL | 56 | Coating Application - Prime Coat for OZEU System | For Conventional Spray Equipment, were the compressed air lines checked for oil contamination at the beginning of each shift and at 4 hour intervals by the Blotter Test? | 514.17.F | 0 | 0 | 0 | 0 | 10/1/2020 | Structures
| CA-Q-514 | 514E80010 | SHOP PAINTING AND FIELD TOUCH-UP OF STRUCTURAL STEEL | 57 | Coating Application - Prime Coat for OZEU System | Were shear mixers used to mix the paint? Document on CA-S-15 Form (QCP #5). | 514.16 | 0 | 0 | 0 | 0 | 10/1/2020 | Structures
| CA-Q-514 | 514E80010 | SHOP PAINTING AND FIELD TOUCH-UP OF STRUCTURAL STEEL | 58 | Coating Application - Prime Coat for OZEU System | Was primer continuously mixed during application? Document on CA-S-15 Form (QCP #5). | 514.16 | 0 | 0 | 0 | 0 | 10/1/2020 | Structures
| CA-Q-514 | 514E80010 | SHOP PAINTING AND FIELD TOUCH-UP OF STRUCTURAL STEEL | 59 | Coating Application - Prime Coat for OZEU System | Was the primer used within its shelf life, within its pot life and proper thinner used in the proper portions? Document on CA-S-15 Form (QCP #5). | 514.16 | 0 | 0 | 0 | 0 | 10/1/2020 | Structures
| CA-Q-514 | 514E80010 | SHOP PAINTING AND FIELD TOUCH-UP OF STRUCTURAL STEEL | 60 | Coating Application - Prime Coat for OZEU System | Did the Contractor apply a wet stripe coat of organic zinc primer using brushes, daubers, small diameter rollers or sheepskins to all edges, outside corners, crevices, welds, rivets, bolts, nuts and washers, either before or after the spray application of the organic zinc coating? | 514.17.E | 0 | 0 | 0 | 0 | 10/1/2020 | Structures
| CA-Q-514 | 514E80010 | SHOP PAINTING AND FIELD TOUCH-UP OF STRUCTURAL STEEL | 61 | Coating Application - Prime Coat for OZEU System | Was organic zinc primer dry film thickness between 3.0 and 5.0 mils? Document on CA-S-2 Form (QCP #5). | 514.2 | 0 | 0 | 0 | 0 | 10/1/2020 | Structures
| CA-Q-514 | 514E80010 | SHOP PAINTING AND FIELD TOUCH-UP OF STRUCTURAL STEEL | 62 | Coating Application - Prime Coat for OZEU System | Did Contractor's QCS document prime coat dry film thickness for Prime Coat Application (QCP#5) on Form CA-S-2 and sign QCS Inspection Documentation Form CA-S-7 stating this item was in compliance with the specifications? | 514.04.B / 514.20 | 0 | 0 | 0 | 0 | 10/1/2020 | Structures
| CA-Q-514 | 514E80010 | SHOP PAINTING AND FIELD TOUCH-UP OF STRUCTURAL STEEL | 63 | Coating Application - Intermediate Coat | After application of the prime coat, if there were any fins, tears or slivers evident, were they removed by grounding to a profile of 1.5 to 3.5 mils and the areas reprimed? Document Removing Fins, Tears and Slivers (QCP#6) on CA-S-16 Form. | 514.18 | 0 | 0 | 0 | 0 | 10/1/2020 | Structures
| CA-Q-514 | 514E80010 | SHOP PAINTING AND FIELD TOUCH-UP OF STRUCTURAL STEEL | 64 | Coating Application - Intermediate Coat | Did Contractor's QCS document Removing Fins, Tears and Slivers on Form CA-S-16 (QCP#6) and sign QCS Inspection Documentation Form CA-S-7 stating this item was in compliance with the specifications? | 514.04.B / 514.18 | 0 | 0 | 0 | 0 | 10/1/2020 | Structures
| CA-Q-514 | 514E80010 | SHOP PAINTING AND FIELD TOUCH-UP OF STRUCTURAL STEEL | 65 | Coating Application - Intermediate Coat | Was the prime coat free of all defects such as holidays, pin holes, mud cracking, checking, drips, runs and sags and free of dust, dirt, grease, oil, moisture, overspray and other contaminants before applying the Intermediate coat? Document cleanliness on CA-S-17 Form (QCP#8). | 514.17.D. / 514.17.G | 0 | 0 | 0 | 0 | 10/1/2020 | Structures
| CA-Q-514 | 514E80010 | SHOP PAINTING AND FIELD TOUCH-UP OF STRUCTURAL STEEL | 66 | Coating Application - Intermediate Coat | If the prime coat was organic zinc, did the Contractor apply the intermediate coat within 30 days or less of applying the organic zinc? | 514.17.G | 0 | 0 | 0 | 0 | 10/1/2020 | Structures
| CA-Q-514 | 514E80010 | SHOP PAINTING AND FIELD TOUCH-UP OF STRUCTURAL STEEL | 67 | Coating Application - Intermediate Coat | If the prime coat was inorganic zinc, did the Contractor wash the shop primed steel within 30 days of applying the intermediate coat? (QCP #7) | 514.14 | 0 | 0 | 0 | 0 | 10/1/2020 | Structures
| CA-Q-514 | 514E80010 | SHOP PAINTING AND FIELD TOUCH-UP OF STRUCTURAL STEEL | 68 | Coating Application - Intermediate Coat | Was the steel, air and paint temperature at least 50 °F while painting the steel and was the temperature maintained in the containment for the minimum times listed in 514.06.A? Document temperatures on CA-S-17 Form (QCP #8). | 514.06 | 0 | 0 | 0 | 0 | 10/1/2020 | Structures
| CA-Q-514 | 514E80010 | SHOP PAINTING AND FIELD TOUCH-UP OF STRUCTURAL STEEL | 69 | Coating Application - Intermediate Coat | Was the steel temperature at least 5 degrees above dew point and dry while painting the steel? Document steel temperature and Dew Point on CA-S-17 Form (QCP #8). | 514.06 | 0 | 0 | 0 | 0 | 10/1/2020 | Structures
| CA-Q-514 | 514E80010 | SHOP PAINTING AND FIELD TOUCH-UP OF STRUCTURAL STEEL | 70 | Coating Application - Intermediate Coat | Was relative humidity below 85% with no fog during application of paint? Document on CA-S-17 Form (QCP #8). | 514.06.B | 0 | 0 | 0 | 0 | 10/1/2020 | Structures
| CA-Q-514 | 514E80010 | SHOP PAINTING AND FIELD TOUCH-UP OF STRUCTURAL STEEL | 71 | Coating Application - Intermediate Coat | Did Contractor's QCS document surface cleaned prior to application of coating and environmental conditions for Intermediate Coat Application Form CA-S-17 (QCP#8) and sign QCS Inspection Documentation Form CA-S-7 stating this item was in compliance with the specifications? | 514.04.B / 514.06 / 514.17.D | 0 | 0 | 0 | 0 | 10/1/2020 | Structures
| CA-Q-514 | 514E80010 | SHOP PAINTING AND FIELD TOUCH-UP OF STRUCTURAL STEEL | 72 | Coating Application - Intermediate Coat | For Conventional Spray Equipment, were the compressed air lines checked for oil contamination at the beginning of each shift and at 4 hour intervals by the Blotter Test? | 514.17.F | 0 | 0 | 0 | 0 | 10/1/2020 | Structures
| CA-Q-514 | 514E80010 | SHOP PAINTING AND FIELD TOUCH-UP OF STRUCTURAL STEEL | 73 | Coating Application - Intermediate Coat | Were shear mixers used to mix the paint? Document on CA-S-17 Form (QCP #8). | 514.16 | 0 | 0 | 0 | 0 | 10/1/2020 | Structures
| CA-Q-514 | 514E80010 | SHOP PAINTING AND FIELD TOUCH-UP OF STRUCTURAL STEEL | 74 | Coating Application - Intermediate Coat | Was the epoxy used within its shelf life, within its pot life and proper thinner used in the proper portions? Document on CA-S-17 Form (QCP #8). | 514.16 | 0 | 0 | 0 | 0 | 10/1/2020 | Structures
| CA-Q-514 | 514E80010 | SHOP PAINTING AND FIELD TOUCH-UP OF STRUCTURAL STEEL | 75 | Coating Application - Intermediate Coat | Did the Contractor apply wet stripe coat of epoxy intermediate coat using brushes, daubers, small diameter rollers or sheepskins to all edges, outside corners, crevices, welds, rivets, bolts, nuts and washers prior to the spray application of the intermediate coating? | 514.17.E | 0 | 0 | 0 | 0 | 10/1/2020 | Structures
| CA-Q-514 | 514E80010 | SHOP PAINTING AND FIELD TOUCH-UP OF STRUCTURAL STEEL | 76 | Coating Application - Intermediate Coat | Were the dry film thickness readings between 8.0 and 12.0 mils after the epoxy intermediate coat was applied? Document on CA-S-2 Form (QCP #8). | 514.16 | 0 | 0 | 0 | 0 | 10/1/2020 | Structures
| CA-Q-514 | 514E80010 | SHOP PAINTING AND FIELD TOUCH-UP OF STRUCTURAL STEEL | 77 | Coating Application - Intermediate Coat | Did the Contractor's QCS document intermediate coat dry film thickness for Intermediate Coat Application (QCP#8) on Form CA-S-2 and sign QCS Inspection Documentation Form CA-S-7 stating this item was in compliance with the specifications? | 514.04.B / 514.20 | 0 | 0 | 0 | 0 | 10/1/2020 | Structures
| CA-Q-514 | 514E80010 | SHOP PAINTING AND FIELD TOUCH-UP OF STRUCTURAL STEEL | 78 | Coating Application - Intermediate Coat | If there were any gaps up to 1/2 inch wide, between adjacent coated steel surfaces, after application of the intermediate coat, were they caulked? Document on CA-S-16 Form (QCP#9). | 514.17.A / 514.19 | 0 | 0 | 0 | 0 | 10/1/2020 | Structures
| CA-Q-514 | 514E80010 | SHOP PAINTING AND FIELD TOUCH-UP OF STRUCTURAL STEEL | 79 | Coating Application - Intermediate Coat | Did the Contractor's QCS document Caulking for (QCP#9) on CA-S-16 Form and sign QCS Inspection Documentation Form CA-S-7 stating this item was in compliance with the specifications? | 514.04.B / 514.19 | 0 | 0 | 0 | 0 | 10/1/2020 | Structures
| CA-Q-514 | 514E80010 | SHOP PAINTING AND FIELD TOUCH-UP OF STRUCTURAL STEEL | 80 | Coating Application - Finish Coat | Was the intermediate coat free of all defects such as holidays, pin holes, mud cracking, checking, drips, runs and sags and free of dust, dirt, grease, oil, moisture, overspray and other contaminants before applying the Finish coat? Document cleanliness on CA-S-17 Form (QCP#10). | 514.17.D / 514.17.G | 0 | 0 | 0 | 0 | 10/1/2020 | Structures
| CA-Q-514 | 514E80010 | SHOP PAINTING AND FIELD TOUCH-UP OF STRUCTURAL STEEL | 81 | Coating Application - Finish Coat | Did the Contractor apply the Finish coat within 13 days or less of applying the Intermediate Epoxy Coat? | 514.17.G | 0 | 0 | 0 | 0 | 10/1/2020 | Structures
| CA-Q-514 | 514E80010 | SHOP PAINTING AND FIELD TOUCH-UP OF STRUCTURAL STEEL | 82 | Coating Application - Finish Coat | Was the steel, air and paint temperature at least 50 °F while painting the steel and was the temperature maintained in the containment for the minimum times listed in 514.06.A? Document temperatures on CA-S-17 Form (QCP #10). | 514.06 | 0 | 0 | 0 | 0 | 10/1/2020 | Structures
| CA-Q-514 | 514E80010 | SHOP PAINTING AND FIELD TOUCH-UP OF STRUCTURAL STEEL | 83 | Coating Application - Finish Coat | Was the steel temperature at least 5 degrees above dew point and dry while painting the steel? Document steel temperature and Dew Point on CA-S-17 Form (QCP #10). | 514.06 | 0 | 0 | 0 | 0 | 10/1/2020 | Structures
| CA-Q-514 | 514E80010 | SHOP PAINTING AND FIELD TOUCH-UP OF STRUCTURAL STEEL | 84 | Coating Application - Finish Coat | Was relative humidity below 85% with no fog during application of paint? Document on CA-S-17 Form (QCP #10). | 514.06.B | 0 | 0 | 0 | 0 | 10/1/2020 | Structures
| CA-Q-514 | 514E80010 | SHOP PAINTING AND FIELD TOUCH-UP OF STRUCTURAL STEEL | 85 | Coating Application - Finish Coat | Did the Contractor's QCS document surface cleaned prior to application of coating and environmental conditions for Finish Coat Application Form CA-S-17 (QCP#10) and sign QCS Inspection Documentation Form CA-S-7 stating this item was in compliance with the specifications? | 514.04.B / 514.06 / 514.17.D | 0 | 0 | 0 | 0 | 10/1/2020 | Structures
| CA-Q-514 | 514E80010 | SHOP PAINTING AND FIELD TOUCH-UP OF STRUCTURAL STEEL | 86 | Coating Application - Finish Coat | For Conventional Spray Equipment, were the compressed air lines checked for oil contamination at the beginning of each shift and at 4 hour intervals by the Blotter Test? | 514.17.F | 0 | 0 | 0 | 0 | 10/1/2020 | Structures
| CA-Q-514 | 514E80010 | SHOP PAINTING AND FIELD TOUCH-UP OF STRUCTURAL STEEL | 87 | Coating Application - Finish Coat | Were shear mixers used to mix the paint? Document on CA-S-17 Form (QCP #10). | 514.16 | 0 | 0 | 0 | 0 | 10/1/2020 | Structures
| CA-Q-514 | 514E80010 | SHOP PAINTING AND FIELD TOUCH-UP OF STRUCTURAL STEEL | 88 | Coating Application - Finish Coat | Was the urethane used within its shelf life, within its pot life and proper thinner used in the proper portions? Document on CA-S-17 Form (QCP #10). | 514.16 | 0 | 0 | 0 | 0 | 10/1/2020 | Structures
| CA-Q-514 | 514E80010 | SHOP PAINTING AND FIELD TOUCH-UP OF STRUCTURAL STEEL | 89 | Coating Application - Finish Coat | Did the Contractor apply wet stripe coat of urethane finish coat using brushes, daubers, small diameter rollers or sheepskins to all edges, outside corners, crevices, welds, rivets, bolts, nuts and washers prior to the spray application of the finish coating? | 514.17.E | 0 | 0 | 0 | 0 | 10/1/2020 | Structures
| CA-Q-514 | 514E80010 | SHOP PAINTING AND FIELD TOUCH-UP OF STRUCTURAL STEEL | 90 | Coating Application - Finish Coat | Were the dry film thickness readings between 10.0 and 16.0 mils after the urethane finish coat was applied? Document on CA-S-2 Form (QCP #10). | 514.16 | 0 | 0 | 0 | 0 | 10/1/2020 | Structures
| CA-Q-514 | 514E80010 | SHOP PAINTING AND FIELD TOUCH-UP OF STRUCTURAL STEEL | 91 | Coating Application - Finish Coat | Was the finish coat free of all defects such as holidays, pin holes, mud cracking, checking, drips, runs and sags? | 514.17.G | 0 | 0 | 0 | 0 | 10/1/2020 | Structures
| CA-Q-514 | 514E80010 | SHOP PAINTING AND FIELD TOUCH-UP OF STRUCTURAL STEEL | 92 | Coating Application - Finish Coat | Did the Contractor's QCS document Finish coat dry film thickness for Finish Coat Application (QCP#10) on Form CA-S-2 and sign QCS Inspection Documentation Form CA-S-7 stating this item was in compliance with the specifications?. | 514.04.B / 514.20 | 0 | 0 | 0 | 0 | 10/1/2020 | Structures
| CA-Q-514 | 514E80010 | SHOP PAINTING AND FIELD TOUCH-UP OF STRUCTURAL STEEL | 93 | Coating Application - Finish Coat | If any spot or average of 5 spots at any location of a 100 sq. ft. area exceeded the maximum spot thickness specified in 514.20, did the Contractor submit certified test data and a written statement from the paint manufacturer proving the excessive thickness was not detrimental to the coating system? | 514.2 | 0 | 0 | 0 | 0 | 10/1/2020 | Structures
| CA-Q-514 | 514E80010 | SHOP PAINTING AND FIELD TOUCH-UP OF STRUCTURAL STEEL | 94 | Coating Application - Finish Coat | There were no instances when the QCS approved the dry film thickness and it was later found that over 20% of the spot measurements were either under the minimum or over the maximum spot thickness? | 514.04.A | 0 | 0 | 0 | 0 | 10/1/2020 | Structures
| CA-Q-514 | 514E80010 | SHOP PAINTING AND FIELD TOUCH-UP OF STRUCTURAL STEEL | 95 | Coating Application - Finish Coat | There were no instances when the QCS approved the dry film thickness and it was later found that the thickness of any area were either under the minimum or over the maximum specification thickness? | 514.04.A | 0 | 0 | 0 | 0 | 10/1/2020 | Structures
| CA-Q-514 | 514E80010 | SHOP PAINTING AND FIELD TOUCH-UP OF STRUCTURAL STEEL | 96 | Coating Application - Finish Coat | There were not at least two separate occurrences when the QCS approved the surface preparation and it was later found that the surface was either not properly profiled or properly cleaned? | 514.04.A | 0 | 0 | 0 | 0 | 10/1/2020 | Structures
| CA-Q-514 | 514E80010 | SHOP PAINTING AND FIELD TOUCH-UP OF STRUCTURAL STEEL | 97 | Coating Application - Finish Coat | There were not at least two separate occurrences of the QCS performing production duties while production work was taking place, (only allowed to do Quality Control work)? | 514.04.A | 0 | 0 | 0 | 0 | 10/1/2020 | Structures
| CA-Q-514 | 514E80010 | SHOP PAINTING AND FIELD TOUCH-UP OF STRUCTURAL STEEL | 98 | Coating Application - Finish Coat | There were not at least two separate occurrences when the QCS failed to perform duties related to quality control? | 514.04.A | 0 | 0 | 0 | 0 | 10/1/2020 | Structures
| CA-Q-514 | 514E80010 | SHOP PAINTING AND FIELD TOUCH-UP OF STRUCTURAL STEEL | 99 | Coating Application - Finish Coat | For OZEU system, did Engineer select areas for destructive testing, describe condition of painted surface and perform dry film thickness testing at those areas? Document the Final Destructive Tests (QCP #11) on Form CA-S-18. | 514.21 | 0 | 0 | 0 | 0 | 10/1/2020 | Structures
| CA-Q-514 | 514E80010 | SHOP PAINTING AND FIELD TOUCH-UP OF STRUCTURAL STEEL | 100 | Coating Application - Finish Coat | For OZEU system, did the Contractor remove at least 9 sq. inches of new coating by scraping, sanding or solvent at areas selected by the Engineer for destructive testing? Document the Final Destructive Tests (QCP #11) on Form CA-S-18. | 514.21 | 0 | 0 | 0 | 0 | 10/1/2020 | Structures
| CA-Q-514 | 514E80010 | SHOP PAINTING AND FIELD TOUCH-UP OF STRUCTURAL STEEL | 101 | Coating Application - Finish Coat | For OZEU system, at the destructive test locations, was the exposed steel in a SSPC-SP-10 Near White condition with no volume of rust, paint, or mill scale? Document the Final Destructive Tests (QCP #11) on Form CA-S-18. | 514.21 | 0 | 0 | 0 | 0 | 10/1/2020 | Structures
| CA-Q-514 | 514E80010 | SHOP PAINTING AND FIELD TOUCH-UP OF STRUCTURAL STEEL | 102 | Coating Application - Finish Coat | Less than 15% of the destructive testing areas were not in complete conformance with the specifications? Document the Final Acceptance (QCP #11) on Form CA-S-19 | 514.21 | 0 | 0 | 0 | 0 | 10/1/2020 | Structures
| CA-Q-514 | 514E80010 | SHOP PAINTING AND FIELD TOUCH-UP OF STRUCTURAL STEEL | 103 | Coating Application - Finish Coat | Were all defective or damaged areas properly repaired, by retexturing the steel to near white condition with 1.5 to 3.5 mil profile, feathering to expose a minimum of 1/2 inch of each coat, applying organic zinc over exposed steel and zinc, epoxy over exposed zinc and epoxy, and urethane over exposed epoxy and urethane? | 514.22 | 0 | 0 | 0 | 0 | 10/1/2020 | Structures
| CA-Q-514 | 514E80011 | SHOP PAINTING AND FIELD TOUCH-UP OF STRUCTURAL STEEL, AS PER PLAN | 1 | General Inspection | Was the quality control specialist listed on the approved Quality Control Specialist list on ODOT's website? Document the Quality Control Specialist's information on Form CA-S-11. | 514.04 | 0 | 0 | 0 | 0 | 10/1/2020 | Structures
| CA-Q-514 | 514E80011 | SHOP PAINTING AND FIELD TOUCH-UP OF STRUCTURAL STEEL, AS PER PLAN | 2 | Materials | Did the Contractor/Fabricator provide structural steel paint listed on OMM's QPL for Inorganic Zinc, according to 708.01, Organic Zinc, Epoxy and Urethane according to 708.02? Document type of paint used, manufacturer and product names. | 514.02 / 708.01 / 708.02 | 0 | 0 | 0 | 0 | 10/1/2020 | Structures
| CA-Q-514 | 514E80011 | SHOP PAINTING AND FIELD TOUCH-UP OF STRUCTURAL STEEL, AS PER PLAN | 3 | Materials | Did the Contractor/Fabricator provide structural steel caulk listed on OMM's QPL? Document type of caulk used, manufacturer and product name. | 514.02 | 0 | 0 | 0 | 0 | 10/1/2020 | Structures
| CA-Q-514 | 514E80011 | SHOP PAINTING AND FIELD TOUCH-UP OF STRUCTURAL STEEL, AS PER PLAN | 4 | Materials | Did the Contractor/Fabricator provide Material Safety Data sheets for all the paints, caulks, thinners, solvents and abrasives used on the project? | 514.09 | 0 | 0 | 0 | 0 | 10/1/2020 | Structures
| CA-Q-514 | 514E80011 | SHOP PAINTING AND FIELD TOUCH-UP OF STRUCTURAL STEEL, AS PER PLAN | 5 | Materials | Did the Contractor provide a copy of the Superintendent's Structural Steel Painting Prequalification certificate, (class taken within last 4 years)? | 514.03 / Work Type 26 requirements | 0 | 0 | 0 | 0 | 10/1/2020 | Structures
| CA-Q-514 | 514E80011 | SHOP PAINTING AND FIELD TOUCH-UP OF STRUCTURAL STEEL, AS PER PLAN | 6 | Materials | Did the Contractor designate the quality control specialist for each structure being painted? | 514.04.A | 0 | 0 | 0 | 0 | 10/1/2020 | Structures
| CA-Q-514 | 514E80011 | SHOP PAINTING AND FIELD TOUCH-UP OF STRUCTURAL STEEL, AS PER PLAN | 7 | Materials | Did the quality control specialist provide evidence of having the proper training? NACE CIP Level 1, NACE BCI Level 1, SSPC PCS Level 1 or trained by someone certified, and WT 26 certificate. | 514.04 | 0 | 0 | 0 | 0 | 10/1/2020 | Structures
| CA-Q-514 | 514E80011 | SHOP PAINTING AND FIELD TOUCH-UP OF STRUCTURAL STEEL, AS PER PLAN | 8 | Materials | Did the quality control specialist have on site during all surface preparation and painting work: • a camera, • a profile measuring device, • a Type 2 dry film thickness gauge with calibration plates and shims, • a dew point and relative humidity measuring instrument, • a flashlight, abrasive blast visual standard and • a recording thermometer | 514.05 | 0 | 0 | 0 | 0 | 10/1/2020 | Structures
| CA-Q-514 | 514E80011 | SHOP PAINTING AND FIELD TOUCH-UP OF STRUCTURAL STEEL, AS PER PLAN | 9 | Materials | Was the quality control specialist able to climb, as necessary, to access the inspection of all the painting work? | 514.04 | 0 | 0 | 0 | 0 | 10/1/2020 | Structures
| CA-Q-514 | 514E80011 | SHOP PAINTING AND FIELD TOUCH-UP OF STRUCTURAL STEEL, AS PER PLAN | 10 | Materials | Was the Engineer or representative, provided with all the required testing equipment mentioned in 514.05, as necessary for inspection of the work? | 514.05 | 0 | 0 | 0 | 0 | 10/1/2020 | Structures
| CA-Q-514 | 514E80011 | SHOP PAINTING AND FIELD TOUCH-UP OF STRUCTURAL STEEL, AS PER PLAN | 11 | Materials | Was a PE stamped inspection access plan submitted that complies with the applicable safety requirements of The Ohio Industrial Commission and OSHA? | 514.1 | 0 | 0 | 0 | 0 | 10/1/2020 | Structures
| CA-Q-514 | 514E80011 | SHOP PAINTING AND FIELD TOUCH-UP OF STRUCTURAL STEEL, AS PER PLAN | 12 | Materials | Was the in-place inspection access equipment maintained during surface preparation and painting activities, such as scaffolding, platform lifts, bucket trucks, snooper trucks, or equivalent as approved by the Engineer? | 514.1 | 0 | 0 | 0 | 0 | 10/1/2020 | Structures
| CA-Q-514 | 514E80011 | SHOP PAINTING AND FIELD TOUCH-UP OF STRUCTURAL STEEL, AS PER PLAN | 13 | Materials | Was artificial lighting provided to supplement natural light with a minimum of 30 foot candles for inspection of the work? | 514.1 | 0 | 0 | 0 | 0 | 10/1/2020 | Structures
| CA-Q-514 | 514E80011 | SHOP PAINTING AND FIELD TOUCH-UP OF STRUCTURAL STEEL, AS PER PLAN | 14 | Materials | Did Contractor have containment/waste disposal and pollution control measures set up according to all pollution control laws, rules or regulations of Federal, State or local agencies and Item 514 (QCP #4)? | 107.19 / 514.08 / 514.13 D | 0 | 0 | 0 | 0 | 10/1/2020 | Structures
| CA-Q-514 | 514E80011 | SHOP PAINTING AND FIELD TOUCH-UP OF STRUCTURAL STEEL, AS PER PLAN | 15 | Materials | Did the Contractor have containment enclosure to completely surround the area where the existing coating will be removed and new paint applied? | 107.19 / 514.08 / 514.13 D | 0 | 0 | 0 | 0 | 10/1/2020 | Structures
| CA-Q-514 | 514E80011 | SHOP PAINTING AND FIELD TOUCH-UP OF STRUCTURAL STEEL, AS PER PLAN | 16 | Materials | Did the Contractor contain and collect all blasting debris? | 107.19 / 514.08 / 514.13 D | 0 | 0 | 0 | 0 | 10/1/2020 | Structures
| CA-Q-514 | 514E80011 | SHOP PAINTING AND FIELD TOUCH-UP OF STRUCTURAL STEEL, AS PER PLAN | 17 | Materials | Was all equipment parked on ground covers? | 514.13 D | 0 | 0 | 0 | 0 | 10/1/2020 | Structures
| CA-Q-514 | 514E80011 | SHOP PAINTING AND FIELD TOUCH-UP OF STRUCTURAL STEEL, AS PER PLAN | 18 | Materials | Did the Contractor provide the Engineer and Inspector with field wash facilities and an adequate supply of running potable water, soap, and towels for washing face and hands? | 514.13.C | 0 | 0 | 0 | 0 | 10/1/2020 | Structures
| CA-Q-514 | 514E80011 | SHOP PAINTING AND FIELD TOUCH-UP OF STRUCTURAL STEEL, AS PER PLAN | 19 | Materials | For field blasting, did the Contractor have a recyclable steel grit, or a recyclable natural mineral, low dusting abrasive as described in 514.13.C? Document type of grit and size on (QCP #3) CA-S-13 Form. | 514.13.C | 0 | 0 | 0 | 0 | 10/1/2020 | Structures
| CA-Q-514 | 514E80011 | SHOP PAINTING AND FIELD TOUCH-UP OF STRUCTURAL STEEL, AS PER PLAN | 20 | Materials | For field blasting, did the Contractor have equipment specifically designed for cleaning the abrasive of paint chips, rust, mill scale, and other foreign material after each use and before each reuse? | 514.13.C | 0 | 0 | 0 | 0 | 10/1/2020 | Structures
| CA-Q-514 | 514E80011 | SHOP PAINTING AND FIELD TOUCH-UP OF STRUCTURAL STEEL, AS PER PLAN | 21 | Materials | Did the Contractor store all paint components in tightly sealed containers in a dry location, at temperatures, and within the shelf life as recommended by the manufacturer? | 514.15 | 0 | 0 | 0 | 0 | 10/1/2020 | Structures
| CA-Q-514 | 514E80011 | SHOP PAINTING AND FIELD TOUCH-UP OF STRUCTURAL STEEL, AS PER PLAN | 22 | Materials | Did the paint and thinner containers have labels marked by the manufacturer showing paint identification, component, color, lot and stock number, manufacture date, and information as required by Federal and State laws? Document information concerning Prime Coat (QCP #5) on CA-S-15 and Intermediate (QCP #8) and Finish Coats (QCP #10) on CA-S-17. | 514.15 | 0 | 0 | 0 | 0 | 10/1/2020 | Structures
| CA-Q-514 | 514E80011 | SHOP PAINTING AND FIELD TOUCH-UP OF STRUCTURAL STEEL, AS PER PLAN | 23 | Materials | Did the Contactor have paint mixing and application equipment as recommended by the manufacturer? | 514.16 | 0 | 0 | 0 | 0 | 10/1/2020 | Structures
| CA-Q-514 | 514E80011 | SHOP PAINTING AND FIELD TOUCH-UP OF STRUCTURAL STEEL, AS PER PLAN | 24 | Materials | Was the thinner from the same manufacture as the paint? | 514.16 | 0 | 0 | 0 | 0 | 10/1/2020 | Structures
| CA-Q-514 | 514E80011 | SHOP PAINTING AND FIELD TOUCH-UP OF STRUCTURAL STEEL, AS PER PLAN | 25 | Materials | Were printed instructions from the manufacturer available pertaining to thinning of the paint? | 514.16 | 0 | 0 | 0 | 0 | 10/1/2020 | Structures
| CA-Q-514 | 514E80011 | SHOP PAINTING AND FIELD TOUCH-UP OF STRUCTURAL STEEL, AS PER PLAN | 26 | Surface Preparation for OZEU System (Existing Steel) | Was the Contractor's field blasting and painting to only occur from April 1 to October 31? | 514.06 | 0 | 0 | 0 | 0 | 10/1/2020 | Structures
| CA-Q-514 | 514E80011 | SHOP PAINTING AND FIELD TOUCH-UP OF STRUCTURAL STEEL, AS PER PLAN | 27 | Surface Preparation for OZEU System (Existing Steel) | Was the steel solvent cleaned to remove areas containing oil, grease, asphalt cement, diesel fuel deposits other petroleum products and contaminants by methods described in SSPC SP-1? Document Solvent Cleaning (QCP #1) on Form CA-S-12. | 514.13.A | 0 | 0 | 0 | 0 | 10/1/2020 | Structures
| CA-Q-514 | 514E80011 | SHOP PAINTING AND FIELD TOUCH-UP OF STRUCTURAL STEEL, AS PER PLAN | 28 | Surface Preparation for OZEU System (Existing Steel) | Did Contractor's QCS document Solvent Cleaning (QCP#1) on Form CA-S-12 and sign QCS Inspection Documentation Form CA-S-7 stating this item was in compliance with the specifications? | 514.04.B / 514.13.A | 0 | 0 | 0 | 0 | 10/1/2020 | Structures
| CA-Q-514 | 514E80011 | SHOP PAINTING AND FIELD TOUCH-UP OF STRUCTURAL STEEL, AS PER PLAN | 29 | Surface Preparation for OZEU System (Existing Steel) | Were the exposed edges of all beams and girders ground to a radius of 1/8 inch ± 1/16 inch? Document Grinding of Flange Edges (QCP #2) on Form CA-S-12. | 514.13.B | 0 | 0 | 0 | 0 | 10/1/2020 | Structures
| CA-Q-514 | 514E80011 | SHOP PAINTING AND FIELD TOUCH-UP OF STRUCTURAL STEEL, AS PER PLAN | 30 | Surface Preparation for OZEU System (Existing Steel) | Did Contractor's QCS document Grinding Flange Edges (QCP#2) on Form CA-S-12 and sign QCS Inspection Documentation Form CA-S-7 stating this item was in compliance with the specifications? | 514.04.B / 514.13.B | 0 | 0 | 0 | 0 | 10/1/2020 | Structures
| CA-Q-514 | 514E80011 | SHOP PAINTING AND FIELD TOUCH-UP OF STRUCTURAL STEEL, AS PER PLAN | 31 | Surface Preparation for OZEU System (Existing Steel) | Before abrasive blasting, was all dirt, debris etc., removed from the scuppers, bulb angles, and pier and abutment seats? Document structure condition prior to Abrasive Blasting (QCP # 3) on CA-S-13 Form. | 514.13.C | 0 | 0 | 0 | 0 | 10/1/2020 | Structures
| CA-Q-514 | 514E80011 | SHOP PAINTING AND FIELD TOUCH-UP OF STRUCTURAL STEEL, AS PER PLAN | 32 | Surface Preparation for OZEU System (Existing Steel) | Before abrasive blasting, were all adjacent areas already coated or not intended to be coated, covered and protected? Document structure condition on CA-S-13 Form. | 514.13.C | 0 | 0 | 0 | 0 | 10/1/2020 | Structures
| CA-Q-514 | 514E80011 | SHOP PAINTING AND FIELD TOUCH-UP OF STRUCTURAL STEEL, AS PER PLAN | 33 | Surface Preparation for OZEU System (Existing Steel) | Before and during abrasive blasting, was the steel temperature at least 5 ° F above the Dew Point? Document steel temperature and Dew Point readings on CA-S-13 Form. | 514.06.B / 514.13.C | 0 | 0 | 0 | 0 | 10/1/2020 | Structures
| CA-Q-514 | 514E80011 | SHOP PAINTING AND FIELD TOUCH-UP OF STRUCTURAL STEEL, AS PER PLAN | 34 | Surface Preparation for OZEU System (Existing Steel) | Before abrasive blasting, were the abrasives checked for oil contamination at the beginning of each shift and at 4 hour intervals by the Jar Test? Document test results on CA-S-13 Form. | 514.13.C | 0 | 0 | 0 | 0 | 10/1/2020 | Structures
| CA-Q-514 | 514E80011 | SHOP PAINTING AND FIELD TOUCH-UP OF STRUCTURAL STEEL, AS PER PLAN | 35 | Surface Preparation for OZEU System (Existing Steel) | Before abrasive blasting, were the compressed air lines checked for oil contamination at the beginning of each shift and at 4 hour intervals by the Blotter Test? Document test results on CA-S-13 Form. | 514.13.C | 0 | 0 | 0 | 0 | 10/1/2020 | Structures
| CA-Q-514 | 514E80011 | SHOP PAINTING AND FIELD TOUCH-UP OF STRUCTURAL STEEL, AS PER PLAN | 36 | Surface Preparation for OZEU System (Existing Steel) | On the first day of abrasive blasting, did the Contractor perform a Test Section to adjust the abrasive size, blast hose nozzle pressure or other means to achieve the SPPC-SP-10 blast with a profile of 1.5 to 3.5 mils? Document on CA-S-11 Form. | 514.13.C | 0 | 0 | 0 | 0 | 10/1/2020 | Structures
| CA-Q-514 | 514E80011 | SHOP PAINTING AND FIELD TOUCH-UP OF STRUCTURAL STEEL, AS PER PLAN | 37 | Surface Preparation for OZEU System (Existing Steel) | Did Contractor's QCS document Abrasive Blasting (QCP#3) on Form CA-S-13 and sign QCS Inspection Documentation Form CA-S-7 stating this item was in compliance with the specifications? | 514.04.B / 514.13.C | 0 | 0 | 0 | 0 | 10/1/2020 | Structures
| CA-Q-514 | 514E80011 | SHOP PAINTING AND FIELD TOUCH-UP OF STRUCTURAL STEEL, AS PER PLAN | 38 | Surface Preparation for OZEU System (Existing Steel) | If there were areas of difficult access, were surface preparation standards other than SSPC-SP-10,(such as SSPC-SP6) required? | 514.13.C | 0 | 0 | 0 | 0 | 10/1/2020 | Structures
| CA-Q-514 | 514E80011 | SHOP PAINTING AND FIELD TOUCH-UP OF STRUCTURAL STEEL, AS PER PLAN | 39 | Surface Preparation for OZEU System (Existing Steel) | Were all abrasives and residue removed from the surfaces to be painted? | 514.13.C | 0 | 0 | 0 | 0 | 10/1/2020 | Structures
| CA-Q-514 | 514E80011 | SHOP PAINTING AND FIELD TOUCH-UP OF STRUCTURAL STEEL, AS PER PLAN | 40 | Surface Preparation for OZEU System (Existing Steel) | Was the debris collected and stored with other blasting debris from the same bridge at the end of each day? | 514.13 D | 0 | 0 | 0 | 0 | 10/1/2020 | Structures
| CA-Q-514 | 514E80011 | SHOP PAINTING AND FIELD TOUCH-UP OF STRUCTURAL STEEL, AS PER PLAN | 41 | Surface Preparation for OZEU System (Existing Steel) | Was the debris properly stored in drums with lids that were locked in a locked fenced enclosure or dumpster? | 514.13 D | 0 | 0 | 0 | 0 | 10/1/2020 | Structures
| CA-Q-514 | 514E80011 | SHOP PAINTING AND FIELD TOUCH-UP OF STRUCTURAL STEEL, AS PER PLAN | 42 | Surface Preparation for OZEU System (Existing Steel) | Was the blasting debris sampled and sent to a testing laboratory, with a Chain of Custody, within the first week of production blasting? Document date collected and laboratory on CA-S-14 Form. | 514.13 D | 0 | 0 | 0 | 0 | 10/1/2020 | Structures
| CA-Q-514 | 514E80011 | SHOP PAINTING AND FIELD TOUCH-UP OF STRUCTURAL STEEL, AS PER PLAN | 43 | Surface Preparation for OZEU System (Existing Steel) | Was the sample tested for lead, chromium, cadmium and arsenic according to the U.S. EPA Publication SW 846 and test results provided to the District Regulated Waste Engineer (DRWE)? Document date test results received on CA-S-14 Form. | 514.13 D | 0 | 0 | 0 | 0 | 10/1/2020 | Structures
| CA-Q-514 | 514E80011 | SHOP PAINTING AND FIELD TOUCH-UP OF STRUCTURAL STEEL, AS PER PLAN | 44 | Surface Preparation for OZEU System (Existing Steel) | If the sample test results showed the debris was hazardous, was the Office of Construction Administration contacted to obtain a generator number from the EPA? Document generator number on CA-S-14 Form. | 514.13 D | 0 | 0 | 0 | 0 | 10/1/2020 | Structures
| CA-Q-514 | 514E80011 | SHOP PAINTING AND FIELD TOUCH-UP OF STRUCTURAL STEEL, AS PER PLAN | 45 | Surface Preparation for OZEU System (Existing Steel) | If the debris was hazardous, did the Contractor label all the drums containing the debris "hazardous", and arrange for the hauling, treating and disposal of the waste by EPA licensed firms with manifest? Document hauling firm and disposal site on CA-S-14 Form. | 514.13 D | 0 | 0 | 0 | 0 | 10/1/2020 | Structures
| CA-Q-514 | 514E80011 | SHOP PAINTING AND FIELD TOUCH-UP OF STRUCTURAL STEEL, AS PER PLAN | 46 | Surface Preparation for OZEU System (Existing Steel) | Was hazardous waste disposed of within 60 days after it was generated? Document dates waste material removed from site on CA-S-14 Form. | 514.13 D | 0 | 0 | 0 | 0 | 10/1/2020 | Structures
| CA-Q-514 | 514E80011 | SHOP PAINTING AND FIELD TOUCH-UP OF STRUCTURAL STEEL, AS PER PLAN | 47 | Surface Preparation for OZEU System (Existing Steel) | If the debris was non- hazardous, did the Contractor label all the drums containing the debris and arrange for the hauling, and disposal of the waste by EPA licensed firms with manifest? Document hauling firm and disposal site on CA-S-14 Form. | 514.13 D | 0 | 0 | 0 | 0 | 10/1/2020 | Structures
| CA-Q-514 | 514E80011 | SHOP PAINTING AND FIELD TOUCH-UP OF STRUCTURAL STEEL, AS PER PLAN | 48 | Surface Preparation for OZEU System (Existing Steel) | Was non-hazardous waste disposed of within 60 days after it was generated? Document dates waste material removed from site on CA-S-14 Form. | 514.13 D | 0 | 0 | 0 | 0 | 10/1/2020 | Structures
| CA-Q-514 | 514E80011 | SHOP PAINTING AND FIELD TOUCH-UP OF STRUCTURAL STEEL, AS PER PLAN | 49 | Surface Preparation for OZEU System (Existing Steel) | Did Contractor's QCS document Containment Waste Disposal (QCP#4) on Form CA-S-14 and sign QCS Inspection Documentation Form CA-S-7 stating this item was in compliance with the specifications? | 514.04.B / 514.13 D | 0 | 0 | 0 | 0 | 10/1/2020 | Structures
| CA-Q-514 | 514E80011 | SHOP PAINTING AND FIELD TOUCH-UP OF STRUCTURAL STEEL, AS PER PLAN | 50 | Coating Application - Prime Coat for OZEU System | For OZEU painting, were the surfaces to be painted cleaned according to SSPC-SP10, and have a profile of 1.5 to 3.5 mils? Document profile on CA-S-13 Form (QCP #3) and cleanliness on CA-S-15 Form (QCP #5). | 514.13.C / 514.17.D | 0 | 0 | 0 | 0 | 10/1/2020 | Structures
| CA-Q-514 | 514E80011 | SHOP PAINTING AND FIELD TOUCH-UP OF STRUCTURAL STEEL, AS PER PLAN | 51 | Coating Application - Prime Coat for OZEU System | For OZEU painting, was the prime coat applied within 12 hours of the beginning of the abrasive blasting operation? | 514.17.D | 0 | 0 | 0 | 0 | 10/1/2020 | Structures
| CA-Q-514 | 514E80011 | SHOP PAINTING AND FIELD TOUCH-UP OF STRUCTURAL STEEL, AS PER PLAN | 52 | Coating Application - Prime Coat for OZEU System | Was the steel, air and paint temperature at least 50 °F while painting the steel and was the temperature maintained in the containment for the minimum times listed in 514.06.A? Document temperatures on CA-S-15 Form (QCP #5). | 514.06.A | 0 | 0 | 0 | 0 | 10/1/2020 | Structures
| CA-Q-514 | 514E80011 | SHOP PAINTING AND FIELD TOUCH-UP OF STRUCTURAL STEEL, AS PER PLAN | 53 | Coating Application - Prime Coat for OZEU System | Was the steel temperature at least 5 degrees above dew point and dry while painting the steel? Document steel temperature and Dew Point on CA-S-15 Form (QCP #5). | 514.06.B | 0 | 0 | 0 | 0 | 10/1/2020 | Structures
| CA-Q-514 | 514E80011 | SHOP PAINTING AND FIELD TOUCH-UP OF STRUCTURAL STEEL, AS PER PLAN | 54 | Coating Application - Prime Coat for OZEU System | Was relative humidity at least 85% with no fog during application of paint? Document on CA-S-15 Form (QCP #5). | 514.06 B | 0 | 0 | 0 | 0 | 10/1/2020 | Structures
| CA-Q-514 | 514E80011 | SHOP PAINTING AND FIELD TOUCH-UP OF STRUCTURAL STEEL, AS PER PLAN | 55 | Coating Application - Prime Coat for OZEU System | Did Contractor's QCS document surface cleaned prior to application of coating and environmental conditions for Prime Coat Application (QCP#5) on Form CA-S-15 and sign QCS Inspection Documentation Form CA-S-7 stating this item was in compliance with the specifications? | 514.04.B / 514.17.A | 0 | 0 | 0 | 0 | 10/1/2020 | Structures
| CA-Q-514 | 514E80011 | SHOP PAINTING AND FIELD TOUCH-UP OF STRUCTURAL STEEL, AS PER PLAN | 56 | Coating Application - Prime Coat for OZEU System | For Conventional Spray Equipment, were the compressed air lines checked for oil contamination at the beginning of each shift and at 4 hour intervals by the Blotter Test? | 514.17.F | 0 | 0 | 0 | 0 | 10/1/2020 | Structures
| CA-Q-514 | 514E80011 | SHOP PAINTING AND FIELD TOUCH-UP OF STRUCTURAL STEEL, AS PER PLAN | 57 | Coating Application - Prime Coat for OZEU System | Were shear mixers used to mix the paint? Document on CA-S-15 Form (QCP #5). | 514.16 | 0 | 0 | 0 | 0 | 10/1/2020 | Structures
| CA-Q-514 | 514E80011 | SHOP PAINTING AND FIELD TOUCH-UP OF STRUCTURAL STEEL, AS PER PLAN | 58 | Coating Application - Prime Coat for OZEU System | Was primer continuously mixed during application? Document on CA-S-15 Form (QCP #5). | 514.16 | 0 | 0 | 0 | 0 | 10/1/2020 | Structures
| CA-Q-514 | 514E80011 | SHOP PAINTING AND FIELD TOUCH-UP OF STRUCTURAL STEEL, AS PER PLAN | 59 | Coating Application - Prime Coat for OZEU System | Was the primer used within its shelf life, within its pot life and proper thinner used in the proper portions? Document on CA-S-15 Form (QCP #5). | 514.16 | 0 | 0 | 0 | 0 | 10/1/2020 | Structures
| CA-Q-514 | 514E80011 | SHOP PAINTING AND FIELD TOUCH-UP OF STRUCTURAL STEEL, AS PER PLAN | 60 | Coating Application - Prime Coat for OZEU System | Did the Contractor apply a wet stripe coat of organic zinc primer using brushes, daubers, small diameter rollers or sheepskins to all edges, outside corners, crevices, welds, rivets, bolts, nuts and washers, either before or after the spray application of the organic zinc coating? | 514.17.E | 0 | 0 | 0 | 0 | 10/1/2020 | Structures
| CA-Q-514 | 514E80011 | SHOP PAINTING AND FIELD TOUCH-UP OF STRUCTURAL STEEL, AS PER PLAN | 61 | Coating Application - Prime Coat for OZEU System | Was organic zinc primer dry film thickness between 3.0 and 5.0 mils? Document on CA-S-2 Form (QCP #5). | 514.2 | 0 | 0 | 0 | 0 | 10/1/2020 | Structures
| CA-Q-514 | 514E80011 | SHOP PAINTING AND FIELD TOUCH-UP OF STRUCTURAL STEEL, AS PER PLAN | 62 | Coating Application - Prime Coat for OZEU System | Did Contractor's QCS document prime coat dry film thickness for Prime Coat Application (QCP#5) on Form CA-S-2 and sign QCS Inspection Documentation Form CA-S-7 stating this item was in compliance with the specifications? | 514.04.B / 514.20 | 0 | 0 | 0 | 0 | 10/1/2020 | Structures
| CA-Q-514 | 514E80011 | SHOP PAINTING AND FIELD TOUCH-UP OF STRUCTURAL STEEL, AS PER PLAN | 63 | Coating Application - Intermediate Coat | After application of the prime coat, if there were any fins, tears or slivers evident, were they removed by grounding to a profile of 1.5 to 3.5 mils and the areas reprimed? Document Removing Fins, Tears and Slivers (QCP#6) on CA-S-16 Form. | 514.18 | 0 | 0 | 0 | 0 | 10/1/2020 | Structures
| CA-Q-514 | 514E80011 | SHOP PAINTING AND FIELD TOUCH-UP OF STRUCTURAL STEEL, AS PER PLAN | 64 | Coating Application - Intermediate Coat | Did Contractor's QCS document Removing Fins, Tears and Slivers on Form CA-S-16 (QCP#6) and sign QCS Inspection Documentation Form CA-S-7 stating this item was in compliance with the specifications? | 514.04.B / 514.18 | 0 | 0 | 0 | 0 | 10/1/2020 | Structures
| CA-Q-514 | 514E80011 | SHOP PAINTING AND FIELD TOUCH-UP OF STRUCTURAL STEEL, AS PER PLAN | 65 | Coating Application - Intermediate Coat | Was the prime coat free of all defects such as holidays, pin holes, mud cracking, checking, drips, runs and sags and free of dust, dirt, grease, oil, moisture, overspray and other contaminants before applying the Intermediate coat? Document cleanliness on CA-S-17 Form (QCP#8). | 514.17.D. / 514.17.G | 0 | 0 | 0 | 0 | 10/1/2020 | Structures
| CA-Q-514 | 514E80011 | SHOP PAINTING AND FIELD TOUCH-UP OF STRUCTURAL STEEL, AS PER PLAN | 66 | Coating Application - Intermediate Coat | If the prime coat was organic zinc, did the Contractor apply the intermediate coat within 30 days or less of applying the organic zinc? | 514.17.G | 0 | 0 | 0 | 0 | 10/1/2020 | Structures
| CA-Q-514 | 514E80011 | SHOP PAINTING AND FIELD TOUCH-UP OF STRUCTURAL STEEL, AS PER PLAN | 67 | Coating Application - Intermediate Coat | If the prime coat was inorganic zinc, did the Contractor wash the shop primed steel within 30 days of applying the intermediate coat? (QCP #7) | 514.14 | 0 | 0 | 0 | 0 | 10/1/2020 | Structures
| CA-Q-514 | 514E80011 | SHOP PAINTING AND FIELD TOUCH-UP OF STRUCTURAL STEEL, AS PER PLAN | 68 | Coating Application - Intermediate Coat | Was the steel, air and paint temperature at least 50 °F while painting the steel and was the temperature maintained in the containment for the minimum times listed in 514.06.A? Document temperatures on CA-S-17 Form (QCP #8). | 514.06 | 0 | 0 | 0 | 0 | 10/1/2020 | Structures
| CA-Q-514 | 514E80011 | SHOP PAINTING AND FIELD TOUCH-UP OF STRUCTURAL STEEL, AS PER PLAN | 69 | Coating Application - Intermediate Coat | Was the steel temperature at least 5 degrees above dew point and dry while painting the steel? Document steel temperature and Dew Point on CA-S-17 Form (QCP #8). | 514.06 | 0 | 0 | 0 | 0 | 10/1/2020 | Structures
| CA-Q-514 | 514E80011 | SHOP PAINTING AND FIELD TOUCH-UP OF STRUCTURAL STEEL, AS PER PLAN | 70 | Coating Application - Intermediate Coat | Was relative humidity below 85% with no fog during application of paint? Document on CA-S-17 Form (QCP #8). | 514.06.B | 0 | 0 | 0 | 0 | 10/1/2020 | Structures
| CA-Q-514 | 514E80011 | SHOP PAINTING AND FIELD TOUCH-UP OF STRUCTURAL STEEL, AS PER PLAN | 71 | Coating Application - Intermediate Coat | Did Contractor's QCS document surface cleaned prior to application of coating and environmental conditions for Intermediate Coat Application Form CA-S-17 (QCP#8) and sign QCS Inspection Documentation Form CA-S-7 stating this item was in compliance with the specifications? | 514.04.B / 514.06 / 514.17.D | 0 | 0 | 0 | 0 | 10/1/2020 | Structures
| CA-Q-514 | 514E80011 | SHOP PAINTING AND FIELD TOUCH-UP OF STRUCTURAL STEEL, AS PER PLAN | 72 | Coating Application - Intermediate Coat | For Conventional Spray Equipment, were the compressed air lines checked for oil contamination at the beginning of each shift and at 4 hour intervals by the Blotter Test? | 514.17.F | 0 | 0 | 0 | 0 | 10/1/2020 | Structures
| CA-Q-514 | 514E80011 | SHOP PAINTING AND FIELD TOUCH-UP OF STRUCTURAL STEEL, AS PER PLAN | 73 | Coating Application - Intermediate Coat | Were shear mixers used to mix the paint? Document on CA-S-17 Form (QCP #8). | 514.16 | 0 | 0 | 0 | 0 | 10/1/2020 | Structures
| CA-Q-514 | 514E80011 | SHOP PAINTING AND FIELD TOUCH-UP OF STRUCTURAL STEEL, AS PER PLAN | 74 | Coating Application - Intermediate Coat | Was the epoxy used within its shelf life, within its pot life and proper thinner used in the proper portions? Document on CA-S-17 Form (QCP #8). | 514.16 | 0 | 0 | 0 | 0 | 10/1/2020 | Structures
| CA-Q-514 | 514E80011 | SHOP PAINTING AND FIELD TOUCH-UP OF STRUCTURAL STEEL, AS PER PLAN | 75 | Coating Application - Intermediate Coat | Did the Contractor apply wet stripe coat of epoxy intermediate coat using brushes, daubers, small diameter rollers or sheepskins to all edges, outside corners, crevices, welds, rivets, bolts, nuts and washers prior to the spray application of the intermediate coating? | 514.17.E | 0 | 0 | 0 | 0 | 10/1/2020 | Structures
| CA-Q-514 | 514E80011 | SHOP PAINTING AND FIELD TOUCH-UP OF STRUCTURAL STEEL, AS PER PLAN | 76 | Coating Application - Intermediate Coat | Were the dry film thickness readings between 8.0 and 12.0 mils after the epoxy intermediate coat was applied? Document on CA-S-2 Form (QCP #8). | 514.16 | 0 | 0 | 0 | 0 | 10/1/2020 | Structures
| CA-Q-514 | 514E80011 | SHOP PAINTING AND FIELD TOUCH-UP OF STRUCTURAL STEEL, AS PER PLAN | 77 | Coating Application - Intermediate Coat | Did the Contractor's QCS document intermediate coat dry film thickness for Intermediate Coat Application (QCP#8) on Form CA-S-2 and sign QCS Inspection Documentation Form CA-S-7 stating this item was in compliance with the specifications? | 514.04.B / 514.20 | 0 | 0 | 0 | 0 | 10/1/2020 | Structures
| CA-Q-514 | 514E80011 | SHOP PAINTING AND FIELD TOUCH-UP OF STRUCTURAL STEEL, AS PER PLAN | 78 | Coating Application - Intermediate Coat | If there were any gaps up to 1/2 inch wide, between adjacent coated steel surfaces, after application of the intermediate coat, were they caulked? Document on CA-S-16 Form (QCP#9). | 514.17.A / 514.19 | 0 | 0 | 0 | 0 | 10/1/2020 | Structures
| CA-Q-514 | 514E80011 | SHOP PAINTING AND FIELD TOUCH-UP OF STRUCTURAL STEEL, AS PER PLAN | 79 | Coating Application - Intermediate Coat | Did the Contractor's QCS document Caulking for (QCP#9) on CA-S-16 Form and sign QCS Inspection Documentation Form CA-S-7 stating this item was in compliance with the specifications? | 514.04.B / 514.19 | 0 | 0 | 0 | 0 | 10/1/2020 | Structures
| CA-Q-514 | 514E80011 | SHOP PAINTING AND FIELD TOUCH-UP OF STRUCTURAL STEEL, AS PER PLAN | 80 | Coating Application - Finish Coat | Was the intermediate coat free of all defects such as holidays, pin holes, mud cracking, checking, drips, runs and sags and free of dust, dirt, grease, oil, moisture, overspray and other contaminants before applying the Finish coat? Document cleanliness on CA-S-17 Form (QCP#10). | 514.17.D / 514.17.G | 0 | 0 | 0 | 0 | 10/1/2020 | Structures
| CA-Q-514 | 514E80011 | SHOP PAINTING AND FIELD TOUCH-UP OF STRUCTURAL STEEL, AS PER PLAN | 81 | Coating Application - Finish Coat | Did the Contractor apply the Finish coat within 13 days or less of applying the Intermediate Epoxy Coat? | 514.17.G | 0 | 0 | 0 | 0 | 10/1/2020 | Structures
| CA-Q-514 | 514E80011 | SHOP PAINTING AND FIELD TOUCH-UP OF STRUCTURAL STEEL, AS PER PLAN | 82 | Coating Application - Finish Coat | Was the steel, air and paint temperature at least 50 °F while painting the steel and was the temperature maintained in the containment for the minimum times listed in 514.06.A? Document temperatures on CA-S-17 Form (QCP #10). | 514.06 | 0 | 0 | 0 | 0 | 10/1/2020 | Structures
| CA-Q-514 | 514E80011 | SHOP PAINTING AND FIELD TOUCH-UP OF STRUCTURAL STEEL, AS PER PLAN | 83 | Coating Application - Finish Coat | Was the steel temperature at least 5 degrees above dew point and dry while painting the steel? Document steel temperature and Dew Point on CA-S-17 Form (QCP #10). | 514.06 | 0 | 0 | 0 | 0 | 10/1/2020 | Structures
| CA-Q-514 | 514E80011 | SHOP PAINTING AND FIELD TOUCH-UP OF STRUCTURAL STEEL, AS PER PLAN | 84 | Coating Application - Finish Coat | Was relative humidity below 85% with no fog during application of paint? Document on CA-S-17 Form (QCP #10). | 514.06.B | 0 | 0 | 0 | 0 | 10/1/2020 | Structures
| CA-Q-514 | 514E80011 | SHOP PAINTING AND FIELD TOUCH-UP OF STRUCTURAL STEEL, AS PER PLAN | 85 | Coating Application - Finish Coat | Did the Contractor's QCS document surface cleaned prior to application of coating and environmental conditions for Finish Coat Application Form CA-S-17 (QCP#10) and sign QCS Inspection Documentation Form CA-S-7 stating this item was in compliance with the specifications? | 514.04.B / 514.06 / 514.17.D | 0 | 0 | 0 | 0 | 10/1/2020 | Structures
| CA-Q-514 | 514E80011 | SHOP PAINTING AND FIELD TOUCH-UP OF STRUCTURAL STEEL, AS PER PLAN | 86 | Coating Application - Finish Coat | For Conventional Spray Equipment, were the compressed air lines checked for oil contamination at the beginning of each shift and at 4 hour intervals by the Blotter Test? | 514.17.F | 0 | 0 | 0 | 0 | 10/1/2020 | Structures
| CA-Q-514 | 514E80011 | SHOP PAINTING AND FIELD TOUCH-UP OF STRUCTURAL STEEL, AS PER PLAN | 87 | Coating Application - Finish Coat | Were shear mixers used to mix the paint? Document on CA-S-17 Form (QCP #10). | 514.16 | 0 | 0 | 0 | 0 | 10/1/2020 | Structures
| CA-Q-514 | 514E80011 | SHOP PAINTING AND FIELD TOUCH-UP OF STRUCTURAL STEEL, AS PER PLAN | 88 | Coating Application - Finish Coat | Was the urethane used within its shelf life, within its pot life and proper thinner used in the proper portions? Document on CA-S-17 Form (QCP #10). | 514.16 | 0 | 0 | 0 | 0 | 10/1/2020 | Structures
| CA-Q-514 | 514E80011 | SHOP PAINTING AND FIELD TOUCH-UP OF STRUCTURAL STEEL, AS PER PLAN | 89 | Coating Application - Finish Coat | Did the Contractor apply wet stripe coat of urethane finish coat using brushes, daubers, small diameter rollers or sheepskins to all edges, outside corners, crevices, welds, rivets, bolts, nuts and washers prior to the spray application of the finish coating? | 514.17.E | 0 | 0 | 0 | 0 | 10/1/2020 | Structures
| CA-Q-514 | 514E80011 | SHOP PAINTING AND FIELD TOUCH-UP OF STRUCTURAL STEEL, AS PER PLAN | 90 | Coating Application - Finish Coat | Were the dry film thickness readings between 10.0 and 16.0 mils after the urethane finish coat was applied? Document on CA-S-2 Form (QCP #10). | 514.16 | 0 | 0 | 0 | 0 | 10/1/2020 | Structures
| CA-Q-514 | 514E80011 | SHOP PAINTING AND FIELD TOUCH-UP OF STRUCTURAL STEEL, AS PER PLAN | 91 | Coating Application - Finish Coat | Was the finish coat free of all defects such as holidays, pin holes, mud cracking, checking, drips, runs and sags? | 514.17.G | 0 | 0 | 0 | 0 | 10/1/2020 | Structures
| CA-Q-514 | 514E80011 | SHOP PAINTING AND FIELD TOUCH-UP OF STRUCTURAL STEEL, AS PER PLAN | 92 | Coating Application - Finish Coat | Did the Contractor's QCS document Finish coat dry film thickness for Finish Coat Application (QCP#10) on Form CA-S-2 and sign QCS Inspection Documentation Form CA-S-7 stating this item was in compliance with the specifications?. | 514.04.B / 514.20 | 0 | 0 | 0 | 0 | 10/1/2020 | Structures
| CA-Q-514 | 514E80011 | SHOP PAINTING AND FIELD TOUCH-UP OF STRUCTURAL STEEL, AS PER PLAN | 93 | Coating Application - Finish Coat | If any spot or average of 5 spots at any location of a 100 sq. ft. area exceeded the maximum spot thickness specified in 514.20, did the Contractor submit certified test data and a written statement from the paint manufacturer proving the excessive thickness was not detrimental to the coating system? | 514.2 | 0 | 0 | 0 | 0 | 10/1/2020 | Structures
| CA-Q-514 | 514E80011 | SHOP PAINTING AND FIELD TOUCH-UP OF STRUCTURAL STEEL, AS PER PLAN | 94 | Coating Application - Finish Coat | There were no instances when the QCS approved the dry film thickness and it was later found that over 20% of the spot measurements were either under the minimum or over the maximum spot thickness? | 514.04.A | 0 | 0 | 0 | 0 | 10/1/2020 | Structures
| CA-Q-514 | 514E80011 | SHOP PAINTING AND FIELD TOUCH-UP OF STRUCTURAL STEEL, AS PER PLAN | 95 | Coating Application - Finish Coat | There were no instances when the QCS approved the dry film thickness and it was later found that the thickness of any area were either under the minimum or over the maximum specification thickness? | 514.04.A | 0 | 0 | 0 | 0 | 10/1/2020 | Structures
| CA-Q-514 | 514E80011 | SHOP PAINTING AND FIELD TOUCH-UP OF STRUCTURAL STEEL, AS PER PLAN | 96 | Coating Application - Finish Coat | There were not at least two separate occurrences when the QCS approved the surface preparation and it was later found that the surface was either not properly profiled or properly cleaned? | 514.04.A | 0 | 0 | 0 | 0 | 10/1/2020 | Structures
| CA-Q-514 | 514E80011 | SHOP PAINTING AND FIELD TOUCH-UP OF STRUCTURAL STEEL, AS PER PLAN | 97 | Coating Application - Finish Coat | There were not at least two separate occurrences of the QCS performing production duties while production work was taking place, (only allowed to do Quality Control work)? | 514.04.A | 0 | 0 | 0 | 0 | 10/1/2020 | Structures
| CA-Q-514 | 514E80011 | SHOP PAINTING AND FIELD TOUCH-UP OF STRUCTURAL STEEL, AS PER PLAN | 98 | Coating Application - Finish Coat | There were not at least two separate occurrences when the QCS failed to perform duties related to quality control? | 514.04.A | 0 | 0 | 0 | 0 | 10/1/2020 | Structures
| CA-Q-514 | 514E80011 | SHOP PAINTING AND FIELD TOUCH-UP OF STRUCTURAL STEEL, AS PER PLAN | 99 | Coating Application - Finish Coat | For OZEU system, did Engineer select areas for destructive testing, describe condition of painted surface and perform dry film thickness testing at those areas? Document the Final Destructive Tests (QCP #11) on Form CA-S-18. | 514.21 | 0 | 0 | 0 | 0 | 10/1/2020 | Structures
| CA-Q-514 | 514E80011 | SHOP PAINTING AND FIELD TOUCH-UP OF STRUCTURAL STEEL, AS PER PLAN | 100 | Coating Application - Finish Coat | For OZEU system, did the Contractor remove at least 9 sq. inches of new coating by scraping, sanding or solvent at areas selected by the Engineer for destructive testing? Document the Final Destructive Tests (QCP #11) on Form CA-S-18. | 514.21 | 0 | 0 | 0 | 0 | 10/1/2020 | Structures
| CA-Q-514 | 514E80011 | SHOP PAINTING AND FIELD TOUCH-UP OF STRUCTURAL STEEL, AS PER PLAN | 101 | Coating Application - Finish Coat | For OZEU system, at the destructive test locations, was the exposed steel in a SSPC-SP-10 Near White condition with no volume of rust, paint, or mill scale? Document the Final Destructive Tests (QCP #11) on Form CA-S-18. | 514.21 | 0 | 0 | 0 | 0 | 10/1/2020 | Structures
| CA-Q-514 | 514E80011 | SHOP PAINTING AND FIELD TOUCH-UP OF STRUCTURAL STEEL, AS PER PLAN | 102 | Coating Application - Finish Coat | Less than 15% of the destructive testing areas were not in complete conformance with the specifications? Document the Final Acceptance (QCP #11) on Form CA-S-19 | 514.21 | 0 | 0 | 0 | 0 | 10/1/2020 | Structures
| CA-Q-514 | 514E80011 | SHOP PAINTING AND FIELD TOUCH-UP OF STRUCTURAL STEEL, AS PER PLAN | 103 | Coating Application - Finish Coat | Were all defective or damaged areas properly repaired, by retexturing the steel to near white condition with 1.5 to 3.5 mil profile, feathering to expose a minimum of 1/2 inch of each coat, applying organic zinc over exposed steel and zinc, epoxy over exposed zinc and epoxy, and urethane over exposed epoxy and urethane? | 514.22 | 0 | 0 | 0 | 0 | 10/1/2020 | Structures
| CA-Q-514 | 514E80020 | SHOP PAINTING AND FIELD TOUCH-UP OF STRUCTURAL STEEL | 1 | General Inspection | Was the quality control specialist listed on the approved Quality Control Specialist list on ODOT's website? Document the Quality Control Specialist's information on Form CA-S-11. | 514.04 | 0 | 0 | 0 | 0 | 10/1/2020 | Structures
| CA-Q-514 | 514E80020 | SHOP PAINTING AND FIELD TOUCH-UP OF STRUCTURAL STEEL | 2 | Materials | Did the Contractor/Fabricator provide structural steel paint listed on OMM's QPL for Inorganic Zinc, according to 708.01, Organic Zinc, Epoxy and Urethane according to 708.02? Document type of paint used, manufacturer and product names. | 514.02 / 708.01 / 708.02 | 0 | 0 | 0 | 0 | 10/1/2020 | Structures
| CA-Q-514 | 514E80020 | SHOP PAINTING AND FIELD TOUCH-UP OF STRUCTURAL STEEL | 3 | Materials | Did the Contractor/Fabricator provide structural steel caulk listed on OMM's QPL? Document type of caulk used, manufacturer and product name. | 514.02 | 0 | 0 | 0 | 0 | 10/1/2020 | Structures
| CA-Q-514 | 514E80020 | SHOP PAINTING AND FIELD TOUCH-UP OF STRUCTURAL STEEL | 4 | Materials | Did the Contractor/Fabricator provide Material Safety Data sheets for all the paints, caulks, thinners, solvents and abrasives used on the project? | 514.09 | 0 | 0 | 0 | 0 | 10/1/2020 | Structures
| CA-Q-514 | 514E80020 | SHOP PAINTING AND FIELD TOUCH-UP OF STRUCTURAL STEEL | 5 | Materials | Did the Contractor provide a copy of the Superintendent's Structural Steel Painting Prequalification certificate, (class taken within last 4 years)? | 514.03 / Work Type 26 requirements | 0 | 0 | 0 | 0 | 10/1/2020 | Structures
| CA-Q-514 | 514E80020 | SHOP PAINTING AND FIELD TOUCH-UP OF STRUCTURAL STEEL | 6 | Materials | Did the Contractor designate the quality control specialist for each structure being painted? | 514.04.A | 0 | 0 | 0 | 0 | 10/1/2020 | Structures
| CA-Q-514 | 514E80020 | SHOP PAINTING AND FIELD TOUCH-UP OF STRUCTURAL STEEL | 7 | Materials | Did the quality control specialist provide evidence of having the proper training? NACE CIP Level 1, NACE BCI Level 1, SSPC PCS Level 1 or trained by someone certified, and WT 26 certificate. | 514.04 | 0 | 0 | 0 | 0 | 10/1/2020 | Structures
| CA-Q-514 | 514E80020 | SHOP PAINTING AND FIELD TOUCH-UP OF STRUCTURAL STEEL | 8 | Materials | Did the quality control specialist have on site during all surface preparation and painting work: • a camera, • a profile measuring device, • a Type 2 dry film thickness gauge with calibration plates and shims, • a dew point and relative humidity measuring instrument, • a flashlight, abrasive blast visual standard and • a recording thermometer | 514.05 | 0 | 0 | 0 | 0 | 10/1/2020 | Structures
| CA-Q-514 | 514E80020 | SHOP PAINTING AND FIELD TOUCH-UP OF STRUCTURAL STEEL | 9 | Materials | Was the quality control specialist able to climb, as necessary, to access the inspection of all the painting work? | 514.04 | 0 | 0 | 0 | 0 | 10/1/2020 | Structures
| CA-Q-514 | 514E80020 | SHOP PAINTING AND FIELD TOUCH-UP OF STRUCTURAL STEEL | 10 | Materials | Was the Engineer or representative, provided with all the required testing equipment mentioned in 514.05, as necessary for inspection of the work? | 514.05 | 0 | 0 | 0 | 0 | 10/1/2020 | Structures
| CA-Q-514 | 514E80020 | SHOP PAINTING AND FIELD TOUCH-UP OF STRUCTURAL STEEL | 11 | Materials | Was a PE stamped inspection access plan submitted that complies with the applicable safety requirements of The Ohio Industrial Commission and OSHA? | 514.1 | 0 | 0 | 0 | 0 | 10/1/2020 | Structures
| CA-Q-514 | 514E80020 | SHOP PAINTING AND FIELD TOUCH-UP OF STRUCTURAL STEEL | 12 | Materials | Was the in-place inspection access equipment maintained during surface preparation and painting activities, such as scaffolding, platform lifts, bucket trucks, snooper trucks, or equivalent as approved by the Engineer? | 514.1 | 0 | 0 | 0 | 0 | 10/1/2020 | Structures
| CA-Q-514 | 514E80020 | SHOP PAINTING AND FIELD TOUCH-UP OF STRUCTURAL STEEL | 13 | Materials | Was artificial lighting provided to supplement natural light with a minimum of 30 foot candles for inspection of the work? | 514.1 | 0 | 0 | 0 | 0 | 10/1/2020 | Structures
| CA-Q-514 | 514E80020 | SHOP PAINTING AND FIELD TOUCH-UP OF STRUCTURAL STEEL | 14 | Materials | Did Contractor have containment/waste disposal and pollution control measures set up according to all pollution control laws, rules or regulations of Federal, State or local agencies and Item 514 (QCP #4)? | 107.19 / 514.08 / 514.13 D | 0 | 0 | 0 | 0 | 10/1/2020 | Structures
| CA-Q-514 | 514E80020 | SHOP PAINTING AND FIELD TOUCH-UP OF STRUCTURAL STEEL | 15 | Materials | Did the Contractor have containment enclosure to completely surround the area where the existing coating will be removed and new paint applied? | 107.19 / 514.08 / 514.13 D | 0 | 0 | 0 | 0 | 10/1/2020 | Structures
| CA-Q-514 | 514E80020 | SHOP PAINTING AND FIELD TOUCH-UP OF STRUCTURAL STEEL | 16 | Materials | Did the Contractor contain and collect all blasting debris? | 107.19 / 514.08 / 514.13 D | 0 | 0 | 0 | 0 | 10/1/2020 | Structures
| CA-Q-514 | 514E80020 | SHOP PAINTING AND FIELD TOUCH-UP OF STRUCTURAL STEEL | 17 | Materials | Was all equipment parked on ground covers? | 514.13 D | 0 | 0 | 0 | 0 | 10/1/2020 | Structures
| CA-Q-514 | 514E80020 | SHOP PAINTING AND FIELD TOUCH-UP OF STRUCTURAL STEEL | 18 | Materials | Did the Contractor provide the Engineer and Inspector with field wash facilities and an adequate supply of running potable water, soap, and towels for washing face and hands? | 514.13.C | 0 | 0 | 0 | 0 | 10/1/2020 | Structures
| CA-Q-514 | 514E80020 | SHOP PAINTING AND FIELD TOUCH-UP OF STRUCTURAL STEEL | 19 | Materials | For field blasting, did the Contractor have a recyclable steel grit, or a recyclable natural mineral, low dusting abrasive as described in 514.13.C? Document type of grit and size on (QCP #3) CA-S-13 Form. | 514.13.C | 0 | 0 | 0 | 0 | 10/1/2020 | Structures
| CA-Q-514 | 514E80020 | SHOP PAINTING AND FIELD TOUCH-UP OF STRUCTURAL STEEL | 20 | Materials | For field blasting, did the Contractor have equipment specifically designed for cleaning the abrasive of paint chips, rust, mill scale, and other foreign material after each use and before each reuse? | 514.13.C | 0 | 0 | 0 | 0 | 10/1/2020 | Structures
| CA-Q-514 | 514E80020 | SHOP PAINTING AND FIELD TOUCH-UP OF STRUCTURAL STEEL | 21 | Materials | Did the Contractor store all paint components in tightly sealed containers in a dry location, at temperatures, and within the shelf life as recommended by the manufacturer? | 514.15 | 0 | 0 | 0 | 0 | 10/1/2020 | Structures
| CA-Q-514 | 514E80020 | SHOP PAINTING AND FIELD TOUCH-UP OF STRUCTURAL STEEL | 22 | Materials | Did the paint and thinner containers have labels marked by the manufacturer showing paint identification, component, color, lot and stock number, manufacture date, and information as required by Federal and State laws? Document information concerning Prime Coat (QCP #5) on CA-S-15 and Intermediate (QCP #8) and Finish Coats (QCP #10) on CA-S-17. | 514.15 | 0 | 0 | 0 | 0 | 10/1/2020 | Structures
| CA-Q-514 | 514E80020 | SHOP PAINTING AND FIELD TOUCH-UP OF STRUCTURAL STEEL | 23 | Materials | Did the Contactor have paint mixing and application equipment as recommended by the manufacturer? | 514.16 | 0 | 0 | 0 | 0 | 10/1/2020 | Structures
| CA-Q-514 | 514E80020 | SHOP PAINTING AND FIELD TOUCH-UP OF STRUCTURAL STEEL | 24 | Materials | Was the thinner from the same manufacture as the paint? | 514.16 | 0 | 0 | 0 | 0 | 10/1/2020 | Structures
| CA-Q-514 | 514E80020 | SHOP PAINTING AND FIELD TOUCH-UP OF STRUCTURAL STEEL | 25 | Materials | Were printed instructions from the manufacturer available pertaining to thinning of the paint? | 514.16 | 0 | 0 | 0 | 0 | 10/1/2020 | Structures
| CA-Q-514 | 514E80020 | SHOP PAINTING AND FIELD TOUCH-UP OF STRUCTURAL STEEL | 26 | Surface Preparation for OZEU System (Existing Steel) | Was the Contractor's field blasting and painting to only occur from April 1 to October 31? | 514.06 | 0 | 0 | 0 | 0 | 10/1/2020 | Structures
| CA-Q-514 | 514E80020 | SHOP PAINTING AND FIELD TOUCH-UP OF STRUCTURAL STEEL | 27 | Surface Preparation for OZEU System (Existing Steel) | Was the steel solvent cleaned to remove areas containing oil, grease, asphalt cement, diesel fuel deposits other petroleum products and contaminants by methods described in SSPC SP-1? Document Solvent Cleaning (QCP #1) on Form CA-S-12. | 514.13.A | 0 | 0 | 0 | 0 | 10/1/2020 | Structures
| CA-Q-514 | 514E80020 | SHOP PAINTING AND FIELD TOUCH-UP OF STRUCTURAL STEEL | 28 | Surface Preparation for OZEU System (Existing Steel) | Did Contractor's QCS document Solvent Cleaning (QCP#1) on Form CA-S-12 and sign QCS Inspection Documentation Form CA-S-7 stating this item was in compliance with the specifications? | 514.04.B / 514.13.A | 0 | 0 | 0 | 0 | 10/1/2020 | Structures
| CA-Q-514 | 514E80020 | SHOP PAINTING AND FIELD TOUCH-UP OF STRUCTURAL STEEL | 29 | Surface Preparation for OZEU System (Existing Steel) | Were the exposed edges of all beams and girders ground to a radius of 1/8 inch ± 1/16 inch? Document Grinding of Flange Edges (QCP #2) on Form CA-S-12. | 514.13.B | 0 | 0 | 0 | 0 | 10/1/2020 | Structures
| CA-Q-514 | 514E80020 | SHOP PAINTING AND FIELD TOUCH-UP OF STRUCTURAL STEEL | 30 | Surface Preparation for OZEU System (Existing Steel) | Did Contractor's QCS document Grinding Flange Edges (QCP#2) on Form CA-S-12 and sign QCS Inspection Documentation Form CA-S-7 stating this item was in compliance with the specifications? | 514.04.B / 514.13.B | 0 | 0 | 0 | 0 | 10/1/2020 | Structures
| CA-Q-514 | 514E80020 | SHOP PAINTING AND FIELD TOUCH-UP OF STRUCTURAL STEEL | 31 | Surface Preparation for OZEU System (Existing Steel) | Before abrasive blasting, was all dirt, debris etc., removed from the scuppers, bulb angles, and pier and abutment seats? Document structure condition prior to Abrasive Blasting (QCP # 3) on CA-S-13 Form. | 514.13.C | 0 | 0 | 0 | 0 | 10/1/2020 | Structures
| CA-Q-514 | 514E80020 | SHOP PAINTING AND FIELD TOUCH-UP OF STRUCTURAL STEEL | 32 | Surface Preparation for OZEU System (Existing Steel) | Before abrasive blasting, were all adjacent areas already coated or not intended to be coated, covered and protected? Document structure condition on CA-S-13 Form. | 514.13.C | 0 | 0 | 0 | 0 | 10/1/2020 | Structures
| CA-Q-514 | 514E80020 | SHOP PAINTING AND FIELD TOUCH-UP OF STRUCTURAL STEEL | 33 | Surface Preparation for OZEU System (Existing Steel) | Before and during abrasive blasting, was the steel temperature at least 5 ° F above the Dew Point? Document steel temperature and Dew Point readings on CA-S-13 Form. | 514.06.B / 514.13.C | 0 | 0 | 0 | 0 | 10/1/2020 | Structures
| CA-Q-514 | 514E80020 | SHOP PAINTING AND FIELD TOUCH-UP OF STRUCTURAL STEEL | 34 | Surface Preparation for OZEU System (Existing Steel) | Before abrasive blasting, were the abrasives checked for oil contamination at the beginning of each shift and at 4 hour intervals by the Jar Test? Document test results on CA-S-13 Form. | 514.13.C | 0 | 0 | 0 | 0 | 10/1/2020 | Structures
| CA-Q-514 | 514E80020 | SHOP PAINTING AND FIELD TOUCH-UP OF STRUCTURAL STEEL | 35 | Surface Preparation for OZEU System (Existing Steel) | Before abrasive blasting, were the compressed air lines checked for oil contamination at the beginning of each shift and at 4 hour intervals by the Blotter Test? Document test results on CA-S-13 Form. | 514.13.C | 0 | 0 | 0 | 0 | 10/1/2020 | Structures
| CA-Q-514 | 514E80020 | SHOP PAINTING AND FIELD TOUCH-UP OF STRUCTURAL STEEL | 36 | Surface Preparation for OZEU System (Existing Steel) | On the first day of abrasive blasting, did the Contractor perform a Test Section to adjust the abrasive size, blast hose nozzle pressure or other means to achieve the SPPC-SP-10 blast with a profile of 1.5 to 3.5 mils? Document on CA-S-11 Form. | 514.13.C | 0 | 0 | 0 | 0 | 10/1/2020 | Structures
| CA-Q-514 | 514E80020 | SHOP PAINTING AND FIELD TOUCH-UP OF STRUCTURAL STEEL | 37 | Surface Preparation for OZEU System (Existing Steel) | Did Contractor's QCS document Abrasive Blasting (QCP#3) on Form CA-S-13 and sign QCS Inspection Documentation Form CA-S-7 stating this item was in compliance with the specifications? | 514.04.B / 514.13.C | 0 | 0 | 0 | 0 | 10/1/2020 | Structures
| CA-Q-514 | 514E80020 | SHOP PAINTING AND FIELD TOUCH-UP OF STRUCTURAL STEEL | 38 | Surface Preparation for OZEU System (Existing Steel) | If there were areas of difficult access, were surface preparation standards other than SSPC-SP-10,(such as SSPC-SP6) required? | 514.13.C | 0 | 0 | 0 | 0 | 10/1/2020 | Structures
| CA-Q-514 | 514E80020 | SHOP PAINTING AND FIELD TOUCH-UP OF STRUCTURAL STEEL | 39 | Surface Preparation for OZEU System (Existing Steel) | Were all abrasives and residue removed from the surfaces to be painted? | 514.13.C | 0 | 0 | 0 | 0 | 10/1/2020 | Structures
| CA-Q-514 | 514E80020 | SHOP PAINTING AND FIELD TOUCH-UP OF STRUCTURAL STEEL | 40 | Surface Preparation for OZEU System (Existing Steel) | Was the debris collected and stored with other blasting debris from the same bridge at the end of each day? | 514.13 D | 0 | 0 | 0 | 0 | 10/1/2020 | Structures
| CA-Q-514 | 514E80020 | SHOP PAINTING AND FIELD TOUCH-UP OF STRUCTURAL STEEL | 41 | Surface Preparation for OZEU System (Existing Steel) | Was the debris properly stored in drums with lids that were locked in a locked fenced enclosure or dumpster? | 514.13 D | 0 | 0 | 0 | 0 | 10/1/2020 | Structures
| CA-Q-514 | 514E80020 | SHOP PAINTING AND FIELD TOUCH-UP OF STRUCTURAL STEEL | 42 | Surface Preparation for OZEU System (Existing Steel) | Was the blasting debris sampled and sent to a testing laboratory, with a Chain of Custody, within the first week of production blasting? Document date collected and laboratory on CA-S-14 Form. | 514.13 D | 0 | 0 | 0 | 0 | 10/1/2020 | Structures
| CA-Q-514 | 514E80020 | SHOP PAINTING AND FIELD TOUCH-UP OF STRUCTURAL STEEL | 43 | Surface Preparation for OZEU System (Existing Steel) | Was the sample tested for lead, chromium, cadmium and arsenic according to the U.S. EPA Publication SW 846 and test results provided to the District Regulated Waste Engineer (DRWE)? Document date test results received on CA-S-14 Form. | 514.13 D | 0 | 0 | 0 | 0 | 10/1/2020 | Structures
| CA-Q-514 | 514E80020 | SHOP PAINTING AND FIELD TOUCH-UP OF STRUCTURAL STEEL | 44 | Surface Preparation for OZEU System (Existing Steel) | If the sample test results showed the debris was hazardous, was the Office of Construction Administration contacted to obtain a generator number from the EPA? Document generator number on CA-S-14 Form. | 514.13 D | 0 | 0 | 0 | 0 | 10/1/2020 | Structures
| CA-Q-514 | 514E80020 | SHOP PAINTING AND FIELD TOUCH-UP OF STRUCTURAL STEEL | 45 | Surface Preparation for OZEU System (Existing Steel) | If the debris was hazardous, did the Contractor label all the drums containing the debris "hazardous", and arrange for the hauling, treating and disposal of the waste by EPA licensed firms with manifest? Document hauling firm and disposal site on CA-S-14 Form. | 514.13 D | 0 | 0 | 0 | 0 | 10/1/2020 | Structures
| CA-Q-514 | 514E80020 | SHOP PAINTING AND FIELD TOUCH-UP OF STRUCTURAL STEEL | 46 | Surface Preparation for OZEU System (Existing Steel) | Was hazardous waste disposed of within 60 days after it was generated? Document dates waste material removed from site on CA-S-14 Form. | 514.13 D | 0 | 0 | 0 | 0 | 10/1/2020 | Structures
| CA-Q-514 | 514E80020 | SHOP PAINTING AND FIELD TOUCH-UP OF STRUCTURAL STEEL | 47 | Surface Preparation for OZEU System (Existing Steel) | If the debris was non- hazardous, did the Contractor label all the drums containing the debris and arrange for the hauling, and disposal of the waste by EPA licensed firms with manifest? Document hauling firm and disposal site on CA-S-14 Form. | 514.13 D | 0 | 0 | 0 | 0 | 10/1/2020 | Structures
| CA-Q-514 | 514E80020 | SHOP PAINTING AND FIELD TOUCH-UP OF STRUCTURAL STEEL | 48 | Surface Preparation for OZEU System (Existing Steel) | Was non-hazardous waste disposed of within 60 days after it was generated? Document dates waste material removed from site on CA-S-14 Form. | 514.13 D | 0 | 0 | 0 | 0 | 10/1/2020 | Structures
| CA-Q-514 | 514E80020 | SHOP PAINTING AND FIELD TOUCH-UP OF STRUCTURAL STEEL | 49 | Surface Preparation for OZEU System (Existing Steel) | Did Contractor's QCS document Containment Waste Disposal (QCP#4) on Form CA-S-14 and sign QCS Inspection Documentation Form CA-S-7 stating this item was in compliance with the specifications? | 514.04.B / 514.13 D | 0 | 0 | 0 | 0 | 10/1/2020 | Structures
| CA-Q-514 | 514E80020 | SHOP PAINTING AND FIELD TOUCH-UP OF STRUCTURAL STEEL | 50 | Coating Application - Prime Coat for OZEU System | For OZEU painting, were the surfaces to be painted cleaned according to SSPC-SP10, and have a profile of 1.5 to 3.5 mils? Document profile on CA-S-13 Form (QCP #3) and cleanliness on CA-S-15 Form (QCP #5). | 514.13.C / 514.17.D | 0 | 0 | 0 | 0 | 10/1/2020 | Structures
| CA-Q-514 | 514E80020 | SHOP PAINTING AND FIELD TOUCH-UP OF STRUCTURAL STEEL | 51 | Coating Application - Prime Coat for OZEU System | For OZEU painting, was the prime coat applied within 12 hours of the beginning of the abrasive blasting operation? | 514.17.D | 0 | 0 | 0 | 0 | 10/1/2020 | Structures
| CA-Q-514 | 514E80020 | SHOP PAINTING AND FIELD TOUCH-UP OF STRUCTURAL STEEL | 52 | Coating Application - Prime Coat for OZEU System | Was the steel, air and paint temperature at least 50 °F while painting the steel and was the temperature maintained in the containment for the minimum times listed in 514.06.A? Document temperatures on CA-S-15 Form (QCP #5). | 514.06.A | 0 | 0 | 0 | 0 | 10/1/2020 | Structures
| CA-Q-514 | 514E80020 | SHOP PAINTING AND FIELD TOUCH-UP OF STRUCTURAL STEEL | 53 | Coating Application - Prime Coat for OZEU System | Was the steel temperature at least 5 degrees above dew point and dry while painting the steel? Document steel temperature and Dew Point on CA-S-15 Form (QCP #5). | 514.06.B | 0 | 0 | 0 | 0 | 10/1/2020 | Structures
| CA-Q-514 | 514E80020 | SHOP PAINTING AND FIELD TOUCH-UP OF STRUCTURAL STEEL | 54 | Coating Application - Prime Coat for OZEU System | Was relative humidity at least 85% with no fog during application of paint? Document on CA-S-15 Form (QCP #5). | 514.06 B | 0 | 0 | 0 | 0 | 10/1/2020 | Structures
| CA-Q-514 | 514E80020 | SHOP PAINTING AND FIELD TOUCH-UP OF STRUCTURAL STEEL | 55 | Coating Application - Prime Coat for OZEU System | Did Contractor's QCS document surface cleaned prior to application of coating and environmental conditions for Prime Coat Application (QCP#5) on Form CA-S-15 and sign QCS Inspection Documentation Form CA-S-7 stating this item was in compliance with the specifications? | 514.04.B / 514.17.A | 0 | 0 | 0 | 0 | 10/1/2020 | Structures
| CA-Q-514 | 514E80020 | SHOP PAINTING AND FIELD TOUCH-UP OF STRUCTURAL STEEL | 56 | Coating Application - Prime Coat for OZEU System | For Conventional Spray Equipment, were the compressed air lines checked for oil contamination at the beginning of each shift and at 4 hour intervals by the Blotter Test? | 514.17.F | 0 | 0 | 0 | 0 | 10/1/2020 | Structures
| CA-Q-514 | 514E80020 | SHOP PAINTING AND FIELD TOUCH-UP OF STRUCTURAL STEEL | 57 | Coating Application - Prime Coat for OZEU System | Were shear mixers used to mix the paint? Document on CA-S-15 Form (QCP #5). | 514.16 | 0 | 0 | 0 | 0 | 10/1/2020 | Structures
| CA-Q-514 | 514E80020 | SHOP PAINTING AND FIELD TOUCH-UP OF STRUCTURAL STEEL | 58 | Coating Application - Prime Coat for OZEU System | Was primer continuously mixed during application? Document on CA-S-15 Form (QCP #5). | 514.16 | 0 | 0 | 0 | 0 | 10/1/2020 | Structures
| CA-Q-514 | 514E80020 | SHOP PAINTING AND FIELD TOUCH-UP OF STRUCTURAL STEEL | 59 | Coating Application - Prime Coat for OZEU System | Was the primer used within its shelf life, within its pot life and proper thinner used in the proper portions? Document on CA-S-15 Form (QCP #5). | 514.16 | 0 | 0 | 0 | 0 | 10/1/2020 | Structures
| CA-Q-514 | 514E80020 | SHOP PAINTING AND FIELD TOUCH-UP OF STRUCTURAL STEEL | 60 | Coating Application - Prime Coat for OZEU System | Did the Contractor apply a wet stripe coat of organic zinc primer using brushes, daubers, small diameter rollers or sheepskins to all edges, outside corners, crevices, welds, rivets, bolts, nuts and washers, either before or after the spray application of the organic zinc coating? | 514.17.E | 0 | 0 | 0 | 0 | 10/1/2020 | Structures
| CA-Q-514 | 514E80020 | SHOP PAINTING AND FIELD TOUCH-UP OF STRUCTURAL STEEL | 61 | Coating Application - Prime Coat for OZEU System | Was organic zinc primer dry film thickness between 3.0 and 5.0 mils? Document on CA-S-2 Form (QCP #5). | 514.2 | 0 | 0 | 0 | 0 | 10/1/2020 | Structures
| CA-Q-514 | 514E80020 | SHOP PAINTING AND FIELD TOUCH-UP OF STRUCTURAL STEEL | 62 | Coating Application - Prime Coat for OZEU System | Did Contractor's QCS document prime coat dry film thickness for Prime Coat Application (QCP#5) on Form CA-S-2 and sign QCS Inspection Documentation Form CA-S-7 stating this item was in compliance with the specifications? | 514.04.B / 514.20 | 0 | 0 | 0 | 0 | 10/1/2020 | Structures
| CA-Q-514 | 514E80020 | SHOP PAINTING AND FIELD TOUCH-UP OF STRUCTURAL STEEL | 63 | Coating Application - Intermediate Coat | After application of the prime coat, if there were any fins, tears or slivers evident, were they removed by grounding to a profile of 1.5 to 3.5 mils and the areas reprimed? Document Removing Fins, Tears and Slivers (QCP#6) on CA-S-16 Form. | 514.18 | 0 | 0 | 0 | 0 | 10/1/2020 | Structures
| CA-Q-514 | 514E80020 | SHOP PAINTING AND FIELD TOUCH-UP OF STRUCTURAL STEEL | 64 | Coating Application - Intermediate Coat | Did Contractor's QCS document Removing Fins, Tears and Slivers on Form CA-S-16 (QCP#6) and sign QCS Inspection Documentation Form CA-S-7 stating this item was in compliance with the specifications? | 514.04.B / 514.18 | 0 | 0 | 0 | 0 | 10/1/2020 | Structures
| CA-Q-514 | 514E80020 | SHOP PAINTING AND FIELD TOUCH-UP OF STRUCTURAL STEEL | 65 | Coating Application - Intermediate Coat | Was the prime coat free of all defects such as holidays, pin holes, mud cracking, checking, drips, runs and sags and free of dust, dirt, grease, oil, moisture, overspray and other contaminants before applying the Intermediate coat? Document cleanliness on CA-S-17 Form (QCP#8). | 514.17.D. / 514.17.G | 0 | 0 | 0 | 0 | 10/1/2020 | Structures
| CA-Q-514 | 514E80020 | SHOP PAINTING AND FIELD TOUCH-UP OF STRUCTURAL STEEL | 66 | Coating Application - Intermediate Coat | If the prime coat was organic zinc, did the Contractor apply the intermediate coat within 30 days or less of applying the organic zinc? | 514.17.G | 0 | 0 | 0 | 0 | 10/1/2020 | Structures
| CA-Q-514 | 514E80020 | SHOP PAINTING AND FIELD TOUCH-UP OF STRUCTURAL STEEL | 67 | Coating Application - Intermediate Coat | If the prime coat was inorganic zinc, did the Contractor wash the shop primed steel within 30 days of applying the intermediate coat? (QCP #7) | 514.14 | 0 | 0 | 0 | 0 | 10/1/2020 | Structures
| CA-Q-514 | 514E80020 | SHOP PAINTING AND FIELD TOUCH-UP OF STRUCTURAL STEEL | 68 | Coating Application - Intermediate Coat | Was the steel, air and paint temperature at least 50 °F while painting the steel and was the temperature maintained in the containment for the minimum times listed in 514.06.A? Document temperatures on CA-S-17 Form (QCP #8). | 514.06 | 0 | 0 | 0 | 0 | 10/1/2020 | Structures
| CA-Q-514 | 514E80020 | SHOP PAINTING AND FIELD TOUCH-UP OF STRUCTURAL STEEL | 69 | Coating Application - Intermediate Coat | Was the steel temperature at least 5 degrees above dew point and dry while painting the steel? Document steel temperature and Dew Point on CA-S-17 Form (QCP #8). | 514.06 | 0 | 0 | 0 | 0 | 10/1/2020 | Structures
| CA-Q-514 | 514E80020 | SHOP PAINTING AND FIELD TOUCH-UP OF STRUCTURAL STEEL | 70 | Coating Application - Intermediate Coat | Was relative humidity below 85% with no fog during application of paint? Document on CA-S-17 Form (QCP #8). | 514.06.B | 0 | 0 | 0 | 0 | 10/1/2020 | Structures
| CA-Q-514 | 514E80020 | SHOP PAINTING AND FIELD TOUCH-UP OF STRUCTURAL STEEL | 71 | Coating Application - Intermediate Coat | Did Contractor's QCS document surface cleaned prior to application of coating and environmental conditions for Intermediate Coat Application Form CA-S-17 (QCP#8) and sign QCS Inspection Documentation Form CA-S-7 stating this item was in compliance with the specifications? | 514.04.B / 514.06 / 514.17.D | 0 | 0 | 0 | 0 | 10/1/2020 | Structures
| CA-Q-514 | 514E80020 | SHOP PAINTING AND FIELD TOUCH-UP OF STRUCTURAL STEEL | 72 | Coating Application - Intermediate Coat | For Conventional Spray Equipment, were the compressed air lines checked for oil contamination at the beginning of each shift and at 4 hour intervals by the Blotter Test? | 514.17.F | 0 | 0 | 0 | 0 | 10/1/2020 | Structures
| CA-Q-514 | 514E80020 | SHOP PAINTING AND FIELD TOUCH-UP OF STRUCTURAL STEEL | 73 | Coating Application - Intermediate Coat | Were shear mixers used to mix the paint? Document on CA-S-17 Form (QCP #8). | 514.16 | 0 | 0 | 0 | 0 | 10/1/2020 | Structures
| CA-Q-514 | 514E80020 | SHOP PAINTING AND FIELD TOUCH-UP OF STRUCTURAL STEEL | 74 | Coating Application - Intermediate Coat | Was the epoxy used within its shelf life, within its pot life and proper thinner used in the proper portions? Document on CA-S-17 Form (QCP #8). | 514.16 | 0 | 0 | 0 | 0 | 10/1/2020 | Structures
| CA-Q-514 | 514E80020 | SHOP PAINTING AND FIELD TOUCH-UP OF STRUCTURAL STEEL | 75 | Coating Application - Intermediate Coat | Did the Contractor apply wet stripe coat of epoxy intermediate coat using brushes, daubers, small diameter rollers or sheepskins to all edges, outside corners, crevices, welds, rivets, bolts, nuts and washers prior to the spray application of the intermediate coating? | 514.17.E | 0 | 0 | 0 | 0 | 10/1/2020 | Structures
| CA-Q-514 | 514E80020 | SHOP PAINTING AND FIELD TOUCH-UP OF STRUCTURAL STEEL | 76 | Coating Application - Intermediate Coat | Were the dry film thickness readings between 8.0 and 12.0 mils after the epoxy intermediate coat was applied? Document on CA-S-2 Form (QCP #8). | 514.16 | 0 | 0 | 0 | 0 | 10/1/2020 | Structures
| CA-Q-514 | 514E80020 | SHOP PAINTING AND FIELD TOUCH-UP OF STRUCTURAL STEEL | 77 | Coating Application - Intermediate Coat | Did the Contractor's QCS document intermediate coat dry film thickness for Intermediate Coat Application (QCP#8) on Form CA-S-2 and sign QCS Inspection Documentation Form CA-S-7 stating this item was in compliance with the specifications? | 514.04.B / 514.20 | 0 | 0 | 0 | 0 | 10/1/2020 | Structures
| CA-Q-514 | 514E80020 | SHOP PAINTING AND FIELD TOUCH-UP OF STRUCTURAL STEEL | 78 | Coating Application - Intermediate Coat | If there were any gaps up to 1/2 inch wide, between adjacent coated steel surfaces, after application of the intermediate coat, were they caulked? Document on CA-S-16 Form (QCP#9). | 514.17.A / 514.19 | 0 | 0 | 0 | 0 | 10/1/2020 | Structures
| CA-Q-514 | 514E80020 | SHOP PAINTING AND FIELD TOUCH-UP OF STRUCTURAL STEEL | 79 | Coating Application - Intermediate Coat | Did the Contractor's QCS document Caulking for (QCP#9) on CA-S-16 Form and sign QCS Inspection Documentation Form CA-S-7 stating this item was in compliance with the specifications? | 514.04.B / 514.19 | 0 | 0 | 0 | 0 | 10/1/2020 | Structures
| CA-Q-514 | 514E80020 | SHOP PAINTING AND FIELD TOUCH-UP OF STRUCTURAL STEEL | 80 | Coating Application - Finish Coat | Was the intermediate coat free of all defects such as holidays, pin holes, mud cracking, checking, drips, runs and sags and free of dust, dirt, grease, oil, moisture, overspray and other contaminants before applying the Finish coat? Document cleanliness on CA-S-17 Form (QCP#10). | 514.17.D / 514.17.G | 0 | 0 | 0 | 0 | 10/1/2020 | Structures
| CA-Q-514 | 514E80020 | SHOP PAINTING AND FIELD TOUCH-UP OF STRUCTURAL STEEL | 81 | Coating Application - Finish Coat | Did the Contractor apply the Finish coat within 13 days or less of applying the Intermediate Epoxy Coat? | 514.17.G | 0 | 0 | 0 | 0 | 10/1/2020 | Structures
| CA-Q-514 | 514E80020 | SHOP PAINTING AND FIELD TOUCH-UP OF STRUCTURAL STEEL | 82 | Coating Application - Finish Coat | Was the steel, air and paint temperature at least 50 °F while painting the steel and was the temperature maintained in the containment for the minimum times listed in 514.06.A? Document temperatures on CA-S-17 Form (QCP #10). | 514.06 | 0 | 0 | 0 | 0 | 10/1/2020 | Structures
| CA-Q-514 | 514E80020 | SHOP PAINTING AND FIELD TOUCH-UP OF STRUCTURAL STEEL | 83 | Coating Application - Finish Coat | Was the steel temperature at least 5 degrees above dew point and dry while painting the steel? Document steel temperature and Dew Point on CA-S-17 Form (QCP #10). | 514.06 | 0 | 0 | 0 | 0 | 10/1/2020 | Structures
| CA-Q-514 | 514E80020 | SHOP PAINTING AND FIELD TOUCH-UP OF STRUCTURAL STEEL | 84 | Coating Application - Finish Coat | Was relative humidity below 85% with no fog during application of paint? Document on CA-S-17 Form (QCP #10). | 514.06.B | 0 | 0 | 0 | 0 | 10/1/2020 | Structures
| CA-Q-514 | 514E80020 | SHOP PAINTING AND FIELD TOUCH-UP OF STRUCTURAL STEEL | 85 | Coating Application - Finish Coat | Did the Contractor's QCS document surface cleaned prior to application of coating and environmental conditions for Finish Coat Application Form CA-S-17 (QCP#10) and sign QCS Inspection Documentation Form CA-S-7 stating this item was in compliance with the specifications? | 514.04.B / 514.06 / 514.17.D | 0 | 0 | 0 | 0 | 10/1/2020 | Structures
| CA-Q-514 | 514E80020 | SHOP PAINTING AND FIELD TOUCH-UP OF STRUCTURAL STEEL | 86 | Coating Application - Finish Coat | For Conventional Spray Equipment, were the compressed air lines checked for oil contamination at the beginning of each shift and at 4 hour intervals by the Blotter Test? | 514.17.F | 0 | 0 | 0 | 0 | 10/1/2020 | Structures
| CA-Q-514 | 514E80020 | SHOP PAINTING AND FIELD TOUCH-UP OF STRUCTURAL STEEL | 87 | Coating Application - Finish Coat | Were shear mixers used to mix the paint? Document on CA-S-17 Form (QCP #10). | 514.16 | 0 | 0 | 0 | 0 | 10/1/2020 | Structures
| CA-Q-514 | 514E80020 | SHOP PAINTING AND FIELD TOUCH-UP OF STRUCTURAL STEEL | 88 | Coating Application - Finish Coat | Was the urethane used within its shelf life, within its pot life and proper thinner used in the proper portions? Document on CA-S-17 Form (QCP #10). | 514.16 | 0 | 0 | 0 | 0 | 10/1/2020 | Structures
| CA-Q-514 | 514E80020 | SHOP PAINTING AND FIELD TOUCH-UP OF STRUCTURAL STEEL | 89 | Coating Application - Finish Coat | Did the Contractor apply wet stripe coat of urethane finish coat using brushes, daubers, small diameter rollers or sheepskins to all edges, outside corners, crevices, welds, rivets, bolts, nuts and washers prior to the spray application of the finish coating? | 514.17.E | 0 | 0 | 0 | 0 | 10/1/2020 | Structures
| CA-Q-514 | 514E80020 | SHOP PAINTING AND FIELD TOUCH-UP OF STRUCTURAL STEEL | 90 | Coating Application - Finish Coat | Were the dry film thickness readings between 10.0 and 16.0 mils after the urethane finish coat was applied? Document on CA-S-2 Form (QCP #10). | 514.16 | 0 | 0 | 0 | 0 | 10/1/2020 | Structures
| CA-Q-514 | 514E80020 | SHOP PAINTING AND FIELD TOUCH-UP OF STRUCTURAL STEEL | 91 | Coating Application - Finish Coat | Was the finish coat free of all defects such as holidays, pin holes, mud cracking, checking, drips, runs and sags? | 514.17.G | 0 | 0 | 0 | 0 | 10/1/2020 | Structures
| CA-Q-514 | 514E80020 | SHOP PAINTING AND FIELD TOUCH-UP OF STRUCTURAL STEEL | 92 | Coating Application - Finish Coat | Did the Contractor's QCS document Finish coat dry film thickness for Finish Coat Application (QCP#10) on Form CA-S-2 and sign QCS Inspection Documentation Form CA-S-7 stating this item was in compliance with the specifications?. | 514.04.B / 514.20 | 0 | 0 | 0 | 0 | 10/1/2020 | Structures
| CA-Q-514 | 514E80020 | SHOP PAINTING AND FIELD TOUCH-UP OF STRUCTURAL STEEL | 93 | Coating Application - Finish Coat | If any spot or average of 5 spots at any location of a 100 sq. ft. area exceeded the maximum spot thickness specified in 514.20, did the Contractor submit certified test data and a written statement from the paint manufacturer proving the excessive thickness was not detrimental to the coating system? | 514.2 | 0 | 0 | 0 | 0 | 10/1/2020 | Structures
| CA-Q-514 | 514E80020 | SHOP PAINTING AND FIELD TOUCH-UP OF STRUCTURAL STEEL | 94 | Coating Application - Finish Coat | There were no instances when the QCS approved the dry film thickness and it was later found that over 20% of the spot measurements were either under the minimum or over the maximum spot thickness? | 514.04.A | 0 | 0 | 0 | 0 | 10/1/2020 | Structures
| CA-Q-514 | 514E80020 | SHOP PAINTING AND FIELD TOUCH-UP OF STRUCTURAL STEEL | 95 | Coating Application - Finish Coat | There were no instances when the QCS approved the dry film thickness and it was later found that the thickness of any area were either under the minimum or over the maximum specification thickness? | 514.04.A | 0 | 0 | 0 | 0 | 10/1/2020 | Structures
| CA-Q-514 | 514E80020 | SHOP PAINTING AND FIELD TOUCH-UP OF STRUCTURAL STEEL | 96 | Coating Application - Finish Coat | There were not at least two separate occurrences when the QCS approved the surface preparation and it was later found that the surface was either not properly profiled or properly cleaned? | 514.04.A | 0 | 0 | 0 | 0 | 10/1/2020 | Structures
| CA-Q-514 | 514E80020 | SHOP PAINTING AND FIELD TOUCH-UP OF STRUCTURAL STEEL | 97 | Coating Application - Finish Coat | There were not at least two separate occurrences of the QCS performing production duties while production work was taking place, (only allowed to do Quality Control work)? | 514.04.A | 0 | 0 | 0 | 0 | 10/1/2020 | Structures
| CA-Q-514 | 514E80020 | SHOP PAINTING AND FIELD TOUCH-UP OF STRUCTURAL STEEL | 98 | Coating Application - Finish Coat | There were not at least two separate occurrences when the QCS failed to perform duties related to quality control? | 514.04.A | 0 | 0 | 0 | 0 | 10/1/2020 | Structures
| CA-Q-514 | 514E80020 | SHOP PAINTING AND FIELD TOUCH-UP OF STRUCTURAL STEEL | 99 | Coating Application - Finish Coat | For OZEU system, did Engineer select areas for destructive testing, describe condition of painted surface and perform dry film thickness testing at those areas? Document the Final Destructive Tests (QCP #11) on Form CA-S-18. | 514.21 | 0 | 0 | 0 | 0 | 10/1/2020 | Structures
| CA-Q-514 | 514E80020 | SHOP PAINTING AND FIELD TOUCH-UP OF STRUCTURAL STEEL | 100 | Coating Application - Finish Coat | For OZEU system, did the Contractor remove at least 9 sq. inches of new coating by scraping, sanding or solvent at areas selected by the Engineer for destructive testing? Document the Final Destructive Tests (QCP #11) on Form CA-S-18. | 514.21 | 0 | 0 | 0 | 0 | 10/1/2020 | Structures
| CA-Q-514 | 514E80020 | SHOP PAINTING AND FIELD TOUCH-UP OF STRUCTURAL STEEL | 101 | Coating Application - Finish Coat | For OZEU system, at the destructive test locations, was the exposed steel in a SSPC-SP-10 Near White condition with no volume of rust, paint, or mill scale? Document the Final Destructive Tests (QCP #11) on Form CA-S-18. | 514.21 | 0 | 0 | 0 | 0 | 10/1/2020 | Structures
| CA-Q-514 | 514E80020 | SHOP PAINTING AND FIELD TOUCH-UP OF STRUCTURAL STEEL | 102 | Coating Application - Finish Coat | Less than 15% of the destructive testing areas were not in complete conformance with the specifications? Document the Final Acceptance (QCP #11) on Form CA-S-19 | 514.21 | 0 | 0 | 0 | 0 | 10/1/2020 | Structures
| CA-Q-514 | 514E80020 | SHOP PAINTING AND FIELD TOUCH-UP OF STRUCTURAL STEEL | 103 | Coating Application - Finish Coat | Were all defective or damaged areas properly repaired, by retexturing the steel to near white condition with 1.5 to 3.5 mil profile, feathering to expose a minimum of 1/2 inch of each coat, applying organic zinc over exposed steel and zinc, epoxy over exposed zinc and epoxy, and urethane over exposed epoxy and urethane? | 514.22 | 0 | 0 | 0 | 0 | 10/1/2020 | Structures
| CA-Q-514 | 514E80030 | SHOP PAINTING AND FIELD TOUCH-UP OF STRUCTURAL STEEL | 1 | General Inspection | Was the quality control specialist listed on the approved Quality Control Specialist list on ODOT's website? Document the Quality Control Specialist's information on Form CA-S-11. | 514.04 | 0 | 0 | 0 | 0 | 10/1/2020 | Structures
| CA-Q-514 | 514E80030 | SHOP PAINTING AND FIELD TOUCH-UP OF STRUCTURAL STEEL | 2 | Materials | Did the Contractor/Fabricator provide structural steel paint listed on OMM's QPL for Inorganic Zinc, according to 708.01, Organic Zinc, Epoxy and Urethane according to 708.02? Document type of paint used, manufacturer and product names. | 514.02 / 708.01 / 708.02 | 0 | 0 | 0 | 0 | 10/1/2020 | Structures
| CA-Q-514 | 514E80030 | SHOP PAINTING AND FIELD TOUCH-UP OF STRUCTURAL STEEL | 3 | Materials | Did the Contractor/Fabricator provide structural steel caulk listed on OMM's QPL? Document type of caulk used, manufacturer and product name. | 514.02 | 0 | 0 | 0 | 0 | 10/1/2020 | Structures
| CA-Q-514 | 514E80030 | SHOP PAINTING AND FIELD TOUCH-UP OF STRUCTURAL STEEL | 4 | Materials | Did the Contractor/Fabricator provide Material Safety Data sheets for all the paints, caulks, thinners, solvents and abrasives used on the project? | 514.09 | 0 | 0 | 0 | 0 | 10/1/2020 | Structures
| CA-Q-514 | 514E80030 | SHOP PAINTING AND FIELD TOUCH-UP OF STRUCTURAL STEEL | 5 | Materials | Did the Contractor provide a copy of the Superintendent's Structural Steel Painting Prequalification certificate, (class taken within last 4 years)? | 514.03 / Work Type 26 requirements | 0 | 0 | 0 | 0 | 10/1/2020 | Structures
| CA-Q-514 | 514E80030 | SHOP PAINTING AND FIELD TOUCH-UP OF STRUCTURAL STEEL | 6 | Materials | Did the Contractor designate the quality control specialist for each structure being painted? | 514.04.A | 0 | 0 | 0 | 0 | 10/1/2020 | Structures
| CA-Q-514 | 514E80030 | SHOP PAINTING AND FIELD TOUCH-UP OF STRUCTURAL STEEL | 7 | Materials | Did the quality control specialist provide evidence of having the proper training? NACE CIP Level 1, NACE BCI Level 1, SSPC PCS Level 1 or trained by someone certified, and WT 26 certificate. | 514.04 | 0 | 0 | 0 | 0 | 10/1/2020 | Structures
| CA-Q-514 | 514E80030 | SHOP PAINTING AND FIELD TOUCH-UP OF STRUCTURAL STEEL | 8 | Materials | Did the quality control specialist have on site during all surface preparation and painting work: • a camera, • a profile measuring device, • a Type 2 dry film thickness gauge with calibration plates and shims, • a dew point and relative humidity measuring instrument, • a flashlight, abrasive blast visual standard and • a recording thermometer | 514.05 | 0 | 0 | 0 | 0 | 10/1/2020 | Structures
| CA-Q-514 | 514E80030 | SHOP PAINTING AND FIELD TOUCH-UP OF STRUCTURAL STEEL | 9 | Materials | Was the quality control specialist able to climb, as necessary, to access the inspection of all the painting work? | 514.04 | 0 | 0 | 0 | 0 | 10/1/2020 | Structures
| CA-Q-514 | 514E80030 | SHOP PAINTING AND FIELD TOUCH-UP OF STRUCTURAL STEEL | 10 | Materials | Was the Engineer or representative, provided with all the required testing equipment mentioned in 514.05, as necessary for inspection of the work? | 514.05 | 0 | 0 | 0 | 0 | 10/1/2020 | Structures
| CA-Q-514 | 514E80030 | SHOP PAINTING AND FIELD TOUCH-UP OF STRUCTURAL STEEL | 11 | Materials | Was a PE stamped inspection access plan submitted that complies with the applicable safety requirements of The Ohio Industrial Commission and OSHA? | 514.1 | 0 | 0 | 0 | 0 | 10/1/2020 | Structures
| CA-Q-514 | 514E80030 | SHOP PAINTING AND FIELD TOUCH-UP OF STRUCTURAL STEEL | 12 | Materials | Was the in-place inspection access equipment maintained during surface preparation and painting activities, such as scaffolding, platform lifts, bucket trucks, snooper trucks, or equivalent as approved by the Engineer? | 514.1 | 0 | 0 | 0 | 0 | 10/1/2020 | Structures
| CA-Q-514 | 514E80030 | SHOP PAINTING AND FIELD TOUCH-UP OF STRUCTURAL STEEL | 13 | Materials | Was artificial lighting provided to supplement natural light with a minimum of 30 foot candles for inspection of the work? | 514.1 | 0 | 0 | 0 | 0 | 10/1/2020 | Structures
| CA-Q-514 | 514E80030 | SHOP PAINTING AND FIELD TOUCH-UP OF STRUCTURAL STEEL | 14 | Materials | Did Contractor have containment/waste disposal and pollution control measures set up according to all pollution control laws, rules or regulations of Federal, State or local agencies and Item 514 (QCP #4)? | 107.19 / 514.08 / 514.13 D | 0 | 0 | 0 | 0 | 10/1/2020 | Structures
| CA-Q-514 | 514E80030 | SHOP PAINTING AND FIELD TOUCH-UP OF STRUCTURAL STEEL | 15 | Materials | Did the Contractor have containment enclosure to completely surround the area where the existing coating will be removed and new paint applied? | 107.19 / 514.08 / 514.13 D | 0 | 0 | 0 | 0 | 10/1/2020 | Structures
| CA-Q-514 | 514E80030 | SHOP PAINTING AND FIELD TOUCH-UP OF STRUCTURAL STEEL | 16 | Materials | Did the Contractor contain and collect all blasting debris? | 107.19 / 514.08 / 514.13 D | 0 | 0 | 0 | 0 | 10/1/2020 | Structures
| CA-Q-514 | 514E80030 | SHOP PAINTING AND FIELD TOUCH-UP OF STRUCTURAL STEEL | 17 | Materials | Was all equipment parked on ground covers? | 514.13 D | 0 | 0 | 0 | 0 | 10/1/2020 | Structures
| CA-Q-514 | 514E80030 | SHOP PAINTING AND FIELD TOUCH-UP OF STRUCTURAL STEEL | 18 | Materials | Did the Contractor provide the Engineer and Inspector with field wash facilities and an adequate supply of running potable water, soap, and towels for washing face and hands? | 514.13.C | 0 | 0 | 0 | 0 | 10/1/2020 | Structures
| CA-Q-514 | 514E80030 | SHOP PAINTING AND FIELD TOUCH-UP OF STRUCTURAL STEEL | 19 | Materials | For field blasting, did the Contractor have a recyclable steel grit, or a recyclable natural mineral, low dusting abrasive as described in 514.13.C? Document type of grit and size on (QCP #3) CA-S-13 Form. | 514.13.C | 0 | 0 | 0 | 0 | 10/1/2020 | Structures
| CA-Q-514 | 514E80030 | SHOP PAINTING AND FIELD TOUCH-UP OF STRUCTURAL STEEL | 20 | Materials | For field blasting, did the Contractor have equipment specifically designed for cleaning the abrasive of paint chips, rust, mill scale, and other foreign material after each use and before each reuse? | 514.13.C | 0 | 0 | 0 | 0 | 10/1/2020 | Structures
| CA-Q-514 | 514E80030 | SHOP PAINTING AND FIELD TOUCH-UP OF STRUCTURAL STEEL | 21 | Materials | Did the Contractor store all paint components in tightly sealed containers in a dry location, at temperatures, and within the shelf life as recommended by the manufacturer? | 514.15 | 0 | 0 | 0 | 0 | 10/1/2020 | Structures
| CA-Q-514 | 514E80030 | SHOP PAINTING AND FIELD TOUCH-UP OF STRUCTURAL STEEL | 22 | Materials | Did the paint and thinner containers have labels marked by the manufacturer showing paint identification, component, color, lot and stock number, manufacture date, and information as required by Federal and State laws? Document information concerning Prime Coat (QCP #5) on CA-S-15 and Intermediate (QCP #8) and Finish Coats (QCP #10) on CA-S-17. | 514.15 | 0 | 0 | 0 | 0 | 10/1/2020 | Structures
| CA-Q-514 | 514E80030 | SHOP PAINTING AND FIELD TOUCH-UP OF STRUCTURAL STEEL | 23 | Materials | Did the Contactor have paint mixing and application equipment as recommended by the manufacturer? | 514.16 | 0 | 0 | 0 | 0 | 10/1/2020 | Structures
| CA-Q-514 | 514E80030 | SHOP PAINTING AND FIELD TOUCH-UP OF STRUCTURAL STEEL | 24 | Materials | Was the thinner from the same manufacture as the paint? | 514.16 | 0 | 0 | 0 | 0 | 10/1/2020 | Structures
| CA-Q-514 | 514E80030 | SHOP PAINTING AND FIELD TOUCH-UP OF STRUCTURAL STEEL | 25 | Materials | Were printed instructions from the manufacturer available pertaining to thinning of the paint? | 514.16 | 0 | 0 | 0 | 0 | 10/1/2020 | Structures
| CA-Q-514 | 514E80030 | SHOP PAINTING AND FIELD TOUCH-UP OF STRUCTURAL STEEL | 26 | Surface Preparation for OZEU System (Existing Steel) | Was the Contractor's field blasting and painting to only occur from April 1 to October 31? | 514.06 | 0 | 0 | 0 | 0 | 10/1/2020 | Structures
| CA-Q-514 | 514E80030 | SHOP PAINTING AND FIELD TOUCH-UP OF STRUCTURAL STEEL | 27 | Surface Preparation for OZEU System (Existing Steel) | Was the steel solvent cleaned to remove areas containing oil, grease, asphalt cement, diesel fuel deposits other petroleum products and contaminants by methods described in SSPC SP-1? Document Solvent Cleaning (QCP #1) on Form CA-S-12. | 514.13.A | 0 | 0 | 0 | 0 | 10/1/2020 | Structures
| CA-Q-514 | 514E80030 | SHOP PAINTING AND FIELD TOUCH-UP OF STRUCTURAL STEEL | 28 | Surface Preparation for OZEU System (Existing Steel) | Did Contractor's QCS document Solvent Cleaning (QCP#1) on Form CA-S-12 and sign QCS Inspection Documentation Form CA-S-7 stating this item was in compliance with the specifications? | 514.04.B / 514.13.A | 0 | 0 | 0 | 0 | 10/1/2020 | Structures
| CA-Q-514 | 514E80030 | SHOP PAINTING AND FIELD TOUCH-UP OF STRUCTURAL STEEL | 29 | Surface Preparation for OZEU System (Existing Steel) | Were the exposed edges of all beams and girders ground to a radius of 1/8 inch ± 1/16 inch? Document Grinding of Flange Edges (QCP #2) on Form CA-S-12. | 514.13.B | 0 | 0 | 0 | 0 | 10/1/2020 | Structures
| CA-Q-514 | 514E80030 | SHOP PAINTING AND FIELD TOUCH-UP OF STRUCTURAL STEEL | 30 | Surface Preparation for OZEU System (Existing Steel) | Did Contractor's QCS document Grinding Flange Edges (QCP#2) on Form CA-S-12 and sign QCS Inspection Documentation Form CA-S-7 stating this item was in compliance with the specifications? | 514.04.B / 514.13.B | 0 | 0 | 0 | 0 | 10/1/2020 | Structures
| CA-Q-514 | 514E80030 | SHOP PAINTING AND FIELD TOUCH-UP OF STRUCTURAL STEEL | 31 | Surface Preparation for OZEU System (Existing Steel) | Before abrasive blasting, was all dirt, debris etc., removed from the scuppers, bulb angles, and pier and abutment seats? Document structure condition prior to Abrasive Blasting (QCP # 3) on CA-S-13 Form. | 514.13.C | 0 | 0 | 0 | 0 | 10/1/2020 | Structures
| CA-Q-514 | 514E80030 | SHOP PAINTING AND FIELD TOUCH-UP OF STRUCTURAL STEEL | 32 | Surface Preparation for OZEU System (Existing Steel) | Before abrasive blasting, were all adjacent areas already coated or not intended to be coated, covered and protected? Document structure condition on CA-S-13 Form. | 514.13.C | 0 | 0 | 0 | 0 | 10/1/2020 | Structures
| CA-Q-514 | 514E80030 | SHOP PAINTING AND FIELD TOUCH-UP OF STRUCTURAL STEEL | 33 | Surface Preparation for OZEU System (Existing Steel) | Before and during abrasive blasting, was the steel temperature at least 5 ° F above the Dew Point? Document steel temperature and Dew Point readings on CA-S-13 Form. | 514.06.B / 514.13.C | 0 | 0 | 0 | 0 | 10/1/2020 | Structures
| CA-Q-514 | 514E80030 | SHOP PAINTING AND FIELD TOUCH-UP OF STRUCTURAL STEEL | 34 | Surface Preparation for OZEU System (Existing Steel) | Before abrasive blasting, were the abrasives checked for oil contamination at the beginning of each shift and at 4 hour intervals by the Jar Test? Document test results on CA-S-13 Form. | 514.13.C | 0 | 0 | 0 | 0 | 10/1/2020 | Structures
| CA-Q-514 | 514E80030 | SHOP PAINTING AND FIELD TOUCH-UP OF STRUCTURAL STEEL | 35 | Surface Preparation for OZEU System (Existing Steel) | Before abrasive blasting, were the compressed air lines checked for oil contamination at the beginning of each shift and at 4 hour intervals by the Blotter Test? Document test results on CA-S-13 Form. | 514.13.C | 0 | 0 | 0 | 0 | 10/1/2020 | Structures
| CA-Q-514 | 514E80030 | SHOP PAINTING AND FIELD TOUCH-UP OF STRUCTURAL STEEL | 36 | Surface Preparation for OZEU System (Existing Steel) | On the first day of abrasive blasting, did the Contractor perform a Test Section to adjust the abrasive size, blast hose nozzle pressure or other means to achieve the SPPC-SP-10 blast with a profile of 1.5 to 3.5 mils? Document on CA-S-11 Form. | 514.13.C | 0 | 0 | 0 | 0 | 10/1/2020 | Structures
| CA-Q-514 | 514E80030 | SHOP PAINTING AND FIELD TOUCH-UP OF STRUCTURAL STEEL | 37 | Surface Preparation for OZEU System (Existing Steel) | Did Contractor's QCS document Abrasive Blasting (QCP#3) on Form CA-S-13 and sign QCS Inspection Documentation Form CA-S-7 stating this item was in compliance with the specifications? | 514.04.B / 514.13.C | 0 | 0 | 0 | 0 | 10/1/2020 | Structures
| CA-Q-514 | 514E80030 | SHOP PAINTING AND FIELD TOUCH-UP OF STRUCTURAL STEEL | 38 | Surface Preparation for OZEU System (Existing Steel) | If there were areas of difficult access, were surface preparation standards other than SSPC-SP-10,(such as SSPC-SP6) required? | 514.13.C | 0 | 0 | 0 | 0 | 10/1/2020 | Structures
| CA-Q-514 | 514E80030 | SHOP PAINTING AND FIELD TOUCH-UP OF STRUCTURAL STEEL | 39 | Surface Preparation for OZEU System (Existing Steel) | Were all abrasives and residue removed from the surfaces to be painted? | 514.13.C | 0 | 0 | 0 | 0 | 10/1/2020 | Structures
| CA-Q-514 | 514E80030 | SHOP PAINTING AND FIELD TOUCH-UP OF STRUCTURAL STEEL | 40 | Surface Preparation for OZEU System (Existing Steel) | Was the debris collected and stored with other blasting debris from the same bridge at the end of each day? | 514.13 D | 0 | 0 | 0 | 0 | 10/1/2020 | Structures
| CA-Q-514 | 514E80030 | SHOP PAINTING AND FIELD TOUCH-UP OF STRUCTURAL STEEL | 41 | Surface Preparation for OZEU System (Existing Steel) | Was the debris properly stored in drums with lids that were locked in a locked fenced enclosure or dumpster? | 514.13 D | 0 | 0 | 0 | 0 | 10/1/2020 | Structures
| CA-Q-514 | 514E80030 | SHOP PAINTING AND FIELD TOUCH-UP OF STRUCTURAL STEEL | 42 | Surface Preparation for OZEU System (Existing Steel) | Was the blasting debris sampled and sent to a testing laboratory, with a Chain of Custody, within the first week of production blasting? Document date collected and laboratory on CA-S-14 Form. | 514.13 D | 0 | 0 | 0 | 0 | 10/1/2020 | Structures
| CA-Q-514 | 514E80030 | SHOP PAINTING AND FIELD TOUCH-UP OF STRUCTURAL STEEL | 43 | Surface Preparation for OZEU System (Existing Steel) | Was the sample tested for lead, chromium, cadmium and arsenic according to the U.S. EPA Publication SW 846 and test results provided to the District Regulated Waste Engineer (DRWE)? Document date test results received on CA-S-14 Form. | 514.13 D | 0 | 0 | 0 | 0 | 10/1/2020 | Structures
| CA-Q-514 | 514E80030 | SHOP PAINTING AND FIELD TOUCH-UP OF STRUCTURAL STEEL | 44 | Surface Preparation for OZEU System (Existing Steel) | If the sample test results showed the debris was hazardous, was the Office of Construction Administration contacted to obtain a generator number from the EPA? Document generator number on CA-S-14 Form. | 514.13 D | 0 | 0 | 0 | 0 | 10/1/2020 | Structures
| CA-Q-514 | 514E80030 | SHOP PAINTING AND FIELD TOUCH-UP OF STRUCTURAL STEEL | 45 | Surface Preparation for OZEU System (Existing Steel) | If the debris was hazardous, did the Contractor label all the drums containing the debris "hazardous", and arrange for the hauling, treating and disposal of the waste by EPA licensed firms with manifest? Document hauling firm and disposal site on CA-S-14 Form. | 514.13 D | 0 | 0 | 0 | 0 | 10/1/2020 | Structures
| CA-Q-514 | 514E80030 | SHOP PAINTING AND FIELD TOUCH-UP OF STRUCTURAL STEEL | 46 | Surface Preparation for OZEU System (Existing Steel) | Was hazardous waste disposed of within 60 days after it was generated? Document dates waste material removed from site on CA-S-14 Form. | 514.13 D | 0 | 0 | 0 | 0 | 10/1/2020 | Structures
| CA-Q-514 | 514E80030 | SHOP PAINTING AND FIELD TOUCH-UP OF STRUCTURAL STEEL | 47 | Surface Preparation for OZEU System (Existing Steel) | If the debris was non- hazardous, did the Contractor label all the drums containing the debris and arrange for the hauling, and disposal of the waste by EPA licensed firms with manifest? Document hauling firm and disposal site on CA-S-14 Form. | 514.13 D | 0 | 0 | 0 | 0 | 10/1/2020 | Structures
| CA-Q-514 | 514E80030 | SHOP PAINTING AND FIELD TOUCH-UP OF STRUCTURAL STEEL | 48 | Surface Preparation for OZEU System (Existing Steel) | Was non-hazardous waste disposed of within 60 days after it was generated? Document dates waste material removed from site on CA-S-14 Form. | 514.13 D | 0 | 0 | 0 | 0 | 10/1/2020 | Structures
| CA-Q-514 | 514E80030 | SHOP PAINTING AND FIELD TOUCH-UP OF STRUCTURAL STEEL | 49 | Surface Preparation for OZEU System (Existing Steel) | Did Contractor's QCS document Containment Waste Disposal (QCP#4) on Form CA-S-14 and sign QCS Inspection Documentation Form CA-S-7 stating this item was in compliance with the specifications? | 514.04.B / 514.13 D | 0 | 0 | 0 | 0 | 10/1/2020 | Structures
| CA-Q-514 | 514E80030 | SHOP PAINTING AND FIELD TOUCH-UP OF STRUCTURAL STEEL | 50 | Coating Application - Prime Coat for OZEU System | For OZEU painting, were the surfaces to be painted cleaned according to SSPC-SP10, and have a profile of 1.5 to 3.5 mils? Document profile on CA-S-13 Form (QCP #3) and cleanliness on CA-S-15 Form (QCP #5). | 514.13.C / 514.17.D | 0 | 0 | 0 | 0 | 10/1/2020 | Structures
| CA-Q-514 | 514E80030 | SHOP PAINTING AND FIELD TOUCH-UP OF STRUCTURAL STEEL | 51 | Coating Application - Prime Coat for OZEU System | For OZEU painting, was the prime coat applied within 12 hours of the beginning of the abrasive blasting operation? | 514.17.D | 0 | 0 | 0 | 0 | 10/1/2020 | Structures
| CA-Q-514 | 514E80030 | SHOP PAINTING AND FIELD TOUCH-UP OF STRUCTURAL STEEL | 52 | Coating Application - Prime Coat for OZEU System | Was the steel, air and paint temperature at least 50 °F while painting the steel and was the temperature maintained in the containment for the minimum times listed in 514.06.A? Document temperatures on CA-S-15 Form (QCP #5). | 514.06.A | 0 | 0 | 0 | 0 | 10/1/2020 | Structures
| CA-Q-514 | 514E80030 | SHOP PAINTING AND FIELD TOUCH-UP OF STRUCTURAL STEEL | 53 | Coating Application - Prime Coat for OZEU System | Was the steel temperature at least 5 degrees above dew point and dry while painting the steel? Document steel temperature and Dew Point on CA-S-15 Form (QCP #5). | 514.06.B | 0 | 0 | 0 | 0 | 10/1/2020 | Structures
| CA-Q-514 | 514E80030 | SHOP PAINTING AND FIELD TOUCH-UP OF STRUCTURAL STEEL | 54 | Coating Application - Prime Coat for OZEU System | Was relative humidity at least 85% with no fog during application of paint? Document on CA-S-15 Form (QCP #5). | 514.06 B | 0 | 0 | 0 | 0 | 10/1/2020 | Structures
| CA-Q-514 | 514E80030 | SHOP PAINTING AND FIELD TOUCH-UP OF STRUCTURAL STEEL | 55 | Coating Application - Prime Coat for OZEU System | Did Contractor's QCS document surface cleaned prior to application of coating and environmental conditions for Prime Coat Application (QCP#5) on Form CA-S-15 and sign QCS Inspection Documentation Form CA-S-7 stating this item was in compliance with the specifications? | 514.04.B / 514.17.A | 0 | 0 | 0 | 0 | 10/1/2020 | Structures
| CA-Q-514 | 514E80030 | SHOP PAINTING AND FIELD TOUCH-UP OF STRUCTURAL STEEL | 56 | Coating Application - Prime Coat for OZEU System | For Conventional Spray Equipment, were the compressed air lines checked for oil contamination at the beginning of each shift and at 4 hour intervals by the Blotter Test? | 514.17.F | 0 | 0 | 0 | 0 | 10/1/2020 | Structures
| CA-Q-514 | 514E80030 | SHOP PAINTING AND FIELD TOUCH-UP OF STRUCTURAL STEEL | 57 | Coating Application - Prime Coat for OZEU System | Were shear mixers used to mix the paint? Document on CA-S-15 Form (QCP #5). | 514.16 | 0 | 0 | 0 | 0 | 10/1/2020 | Structures
| CA-Q-514 | 514E80030 | SHOP PAINTING AND FIELD TOUCH-UP OF STRUCTURAL STEEL | 58 | Coating Application - Prime Coat for OZEU System | Was primer continuously mixed during application? Document on CA-S-15 Form (QCP #5). | 514.16 | 0 | 0 | 0 | 0 | 10/1/2020 | Structures
| CA-Q-514 | 514E80030 | SHOP PAINTING AND FIELD TOUCH-UP OF STRUCTURAL STEEL | 59 | Coating Application - Prime Coat for OZEU System | Was the primer used within its shelf life, within its pot life and proper thinner used in the proper portions? Document on CA-S-15 Form (QCP #5). | 514.16 | 0 | 0 | 0 | 0 | 10/1/2020 | Structures
| CA-Q-514 | 514E80030 | SHOP PAINTING AND FIELD TOUCH-UP OF STRUCTURAL STEEL | 60 | Coating Application - Prime Coat for OZEU System | Did the Contractor apply a wet stripe coat of organic zinc primer using brushes, daubers, small diameter rollers or sheepskins to all edges, outside corners, crevices, welds, rivets, bolts, nuts and washers, either before or after the spray application of the organic zinc coating? | 514.17.E | 0 | 0 | 0 | 0 | 10/1/2020 | Structures
| CA-Q-514 | 514E80030 | SHOP PAINTING AND FIELD TOUCH-UP OF STRUCTURAL STEEL | 61 | Coating Application - Prime Coat for OZEU System | Was organic zinc primer dry film thickness between 3.0 and 5.0 mils? Document on CA-S-2 Form (QCP #5). | 514.2 | 0 | 0 | 0 | 0 | 10/1/2020 | Structures
| CA-Q-514 | 514E80030 | SHOP PAINTING AND FIELD TOUCH-UP OF STRUCTURAL STEEL | 62 | Coating Application - Prime Coat for OZEU System | Did Contractor's QCS document prime coat dry film thickness for Prime Coat Application (QCP#5) on Form CA-S-2 and sign QCS Inspection Documentation Form CA-S-7 stating this item was in compliance with the specifications? | 514.04.B / 514.20 | 0 | 0 | 0 | 0 | 10/1/2020 | Structures
| CA-Q-514 | 514E80030 | SHOP PAINTING AND FIELD TOUCH-UP OF STRUCTURAL STEEL | 63 | Coating Application - Intermediate Coat | After application of the prime coat, if there were any fins, tears or slivers evident, were they removed by grounding to a profile of 1.5 to 3.5 mils and the areas reprimed? Document Removing Fins, Tears and Slivers (QCP#6) on CA-S-16 Form. | 514.18 | 0 | 0 | 0 | 0 | 10/1/2020 | Structures
| CA-Q-514 | 514E80030 | SHOP PAINTING AND FIELD TOUCH-UP OF STRUCTURAL STEEL | 64 | Coating Application - Intermediate Coat | Did Contractor's QCS document Removing Fins, Tears and Slivers on Form CA-S-16 (QCP#6) and sign QCS Inspection Documentation Form CA-S-7 stating this item was in compliance with the specifications? | 514.04.B / 514.18 | 0 | 0 | 0 | 0 | 10/1/2020 | Structures
| CA-Q-514 | 514E80030 | SHOP PAINTING AND FIELD TOUCH-UP OF STRUCTURAL STEEL | 65 | Coating Application - Intermediate Coat | Was the prime coat free of all defects such as holidays, pin holes, mud cracking, checking, drips, runs and sags and free of dust, dirt, grease, oil, moisture, overspray and other contaminants before applying the Intermediate coat? Document cleanliness on CA-S-17 Form (QCP#8). | 514.17.D. / 514.17.G | 0 | 0 | 0 | 0 | 10/1/2020 | Structures
| CA-Q-514 | 514E80030 | SHOP PAINTING AND FIELD TOUCH-UP OF STRUCTURAL STEEL | 66 | Coating Application - Intermediate Coat | If the prime coat was organic zinc, did the Contractor apply the intermediate coat within 30 days or less of applying the organic zinc? | 514.17.G | 0 | 0 | 0 | 0 | 10/1/2020 | Structures
| CA-Q-514 | 514E80030 | SHOP PAINTING AND FIELD TOUCH-UP OF STRUCTURAL STEEL | 67 | Coating Application - Intermediate Coat | If the prime coat was inorganic zinc, did the Contractor wash the shop primed steel within 30 days of applying the intermediate coat? (QCP #7) | 514.14 | 0 | 0 | 0 | 0 | 10/1/2020 | Structures
| CA-Q-514 | 514E80030 | SHOP PAINTING AND FIELD TOUCH-UP OF STRUCTURAL STEEL | 68 | Coating Application - Intermediate Coat | Was the steel, air and paint temperature at least 50 °F while painting the steel and was the temperature maintained in the containment for the minimum times listed in 514.06.A? Document temperatures on CA-S-17 Form (QCP #8). | 514.06 | 0 | 0 | 0 | 0 | 10/1/2020 | Structures
| CA-Q-514 | 514E80030 | SHOP PAINTING AND FIELD TOUCH-UP OF STRUCTURAL STEEL | 69 | Coating Application - Intermediate Coat | Was the steel temperature at least 5 degrees above dew point and dry while painting the steel? Document steel temperature and Dew Point on CA-S-17 Form (QCP #8). | 514.06 | 0 | 0 | 0 | 0 | 10/1/2020 | Structures
| CA-Q-514 | 514E80030 | SHOP PAINTING AND FIELD TOUCH-UP OF STRUCTURAL STEEL | 70 | Coating Application - Intermediate Coat | Was relative humidity below 85% with no fog during application of paint? Document on CA-S-17 Form (QCP #8). | 514.06.B | 0 | 0 | 0 | 0 | 10/1/2020 | Structures
| CA-Q-514 | 514E80030 | SHOP PAINTING AND FIELD TOUCH-UP OF STRUCTURAL STEEL | 71 | Coating Application - Intermediate Coat | Did Contractor's QCS document surface cleaned prior to application of coating and environmental conditions for Intermediate Coat Application Form CA-S-17 (QCP#8) and sign QCS Inspection Documentation Form CA-S-7 stating this item was in compliance with the specifications? | 514.04.B / 514.06 / 514.17.D | 0 | 0 | 0 | 0 | 10/1/2020 | Structures
| CA-Q-514 | 514E80030 | SHOP PAINTING AND FIELD TOUCH-UP OF STRUCTURAL STEEL | 72 | Coating Application - Intermediate Coat | For Conventional Spray Equipment, were the compressed air lines checked for oil contamination at the beginning of each shift and at 4 hour intervals by the Blotter Test? | 514.17.F | 0 | 0 | 0 | 0 | 10/1/2020 | Structures
| CA-Q-514 | 514E80030 | SHOP PAINTING AND FIELD TOUCH-UP OF STRUCTURAL STEEL | 73 | Coating Application - Intermediate Coat | Were shear mixers used to mix the paint? Document on CA-S-17 Form (QCP #8). | 514.16 | 0 | 0 | 0 | 0 | 10/1/2020 | Structures
| CA-Q-514 | 514E80030 | SHOP PAINTING AND FIELD TOUCH-UP OF STRUCTURAL STEEL | 74 | Coating Application - Intermediate Coat | Was the epoxy used within its shelf life, within its pot life and proper thinner used in the proper portions? Document on CA-S-17 Form (QCP #8). | 514.16 | 0 | 0 | 0 | 0 | 10/1/2020 | Structures
| CA-Q-514 | 514E80030 | SHOP PAINTING AND FIELD TOUCH-UP OF STRUCTURAL STEEL | 75 | Coating Application - Intermediate Coat | Did the Contractor apply wet stripe coat of epoxy intermediate coat using brushes, daubers, small diameter rollers or sheepskins to all edges, outside corners, crevices, welds, rivets, bolts, nuts and washers prior to the spray application of the intermediate coating? | 514.17.E | 0 | 0 | 0 | 0 | 10/1/2020 | Structures
| CA-Q-514 | 514E80030 | SHOP PAINTING AND FIELD TOUCH-UP OF STRUCTURAL STEEL | 76 | Coating Application - Intermediate Coat | Were the dry film thickness readings between 8.0 and 12.0 mils after the epoxy intermediate coat was applied? Document on CA-S-2 Form (QCP #8). | 514.16 | 0 | 0 | 0 | 0 | 10/1/2020 | Structures
| CA-Q-514 | 514E80030 | SHOP PAINTING AND FIELD TOUCH-UP OF STRUCTURAL STEEL | 77 | Coating Application - Intermediate Coat | Did the Contractor's QCS document intermediate coat dry film thickness for Intermediate Coat Application (QCP#8) on Form CA-S-2 and sign QCS Inspection Documentation Form CA-S-7 stating this item was in compliance with the specifications? | 514.04.B / 514.20 | 0 | 0 | 0 | 0 | 10/1/2020 | Structures
| CA-Q-514 | 514E80030 | SHOP PAINTING AND FIELD TOUCH-UP OF STRUCTURAL STEEL | 78 | Coating Application - Intermediate Coat | If there were any gaps up to 1/2 inch wide, between adjacent coated steel surfaces, after application of the intermediate coat, were they caulked? Document on CA-S-16 Form (QCP#9). | 514.17.A / 514.19 | 0 | 0 | 0 | 0 | 10/1/2020 | Structures
| CA-Q-514 | 514E80030 | SHOP PAINTING AND FIELD TOUCH-UP OF STRUCTURAL STEEL | 79 | Coating Application - Intermediate Coat | Did the Contractor's QCS document Caulking for (QCP#9) on CA-S-16 Form and sign QCS Inspection Documentation Form CA-S-7 stating this item was in compliance with the specifications? | 514.04.B / 514.19 | 0 | 0 | 0 | 0 | 10/1/2020 | Structures
| CA-Q-514 | 514E80030 | SHOP PAINTING AND FIELD TOUCH-UP OF STRUCTURAL STEEL | 80 | Coating Application - Finish Coat | Was the intermediate coat free of all defects such as holidays, pin holes, mud cracking, checking, drips, runs and sags and free of dust, dirt, grease, oil, moisture, overspray and other contaminants before applying the Finish coat? Document cleanliness on CA-S-17 Form (QCP#10). | 514.17.D / 514.17.G | 0 | 0 | 0 | 0 | 10/1/2020 | Structures
| CA-Q-514 | 514E80030 | SHOP PAINTING AND FIELD TOUCH-UP OF STRUCTURAL STEEL | 81 | Coating Application - Finish Coat | Did the Contractor apply the Finish coat within 13 days or less of applying the Intermediate Epoxy Coat? | 514.17.G | 0 | 0 | 0 | 0 | 10/1/2020 | Structures
| CA-Q-514 | 514E80030 | SHOP PAINTING AND FIELD TOUCH-UP OF STRUCTURAL STEEL | 82 | Coating Application - Finish Coat | Was the steel, air and paint temperature at least 50 °F while painting the steel and was the temperature maintained in the containment for the minimum times listed in 514.06.A? Document temperatures on CA-S-17 Form (QCP #10). | 514.06 | 0 | 0 | 0 | 0 | 10/1/2020 | Structures
| CA-Q-514 | 514E80030 | SHOP PAINTING AND FIELD TOUCH-UP OF STRUCTURAL STEEL | 83 | Coating Application - Finish Coat | Was the steel temperature at least 5 degrees above dew point and dry while painting the steel? Document steel temperature and Dew Point on CA-S-17 Form (QCP #10). | 514.06 | 0 | 0 | 0 | 0 | 10/1/2020 | Structures
| CA-Q-514 | 514E80030 | SHOP PAINTING AND FIELD TOUCH-UP OF STRUCTURAL STEEL | 84 | Coating Application - Finish Coat | Was relative humidity below 85% with no fog during application of paint? Document on CA-S-17 Form (QCP #10). | 514.06.B | 0 | 0 | 0 | 0 | 10/1/2020 | Structures
| CA-Q-514 | 514E80030 | SHOP PAINTING AND FIELD TOUCH-UP OF STRUCTURAL STEEL | 85 | Coating Application - Finish Coat | Did the Contractor's QCS document surface cleaned prior to application of coating and environmental conditions for Finish Coat Application Form CA-S-17 (QCP#10) and sign QCS Inspection Documentation Form CA-S-7 stating this item was in compliance with the specifications? | 514.04.B / 514.06 / 514.17.D | 0 | 0 | 0 | 0 | 10/1/2020 | Structures
| CA-Q-514 | 514E80030 | SHOP PAINTING AND FIELD TOUCH-UP OF STRUCTURAL STEEL | 86 | Coating Application - Finish Coat | For Conventional Spray Equipment, were the compressed air lines checked for oil contamination at the beginning of each shift and at 4 hour intervals by the Blotter Test? | 514.17.F | 0 | 0 | 0 | 0 | 10/1/2020 | Structures
| CA-Q-514 | 514E80030 | SHOP PAINTING AND FIELD TOUCH-UP OF STRUCTURAL STEEL | 87 | Coating Application - Finish Coat | Were shear mixers used to mix the paint? Document on CA-S-17 Form (QCP #10). | 514.16 | 0 | 0 | 0 | 0 | 10/1/2020 | Structures
| CA-Q-514 | 514E80030 | SHOP PAINTING AND FIELD TOUCH-UP OF STRUCTURAL STEEL | 88 | Coating Application - Finish Coat | Was the urethane used within its shelf life, within its pot life and proper thinner used in the proper portions? Document on CA-S-17 Form (QCP #10). | 514.16 | 0 | 0 | 0 | 0 | 10/1/2020 | Structures
| CA-Q-514 | 514E80030 | SHOP PAINTING AND FIELD TOUCH-UP OF STRUCTURAL STEEL | 89 | Coating Application - Finish Coat | Did the Contractor apply wet stripe coat of urethane finish coat using brushes, daubers, small diameter rollers or sheepskins to all edges, outside corners, crevices, welds, rivets, bolts, nuts and washers prior to the spray application of the finish coating? | 514.17.E | 0 | 0 | 0 | 0 | 10/1/2020 | Structures
| CA-Q-514 | 514E80030 | SHOP PAINTING AND FIELD TOUCH-UP OF STRUCTURAL STEEL | 90 | Coating Application - Finish Coat | Were the dry film thickness readings between 10.0 and 16.0 mils after the urethane finish coat was applied? Document on CA-S-2 Form (QCP #10). | 514.16 | 0 | 0 | 0 | 0 | 10/1/2020 | Structures
| CA-Q-514 | 514E80030 | SHOP PAINTING AND FIELD TOUCH-UP OF STRUCTURAL STEEL | 91 | Coating Application - Finish Coat | Was the finish coat free of all defects such as holidays, pin holes, mud cracking, checking, drips, runs and sags? | 514.17.G | 0 | 0 | 0 | 0 | 10/1/2020 | Structures
| CA-Q-514 | 514E80030 | SHOP PAINTING AND FIELD TOUCH-UP OF STRUCTURAL STEEL | 92 | Coating Application - Finish Coat | Did the Contractor's QCS document Finish coat dry film thickness for Finish Coat Application (QCP#10) on Form CA-S-2 and sign QCS Inspection Documentation Form CA-S-7 stating this item was in compliance with the specifications?. | 514.04.B / 514.20 | 0 | 0 | 0 | 0 | 10/1/2020 | Structures
| CA-Q-514 | 514E80030 | SHOP PAINTING AND FIELD TOUCH-UP OF STRUCTURAL STEEL | 93 | Coating Application - Finish Coat | If any spot or average of 5 spots at any location of a 100 sq. ft. area exceeded the maximum spot thickness specified in 514.20, did the Contractor submit certified test data and a written statement from the paint manufacturer proving the excessive thickness was not detrimental to the coating system? | 514.2 | 0 | 0 | 0 | 0 | 10/1/2020 | Structures
| CA-Q-514 | 514E80030 | SHOP PAINTING AND FIELD TOUCH-UP OF STRUCTURAL STEEL | 94 | Coating Application - Finish Coat | There were no instances when the QCS approved the dry film thickness and it was later found that over 20% of the spot measurements were either under the minimum or over the maximum spot thickness? | 514.04.A | 0 | 0 | 0 | 0 | 10/1/2020 | Structures
| CA-Q-514 | 514E80030 | SHOP PAINTING AND FIELD TOUCH-UP OF STRUCTURAL STEEL | 95 | Coating Application - Finish Coat | There were no instances when the QCS approved the dry film thickness and it was later found that the thickness of any area were either under the minimum or over the maximum specification thickness? | 514.04.A | 0 | 0 | 0 | 0 | 10/1/2020 | Structures
| CA-Q-514 | 514E80030 | SHOP PAINTING AND FIELD TOUCH-UP OF STRUCTURAL STEEL | 96 | Coating Application - Finish Coat | There were not at least two separate occurrences when the QCS approved the surface preparation and it was later found that the surface was either not properly profiled or properly cleaned? | 514.04.A | 0 | 0 | 0 | 0 | 10/1/2020 | Structures
| CA-Q-514 | 514E80030 | SHOP PAINTING AND FIELD TOUCH-UP OF STRUCTURAL STEEL | 97 | Coating Application - Finish Coat | There were not at least two separate occurrences of the QCS performing production duties while production work was taking place, (only allowed to do Quality Control work)? | 514.04.A | 0 | 0 | 0 | 0 | 10/1/2020 | Structures
| CA-Q-514 | 514E80030 | SHOP PAINTING AND FIELD TOUCH-UP OF STRUCTURAL STEEL | 98 | Coating Application - Finish Coat | There were not at least two separate occurrences when the QCS failed to perform duties related to quality control? | 514.04.A | 0 | 0 | 0 | 0 | 10/1/2020 | Structures
| CA-Q-514 | 514E80030 | SHOP PAINTING AND FIELD TOUCH-UP OF STRUCTURAL STEEL | 99 | Coating Application - Finish Coat | For OZEU system, did Engineer select areas for destructive testing, describe condition of painted surface and perform dry film thickness testing at those areas? Document the Final Destructive Tests (QCP #11) on Form CA-S-18. | 514.21 | 0 | 0 | 0 | 0 | 10/1/2020 | Structures
| CA-Q-514 | 514E80030 | SHOP PAINTING AND FIELD TOUCH-UP OF STRUCTURAL STEEL | 100 | Coating Application - Finish Coat | For OZEU system, did the Contractor remove at least 9 sq. inches of new coating by scraping, sanding or solvent at areas selected by the Engineer for destructive testing? Document the Final Destructive Tests (QCP #11) on Form CA-S-18. | 514.21 | 0 | 0 | 0 | 0 | 10/1/2020 | Structures
| CA-Q-514 | 514E80030 | SHOP PAINTING AND FIELD TOUCH-UP OF STRUCTURAL STEEL | 101 | Coating Application - Finish Coat | For OZEU system, at the destructive test locations, was the exposed steel in a SSPC-SP-10 Near White condition with no volume of rust, paint, or mill scale? Document the Final Destructive Tests (QCP #11) on Form CA-S-18. | 514.21 | 0 | 0 | 0 | 0 | 10/1/2020 | Structures
| CA-Q-514 | 514E80030 | SHOP PAINTING AND FIELD TOUCH-UP OF STRUCTURAL STEEL | 102 | Coating Application - Finish Coat | Less than 15% of the destructive testing areas were not in complete conformance with the specifications? Document the Final Acceptance (QCP #11) on Form CA-S-19 | 514.21 | 0 | 0 | 0 | 0 | 10/1/2020 | Structures
| CA-Q-514 | 514E80030 | SHOP PAINTING AND FIELD TOUCH-UP OF STRUCTURAL STEEL | 103 | Coating Application - Finish Coat | Were all defective or damaged areas properly repaired, by retexturing the steel to near white condition with 1.5 to 3.5 mil profile, feathering to expose a minimum of 1/2 inch of each coat, applying organic zinc over exposed steel and zinc, epoxy over exposed zinc and epoxy, and urethane over exposed epoxy and urethane? | 514.22 | 0 | 0 | 0 | 0 | 10/1/2020 | Structures
| CA-Q-514 | 514E80100 | SPECIAL - SHOP PAINTING OF STRUCTURAL STEEL | 1 | General Inspection | Was the quality control specialist listed on the approved Quality Control Specialist list on ODOT's website? Document the Quality Control Specialist's information on Form CA-S-11. | 514.04 | 0 | 0 | 0 | 0 | 10/1/2020 | Structures
| CA-Q-514 | 514E80100 | SPECIAL - SHOP PAINTING OF STRUCTURAL STEEL | 2 | Materials | Did the Contractor/Fabricator provide structural steel paint listed on OMM's QPL for Inorganic Zinc, according to 708.01, Organic Zinc, Epoxy and Urethane according to 708.02? Document type of paint used, manufacturer and product names. | 514.02 / 708.01 / 708.02 | 0 | 0 | 0 | 0 | 10/1/2020 | Structures
| CA-Q-514 | 514E80100 | SPECIAL - SHOP PAINTING OF STRUCTURAL STEEL | 3 | Materials | Did the Contractor/Fabricator provide structural steel caulk listed on OMM's QPL? Document type of caulk used, manufacturer and product name. | 514.02 | 0 | 0 | 0 | 0 | 10/1/2020 | Structures
| CA-Q-514 | 514E80100 | SPECIAL - SHOP PAINTING OF STRUCTURAL STEEL | 4 | Materials | Did the Contractor/Fabricator provide Material Safety Data sheets for all the paints, caulks, thinners, solvents and abrasives used on the project? | 514.09 | 0 | 0 | 0 | 0 | 10/1/2020 | Structures
| CA-Q-514 | 514E80100 | SPECIAL - SHOP PAINTING OF STRUCTURAL STEEL | 5 | Materials | Did the Contractor provide a copy of the Superintendent's Structural Steel Painting Prequalification certificate, (class taken within last 4 years)? | 514.03 / Work Type 26 requirements | 0 | 0 | 0 | 0 | 10/1/2020 | Structures
| CA-Q-514 | 514E80100 | SPECIAL - SHOP PAINTING OF STRUCTURAL STEEL | 6 | Materials | Did the Contractor designate the quality control specialist for each structure being painted? | 514.04.A | 0 | 0 | 0 | 0 | 10/1/2020 | Structures
| CA-Q-514 | 514E80100 | SPECIAL - SHOP PAINTING OF STRUCTURAL STEEL | 7 | Materials | Did the quality control specialist provide evidence of having the proper training? NACE CIP Level 1, NACE BCI Level 1, SSPC PCS Level 1 or trained by someone certified, and WT 26 certificate. | 514.04 | 0 | 0 | 0 | 0 | 10/1/2020 | Structures
| CA-Q-514 | 514E80100 | SPECIAL - SHOP PAINTING OF STRUCTURAL STEEL | 8 | Materials | Did the quality control specialist have on site during all surface preparation and painting work: • a camera, • a profile measuring device, • a Type 2 dry film thickness gauge with calibration plates and shims, • a dew point and relative humidity measuring instrument, • a flashlight, abrasive blast visual standard and • a recording thermometer | 514.05 | 0 | 0 | 0 | 0 | 10/1/2020 | Structures
| CA-Q-514 | 514E80100 | SPECIAL - SHOP PAINTING OF STRUCTURAL STEEL | 9 | Materials | Was the quality control specialist able to climb, as necessary, to access the inspection of all the painting work? | 514.04 | 0 | 0 | 0 | 0 | 10/1/2020 | Structures
| CA-Q-514 | 514E80100 | SPECIAL - SHOP PAINTING OF STRUCTURAL STEEL | 10 | Materials | Was the Engineer or representative, provided with all the required testing equipment mentioned in 514.05, as necessary for inspection of the work? | 514.05 | 0 | 0 | 0 | 0 | 10/1/2020 | Structures
| CA-Q-514 | 514E80100 | SPECIAL - SHOP PAINTING OF STRUCTURAL STEEL | 11 | Materials | Was a PE stamped inspection access plan submitted that complies with the applicable safety requirements of The Ohio Industrial Commission and OSHA? | 514.1 | 0 | 0 | 0 | 0 | 10/1/2020 | Structures
| CA-Q-514 | 514E80100 | SPECIAL - SHOP PAINTING OF STRUCTURAL STEEL | 12 | Materials | Was the in-place inspection access equipment maintained during surface preparation and painting activities, such as scaffolding, platform lifts, bucket trucks, snooper trucks, or equivalent as approved by the Engineer? | 514.1 | 0 | 0 | 0 | 0 | 10/1/2020 | Structures
| CA-Q-514 | 514E80100 | SPECIAL - SHOP PAINTING OF STRUCTURAL STEEL | 13 | Materials | Was artificial lighting provided to supplement natural light with a minimum of 30 foot candles for inspection of the work? | 514.1 | 0 | 0 | 0 | 0 | 10/1/2020 | Structures
| CA-Q-514 | 514E80100 | SPECIAL - SHOP PAINTING OF STRUCTURAL STEEL | 14 | Materials | Did Contractor have containment/waste disposal and pollution control measures set up according to all pollution control laws, rules or regulations of Federal, State or local agencies and Item 514 (QCP #4)? | 107.19 / 514.08 / 514.13 D | 0 | 0 | 0 | 0 | 10/1/2020 | Structures
| CA-Q-514 | 514E80100 | SPECIAL - SHOP PAINTING OF STRUCTURAL STEEL | 15 | Materials | Did the Contractor have containment enclosure to completely surround the area where the existing coating will be removed and new paint applied? | 107.19 / 514.08 / 514.13 D | 0 | 0 | 0 | 0 | 10/1/2020 | Structures
| CA-Q-514 | 514E80100 | SPECIAL - SHOP PAINTING OF STRUCTURAL STEEL | 16 | Materials | Did the Contractor contain and collect all blasting debris? | 107.19 / 514.08 / 514.13 D | 0 | 0 | 0 | 0 | 10/1/2020 | Structures
| CA-Q-514 | 514E80100 | SPECIAL - SHOP PAINTING OF STRUCTURAL STEEL | 17 | Materials | Was all equipment parked on ground covers? | 514.13 D | 0 | 0 | 0 | 0 | 10/1/2020 | Structures
| CA-Q-514 | 514E80100 | SPECIAL - SHOP PAINTING OF STRUCTURAL STEEL | 18 | Materials | Did the Contractor provide the Engineer and Inspector with field wash facilities and an adequate supply of running potable water, soap, and towels for washing face and hands? | 514.13.C | 0 | 0 | 0 | 0 | 10/1/2020 | Structures
| CA-Q-514 | 514E80100 | SPECIAL - SHOP PAINTING OF STRUCTURAL STEEL | 19 | Materials | For field blasting, did the Contractor have a recyclable steel grit, or a recyclable natural mineral, low dusting abrasive as described in 514.13.C? Document type of grit and size on (QCP #3) CA-S-13 Form. | 514.13.C | 0 | 0 | 0 | 0 | 10/1/2020 | Structures
| CA-Q-514 | 514E80100 | SPECIAL - SHOP PAINTING OF STRUCTURAL STEEL | 20 | Materials | For field blasting, did the Contractor have equipment specifically designed for cleaning the abrasive of paint chips, rust, mill scale, and other foreign material after each use and before each reuse? | 514.13.C | 0 | 0 | 0 | 0 | 10/1/2020 | Structures
| CA-Q-514 | 514E80100 | SPECIAL - SHOP PAINTING OF STRUCTURAL STEEL | 21 | Materials | Did the Contractor store all paint components in tightly sealed containers in a dry location, at temperatures, and within the shelf life as recommended by the manufacturer? | 514.15 | 0 | 0 | 0 | 0 | 10/1/2020 | Structures
| CA-Q-514 | 514E80100 | SPECIAL - SHOP PAINTING OF STRUCTURAL STEEL | 22 | Materials | Did the paint and thinner containers have labels marked by the manufacturer showing paint identification, component, color, lot and stock number, manufacture date, and information as required by Federal and State laws? Document information concerning Prime Coat (QCP #5) on CA-S-15 and Intermediate (QCP #8) and Finish Coats (QCP #10) on CA-S-17. | 514.15 | 0 | 0 | 0 | 0 | 10/1/2020 | Structures
| CA-Q-514 | 514E80100 | SPECIAL - SHOP PAINTING OF STRUCTURAL STEEL | 23 | Materials | Did the Contactor have paint mixing and application equipment as recommended by the manufacturer? | 514.16 | 0 | 0 | 0 | 0 | 10/1/2020 | Structures
| CA-Q-514 | 514E80100 | SPECIAL - SHOP PAINTING OF STRUCTURAL STEEL | 24 | Materials | Was the thinner from the same manufacture as the paint? | 514.16 | 0 | 0 | 0 | 0 | 10/1/2020 | Structures
| CA-Q-514 | 514E80100 | SPECIAL - SHOP PAINTING OF STRUCTURAL STEEL | 25 | Materials | Were printed instructions from the manufacturer available pertaining to thinning of the paint? | 514.16 | 0 | 0 | 0 | 0 | 10/1/2020 | Structures
| CA-Q-514 | 514E80100 | SPECIAL - SHOP PAINTING OF STRUCTURAL STEEL | 26 | Surface Preparation for OZEU System (Existing Steel) | Was the Contractor's field blasting and painting to only occur from April 1 to October 31? | 514.06 | 0 | 0 | 0 | 0 | 10/1/2020 | Structures
| CA-Q-514 | 514E80100 | SPECIAL - SHOP PAINTING OF STRUCTURAL STEEL | 27 | Surface Preparation for OZEU System (Existing Steel) | Was the steel solvent cleaned to remove areas containing oil, grease, asphalt cement, diesel fuel deposits other petroleum products and contaminants by methods described in SSPC SP-1? Document Solvent Cleaning (QCP #1) on Form CA-S-12. | 514.13.A | 0 | 0 | 0 | 0 | 10/1/2020 | Structures
| CA-Q-514 | 514E80100 | SPECIAL - SHOP PAINTING OF STRUCTURAL STEEL | 28 | Surface Preparation for OZEU System (Existing Steel) | Did Contractor's QCS document Solvent Cleaning (QCP#1) on Form CA-S-12 and sign QCS Inspection Documentation Form CA-S-7 stating this item was in compliance with the specifications? | 514.04.B / 514.13.A | 0 | 0 | 0 | 0 | 10/1/2020 | Structures
| CA-Q-514 | 514E80100 | SPECIAL - SHOP PAINTING OF STRUCTURAL STEEL | 29 | Surface Preparation for OZEU System (Existing Steel) | Were the exposed edges of all beams and girders ground to a radius of 1/8 inch ± 1/16 inch? Document Grinding of Flange Edges (QCP #2) on Form CA-S-12. | 514.13.B | 0 | 0 | 0 | 0 | 10/1/2020 | Structures
| CA-Q-514 | 514E80100 | SPECIAL - SHOP PAINTING OF STRUCTURAL STEEL | 30 | Surface Preparation for OZEU System (Existing Steel) | Did Contractor's QCS document Grinding Flange Edges (QCP#2) on Form CA-S-12 and sign QCS Inspection Documentation Form CA-S-7 stating this item was in compliance with the specifications? | 514.04.B / 514.13.B | 0 | 0 | 0 | 0 | 10/1/2020 | Structures
| CA-Q-514 | 514E80100 | SPECIAL - SHOP PAINTING OF STRUCTURAL STEEL | 31 | Surface Preparation for OZEU System (Existing Steel) | Before abrasive blasting, was all dirt, debris etc., removed from the scuppers, bulb angles, and pier and abutment seats? Document structure condition prior to Abrasive Blasting (QCP # 3) on CA-S-13 Form. | 514.13.C | 0 | 0 | 0 | 0 | 10/1/2020 | Structures
| CA-Q-514 | 514E80100 | SPECIAL - SHOP PAINTING OF STRUCTURAL STEEL | 32 | Surface Preparation for OZEU System (Existing Steel) | Before abrasive blasting, were all adjacent areas already coated or not intended to be coated, covered and protected? Document structure condition on CA-S-13 Form. | 514.13.C | 0 | 0 | 0 | 0 | 10/1/2020 | Structures
| CA-Q-514 | 514E80100 | SPECIAL - SHOP PAINTING OF STRUCTURAL STEEL | 33 | Surface Preparation for OZEU System (Existing Steel) | Before and during abrasive blasting, was the steel temperature at least 5 ° F above the Dew Point? Document steel temperature and Dew Point readings on CA-S-13 Form. | 514.06.B / 514.13.C | 0 | 0 | 0 | 0 | 10/1/2020 | Structures
| CA-Q-514 | 514E80100 | SPECIAL - SHOP PAINTING OF STRUCTURAL STEEL | 34 | Surface Preparation for OZEU System (Existing Steel) | Before abrasive blasting, were the abrasives checked for oil contamination at the beginning of each shift and at 4 hour intervals by the Jar Test? Document test results on CA-S-13 Form. | 514.13.C | 0 | 0 | 0 | 0 | 10/1/2020 | Structures
| CA-Q-514 | 514E80100 | SPECIAL - SHOP PAINTING OF STRUCTURAL STEEL | 35 | Surface Preparation for OZEU System (Existing Steel) | Before abrasive blasting, were the compressed air lines checked for oil contamination at the beginning of each shift and at 4 hour intervals by the Blotter Test? Document test results on CA-S-13 Form. | 514.13.C | 0 | 0 | 0 | 0 | 10/1/2020 | Structures
| CA-Q-514 | 514E80100 | SPECIAL - SHOP PAINTING OF STRUCTURAL STEEL | 36 | Surface Preparation for OZEU System (Existing Steel) | On the first day of abrasive blasting, did the Contractor perform a Test Section to adjust the abrasive size, blast hose nozzle pressure or other means to achieve the SPPC-SP-10 blast with a profile of 1.5 to 3.5 mils? Document on CA-S-11 Form. | 514.13.C | 0 | 0 | 0 | 0 | 10/1/2020 | Structures
| CA-Q-514 | 514E80100 | SPECIAL - SHOP PAINTING OF STRUCTURAL STEEL | 37 | Surface Preparation for OZEU System (Existing Steel) | Did Contractor's QCS document Abrasive Blasting (QCP#3) on Form CA-S-13 and sign QCS Inspection Documentation Form CA-S-7 stating this item was in compliance with the specifications? | 514.04.B / 514.13.C | 0 | 0 | 0 | 0 | 10/1/2020 | Structures
| CA-Q-514 | 514E80100 | SPECIAL - SHOP PAINTING OF STRUCTURAL STEEL | 38 | Surface Preparation for OZEU System (Existing Steel) | If there were areas of difficult access, were surface preparation standards other than SSPC-SP-10,(such as SSPC-SP6) required? | 514.13.C | 0 | 0 | 0 | 0 | 10/1/2020 | Structures
| CA-Q-514 | 514E80100 | SPECIAL - SHOP PAINTING OF STRUCTURAL STEEL | 39 | Surface Preparation for OZEU System (Existing Steel) | Were all abrasives and residue removed from the surfaces to be painted? | 514.13.C | 0 | 0 | 0 | 0 | 10/1/2020 | Structures
| CA-Q-514 | 514E80100 | SPECIAL - SHOP PAINTING OF STRUCTURAL STEEL | 40 | Surface Preparation for OZEU System (Existing Steel) | Was the debris collected and stored with other blasting debris from the same bridge at the end of each day? | 514.13 D | 0 | 0 | 0 | 0 | 10/1/2020 | Structures
| CA-Q-514 | 514E80100 | SPECIAL - SHOP PAINTING OF STRUCTURAL STEEL | 41 | Surface Preparation for OZEU System (Existing Steel) | Was the debris properly stored in drums with lids that were locked in a locked fenced enclosure or dumpster? | 514.13 D | 0 | 0 | 0 | 0 | 10/1/2020 | Structures
| CA-Q-514 | 514E80100 | SPECIAL - SHOP PAINTING OF STRUCTURAL STEEL | 42 | Surface Preparation for OZEU System (Existing Steel) | Was the blasting debris sampled and sent to a testing laboratory, with a Chain of Custody, within the first week of production blasting? Document date collected and laboratory on CA-S-14 Form. | 514.13 D | 0 | 0 | 0 | 0 | 10/1/2020 | Structures
| CA-Q-514 | 514E80100 | SPECIAL - SHOP PAINTING OF STRUCTURAL STEEL | 43 | Surface Preparation for OZEU System (Existing Steel) | Was the sample tested for lead, chromium, cadmium and arsenic according to the U.S. EPA Publication SW 846 and test results provided to the District Regulated Waste Engineer (DRWE)? Document date test results received on CA-S-14 Form. | 514.13 D | 0 | 0 | 0 | 0 | 10/1/2020 | Structures
| CA-Q-514 | 514E80100 | SPECIAL - SHOP PAINTING OF STRUCTURAL STEEL | 44 | Surface Preparation for OZEU System (Existing Steel) | If the sample test results showed the debris was hazardous, was the Office of Construction Administration contacted to obtain a generator number from the EPA? Document generator number on CA-S-14 Form. | 514.13 D | 0 | 0 | 0 | 0 | 10/1/2020 | Structures
| CA-Q-514 | 514E80100 | SPECIAL - SHOP PAINTING OF STRUCTURAL STEEL | 45 | Surface Preparation for OZEU System (Existing Steel) | If the debris was hazardous, did the Contractor label all the drums containing the debris "hazardous", and arrange for the hauling, treating and disposal of the waste by EPA licensed firms with manifest? Document hauling firm and disposal site on CA-S-14 Form. | 514.13 D | 0 | 0 | 0 | 0 | 10/1/2020 | Structures
| CA-Q-514 | 514E80100 | SPECIAL - SHOP PAINTING OF STRUCTURAL STEEL | 46 | Surface Preparation for OZEU System (Existing Steel) | Was hazardous waste disposed of within 60 days after it was generated? Document dates waste material removed from site on CA-S-14 Form. | 514.13 D | 0 | 0 | 0 | 0 | 10/1/2020 | Structures
| CA-Q-514 | 514E80100 | SPECIAL - SHOP PAINTING OF STRUCTURAL STEEL | 47 | Surface Preparation for OZEU System (Existing Steel) | If the debris was non- hazardous, did the Contractor label all the drums containing the debris and arrange for the hauling, and disposal of the waste by EPA licensed firms with manifest? Document hauling firm and disposal site on CA-S-14 Form. | 514.13 D | 0 | 0 | 0 | 0 | 10/1/2020 | Structures
| CA-Q-514 | 514E80100 | SPECIAL - SHOP PAINTING OF STRUCTURAL STEEL | 48 | Surface Preparation for OZEU System (Existing Steel) | Was non-hazardous waste disposed of within 60 days after it was generated? Document dates waste material removed from site on CA-S-14 Form. | 514.13 D | 0 | 0 | 0 | 0 | 10/1/2020 | Structures
| CA-Q-514 | 514E80100 | SPECIAL - SHOP PAINTING OF STRUCTURAL STEEL | 49 | Surface Preparation for OZEU System (Existing Steel) | Did Contractor's QCS document Containment Waste Disposal (QCP#4) on Form CA-S-14 and sign QCS Inspection Documentation Form CA-S-7 stating this item was in compliance with the specifications? | 514.04.B / 514.13 D | 0 | 0 | 0 | 0 | 10/1/2020 | Structures
| CA-Q-514 | 514E80100 | SPECIAL - SHOP PAINTING OF STRUCTURAL STEEL | 50 | Coating Application - Prime Coat for OZEU System | For OZEU painting, were the surfaces to be painted cleaned according to SSPC-SP10, and have a profile of 1.5 to 3.5 mils? Document profile on CA-S-13 Form (QCP #3) and cleanliness on CA-S-15 Form (QCP #5). | 514.13.C / 514.17.D | 0 | 0 | 0 | 0 | 10/1/2020 | Structures
| CA-Q-514 | 514E80100 | SPECIAL - SHOP PAINTING OF STRUCTURAL STEEL | 51 | Coating Application - Prime Coat for OZEU System | For OZEU painting, was the prime coat applied within 12 hours of the beginning of the abrasive blasting operation? | 514.17.D | 0 | 0 | 0 | 0 | 10/1/2020 | Structures
| CA-Q-514 | 514E80100 | SPECIAL - SHOP PAINTING OF STRUCTURAL STEEL | 52 | Coating Application - Prime Coat for OZEU System | Was the steel, air and paint temperature at least 50 °F while painting the steel and was the temperature maintained in the containment for the minimum times listed in 514.06.A? Document temperatures on CA-S-15 Form (QCP #5). | 514.06.A | 0 | 0 | 0 | 0 | 10/1/2020 | Structures
| CA-Q-514 | 514E80100 | SPECIAL - SHOP PAINTING OF STRUCTURAL STEEL | 53 | Coating Application - Prime Coat for OZEU System | Was the steel temperature at least 5 degrees above dew point and dry while painting the steel? Document steel temperature and Dew Point on CA-S-15 Form (QCP #5). | 514.06.B | 0 | 0 | 0 | 0 | 10/1/2020 | Structures
| CA-Q-514 | 514E80100 | SPECIAL - SHOP PAINTING OF STRUCTURAL STEEL | 54 | Coating Application - Prime Coat for OZEU System | Was relative humidity at least 85% with no fog during application of paint? Document on CA-S-15 Form (QCP #5). | 514.06 B | 0 | 0 | 0 | 0 | 10/1/2020 | Structures
| CA-Q-514 | 514E80100 | SPECIAL - SHOP PAINTING OF STRUCTURAL STEEL | 55 | Coating Application - Prime Coat for OZEU System | Did Contractor's QCS document surface cleaned prior to application of coating and environmental conditions for Prime Coat Application (QCP#5) on Form CA-S-15 and sign QCS Inspection Documentation Form CA-S-7 stating this item was in compliance with the specifications? | 514.04.B / 514.17.A | 0 | 0 | 0 | 0 | 10/1/2020 | Structures
| CA-Q-514 | 514E80100 | SPECIAL - SHOP PAINTING OF STRUCTURAL STEEL | 56 | Coating Application - Prime Coat for OZEU System | For Conventional Spray Equipment, were the compressed air lines checked for oil contamination at the beginning of each shift and at 4 hour intervals by the Blotter Test? | 514.17.F | 0 | 0 | 0 | 0 | 10/1/2020 | Structures
| CA-Q-514 | 514E80100 | SPECIAL - SHOP PAINTING OF STRUCTURAL STEEL | 57 | Coating Application - Prime Coat for OZEU System | Were shear mixers used to mix the paint? Document on CA-S-15 Form (QCP #5). | 514.16 | 0 | 0 | 0 | 0 | 10/1/2020 | Structures
| CA-Q-514 | 514E80100 | SPECIAL - SHOP PAINTING OF STRUCTURAL STEEL | 58 | Coating Application - Prime Coat for OZEU System | Was primer continuously mixed during application? Document on CA-S-15 Form (QCP #5). | 514.16 | 0 | 0 | 0 | 0 | 10/1/2020 | Structures
| CA-Q-514 | 514E80100 | SPECIAL - SHOP PAINTING OF STRUCTURAL STEEL | 59 | Coating Application - Prime Coat for OZEU System | Was the primer used within its shelf life, within its pot life and proper thinner used in the proper portions? Document on CA-S-15 Form (QCP #5). | 514.16 | 0 | 0 | 0 | 0 | 10/1/2020 | Structures
| CA-Q-514 | 514E80100 | SPECIAL - SHOP PAINTING OF STRUCTURAL STEEL | 60 | Coating Application - Prime Coat for OZEU System | Did the Contractor apply a wet stripe coat of organic zinc primer using brushes, daubers, small diameter rollers or sheepskins to all edges, outside corners, crevices, welds, rivets, bolts, nuts and washers, either before or after the spray application of the organic zinc coating? | 514.17.E | 0 | 0 | 0 | 0 | 10/1/2020 | Structures
| CA-Q-514 | 514E80100 | SPECIAL - SHOP PAINTING OF STRUCTURAL STEEL | 61 | Coating Application - Prime Coat for OZEU System | Was organic zinc primer dry film thickness between 3.0 and 5.0 mils? Document on CA-S-2 Form (QCP #5). | 514.2 | 0 | 0 | 0 | 0 | 10/1/2020 | Structures
| CA-Q-514 | 514E80100 | SPECIAL - SHOP PAINTING OF STRUCTURAL STEEL | 62 | Coating Application - Prime Coat for OZEU System | Did Contractor's QCS document prime coat dry film thickness for Prime Coat Application (QCP#5) on Form CA-S-2 and sign QCS Inspection Documentation Form CA-S-7 stating this item was in compliance with the specifications? | 514.04.B / 514.20 | 0 | 0 | 0 | 0 | 10/1/2020 | Structures
| CA-Q-514 | 514E80100 | SPECIAL - SHOP PAINTING OF STRUCTURAL STEEL | 63 | Coating Application - Intermediate Coat | After application of the prime coat, if there were any fins, tears or slivers evident, were they removed by grounding to a profile of 1.5 to 3.5 mils and the areas reprimed? Document Removing Fins, Tears and Slivers (QCP#6) on CA-S-16 Form. | 514.18 | 0 | 0 | 0 | 0 | 10/1/2020 | Structures
| CA-Q-514 | 514E80100 | SPECIAL - SHOP PAINTING OF STRUCTURAL STEEL | 64 | Coating Application - Intermediate Coat | Did Contractor's QCS document Removing Fins, Tears and Slivers on Form CA-S-16 (QCP#6) and sign QCS Inspection Documentation Form CA-S-7 stating this item was in compliance with the specifications? | 514.04.B / 514.18 | 0 | 0 | 0 | 0 | 10/1/2020 | Structures
| CA-Q-514 | 514E80100 | SPECIAL - SHOP PAINTING OF STRUCTURAL STEEL | 65 | Coating Application - Intermediate Coat | Was the prime coat free of all defects such as holidays, pin holes, mud cracking, checking, drips, runs and sags and free of dust, dirt, grease, oil, moisture, overspray and other contaminants before applying the Intermediate coat? Document cleanliness on CA-S-17 Form (QCP#8). | 514.17.D. / 514.17.G | 0 | 0 | 0 | 0 | 10/1/2020 | Structures
| CA-Q-514 | 514E80100 | SPECIAL - SHOP PAINTING OF STRUCTURAL STEEL | 66 | Coating Application - Intermediate Coat | If the prime coat was organic zinc, did the Contractor apply the intermediate coat within 30 days or less of applying the organic zinc? | 514.17.G | 0 | 0 | 0 | 0 | 10/1/2020 | Structures
| CA-Q-514 | 514E80100 | SPECIAL - SHOP PAINTING OF STRUCTURAL STEEL | 67 | Coating Application - Intermediate Coat | If the prime coat was inorganic zinc, did the Contractor wash the shop primed steel within 30 days of applying the intermediate coat? (QCP #7) | 514.14 | 0 | 0 | 0 | 0 | 10/1/2020 | Structures
| CA-Q-514 | 514E80100 | SPECIAL - SHOP PAINTING OF STRUCTURAL STEEL | 68 | Coating Application - Intermediate Coat | Was the steel, air and paint temperature at least 50 °F while painting the steel and was the temperature maintained in the containment for the minimum times listed in 514.06.A? Document temperatures on CA-S-17 Form (QCP #8). | 514.06 | 0 | 0 | 0 | 0 | 10/1/2020 | Structures
| CA-Q-514 | 514E80100 | SPECIAL - SHOP PAINTING OF STRUCTURAL STEEL | 69 | Coating Application - Intermediate Coat | Was the steel temperature at least 5 degrees above dew point and dry while painting the steel? Document steel temperature and Dew Point on CA-S-17 Form (QCP #8). | 514.06 | 0 | 0 | 0 | 0 | 10/1/2020 | Structures
| CA-Q-514 | 514E80100 | SPECIAL - SHOP PAINTING OF STRUCTURAL STEEL | 70 | Coating Application - Intermediate Coat | Was relative humidity below 85% with no fog during application of paint? Document on CA-S-17 Form (QCP #8). | 514.06.B | 0 | 0 | 0 | 0 | 10/1/2020 | Structures
| CA-Q-514 | 514E80100 | SPECIAL - SHOP PAINTING OF STRUCTURAL STEEL | 71 | Coating Application - Intermediate Coat | Did Contractor's QCS document surface cleaned prior to application of coating and environmental conditions for Intermediate Coat Application Form CA-S-17 (QCP#8) and sign QCS Inspection Documentation Form CA-S-7 stating this item was in compliance with the specifications? | 514.04.B / 514.06 / 514.17.D | 0 | 0 | 0 | 0 | 10/1/2020 | Structures
| CA-Q-514 | 514E80100 | SPECIAL - SHOP PAINTING OF STRUCTURAL STEEL | 72 | Coating Application - Intermediate Coat | For Conventional Spray Equipment, were the compressed air lines checked for oil contamination at the beginning of each shift and at 4 hour intervals by the Blotter Test? | 514.17.F | 0 | 0 | 0 | 0 | 10/1/2020 | Structures
| CA-Q-514 | 514E80100 | SPECIAL - SHOP PAINTING OF STRUCTURAL STEEL | 73 | Coating Application - Intermediate Coat | Were shear mixers used to mix the paint? Document on CA-S-17 Form (QCP #8). | 514.16 | 0 | 0 | 0 | 0 | 10/1/2020 | Structures
| CA-Q-514 | 514E80100 | SPECIAL - SHOP PAINTING OF STRUCTURAL STEEL | 74 | Coating Application - Intermediate Coat | Was the epoxy used within its shelf life, within its pot life and proper thinner used in the proper portions? Document on CA-S-17 Form (QCP #8). | 514.16 | 0 | 0 | 0 | 0 | 10/1/2020 | Structures
| CA-Q-514 | 514E80100 | SPECIAL - SHOP PAINTING OF STRUCTURAL STEEL | 75 | Coating Application - Intermediate Coat | Did the Contractor apply wet stripe coat of epoxy intermediate coat using brushes, daubers, small diameter rollers or sheepskins to all edges, outside corners, crevices, welds, rivets, bolts, nuts and washers prior to the spray application of the intermediate coating? | 514.17.E | 0 | 0 | 0 | 0 | 10/1/2020 | Structures
| CA-Q-514 | 514E80100 | SPECIAL - SHOP PAINTING OF STRUCTURAL STEEL | 76 | Coating Application - Intermediate Coat | Were the dry film thickness readings between 8.0 and 12.0 mils after the epoxy intermediate coat was applied? Document on CA-S-2 Form (QCP #8). | 514.16 | 0 | 0 | 0 | 0 | 10/1/2020 | Structures
| CA-Q-514 | 514E80100 | SPECIAL - SHOP PAINTING OF STRUCTURAL STEEL | 77 | Coating Application - Intermediate Coat | Did the Contractor's QCS document intermediate coat dry film thickness for Intermediate Coat Application (QCP#8) on Form CA-S-2 and sign QCS Inspection Documentation Form CA-S-7 stating this item was in compliance with the specifications? | 514.04.B / 514.20 | 0 | 0 | 0 | 0 | 10/1/2020 | Structures
| CA-Q-514 | 514E80100 | SPECIAL - SHOP PAINTING OF STRUCTURAL STEEL | 78 | Coating Application - Intermediate Coat | If there were any gaps up to 1/2 inch wide, between adjacent coated steel surfaces, after application of the intermediate coat, were they caulked? Document on CA-S-16 Form (QCP#9). | 514.17.A / 514.19 | 0 | 0 | 0 | 0 | 10/1/2020 | Structures
| CA-Q-514 | 514E80100 | SPECIAL - SHOP PAINTING OF STRUCTURAL STEEL | 79 | Coating Application - Intermediate Coat | Did the Contractor's QCS document Caulking for (QCP#9) on CA-S-16 Form and sign QCS Inspection Documentation Form CA-S-7 stating this item was in compliance with the specifications? | 514.04.B / 514.19 | 0 | 0 | 0 | 0 | 10/1/2020 | Structures
| CA-Q-514 | 514E80100 | SPECIAL - SHOP PAINTING OF STRUCTURAL STEEL | 80 | Coating Application - Finish Coat | Was the intermediate coat free of all defects such as holidays, pin holes, mud cracking, checking, drips, runs and sags and free of dust, dirt, grease, oil, moisture, overspray and other contaminants before applying the Finish coat? Document cleanliness on CA-S-17 Form (QCP#10). | 514.17.D / 514.17.G | 0 | 0 | 0 | 0 | 10/1/2020 | Structures
| CA-Q-514 | 514E80100 | SPECIAL - SHOP PAINTING OF STRUCTURAL STEEL | 81 | Coating Application - Finish Coat | Did the Contractor apply the Finish coat within 13 days or less of applying the Intermediate Epoxy Coat? | 514.17.G | 0 | 0 | 0 | 0 | 10/1/2020 | Structures
| CA-Q-514 | 514E80100 | SPECIAL - SHOP PAINTING OF STRUCTURAL STEEL | 82 | Coating Application - Finish Coat | Was the steel, air and paint temperature at least 50 °F while painting the steel and was the temperature maintained in the containment for the minimum times listed in 514.06.A? Document temperatures on CA-S-17 Form (QCP #10). | 514.06 | 0 | 0 | 0 | 0 | 10/1/2020 | Structures
| CA-Q-514 | 514E80100 | SPECIAL - SHOP PAINTING OF STRUCTURAL STEEL | 83 | Coating Application - Finish Coat | Was the steel temperature at least 5 degrees above dew point and dry while painting the steel? Document steel temperature and Dew Point on CA-S-17 Form (QCP #10). | 514.06 | 0 | 0 | 0 | 0 | 10/1/2020 | Structures
| CA-Q-514 | 514E80100 | SPECIAL - SHOP PAINTING OF STRUCTURAL STEEL | 84 | Coating Application - Finish Coat | Was relative humidity below 85% with no fog during application of paint? Document on CA-S-17 Form (QCP #10). | 514.06.B | 0 | 0 | 0 | 0 | 10/1/2020 | Structures
| CA-Q-514 | 514E80100 | SPECIAL - SHOP PAINTING OF STRUCTURAL STEEL | 85 | Coating Application - Finish Coat | Did the Contractor's QCS document surface cleaned prior to application of coating and environmental conditions for Finish Coat Application Form CA-S-17 (QCP#10) and sign QCS Inspection Documentation Form CA-S-7 stating this item was in compliance with the specifications? | 514.04.B / 514.06 / 514.17.D | 0 | 0 | 0 | 0 | 10/1/2020 | Structures
| CA-Q-514 | 514E80100 | SPECIAL - SHOP PAINTING OF STRUCTURAL STEEL | 86 | Coating Application - Finish Coat | For Conventional Spray Equipment, were the compressed air lines checked for oil contamination at the beginning of each shift and at 4 hour intervals by the Blotter Test? | 514.17.F | 0 | 0 | 0 | 0 | 10/1/2020 | Structures
| CA-Q-514 | 514E80100 | SPECIAL - SHOP PAINTING OF STRUCTURAL STEEL | 87 | Coating Application - Finish Coat | Were shear mixers used to mix the paint? Document on CA-S-17 Form (QCP #10). | 514.16 | 0 | 0 | 0 | 0 | 10/1/2020 | Structures
| CA-Q-514 | 514E80100 | SPECIAL - SHOP PAINTING OF STRUCTURAL STEEL | 88 | Coating Application - Finish Coat | Was the urethane used within its shelf life, within its pot life and proper thinner used in the proper portions? Document on CA-S-17 Form (QCP #10). | 514.16 | 0 | 0 | 0 | 0 | 10/1/2020 | Structures
| CA-Q-514 | 514E80100 | SPECIAL - SHOP PAINTING OF STRUCTURAL STEEL | 89 | Coating Application - Finish Coat | Did the Contractor apply wet stripe coat of urethane finish coat using brushes, daubers, small diameter rollers or sheepskins to all edges, outside corners, crevices, welds, rivets, bolts, nuts and washers prior to the spray application of the finish coating? | 514.17.E | 0 | 0 | 0 | 0 | 10/1/2020 | Structures
| CA-Q-514 | 514E80100 | SPECIAL - SHOP PAINTING OF STRUCTURAL STEEL | 90 | Coating Application - Finish Coat | Were the dry film thickness readings between 10.0 and 16.0 mils after the urethane finish coat was applied? Document on CA-S-2 Form (QCP #10). | 514.16 | 0 | 0 | 0 | 0 | 10/1/2020 | Structures
| CA-Q-514 | 514E80100 | SPECIAL - SHOP PAINTING OF STRUCTURAL STEEL | 91 | Coating Application - Finish Coat | Was the finish coat free of all defects such as holidays, pin holes, mud cracking, checking, drips, runs and sags? | 514.17.G | 0 | 0 | 0 | 0 | 10/1/2020 | Structures
| CA-Q-514 | 514E80100 | SPECIAL - SHOP PAINTING OF STRUCTURAL STEEL | 92 | Coating Application - Finish Coat | Did the Contractor's QCS document Finish coat dry film thickness for Finish Coat Application (QCP#10) on Form CA-S-2 and sign QCS Inspection Documentation Form CA-S-7 stating this item was in compliance with the specifications?. | 514.04.B / 514.20 | 0 | 0 | 0 | 0 | 10/1/2020 | Structures
| CA-Q-514 | 514E80100 | SPECIAL - SHOP PAINTING OF STRUCTURAL STEEL | 93 | Coating Application - Finish Coat | If any spot or average of 5 spots at any location of a 100 sq. ft. area exceeded the maximum spot thickness specified in 514.20, did the Contractor submit certified test data and a written statement from the paint manufacturer proving the excessive thickness was not detrimental to the coating system? | 514.2 | 0 | 0 | 0 | 0 | 10/1/2020 | Structures
| CA-Q-514 | 514E80100 | SPECIAL - SHOP PAINTING OF STRUCTURAL STEEL | 94 | Coating Application - Finish Coat | There were no instances when the QCS approved the dry film thickness and it was later found that over 20% of the spot measurements were either under the minimum or over the maximum spot thickness? | 514.04.A | 0 | 0 | 0 | 0 | 10/1/2020 | Structures
| CA-Q-514 | 514E80100 | SPECIAL - SHOP PAINTING OF STRUCTURAL STEEL | 95 | Coating Application - Finish Coat | There were no instances when the QCS approved the dry film thickness and it was later found that the thickness of any area were either under the minimum or over the maximum specification thickness? | 514.04.A | 0 | 0 | 0 | 0 | 10/1/2020 | Structures
| CA-Q-514 | 514E80100 | SPECIAL - SHOP PAINTING OF STRUCTURAL STEEL | 96 | Coating Application - Finish Coat | There were not at least two separate occurrences when the QCS approved the surface preparation and it was later found that the surface was either not properly profiled or properly cleaned? | 514.04.A | 0 | 0 | 0 | 0 | 10/1/2020 | Structures
| CA-Q-514 | 514E80100 | SPECIAL - SHOP PAINTING OF STRUCTURAL STEEL | 97 | Coating Application - Finish Coat | There were not at least two separate occurrences of the QCS performing production duties while production work was taking place, (only allowed to do Quality Control work)? | 514.04.A | 0 | 0 | 0 | 0 | 10/1/2020 | Structures
| CA-Q-514 | 514E80100 | SPECIAL - SHOP PAINTING OF STRUCTURAL STEEL | 98 | Coating Application - Finish Coat | There were not at least two separate occurrences when the QCS failed to perform duties related to quality control? | 514.04.A | 0 | 0 | 0 | 0 | 10/1/2020 | Structures
| CA-Q-514 | 514E80100 | SPECIAL - SHOP PAINTING OF STRUCTURAL STEEL | 99 | Coating Application - Finish Coat | For OZEU system, did Engineer select areas for destructive testing, describe condition of painted surface and perform dry film thickness testing at those areas? Document the Final Destructive Tests (QCP #11) on Form CA-S-18. | 514.21 | 0 | 0 | 0 | 0 | 10/1/2020 | Structures
| CA-Q-514 | 514E80100 | SPECIAL - SHOP PAINTING OF STRUCTURAL STEEL | 100 | Coating Application - Finish Coat | For OZEU system, did the Contractor remove at least 9 sq. inches of new coating by scraping, sanding or solvent at areas selected by the Engineer for destructive testing? Document the Final Destructive Tests (QCP #11) on Form CA-S-18. | 514.21 | 0 | 0 | 0 | 0 | 10/1/2020 | Structures
| CA-Q-514 | 514E80100 | SPECIAL - SHOP PAINTING OF STRUCTURAL STEEL | 101 | Coating Application - Finish Coat | For OZEU system, at the destructive test locations, was the exposed steel in a SSPC-SP-10 Near White condition with no volume of rust, paint, or mill scale? Document the Final Destructive Tests (QCP #11) on Form CA-S-18. | 514.21 | 0 | 0 | 0 | 0 | 10/1/2020 | Structures
| CA-Q-514 | 514E80100 | SPECIAL - SHOP PAINTING OF STRUCTURAL STEEL | 102 | Coating Application - Finish Coat | Less than 15% of the destructive testing areas were not in complete conformance with the specifications? Document the Final Acceptance (QCP #11) on Form CA-S-19 | 514.21 | 0 | 0 | 0 | 0 | 10/1/2020 | Structures
| CA-Q-514 | 514E80100 | SPECIAL - SHOP PAINTING OF STRUCTURAL STEEL | 103 | Coating Application - Finish Coat | Were all defective or damaged areas properly repaired, by retexturing the steel to near white condition with 1.5 to 3.5 mil profile, feathering to expose a minimum of 1/2 inch of each coat, applying organic zinc over exposed steel and zinc, epoxy over exposed zinc and epoxy, and urethane over exposed epoxy and urethane? | 514.22 | 0 | 0 | 0 | 0 | 10/1/2020 | Structures
| CA-Q-514 | 514E80110 | SPECIAL - FIELD PAINTING OF STRUCTURAL STEEL CROSSFRAMES | 1 | General Inspection | Was the quality control specialist listed on the approved Quality Control Specialist list on ODOT's website? Document the Quality Control Specialist's information on Form CA-S-11. | 514.04 | 0 | 0 | 0 | 0 | 10/1/2020 | Structures
| CA-Q-514 | 514E80110 | SPECIAL - FIELD PAINTING OF STRUCTURAL STEEL CROSSFRAMES | 2 | Materials | Did the Contractor/Fabricator provide structural steel paint listed on OMM's QPL for Inorganic Zinc, according to 708.01, Organic Zinc, Epoxy and Urethane according to 708.02? Document type of paint used, manufacturer and product names. | 514.02 / 708.01 / 708.02 | 0 | 0 | 0 | 0 | 10/1/2020 | Structures
| CA-Q-514 | 514E80110 | SPECIAL - FIELD PAINTING OF STRUCTURAL STEEL CROSSFRAMES | 3 | Materials | Did the Contractor/Fabricator provide structural steel caulk listed on OMM's QPL? Document type of caulk used, manufacturer and product name. | 514.02 | 0 | 0 | 0 | 0 | 10/1/2020 | Structures
| CA-Q-514 | 514E80110 | SPECIAL - FIELD PAINTING OF STRUCTURAL STEEL CROSSFRAMES | 4 | Materials | Did the Contractor/Fabricator provide Material Safety Data sheets for all the paints, caulks, thinners, solvents and abrasives used on the project? | 514.09 | 0 | 0 | 0 | 0 | 10/1/2020 | Structures
| CA-Q-514 | 514E80110 | SPECIAL - FIELD PAINTING OF STRUCTURAL STEEL CROSSFRAMES | 5 | Materials | Did the Contractor provide a copy of the Superintendent's Structural Steel Painting Prequalification certificate, (class taken within last 4 years)? | 514.03 / Work Type 26 requirements | 0 | 0 | 0 | 0 | 10/1/2020 | Structures
| CA-Q-514 | 514E80110 | SPECIAL - FIELD PAINTING OF STRUCTURAL STEEL CROSSFRAMES | 6 | Materials | Did the Contractor designate the quality control specialist for each structure being painted? | 514.04.A | 0 | 0 | 0 | 0 | 10/1/2020 | Structures
| CA-Q-514 | 514E80110 | SPECIAL - FIELD PAINTING OF STRUCTURAL STEEL CROSSFRAMES | 7 | Materials | Did the quality control specialist provide evidence of having the proper training? NACE CIP Level 1, NACE BCI Level 1, SSPC PCS Level 1 or trained by someone certified, and WT 26 certificate. | 514.04 | 0 | 0 | 0 | 0 | 10/1/2020 | Structures
| CA-Q-514 | 514E80110 | SPECIAL - FIELD PAINTING OF STRUCTURAL STEEL CROSSFRAMES | 8 | Materials | Did the quality control specialist have on site during all surface preparation and painting work: • a camera, • a profile measuring device, • a Type 2 dry film thickness gauge with calibration plates and shims, • a dew point and relative humidity measuring instrument, • a flashlight, abrasive blast visual standard and • a recording thermometer | 514.05 | 0 | 0 | 0 | 0 | 10/1/2020 | Structures
| CA-Q-514 | 514E80110 | SPECIAL - FIELD PAINTING OF STRUCTURAL STEEL CROSSFRAMES | 9 | Materials | Was the quality control specialist able to climb, as necessary, to access the inspection of all the painting work? | 514.04 | 0 | 0 | 0 | 0 | 10/1/2020 | Structures
| CA-Q-514 | 514E80110 | SPECIAL - FIELD PAINTING OF STRUCTURAL STEEL CROSSFRAMES | 10 | Materials | Was the Engineer or representative, provided with all the required testing equipment mentioned in 514.05, as necessary for inspection of the work? | 514.05 | 0 | 0 | 0 | 0 | 10/1/2020 | Structures
| CA-Q-514 | 514E80110 | SPECIAL - FIELD PAINTING OF STRUCTURAL STEEL CROSSFRAMES | 11 | Materials | Was a PE stamped inspection access plan submitted that complies with the applicable safety requirements of The Ohio Industrial Commission and OSHA? | 514.1 | 0 | 0 | 0 | 0 | 10/1/2020 | Structures
| CA-Q-514 | 514E80110 | SPECIAL - FIELD PAINTING OF STRUCTURAL STEEL CROSSFRAMES | 12 | Materials | Was the in-place inspection access equipment maintained during surface preparation and painting activities, such as scaffolding, platform lifts, bucket trucks, snooper trucks, or equivalent as approved by the Engineer? | 514.1 | 0 | 0 | 0 | 0 | 10/1/2020 | Structures
| CA-Q-514 | 514E80110 | SPECIAL - FIELD PAINTING OF STRUCTURAL STEEL CROSSFRAMES | 13 | Materials | Was artificial lighting provided to supplement natural light with a minimum of 30 foot candles for inspection of the work? | 514.1 | 0 | 0 | 0 | 0 | 10/1/2020 | Structures
| CA-Q-514 | 514E80110 | SPECIAL - FIELD PAINTING OF STRUCTURAL STEEL CROSSFRAMES | 14 | Materials | Did Contractor have containment/waste disposal and pollution control measures set up according to all pollution control laws, rules or regulations of Federal, State or local agencies and Item 514 (QCP #4)? | 107.19 / 514.08 / 514.13 D | 0 | 0 | 0 | 0 | 10/1/2020 | Structures
| CA-Q-514 | 514E80110 | SPECIAL - FIELD PAINTING OF STRUCTURAL STEEL CROSSFRAMES | 15 | Materials | Did the Contractor have containment enclosure to completely surround the area where the existing coating will be removed and new paint applied? | 107.19 / 514.08 / 514.13 D | 0 | 0 | 0 | 0 | 10/1/2020 | Structures
| CA-Q-514 | 514E80110 | SPECIAL - FIELD PAINTING OF STRUCTURAL STEEL CROSSFRAMES | 16 | Materials | Did the Contractor contain and collect all blasting debris? | 107.19 / 514.08 / 514.13 D | 0 | 0 | 0 | 0 | 10/1/2020 | Structures
| CA-Q-514 | 514E80110 | SPECIAL - FIELD PAINTING OF STRUCTURAL STEEL CROSSFRAMES | 17 | Materials | Was all equipment parked on ground covers? | 514.13 D | 0 | 0 | 0 | 0 | 10/1/2020 | Structures
| CA-Q-514 | 514E80110 | SPECIAL - FIELD PAINTING OF STRUCTURAL STEEL CROSSFRAMES | 18 | Materials | Did the Contractor provide the Engineer and Inspector with field wash facilities and an adequate supply of running potable water, soap, and towels for washing face and hands? | 514.13.C | 0 | 0 | 0 | 0 | 10/1/2020 | Structures
| CA-Q-514 | 514E80110 | SPECIAL - FIELD PAINTING OF STRUCTURAL STEEL CROSSFRAMES | 19 | Materials | For field blasting, did the Contractor have a recyclable steel grit, or a recyclable natural mineral, low dusting abrasive as described in 514.13.C? Document type of grit and size on (QCP #3) CA-S-13 Form. | 514.13.C | 0 | 0 | 0 | 0 | 10/1/2020 | Structures
| CA-Q-514 | 514E80110 | SPECIAL - FIELD PAINTING OF STRUCTURAL STEEL CROSSFRAMES | 20 | Materials | For field blasting, did the Contractor have equipment specifically designed for cleaning the abrasive of paint chips, rust, mill scale, and other foreign material after each use and before each reuse? | 514.13.C | 0 | 0 | 0 | 0 | 10/1/2020 | Structures
| CA-Q-514 | 514E80110 | SPECIAL - FIELD PAINTING OF STRUCTURAL STEEL CROSSFRAMES | 21 | Materials | Did the Contractor store all paint components in tightly sealed containers in a dry location, at temperatures, and within the shelf life as recommended by the manufacturer? | 514.15 | 0 | 0 | 0 | 0 | 10/1/2020 | Structures
| CA-Q-514 | 514E80110 | SPECIAL - FIELD PAINTING OF STRUCTURAL STEEL CROSSFRAMES | 22 | Materials | Did the paint and thinner containers have labels marked by the manufacturer showing paint identification, component, color, lot and stock number, manufacture date, and information as required by Federal and State laws? Document information concerning Prime Coat (QCP #5) on CA-S-15 and Intermediate (QCP #8) and Finish Coats (QCP #10) on CA-S-17. | 514.15 | 0 | 0 | 0 | 0 | 10/1/2020 | Structures
| CA-Q-514 | 514E80110 | SPECIAL - FIELD PAINTING OF STRUCTURAL STEEL CROSSFRAMES | 23 | Materials | Did the Contactor have paint mixing and application equipment as recommended by the manufacturer? | 514.16 | 0 | 0 | 0 | 0 | 10/1/2020 | Structures
| CA-Q-514 | 514E80110 | SPECIAL - FIELD PAINTING OF STRUCTURAL STEEL CROSSFRAMES | 24 | Materials | Was the thinner from the same manufacture as the paint? | 514.16 | 0 | 0 | 0 | 0 | 10/1/2020 | Structures
| CA-Q-514 | 514E80110 | SPECIAL - FIELD PAINTING OF STRUCTURAL STEEL CROSSFRAMES | 25 | Materials | Were printed instructions from the manufacturer available pertaining to thinning of the paint? | 514.16 | 0 | 0 | 0 | 0 | 10/1/2020 | Structures
| CA-Q-514 | 514E80110 | SPECIAL - FIELD PAINTING OF STRUCTURAL STEEL CROSSFRAMES | 26 | Surface Preparation for OZEU System (Existing Steel) | Was the Contractor's field blasting and painting to only occur from April 1 to October 31? | 514.06 | 0 | 0 | 0 | 0 | 10/1/2020 | Structures
| CA-Q-514 | 514E80110 | SPECIAL - FIELD PAINTING OF STRUCTURAL STEEL CROSSFRAMES | 27 | Surface Preparation for OZEU System (Existing Steel) | Was the steel solvent cleaned to remove areas containing oil, grease, asphalt cement, diesel fuel deposits other petroleum products and contaminants by methods described in SSPC SP-1? Document Solvent Cleaning (QCP #1) on Form CA-S-12. | 514.13.A | 0 | 0 | 0 | 0 | 10/1/2020 | Structures
| CA-Q-514 | 514E80110 | SPECIAL - FIELD PAINTING OF STRUCTURAL STEEL CROSSFRAMES | 28 | Surface Preparation for OZEU System (Existing Steel) | Did Contractor's QCS document Solvent Cleaning (QCP#1) on Form CA-S-12 and sign QCS Inspection Documentation Form CA-S-7 stating this item was in compliance with the specifications? | 514.04.B / 514.13.A | 0 | 0 | 0 | 0 | 10/1/2020 | Structures
| CA-Q-514 | 514E80110 | SPECIAL - FIELD PAINTING OF STRUCTURAL STEEL CROSSFRAMES | 29 | Surface Preparation for OZEU System (Existing Steel) | Were the exposed edges of all beams and girders ground to a radius of 1/8 inch ± 1/16 inch? Document Grinding of Flange Edges (QCP #2) on Form CA-S-12. | 514.13.B | 0 | 0 | 0 | 0 | 10/1/2020 | Structures
| CA-Q-514 | 514E80110 | SPECIAL - FIELD PAINTING OF STRUCTURAL STEEL CROSSFRAMES | 30 | Surface Preparation for OZEU System (Existing Steel) | Did Contractor's QCS document Grinding Flange Edges (QCP#2) on Form CA-S-12 and sign QCS Inspection Documentation Form CA-S-7 stating this item was in compliance with the specifications? | 514.04.B / 514.13.B | 0 | 0 | 0 | 0 | 10/1/2020 | Structures
| CA-Q-514 | 514E80110 | SPECIAL - FIELD PAINTING OF STRUCTURAL STEEL CROSSFRAMES | 31 | Surface Preparation for OZEU System (Existing Steel) | Before abrasive blasting, was all dirt, debris etc., removed from the scuppers, bulb angles, and pier and abutment seats? Document structure condition prior to Abrasive Blasting (QCP # 3) on CA-S-13 Form. | 514.13.C | 0 | 0 | 0 | 0 | 10/1/2020 | Structures
| CA-Q-514 | 514E80110 | SPECIAL - FIELD PAINTING OF STRUCTURAL STEEL CROSSFRAMES | 32 | Surface Preparation for OZEU System (Existing Steel) | Before abrasive blasting, were all adjacent areas already coated or not intended to be coated, covered and protected? Document structure condition on CA-S-13 Form. | 514.13.C | 0 | 0 | 0 | 0 | 10/1/2020 | Structures
| CA-Q-514 | 514E80110 | SPECIAL - FIELD PAINTING OF STRUCTURAL STEEL CROSSFRAMES | 33 | Surface Preparation for OZEU System (Existing Steel) | Before and during abrasive blasting, was the steel temperature at least 5 ° F above the Dew Point? Document steel temperature and Dew Point readings on CA-S-13 Form. | 514.06.B / 514.13.C | 0 | 0 | 0 | 0 | 10/1/2020 | Structures
| CA-Q-514 | 514E80110 | SPECIAL - FIELD PAINTING OF STRUCTURAL STEEL CROSSFRAMES | 34 | Surface Preparation for OZEU System (Existing Steel) | Before abrasive blasting, were the abrasives checked for oil contamination at the beginning of each shift and at 4 hour intervals by the Jar Test? Document test results on CA-S-13 Form. | 514.13.C | 0 | 0 | 0 | 0 | 10/1/2020 | Structures
| CA-Q-514 | 514E80110 | SPECIAL - FIELD PAINTING OF STRUCTURAL STEEL CROSSFRAMES | 35 | Surface Preparation for OZEU System (Existing Steel) | Before abrasive blasting, were the compressed air lines checked for oil contamination at the beginning of each shift and at 4 hour intervals by the Blotter Test? Document test results on CA-S-13 Form. | 514.13.C | 0 | 0 | 0 | 0 | 10/1/2020 | Structures
| CA-Q-514 | 514E80110 | SPECIAL - FIELD PAINTING OF STRUCTURAL STEEL CROSSFRAMES | 36 | Surface Preparation for OZEU System (Existing Steel) | On the first day of abrasive blasting, did the Contractor perform a Test Section to adjust the abrasive size, blast hose nozzle pressure or other means to achieve the SPPC-SP-10 blast with a profile of 1.5 to 3.5 mils? Document on CA-S-11 Form. | 514.13.C | 0 | 0 | 0 | 0 | 10/1/2020 | Structures
| CA-Q-514 | 514E80110 | SPECIAL - FIELD PAINTING OF STRUCTURAL STEEL CROSSFRAMES | 37 | Surface Preparation for OZEU System (Existing Steel) | Did Contractor's QCS document Abrasive Blasting (QCP#3) on Form CA-S-13 and sign QCS Inspection Documentation Form CA-S-7 stating this item was in compliance with the specifications? | 514.04.B / 514.13.C | 0 | 0 | 0 | 0 | 10/1/2020 | Structures
| CA-Q-514 | 514E80110 | SPECIAL - FIELD PAINTING OF STRUCTURAL STEEL CROSSFRAMES | 38 | Surface Preparation for OZEU System (Existing Steel) | If there were areas of difficult access, were surface preparation standards other than SSPC-SP-10,(such as SSPC-SP6) required? | 514.13.C | 0 | 0 | 0 | 0 | 10/1/2020 | Structures
| CA-Q-514 | 514E80110 | SPECIAL - FIELD PAINTING OF STRUCTURAL STEEL CROSSFRAMES | 39 | Surface Preparation for OZEU System (Existing Steel) | Were all abrasives and residue removed from the surfaces to be painted? | 514.13.C | 0 | 0 | 0 | 0 | 10/1/2020 | Structures
| CA-Q-514 | 514E80110 | SPECIAL - FIELD PAINTING OF STRUCTURAL STEEL CROSSFRAMES | 40 | Surface Preparation for OZEU System (Existing Steel) | Was the debris collected and stored with other blasting debris from the same bridge at the end of each day? | 514.13 D | 0 | 0 | 0 | 0 | 10/1/2020 | Structures
| CA-Q-514 | 514E80110 | SPECIAL - FIELD PAINTING OF STRUCTURAL STEEL CROSSFRAMES | 41 | Surface Preparation for OZEU System (Existing Steel) | Was the debris properly stored in drums with lids that were locked in a locked fenced enclosure or dumpster? | 514.13 D | 0 | 0 | 0 | 0 | 10/1/2020 | Structures
| CA-Q-514 | 514E80110 | SPECIAL - FIELD PAINTING OF STRUCTURAL STEEL CROSSFRAMES | 42 | Surface Preparation for OZEU System (Existing Steel) | Was the blasting debris sampled and sent to a testing laboratory, with a Chain of Custody, within the first week of production blasting? Document date collected and laboratory on CA-S-14 Form. | 514.13 D | 0 | 0 | 0 | 0 | 10/1/2020 | Structures
| CA-Q-514 | 514E80110 | SPECIAL - FIELD PAINTING OF STRUCTURAL STEEL CROSSFRAMES | 43 | Surface Preparation for OZEU System (Existing Steel) | Was the sample tested for lead, chromium, cadmium and arsenic according to the U.S. EPA Publication SW 846 and test results provided to the District Regulated Waste Engineer (DRWE)? Document date test results received on CA-S-14 Form. | 514.13 D | 0 | 0 | 0 | 0 | 10/1/2020 | Structures
| CA-Q-514 | 514E80110 | SPECIAL - FIELD PAINTING OF STRUCTURAL STEEL CROSSFRAMES | 44 | Surface Preparation for OZEU System (Existing Steel) | If the sample test results showed the debris was hazardous, was the Office of Construction Administration contacted to obtain a generator number from the EPA? Document generator number on CA-S-14 Form. | 514.13 D | 0 | 0 | 0 | 0 | 10/1/2020 | Structures
| CA-Q-514 | 514E80110 | SPECIAL - FIELD PAINTING OF STRUCTURAL STEEL CROSSFRAMES | 45 | Surface Preparation for OZEU System (Existing Steel) | If the debris was hazardous, did the Contractor label all the drums containing the debris "hazardous", and arrange for the hauling, treating and disposal of the waste by EPA licensed firms with manifest? Document hauling firm and disposal site on CA-S-14 Form. | 514.13 D | 0 | 0 | 0 | 0 | 10/1/2020 | Structures
| CA-Q-514 | 514E80110 | SPECIAL - FIELD PAINTING OF STRUCTURAL STEEL CROSSFRAMES | 46 | Surface Preparation for OZEU System (Existing Steel) | Was hazardous waste disposed of within 60 days after it was generated? Document dates waste material removed from site on CA-S-14 Form. | 514.13 D | 0 | 0 | 0 | 0 | 10/1/2020 | Structures
| CA-Q-514 | 514E80110 | SPECIAL - FIELD PAINTING OF STRUCTURAL STEEL CROSSFRAMES | 47 | Surface Preparation for OZEU System (Existing Steel) | If the debris was non- hazardous, did the Contractor label all the drums containing the debris and arrange for the hauling, and disposal of the waste by EPA licensed firms with manifest? Document hauling firm and disposal site on CA-S-14 Form. | 514.13 D | 0 | 0 | 0 | 0 | 10/1/2020 | Structures
| CA-Q-514 | 514E80110 | SPECIAL - FIELD PAINTING OF STRUCTURAL STEEL CROSSFRAMES | 48 | Surface Preparation for OZEU System (Existing Steel) | Was non-hazardous waste disposed of within 60 days after it was generated? Document dates waste material removed from site on CA-S-14 Form. | 514.13 D | 0 | 0 | 0 | 0 | 10/1/2020 | Structures
| CA-Q-514 | 514E80110 | SPECIAL - FIELD PAINTING OF STRUCTURAL STEEL CROSSFRAMES | 49 | Surface Preparation for OZEU System (Existing Steel) | Did Contractor's QCS document Containment Waste Disposal (QCP#4) on Form CA-S-14 and sign QCS Inspection Documentation Form CA-S-7 stating this item was in compliance with the specifications? | 514.04.B / 514.13 D | 0 | 0 | 0 | 0 | 10/1/2020 | Structures
| CA-Q-514 | 514E80110 | SPECIAL - FIELD PAINTING OF STRUCTURAL STEEL CROSSFRAMES | 50 | Coating Application - Prime Coat for OZEU System | For OZEU painting, were the surfaces to be painted cleaned according to SSPC-SP10, and have a profile of 1.5 to 3.5 mils? Document profile on CA-S-13 Form (QCP #3) and cleanliness on CA-S-15 Form (QCP #5). | 514.13.C / 514.17.D | 0 | 0 | 0 | 0 | 10/1/2020 | Structures
| CA-Q-514 | 514E80110 | SPECIAL - FIELD PAINTING OF STRUCTURAL STEEL CROSSFRAMES | 51 | Coating Application - Prime Coat for OZEU System | For OZEU painting, was the prime coat applied within 12 hours of the beginning of the abrasive blasting operation? | 514.17.D | 0 | 0 | 0 | 0 | 10/1/2020 | Structures
| CA-Q-514 | 514E80110 | SPECIAL - FIELD PAINTING OF STRUCTURAL STEEL CROSSFRAMES | 52 | Coating Application - Prime Coat for OZEU System | Was the steel, air and paint temperature at least 50 °F while painting the steel and was the temperature maintained in the containment for the minimum times listed in 514.06.A? Document temperatures on CA-S-15 Form (QCP #5). | 514.06.A | 0 | 0 | 0 | 0 | 10/1/2020 | Structures
| CA-Q-514 | 514E80110 | SPECIAL - FIELD PAINTING OF STRUCTURAL STEEL CROSSFRAMES | 53 | Coating Application - Prime Coat for OZEU System | Was the steel temperature at least 5 degrees above dew point and dry while painting the steel? Document steel temperature and Dew Point on CA-S-15 Form (QCP #5). | 514.06.B | 0 | 0 | 0 | 0 | 10/1/2020 | Structures
| CA-Q-514 | 514E80110 | SPECIAL - FIELD PAINTING OF STRUCTURAL STEEL CROSSFRAMES | 54 | Coating Application - Prime Coat for OZEU System | Was relative humidity at least 85% with no fog during application of paint? Document on CA-S-15 Form (QCP #5). | 514.06 B | 0 | 0 | 0 | 0 | 10/1/2020 | Structures
| CA-Q-514 | 514E80110 | SPECIAL - FIELD PAINTING OF STRUCTURAL STEEL CROSSFRAMES | 55 | Coating Application - Prime Coat for OZEU System | Did Contractor's QCS document surface cleaned prior to application of coating and environmental conditions for Prime Coat Application (QCP#5) on Form CA-S-15 and sign QCS Inspection Documentation Form CA-S-7 stating this item was in compliance with the specifications? | 514.04.B / 514.17.A | 0 | 0 | 0 | 0 | 10/1/2020 | Structures
| CA-Q-514 | 514E80110 | SPECIAL - FIELD PAINTING OF STRUCTURAL STEEL CROSSFRAMES | 56 | Coating Application - Prime Coat for OZEU System | For Conventional Spray Equipment, were the compressed air lines checked for oil contamination at the beginning of each shift and at 4 hour intervals by the Blotter Test? | 514.17.F | 0 | 0 | 0 | 0 | 10/1/2020 | Structures
| CA-Q-514 | 514E80110 | SPECIAL - FIELD PAINTING OF STRUCTURAL STEEL CROSSFRAMES | 57 | Coating Application - Prime Coat for OZEU System | Were shear mixers used to mix the paint? Document on CA-S-15 Form (QCP #5). | 514.16 | 0 | 0 | 0 | 0 | 10/1/2020 | Structures
| CA-Q-514 | 514E80110 | SPECIAL - FIELD PAINTING OF STRUCTURAL STEEL CROSSFRAMES | 58 | Coating Application - Prime Coat for OZEU System | Was primer continuously mixed during application? Document on CA-S-15 Form (QCP #5). | 514.16 | 0 | 0 | 0 | 0 | 10/1/2020 | Structures
| CA-Q-514 | 514E80110 | SPECIAL - FIELD PAINTING OF STRUCTURAL STEEL CROSSFRAMES | 59 | Coating Application - Prime Coat for OZEU System | Was the primer used within its shelf life, within its pot life and proper thinner used in the proper portions? Document on CA-S-15 Form (QCP #5). | 514.16 | 0 | 0 | 0 | 0 | 10/1/2020 | Structures
| CA-Q-514 | 514E80110 | SPECIAL - FIELD PAINTING OF STRUCTURAL STEEL CROSSFRAMES | 60 | Coating Application - Prime Coat for OZEU System | Did the Contractor apply a wet stripe coat of organic zinc primer using brushes, daubers, small diameter rollers or sheepskins to all edges, outside corners, crevices, welds, rivets, bolts, nuts and washers, either before or after the spray application of the organic zinc coating? | 514.17.E | 0 | 0 | 0 | 0 | 10/1/2020 | Structures
| CA-Q-514 | 514E80110 | SPECIAL - FIELD PAINTING OF STRUCTURAL STEEL CROSSFRAMES | 61 | Coating Application - Prime Coat for OZEU System | Was organic zinc primer dry film thickness between 3.0 and 5.0 mils? Document on CA-S-2 Form (QCP #5). | 514.2 | 0 | 0 | 0 | 0 | 10/1/2020 | Structures
| CA-Q-514 | 514E80110 | SPECIAL - FIELD PAINTING OF STRUCTURAL STEEL CROSSFRAMES | 62 | Coating Application - Prime Coat for OZEU System | Did Contractor's QCS document prime coat dry film thickness for Prime Coat Application (QCP#5) on Form CA-S-2 and sign QCS Inspection Documentation Form CA-S-7 stating this item was in compliance with the specifications? | 514.04.B / 514.20 | 0 | 0 | 0 | 0 | 10/1/2020 | Structures
| CA-Q-514 | 514E80110 | SPECIAL - FIELD PAINTING OF STRUCTURAL STEEL CROSSFRAMES | 63 | Coating Application - Intermediate Coat | After application of the prime coat, if there were any fins, tears or slivers evident, were they removed by grounding to a profile of 1.5 to 3.5 mils and the areas reprimed? Document Removing Fins, Tears and Slivers (QCP#6) on CA-S-16 Form. | 514.18 | 0 | 0 | 0 | 0 | 10/1/2020 | Structures
| CA-Q-514 | 514E80110 | SPECIAL - FIELD PAINTING OF STRUCTURAL STEEL CROSSFRAMES | 64 | Coating Application - Intermediate Coat | Did Contractor's QCS document Removing Fins, Tears and Slivers on Form CA-S-16 (QCP#6) and sign QCS Inspection Documentation Form CA-S-7 stating this item was in compliance with the specifications? | 514.04.B / 514.18 | 0 | 0 | 0 | 0 | 10/1/2020 | Structures
| CA-Q-514 | 514E80110 | SPECIAL - FIELD PAINTING OF STRUCTURAL STEEL CROSSFRAMES | 65 | Coating Application - Intermediate Coat | Was the prime coat free of all defects such as holidays, pin holes, mud cracking, checking, drips, runs and sags and free of dust, dirt, grease, oil, moisture, overspray and other contaminants before applying the Intermediate coat? Document cleanliness on CA-S-17 Form (QCP#8). | 514.17.D. / 514.17.G | 0 | 0 | 0 | 0 | 10/1/2020 | Structures
| CA-Q-514 | 514E80110 | SPECIAL - FIELD PAINTING OF STRUCTURAL STEEL CROSSFRAMES | 66 | Coating Application - Intermediate Coat | If the prime coat was organic zinc, did the Contractor apply the intermediate coat within 30 days or less of applying the organic zinc? | 514.17.G | 0 | 0 | 0 | 0 | 10/1/2020 | Structures
| CA-Q-514 | 514E80110 | SPECIAL - FIELD PAINTING OF STRUCTURAL STEEL CROSSFRAMES | 67 | Coating Application - Intermediate Coat | If the prime coat was inorganic zinc, did the Contractor wash the shop primed steel within 30 days of applying the intermediate coat? (QCP #7) | 514.14 | 0 | 0 | 0 | 0 | 10/1/2020 | Structures
| CA-Q-514 | 514E80110 | SPECIAL - FIELD PAINTING OF STRUCTURAL STEEL CROSSFRAMES | 68 | Coating Application - Intermediate Coat | Was the steel, air and paint temperature at least 50 °F while painting the steel and was the temperature maintained in the containment for the minimum times listed in 514.06.A? Document temperatures on CA-S-17 Form (QCP #8). | 514.06 | 0 | 0 | 0 | 0 | 10/1/2020 | Structures
| CA-Q-514 | 514E80110 | SPECIAL - FIELD PAINTING OF STRUCTURAL STEEL CROSSFRAMES | 69 | Coating Application - Intermediate Coat | Was the steel temperature at least 5 degrees above dew point and dry while painting the steel? Document steel temperature and Dew Point on CA-S-17 Form (QCP #8). | 514.06 | 0 | 0 | 0 | 0 | 10/1/2020 | Structures
| CA-Q-514 | 514E80110 | SPECIAL - FIELD PAINTING OF STRUCTURAL STEEL CROSSFRAMES | 70 | Coating Application - Intermediate Coat | Was relative humidity below 85% with no fog during application of paint? Document on CA-S-17 Form (QCP #8). | 514.06.B | 0 | 0 | 0 | 0 | 10/1/2020 | Structures
| CA-Q-514 | 514E80110 | SPECIAL - FIELD PAINTING OF STRUCTURAL STEEL CROSSFRAMES | 71 | Coating Application - Intermediate Coat | Did Contractor's QCS document surface cleaned prior to application of coating and environmental conditions for Intermediate Coat Application Form CA-S-17 (QCP#8) and sign QCS Inspection Documentation Form CA-S-7 stating this item was in compliance with the specifications? | 514.04.B / 514.06 / 514.17.D | 0 | 0 | 0 | 0 | 10/1/2020 | Structures
| CA-Q-514 | 514E80110 | SPECIAL - FIELD PAINTING OF STRUCTURAL STEEL CROSSFRAMES | 72 | Coating Application - Intermediate Coat | For Conventional Spray Equipment, were the compressed air lines checked for oil contamination at the beginning of each shift and at 4 hour intervals by the Blotter Test? | 514.17.F | 0 | 0 | 0 | 0 | 10/1/2020 | Structures
| CA-Q-514 | 514E80110 | SPECIAL - FIELD PAINTING OF STRUCTURAL STEEL CROSSFRAMES | 73 | Coating Application - Intermediate Coat | Were shear mixers used to mix the paint? Document on CA-S-17 Form (QCP #8). | 514.16 | 0 | 0 | 0 | 0 | 10/1/2020 | Structures
| CA-Q-514 | 514E80110 | SPECIAL - FIELD PAINTING OF STRUCTURAL STEEL CROSSFRAMES | 74 | Coating Application - Intermediate Coat | Was the epoxy used within its shelf life, within its pot life and proper thinner used in the proper portions? Document on CA-S-17 Form (QCP #8). | 514.16 | 0 | 0 | 0 | 0 | 10/1/2020 | Structures
| CA-Q-514 | 514E80110 | SPECIAL - FIELD PAINTING OF STRUCTURAL STEEL CROSSFRAMES | 75 | Coating Application - Intermediate Coat | Did the Contractor apply wet stripe coat of epoxy intermediate coat using brushes, daubers, small diameter rollers or sheepskins to all edges, outside corners, crevices, welds, rivets, bolts, nuts and washers prior to the spray application of the intermediate coating? | 514.17.E | 0 | 0 | 0 | 0 | 10/1/2020 | Structures
| CA-Q-514 | 514E80110 | SPECIAL - FIELD PAINTING OF STRUCTURAL STEEL CROSSFRAMES | 76 | Coating Application - Intermediate Coat | Were the dry film thickness readings between 8.0 and 12.0 mils after the epoxy intermediate coat was applied? Document on CA-S-2 Form (QCP #8). | 514.16 | 0 | 0 | 0 | 0 | 10/1/2020 | Structures
| CA-Q-514 | 514E80110 | SPECIAL - FIELD PAINTING OF STRUCTURAL STEEL CROSSFRAMES | 77 | Coating Application - Intermediate Coat | Did the Contractor's QCS document intermediate coat dry film thickness for Intermediate Coat Application (QCP#8) on Form CA-S-2 and sign QCS Inspection Documentation Form CA-S-7 stating this item was in compliance with the specifications? | 514.04.B / 514.20 | 0 | 0 | 0 | 0 | 10/1/2020 | Structures
| CA-Q-514 | 514E80110 | SPECIAL - FIELD PAINTING OF STRUCTURAL STEEL CROSSFRAMES | 78 | Coating Application - Intermediate Coat | If there were any gaps up to 1/2 inch wide, between adjacent coated steel surfaces, after application of the intermediate coat, were they caulked? Document on CA-S-16 Form (QCP#9). | 514.17.A / 514.19 | 0 | 0 | 0 | 0 | 10/1/2020 | Structures
| CA-Q-514 | 514E80110 | SPECIAL - FIELD PAINTING OF STRUCTURAL STEEL CROSSFRAMES | 79 | Coating Application - Intermediate Coat | Did the Contractor's QCS document Caulking for (QCP#9) on CA-S-16 Form and sign QCS Inspection Documentation Form CA-S-7 stating this item was in compliance with the specifications? | 514.04.B / 514.19 | 0 | 0 | 0 | 0 | 10/1/2020 | Structures
| CA-Q-514 | 514E80110 | SPECIAL - FIELD PAINTING OF STRUCTURAL STEEL CROSSFRAMES | 80 | Coating Application - Finish Coat | Was the intermediate coat free of all defects such as holidays, pin holes, mud cracking, checking, drips, runs and sags and free of dust, dirt, grease, oil, moisture, overspray and other contaminants before applying the Finish coat? Document cleanliness on CA-S-17 Form (QCP#10). | 514.17.D / 514.17.G | 0 | 0 | 0 | 0 | 10/1/2020 | Structures
| CA-Q-514 | 514E80110 | SPECIAL - FIELD PAINTING OF STRUCTURAL STEEL CROSSFRAMES | 81 | Coating Application - Finish Coat | Did the Contractor apply the Finish coat within 13 days or less of applying the Intermediate Epoxy Coat? | 514.17.G | 0 | 0 | 0 | 0 | 10/1/2020 | Structures
| CA-Q-514 | 514E80110 | SPECIAL - FIELD PAINTING OF STRUCTURAL STEEL CROSSFRAMES | 82 | Coating Application - Finish Coat | Was the steel, air and paint temperature at least 50 °F while painting the steel and was the temperature maintained in the containment for the minimum times listed in 514.06.A? Document temperatures on CA-S-17 Form (QCP #10). | 514.06 | 0 | 0 | 0 | 0 | 10/1/2020 | Structures
| CA-Q-514 | 514E80110 | SPECIAL - FIELD PAINTING OF STRUCTURAL STEEL CROSSFRAMES | 83 | Coating Application - Finish Coat | Was the steel temperature at least 5 degrees above dew point and dry while painting the steel? Document steel temperature and Dew Point on CA-S-17 Form (QCP #10). | 514.06 | 0 | 0 | 0 | 0 | 10/1/2020 | Structures
| CA-Q-514 | 514E80110 | SPECIAL - FIELD PAINTING OF STRUCTURAL STEEL CROSSFRAMES | 84 | Coating Application - Finish Coat | Was relative humidity below 85% with no fog during application of paint? Document on CA-S-17 Form (QCP #10). | 514.06.B | 0 | 0 | 0 | 0 | 10/1/2020 | Structures
| CA-Q-514 | 514E80110 | SPECIAL - FIELD PAINTING OF STRUCTURAL STEEL CROSSFRAMES | 85 | Coating Application - Finish Coat | Did the Contractor's QCS document surface cleaned prior to application of coating and environmental conditions for Finish Coat Application Form CA-S-17 (QCP#10) and sign QCS Inspection Documentation Form CA-S-7 stating this item was in compliance with the specifications? | 514.04.B / 514.06 / 514.17.D | 0 | 0 | 0 | 0 | 10/1/2020 | Structures
| CA-Q-514 | 514E80110 | SPECIAL - FIELD PAINTING OF STRUCTURAL STEEL CROSSFRAMES | 86 | Coating Application - Finish Coat | For Conventional Spray Equipment, were the compressed air lines checked for oil contamination at the beginning of each shift and at 4 hour intervals by the Blotter Test? | 514.17.F | 0 | 0 | 0 | 0 | 10/1/2020 | Structures
| CA-Q-514 | 514E80110 | SPECIAL - FIELD PAINTING OF STRUCTURAL STEEL CROSSFRAMES | 87 | Coating Application - Finish Coat | Were shear mixers used to mix the paint? Document on CA-S-17 Form (QCP #10). | 514.16 | 0 | 0 | 0 | 0 | 10/1/2020 | Structures
| CA-Q-514 | 514E80110 | SPECIAL - FIELD PAINTING OF STRUCTURAL STEEL CROSSFRAMES | 88 | Coating Application - Finish Coat | Was the urethane used within its shelf life, within its pot life and proper thinner used in the proper portions? Document on CA-S-17 Form (QCP #10). | 514.16 | 0 | 0 | 0 | 0 | 10/1/2020 | Structures
| CA-Q-514 | 514E80110 | SPECIAL - FIELD PAINTING OF STRUCTURAL STEEL CROSSFRAMES | 89 | Coating Application - Finish Coat | Did the Contractor apply wet stripe coat of urethane finish coat using brushes, daubers, small diameter rollers or sheepskins to all edges, outside corners, crevices, welds, rivets, bolts, nuts and washers prior to the spray application of the finish coating? | 514.17.E | 0 | 0 | 0 | 0 | 10/1/2020 | Structures
| CA-Q-514 | 514E80110 | SPECIAL - FIELD PAINTING OF STRUCTURAL STEEL CROSSFRAMES | 90 | Coating Application - Finish Coat | Were the dry film thickness readings between 10.0 and 16.0 mils after the urethane finish coat was applied? Document on CA-S-2 Form (QCP #10). | 514.16 | 0 | 0 | 0 | 0 | 10/1/2020 | Structures
| CA-Q-514 | 514E80110 | SPECIAL - FIELD PAINTING OF STRUCTURAL STEEL CROSSFRAMES | 91 | Coating Application - Finish Coat | Was the finish coat free of all defects such as holidays, pin holes, mud cracking, checking, drips, runs and sags? | 514.17.G | 0 | 0 | 0 | 0 | 10/1/2020 | Structures
| CA-Q-514 | 514E80110 | SPECIAL - FIELD PAINTING OF STRUCTURAL STEEL CROSSFRAMES | 92 | Coating Application - Finish Coat | Did the Contractor's QCS document Finish coat dry film thickness for Finish Coat Application (QCP#10) on Form CA-S-2 and sign QCS Inspection Documentation Form CA-S-7 stating this item was in compliance with the specifications?. | 514.04.B / 514.20 | 0 | 0 | 0 | 0 | 10/1/2020 | Structures
| CA-Q-514 | 514E80110 | SPECIAL - FIELD PAINTING OF STRUCTURAL STEEL CROSSFRAMES | 93 | Coating Application - Finish Coat | If any spot or average of 5 spots at any location of a 100 sq. ft. area exceeded the maximum spot thickness specified in 514.20, did the Contractor submit certified test data and a written statement from the paint manufacturer proving the excessive thickness was not detrimental to the coating system? | 514.2 | 0 | 0 | 0 | 0 | 10/1/2020 | Structures
| CA-Q-514 | 514E80110 | SPECIAL - FIELD PAINTING OF STRUCTURAL STEEL CROSSFRAMES | 94 | Coating Application - Finish Coat | There were no instances when the QCS approved the dry film thickness and it was later found that over 20% of the spot measurements were either under the minimum or over the maximum spot thickness? | 514.04.A | 0 | 0 | 0 | 0 | 10/1/2020 | Structures
| CA-Q-514 | 514E80110 | SPECIAL - FIELD PAINTING OF STRUCTURAL STEEL CROSSFRAMES | 95 | Coating Application - Finish Coat | There were no instances when the QCS approved the dry film thickness and it was later found that the thickness of any area were either under the minimum or over the maximum specification thickness? | 514.04.A | 0 | 0 | 0 | 0 | 10/1/2020 | Structures
| CA-Q-514 | 514E80110 | SPECIAL - FIELD PAINTING OF STRUCTURAL STEEL CROSSFRAMES | 96 | Coating Application - Finish Coat | There were not at least two separate occurrences when the QCS approved the surface preparation and it was later found that the surface was either not properly profiled or properly cleaned? | 514.04.A | 0 | 0 | 0 | 0 | 10/1/2020 | Structures
| CA-Q-514 | 514E80110 | SPECIAL - FIELD PAINTING OF STRUCTURAL STEEL CROSSFRAMES | 97 | Coating Application - Finish Coat | There were not at least two separate occurrences of the QCS performing production duties while production work was taking place, (only allowed to do Quality Control work)? | 514.04.A | 0 | 0 | 0 | 0 | 10/1/2020 | Structures
| CA-Q-514 | 514E80110 | SPECIAL - FIELD PAINTING OF STRUCTURAL STEEL CROSSFRAMES | 98 | Coating Application - Finish Coat | There were not at least two separate occurrences when the QCS failed to perform duties related to quality control? | 514.04.A | 0 | 0 | 0 | 0 | 10/1/2020 | Structures
| CA-Q-514 | 514E80110 | SPECIAL - FIELD PAINTING OF STRUCTURAL STEEL CROSSFRAMES | 99 | Coating Application - Finish Coat | For OZEU system, did Engineer select areas for destructive testing, describe condition of painted surface and perform dry film thickness testing at those areas? Document the Final Destructive Tests (QCP #11) on Form CA-S-18. | 514.21 | 0 | 0 | 0 | 0 | 10/1/2020 | Structures
| CA-Q-514 | 514E80110 | SPECIAL - FIELD PAINTING OF STRUCTURAL STEEL CROSSFRAMES | 100 | Coating Application - Finish Coat | For OZEU system, did the Contractor remove at least 9 sq. inches of new coating by scraping, sanding or solvent at areas selected by the Engineer for destructive testing? Document the Final Destructive Tests (QCP #11) on Form CA-S-18. | 514.21 | 0 | 0 | 0 | 0 | 10/1/2020 | Structures
| CA-Q-514 | 514E80110 | SPECIAL - FIELD PAINTING OF STRUCTURAL STEEL CROSSFRAMES | 101 | Coating Application - Finish Coat | For OZEU system, at the destructive test locations, was the exposed steel in a SSPC-SP-10 Near White condition with no volume of rust, paint, or mill scale? Document the Final Destructive Tests (QCP #11) on Form CA-S-18. | 514.21 | 0 | 0 | 0 | 0 | 10/1/2020 | Structures
| CA-Q-514 | 514E80110 | SPECIAL - FIELD PAINTING OF STRUCTURAL STEEL CROSSFRAMES | 102 | Coating Application - Finish Coat | Less than 15% of the destructive testing areas were not in complete conformance with the specifications? Document the Final Acceptance (QCP #11) on Form CA-S-19 | 514.21 | 0 | 0 | 0 | 0 | 10/1/2020 | Structures
| CA-Q-514 | 514E80110 | SPECIAL - FIELD PAINTING OF STRUCTURAL STEEL CROSSFRAMES | 103 | Coating Application - Finish Coat | Were all defective or damaged areas properly repaired, by retexturing the steel to near white condition with 1.5 to 3.5 mil profile, feathering to expose a minimum of 1/2 inch of each coat, applying organic zinc over exposed steel and zinc, epoxy over exposed zinc and epoxy, and urethane over exposed epoxy and urethane? | 514.22 | 0 | 0 | 0 | 0 | 10/1/2020 | Structures
| CA-Q-514 | 514E99000 | SPECIAL - BRIDGE PAINTING | 1 | General Inspection | Was the quality control specialist listed on the approved Quality Control Specialist list on ODOT's website? Document the Quality Control Specialist's information on Form CA-S-11. | 514.04 | 0 | 0 | 0 | 0 | 10/1/2020 | Structures
| CA-Q-514 | 514E99000 | SPECIAL - BRIDGE PAINTING | 2 | Materials | Did the Contractor/Fabricator provide structural steel paint listed on OMM's QPL for Inorganic Zinc, according to 708.01, Organic Zinc, Epoxy and Urethane according to 708.02? Document type of paint used, manufacturer and product names. | 514.02 / 708.01 / 708.02 | 0 | 0 | 0 | 0 | 10/1/2020 | Structures
| CA-Q-514 | 514E99000 | SPECIAL - BRIDGE PAINTING | 3 | Materials | Did the Contractor/Fabricator provide structural steel caulk listed on OMM's QPL? Document type of caulk used, manufacturer and product name. | 514.02 | 0 | 0 | 0 | 0 | 10/1/2020 | Structures
| CA-Q-514 | 514E99000 | SPECIAL - BRIDGE PAINTING | 4 | Materials | Did the Contractor/Fabricator provide Material Safety Data sheets for all the paints, caulks, thinners, solvents and abrasives used on the project? | 514.09 | 0 | 0 | 0 | 0 | 10/1/2020 | Structures
| CA-Q-514 | 514E99000 | SPECIAL - BRIDGE PAINTING | 5 | Materials | Did the Contractor provide a copy of the Superintendent's Structural Steel Painting Prequalification certificate, (class taken within last 4 years)? | 514.03 / Work Type 26 requirements | 0 | 0 | 0 | 0 | 10/1/2020 | Structures
| CA-Q-514 | 514E99000 | SPECIAL - BRIDGE PAINTING | 6 | Materials | Did the Contractor designate the quality control specialist for each structure being painted? | 514.04.A | 0 | 0 | 0 | 0 | 10/1/2020 | Structures
| CA-Q-514 | 514E99000 | SPECIAL - BRIDGE PAINTING | 7 | Materials | Did the quality control specialist provide evidence of having the proper training? NACE CIP Level 1, NACE BCI Level 1, SSPC PCS Level 1 or trained by someone certified, and WT 26 certificate. | 514.04 | 0 | 0 | 0 | 0 | 10/1/2020 | Structures
| CA-Q-514 | 514E99000 | SPECIAL - BRIDGE PAINTING | 8 | Materials | Did the quality control specialist have on site during all surface preparation and painting work: • a camera, • a profile measuring device, • a Type 2 dry film thickness gauge with calibration plates and shims, • a dew point and relative humidity measuring instrument, • a flashlight, abrasive blast visual standard and • a recording thermometer | 514.05 | 0 | 0 | 0 | 0 | 10/1/2020 | Structures
| CA-Q-514 | 514E99000 | SPECIAL - BRIDGE PAINTING | 9 | Materials | Was the quality control specialist able to climb, as necessary, to access the inspection of all the painting work? | 514.04 | 0 | 0 | 0 | 0 | 10/1/2020 | Structures
| CA-Q-514 | 514E99000 | SPECIAL - BRIDGE PAINTING | 10 | Materials | Was the Engineer or representative, provided with all the required testing equipment mentioned in 514.05, as necessary for inspection of the work? | 514.05 | 0 | 0 | 0 | 0 | 10/1/2020 | Structures
| CA-Q-514 | 514E99000 | SPECIAL - BRIDGE PAINTING | 11 | Materials | Was a PE stamped inspection access plan submitted that complies with the applicable safety requirements of The Ohio Industrial Commission and OSHA? | 514.1 | 0 | 0 | 0 | 0 | 10/1/2020 | Structures
| CA-Q-514 | 514E99000 | SPECIAL - BRIDGE PAINTING | 12 | Materials | Was the in-place inspection access equipment maintained during surface preparation and painting activities, such as scaffolding, platform lifts, bucket trucks, snooper trucks, or equivalent as approved by the Engineer? | 514.1 | 0 | 0 | 0 | 0 | 10/1/2020 | Structures
| CA-Q-514 | 514E99000 | SPECIAL - BRIDGE PAINTING | 13 | Materials | Was artificial lighting provided to supplement natural light with a minimum of 30 foot candles for inspection of the work? | 514.1 | 0 | 0 | 0 | 0 | 10/1/2020 | Structures
| CA-Q-514 | 514E99000 | SPECIAL - BRIDGE PAINTING | 14 | Materials | Did Contractor have containment/waste disposal and pollution control measures set up according to all pollution control laws, rules or regulations of Federal, State or local agencies and Item 514 (QCP #4)? | 107.19 / 514.08 / 514.13 D | 0 | 0 | 0 | 0 | 10/1/2020 | Structures
| CA-Q-514 | 514E99000 | SPECIAL - BRIDGE PAINTING | 15 | Materials | Did the Contractor have containment enclosure to completely surround the area where the existing coating will be removed and new paint applied? | 107.19 / 514.08 / 514.13 D | 0 | 0 | 0 | 0 | 10/1/2020 | Structures
| CA-Q-514 | 514E99000 | SPECIAL - BRIDGE PAINTING | 16 | Materials | Did the Contractor contain and collect all blasting debris? | 107.19 / 514.08 / 514.13 D | 0 | 0 | 0 | 0 | 10/1/2020 | Structures
| CA-Q-514 | 514E99000 | SPECIAL - BRIDGE PAINTING | 17 | Materials | Was all equipment parked on ground covers? | 514.13 D | 0 | 0 | 0 | 0 | 10/1/2020 | Structures
| CA-Q-514 | 514E99000 | SPECIAL - BRIDGE PAINTING | 18 | Materials | Did the Contractor provide the Engineer and Inspector with field wash facilities and an adequate supply of running potable water, soap, and towels for washing face and hands? | 514.13.C | 0 | 0 | 0 | 0 | 10/1/2020 | Structures
| CA-Q-514 | 514E99000 | SPECIAL - BRIDGE PAINTING | 19 | Materials | For field blasting, did the Contractor have a recyclable steel grit, or a recyclable natural mineral, low dusting abrasive as described in 514.13.C? Document type of grit and size on (QCP #3) CA-S-13 Form. | 514.13.C | 0 | 0 | 0 | 0 | 10/1/2020 | Structures
| CA-Q-514 | 514E99000 | SPECIAL - BRIDGE PAINTING | 20 | Materials | For field blasting, did the Contractor have equipment specifically designed for cleaning the abrasive of paint chips, rust, mill scale, and other foreign material after each use and before each reuse? | 514.13.C | 0 | 0 | 0 | 0 | 10/1/2020 | Structures
| CA-Q-514 | 514E99000 | SPECIAL - BRIDGE PAINTING | 21 | Materials | Did the Contractor store all paint components in tightly sealed containers in a dry location, at temperatures, and within the shelf life as recommended by the manufacturer? | 514.15 | 0 | 0 | 0 | 0 | 10/1/2020 | Structures
| CA-Q-514 | 514E99000 | SPECIAL - BRIDGE PAINTING | 22 | Materials | Did the paint and thinner containers have labels marked by the manufacturer showing paint identification, component, color, lot and stock number, manufacture date, and information as required by Federal and State laws? Document information concerning Prime Coat (QCP #5) on CA-S-15 and Intermediate (QCP #8) and Finish Coats (QCP #10) on CA-S-17. | 514.15 | 0 | 0 | 0 | 0 | 10/1/2020 | Structures
| CA-Q-514 | 514E99000 | SPECIAL - BRIDGE PAINTING | 23 | Materials | Did the Contactor have paint mixing and application equipment as recommended by the manufacturer? | 514.16 | 0 | 0 | 0 | 0 | 10/1/2020 | Structures
| CA-Q-514 | 514E99000 | SPECIAL - BRIDGE PAINTING | 24 | Materials | Was the thinner from the same manufacture as the paint? | 514.16 | 0 | 0 | 0 | 0 | 10/1/2020 | Structures
| CA-Q-514 | 514E99000 | SPECIAL - BRIDGE PAINTING | 25 | Materials | Were printed instructions from the manufacturer available pertaining to thinning of the paint? | 514.16 | 0 | 0 | 0 | 0 | 10/1/2020 | Structures
| CA-Q-514 | 514E99000 | SPECIAL - BRIDGE PAINTING | 26 | Surface Preparation for OZEU System (Existing Steel) | Was the Contractor's field blasting and painting to only occur from April 1 to October 31? | 514.06 | 0 | 0 | 0 | 0 | 10/1/2020 | Structures
| CA-Q-514 | 514E99000 | SPECIAL - BRIDGE PAINTING | 27 | Surface Preparation for OZEU System (Existing Steel) | Was the steel solvent cleaned to remove areas containing oil, grease, asphalt cement, diesel fuel deposits other petroleum products and contaminants by methods described in SSPC SP-1? Document Solvent Cleaning (QCP #1) on Form CA-S-12. | 514.13.A | 0 | 0 | 0 | 0 | 10/1/2020 | Structures
| CA-Q-514 | 514E99000 | SPECIAL - BRIDGE PAINTING | 28 | Surface Preparation for OZEU System (Existing Steel) | Did Contractor's QCS document Solvent Cleaning (QCP#1) on Form CA-S-12 and sign QCS Inspection Documentation Form CA-S-7 stating this item was in compliance with the specifications? | 514.04.B / 514.13.A | 0 | 0 | 0 | 0 | 10/1/2020 | Structures
| CA-Q-514 | 514E99000 | SPECIAL - BRIDGE PAINTING | 29 | Surface Preparation for OZEU System (Existing Steel) | Were the exposed edges of all beams and girders ground to a radius of 1/8 inch ± 1/16 inch? Document Grinding of Flange Edges (QCP #2) on Form CA-S-12. | 514.13.B | 0 | 0 | 0 | 0 | 10/1/2020 | Structures
| CA-Q-514 | 514E99000 | SPECIAL - BRIDGE PAINTING | 30 | Surface Preparation for OZEU System (Existing Steel) | Did Contractor's QCS document Grinding Flange Edges (QCP#2) on Form CA-S-12 and sign QCS Inspection Documentation Form CA-S-7 stating this item was in compliance with the specifications? | 514.04.B / 514.13.B | 0 | 0 | 0 | 0 | 10/1/2020 | Structures
| CA-Q-514 | 514E99000 | SPECIAL - BRIDGE PAINTING | 31 | Surface Preparation for OZEU System (Existing Steel) | Before abrasive blasting, was all dirt, debris etc., removed from the scuppers, bulb angles, and pier and abutment seats? Document structure condition prior to Abrasive Blasting (QCP # 3) on CA-S-13 Form. | 514.13.C | 0 | 0 | 0 | 0 | 10/1/2020 | Structures
| CA-Q-514 | 514E99000 | SPECIAL - BRIDGE PAINTING | 32 | Surface Preparation for OZEU System (Existing Steel) | Before abrasive blasting, were all adjacent areas already coated or not intended to be coated, covered and protected? Document structure condition on CA-S-13 Form. | 514.13.C | 0 | 0 | 0 | 0 | 10/1/2020 | Structures
| CA-Q-514 | 514E99000 | SPECIAL - BRIDGE PAINTING | 33 | Surface Preparation for OZEU System (Existing Steel) | Before and during abrasive blasting, was the steel temperature at least 5 ° F above the Dew Point? Document steel temperature and Dew Point readings on CA-S-13 Form. | 514.06.B / 514.13.C | 0 | 0 | 0 | 0 | 10/1/2020 | Structures
| CA-Q-514 | 514E99000 | SPECIAL - BRIDGE PAINTING | 34 | Surface Preparation for OZEU System (Existing Steel) | Before abrasive blasting, were the abrasives checked for oil contamination at the beginning of each shift and at 4 hour intervals by the Jar Test? Document test results on CA-S-13 Form. | 514.13.C | 0 | 0 | 0 | 0 | 10/1/2020 | Structures
| CA-Q-514 | 514E99000 | SPECIAL - BRIDGE PAINTING | 35 | Surface Preparation for OZEU System (Existing Steel) | Before abrasive blasting, were the compressed air lines checked for oil contamination at the beginning of each shift and at 4 hour intervals by the Blotter Test? Document test results on CA-S-13 Form. | 514.13.C | 0 | 0 | 0 | 0 | 10/1/2020 | Structures
| CA-Q-514 | 514E99000 | SPECIAL - BRIDGE PAINTING | 36 | Surface Preparation for OZEU System (Existing Steel) | On the first day of abrasive blasting, did the Contractor perform a Test Section to adjust the abrasive size, blast hose nozzle pressure or other means to achieve the SPPC-SP-10 blast with a profile of 1.5 to 3.5 mils? Document on CA-S-11 Form. | 514.13.C | 0 | 0 | 0 | 0 | 10/1/2020 | Structures
| CA-Q-514 | 514E99000 | SPECIAL - BRIDGE PAINTING | 37 | Surface Preparation for OZEU System (Existing Steel) | Did Contractor's QCS document Abrasive Blasting (QCP#3) on Form CA-S-13 and sign QCS Inspection Documentation Form CA-S-7 stating this item was in compliance with the specifications? | 514.04.B / 514.13.C | 0 | 0 | 0 | 0 | 10/1/2020 | Structures
| CA-Q-514 | 514E99000 | SPECIAL - BRIDGE PAINTING | 38 | Surface Preparation for OZEU System (Existing Steel) | If there were areas of difficult access, were surface preparation standards other than SSPC-SP-10,(such as SSPC-SP6) required? | 514.13.C | 0 | 0 | 0 | 0 | 10/1/2020 | Structures
| CA-Q-514 | 514E99000 | SPECIAL - BRIDGE PAINTING | 39 | Surface Preparation for OZEU System (Existing Steel) | Were all abrasives and residue removed from the surfaces to be painted? | 514.13.C | 0 | 0 | 0 | 0 | 10/1/2020 | Structures
| CA-Q-514 | 514E99000 | SPECIAL - BRIDGE PAINTING | 40 | Surface Preparation for OZEU System (Existing Steel) | Was the debris collected and stored with other blasting debris from the same bridge at the end of each day? | 514.13 D | 0 | 0 | 0 | 0 | 10/1/2020 | Structures
| CA-Q-514 | 514E99000 | SPECIAL - BRIDGE PAINTING | 41 | Surface Preparation for OZEU System (Existing Steel) | Was the debris properly stored in drums with lids that were locked in a locked fenced enclosure or dumpster? | 514.13 D | 0 | 0 | 0 | 0 | 10/1/2020 | Structures
| CA-Q-514 | 514E99000 | SPECIAL - BRIDGE PAINTING | 42 | Surface Preparation for OZEU System (Existing Steel) | Was the blasting debris sampled and sent to a testing laboratory, with a Chain of Custody, within the first week of production blasting? Document date collected and laboratory on CA-S-14 Form. | 514.13 D | 0 | 0 | 0 | 0 | 10/1/2020 | Structures
| CA-Q-514 | 514E99000 | SPECIAL - BRIDGE PAINTING | 43 | Surface Preparation for OZEU System (Existing Steel) | Was the sample tested for lead, chromium, cadmium and arsenic according to the U.S. EPA Publication SW 846 and test results provided to the District Regulated Waste Engineer (DRWE)? Document date test results received on CA-S-14 Form. | 514.13 D | 0 | 0 | 0 | 0 | 10/1/2020 | Structures
| CA-Q-514 | 514E99000 | SPECIAL - BRIDGE PAINTING | 44 | Surface Preparation for OZEU System (Existing Steel) | If the sample test results showed the debris was hazardous, was the Office of Construction Administration contacted to obtain a generator number from the EPA? Document generator number on CA-S-14 Form. | 514.13 D | 0 | 0 | 0 | 0 | 10/1/2020 | Structures
| CA-Q-514 | 514E99000 | SPECIAL - BRIDGE PAINTING | 45 | Surface Preparation for OZEU System (Existing Steel) | If the debris was hazardous, did the Contractor label all the drums containing the debris "hazardous", and arrange for the hauling, treating and disposal of the waste by EPA licensed firms with manifest? Document hauling firm and disposal site on CA-S-14 Form. | 514.13 D | 0 | 0 | 0 | 0 | 10/1/2020 | Structures
| CA-Q-514 | 514E99000 | SPECIAL - BRIDGE PAINTING | 46 | Surface Preparation for OZEU System (Existing Steel) | Was hazardous waste disposed of within 60 days after it was generated? Document dates waste material removed from site on CA-S-14 Form. | 514.13 D | 0 | 0 | 0 | 0 | 10/1/2020 | Structures
| CA-Q-514 | 514E99000 | SPECIAL - BRIDGE PAINTING | 47 | Surface Preparation for OZEU System (Existing Steel) | If the debris was non- hazardous, did the Contractor label all the drums containing the debris and arrange for the hauling, and disposal of the waste by EPA licensed firms with manifest? Document hauling firm and disposal site on CA-S-14 Form. | 514.13 D | 0 | 0 | 0 | 0 | 10/1/2020 | Structures
| CA-Q-514 | 514E99000 | SPECIAL - BRIDGE PAINTING | 48 | Surface Preparation for OZEU System (Existing Steel) | Was non-hazardous waste disposed of within 60 days after it was generated? Document dates waste material removed from site on CA-S-14 Form. | 514.13 D | 0 | 0 | 0 | 0 | 10/1/2020 | Structures
| CA-Q-514 | 514E99000 | SPECIAL - BRIDGE PAINTING | 49 | Surface Preparation for OZEU System (Existing Steel) | Did Contractor's QCS document Containment Waste Disposal (QCP#4) on Form CA-S-14 and sign QCS Inspection Documentation Form CA-S-7 stating this item was in compliance with the specifications? | 514.04.B / 514.13 D | 0 | 0 | 0 | 0 | 10/1/2020 | Structures
| CA-Q-514 | 514E99000 | SPECIAL - BRIDGE PAINTING | 50 | Coating Application - Prime Coat for OZEU System | For OZEU painting, were the surfaces to be painted cleaned according to SSPC-SP10, and have a profile of 1.5 to 3.5 mils? Document profile on CA-S-13 Form (QCP #3) and cleanliness on CA-S-15 Form (QCP #5). | 514.13.C / 514.17.D | 0 | 0 | 0 | 0 | 10/1/2020 | Structures
| CA-Q-514 | 514E99000 | SPECIAL - BRIDGE PAINTING | 51 | Coating Application - Prime Coat for OZEU System | For OZEU painting, was the prime coat applied within 12 hours of the beginning of the abrasive blasting operation? | 514.17.D | 0 | 0 | 0 | 0 | 10/1/2020 | Structures
| CA-Q-514 | 514E99000 | SPECIAL - BRIDGE PAINTING | 52 | Coating Application - Prime Coat for OZEU System | Was the steel, air and paint temperature at least 50 °F while painting the steel and was the temperature maintained in the containment for the minimum times listed in 514.06.A? Document temperatures on CA-S-15 Form (QCP #5). | 514.06.A | 0 | 0 | 0 | 0 | 10/1/2020 | Structures
| CA-Q-514 | 514E99000 | SPECIAL - BRIDGE PAINTING | 53 | Coating Application - Prime Coat for OZEU System | Was the steel temperature at least 5 degrees above dew point and dry while painting the steel? Document steel temperature and Dew Point on CA-S-15 Form (QCP #5). | 514.06.B | 0 | 0 | 0 | 0 | 10/1/2020 | Structures
| CA-Q-514 | 514E99000 | SPECIAL - BRIDGE PAINTING | 54 | Coating Application - Prime Coat for OZEU System | Was relative humidity at least 85% with no fog during application of paint? Document on CA-S-15 Form (QCP #5). | 514.06 B | 0 | 0 | 0 | 0 | 10/1/2020 | Structures
| CA-Q-514 | 514E99000 | SPECIAL - BRIDGE PAINTING | 55 | Coating Application - Prime Coat for OZEU System | Did Contractor's QCS document surface cleaned prior to application of coating and environmental conditions for Prime Coat Application (QCP#5) on Form CA-S-15 and sign QCS Inspection Documentation Form CA-S-7 stating this item was in compliance with the specifications? | 514.04.B / 514.17.A | 0 | 0 | 0 | 0 | 10/1/2020 | Structures
| CA-Q-514 | 514E99000 | SPECIAL - BRIDGE PAINTING | 56 | Coating Application - Prime Coat for OZEU System | For Conventional Spray Equipment, were the compressed air lines checked for oil contamination at the beginning of each shift and at 4 hour intervals by the Blotter Test? | 514.17.F | 0 | 0 | 0 | 0 | 10/1/2020 | Structures
| CA-Q-514 | 514E99000 | SPECIAL - BRIDGE PAINTING | 57 | Coating Application - Prime Coat for OZEU System | Were shear mixers used to mix the paint? Document on CA-S-15 Form (QCP #5). | 514.16 | 0 | 0 | 0 | 0 | 10/1/2020 | Structures
| CA-Q-514 | 514E99000 | SPECIAL - BRIDGE PAINTING | 58 | Coating Application - Prime Coat for OZEU System | Was primer continuously mixed during application? Document on CA-S-15 Form (QCP #5). | 514.16 | 0 | 0 | 0 | 0 | 10/1/2020 | Structures
| CA-Q-514 | 514E99000 | SPECIAL - BRIDGE PAINTING | 59 | Coating Application - Prime Coat for OZEU System | Was the primer used within its shelf life, within its pot life and proper thinner used in the proper portions? Document on CA-S-15 Form (QCP #5). | 514.16 | 0 | 0 | 0 | 0 | 10/1/2020 | Structures
| CA-Q-514 | 514E99000 | SPECIAL - BRIDGE PAINTING | 60 | Coating Application - Prime Coat for OZEU System | Did the Contractor apply a wet stripe coat of organic zinc primer using brushes, daubers, small diameter rollers or sheepskins to all edges, outside corners, crevices, welds, rivets, bolts, nuts and washers, either before or after the spray application of the organic zinc coating? | 514.17.E | 0 | 0 | 0 | 0 | 10/1/2020 | Structures
| CA-Q-514 | 514E99000 | SPECIAL - BRIDGE PAINTING | 61 | Coating Application - Prime Coat for OZEU System | Was organic zinc primer dry film thickness between 3.0 and 5.0 mils? Document on CA-S-2 Form (QCP #5). | 514.2 | 0 | 0 | 0 | 0 | 10/1/2020 | Structures
| CA-Q-514 | 514E99000 | SPECIAL - BRIDGE PAINTING | 62 | Coating Application - Prime Coat for OZEU System | Did Contractor's QCS document prime coat dry film thickness for Prime Coat Application (QCP#5) on Form CA-S-2 and sign QCS Inspection Documentation Form CA-S-7 stating this item was in compliance with the specifications? | 514.04.B / 514.20 | 0 | 0 | 0 | 0 | 10/1/2020 | Structures
| CA-Q-514 | 514E99000 | SPECIAL - BRIDGE PAINTING | 63 | Coating Application - Intermediate Coat | After application of the prime coat, if there were any fins, tears or slivers evident, were they removed by grounding to a profile of 1.5 to 3.5 mils and the areas reprimed? Document Removing Fins, Tears and Slivers (QCP#6) on CA-S-16 Form. | 514.18 | 0 | 0 | 0 | 0 | 10/1/2020 | Structures
| CA-Q-514 | 514E99000 | SPECIAL - BRIDGE PAINTING | 64 | Coating Application - Intermediate Coat | Did Contractor's QCS document Removing Fins, Tears and Slivers on Form CA-S-16 (QCP#6) and sign QCS Inspection Documentation Form CA-S-7 stating this item was in compliance with the specifications? | 514.04.B / 514.18 | 0 | 0 | 0 | 0 | 10/1/2020 | Structures
| CA-Q-514 | 514E99000 | SPECIAL - BRIDGE PAINTING | 65 | Coating Application - Intermediate Coat | Was the prime coat free of all defects such as holidays, pin holes, mud cracking, checking, drips, runs and sags and free of dust, dirt, grease, oil, moisture, overspray and other contaminants before applying the Intermediate coat? Document cleanliness on CA-S-17 Form (QCP#8). | 514.17.D. / 514.17.G | 0 | 0 | 0 | 0 | 10/1/2020 | Structures
| CA-Q-514 | 514E99000 | SPECIAL - BRIDGE PAINTING | 66 | Coating Application - Intermediate Coat | If the prime coat was organic zinc, did the Contractor apply the intermediate coat within 30 days or less of applying the organic zinc? | 514.17.G | 0 | 0 | 0 | 0 | 10/1/2020 | Structures
| CA-Q-514 | 514E99000 | SPECIAL - BRIDGE PAINTING | 67 | Coating Application - Intermediate Coat | If the prime coat was inorganic zinc, did the Contractor wash the shop primed steel within 30 days of applying the intermediate coat? (QCP #7) | 514.14 | 0 | 0 | 0 | 0 | 10/1/2020 | Structures
| CA-Q-514 | 514E99000 | SPECIAL - BRIDGE PAINTING | 68 | Coating Application - Intermediate Coat | Was the steel, air and paint temperature at least 50 °F while painting the steel and was the temperature maintained in the containment for the minimum times listed in 514.06.A? Document temperatures on CA-S-17 Form (QCP #8). | 514.06 | 0 | 0 | 0 | 0 | 10/1/2020 | Structures
| CA-Q-514 | 514E99000 | SPECIAL - BRIDGE PAINTING | 69 | Coating Application - Intermediate Coat | Was the steel temperature at least 5 degrees above dew point and dry while painting the steel? Document steel temperature and Dew Point on CA-S-17 Form (QCP #8). | 514.06 | 0 | 0 | 0 | 0 | 10/1/2020 | Structures
| CA-Q-514 | 514E99000 | SPECIAL - BRIDGE PAINTING | 70 | Coating Application - Intermediate Coat | Was relative humidity below 85% with no fog during application of paint? Document on CA-S-17 Form (QCP #8). | 514.06.B | 0 | 0 | 0 | 0 | 10/1/2020 | Structures
| CA-Q-514 | 514E99000 | SPECIAL - BRIDGE PAINTING | 71 | Coating Application - Intermediate Coat | Did Contractor's QCS document surface cleaned prior to application of coating and environmental conditions for Intermediate Coat Application Form CA-S-17 (QCP#8) and sign QCS Inspection Documentation Form CA-S-7 stating this item was in compliance with the specifications? | 514.04.B / 514.06 / 514.17.D | 0 | 0 | 0 | 0 | 10/1/2020 | Structures
| CA-Q-514 | 514E99000 | SPECIAL - BRIDGE PAINTING | 72 | Coating Application - Intermediate Coat | For Conventional Spray Equipment, were the compressed air lines checked for oil contamination at the beginning of each shift and at 4 hour intervals by the Blotter Test? | 514.17.F | 0 | 0 | 0 | 0 | 10/1/2020 | Structures
| CA-Q-514 | 514E99000 | SPECIAL - BRIDGE PAINTING | 73 | Coating Application - Intermediate Coat | Were shear mixers used to mix the paint? Document on CA-S-17 Form (QCP #8). | 514.16 | 0 | 0 | 0 | 0 | 10/1/2020 | Structures
| CA-Q-514 | 514E99000 | SPECIAL - BRIDGE PAINTING | 74 | Coating Application - Intermediate Coat | Was the epoxy used within its shelf life, within its pot life and proper thinner used in the proper portions? Document on CA-S-17 Form (QCP #8). | 514.16 | 0 | 0 | 0 | 0 | 10/1/2020 | Structures
| CA-Q-514 | 514E99000 | SPECIAL - BRIDGE PAINTING | 75 | Coating Application - Intermediate Coat | Did the Contractor apply wet stripe coat of epoxy intermediate coat using brushes, daubers, small diameter rollers or sheepskins to all edges, outside corners, crevices, welds, rivets, bolts, nuts and washers prior to the spray application of the intermediate coating? | 514.17.E | 0 | 0 | 0 | 0 | 10/1/2020 | Structures
| CA-Q-514 | 514E99000 | SPECIAL - BRIDGE PAINTING | 76 | Coating Application - Intermediate Coat | Were the dry film thickness readings between 8.0 and 12.0 mils after the epoxy intermediate coat was applied? Document on CA-S-2 Form (QCP #8). | 514.16 | 0 | 0 | 0 | 0 | 10/1/2020 | Structures
| CA-Q-514 | 514E99000 | SPECIAL - BRIDGE PAINTING | 77 | Coating Application - Intermediate Coat | Did the Contractor's QCS document intermediate coat dry film thickness for Intermediate Coat Application (QCP#8) on Form CA-S-2 and sign QCS Inspection Documentation Form CA-S-7 stating this item was in compliance with the specifications? | 514.04.B / 514.20 | 0 | 0 | 0 | 0 | 10/1/2020 | Structures
| CA-Q-514 | 514E99000 | SPECIAL - BRIDGE PAINTING | 78 | Coating Application - Intermediate Coat | If there were any gaps up to 1/2 inch wide, between adjacent coated steel surfaces, after application of the intermediate coat, were they caulked? Document on CA-S-16 Form (QCP#9). | 514.17.A / 514.19 | 0 | 0 | 0 | 0 | 10/1/2020 | Structures
| CA-Q-514 | 514E99000 | SPECIAL - BRIDGE PAINTING | 79 | Coating Application - Intermediate Coat | Did the Contractor's QCS document Caulking for (QCP#9) on CA-S-16 Form and sign QCS Inspection Documentation Form CA-S-7 stating this item was in compliance with the specifications? | 514.04.B / 514.19 | 0 | 0 | 0 | 0 | 10/1/2020 | Structures
| CA-Q-514 | 514E99000 | SPECIAL - BRIDGE PAINTING | 80 | Coating Application - Finish Coat | Was the intermediate coat free of all defects such as holidays, pin holes, mud cracking, checking, drips, runs and sags and free of dust, dirt, grease, oil, moisture, overspray and other contaminants before applying the Finish coat? Document cleanliness on CA-S-17 Form (QCP#10). | 514.17.D / 514.17.G | 0 | 0 | 0 | 0 | 10/1/2020 | Structures
| CA-Q-514 | 514E99000 | SPECIAL - BRIDGE PAINTING | 81 | Coating Application - Finish Coat | Did the Contractor apply the Finish coat within 13 days or less of applying the Intermediate Epoxy Coat? | 514.17.G | 0 | 0 | 0 | 0 | 10/1/2020 | Structures
| CA-Q-514 | 514E99000 | SPECIAL - BRIDGE PAINTING | 82 | Coating Application - Finish Coat | Was the steel, air and paint temperature at least 50 °F while painting the steel and was the temperature maintained in the containment for the minimum times listed in 514.06.A? Document temperatures on CA-S-17 Form (QCP #10). | 514.06 | 0 | 0 | 0 | 0 | 10/1/2020 | Structures
| CA-Q-514 | 514E99000 | SPECIAL - BRIDGE PAINTING | 83 | Coating Application - Finish Coat | Was the steel temperature at least 5 degrees above dew point and dry while painting the steel? Document steel temperature and Dew Point on CA-S-17 Form (QCP #10). | 514.06 | 0 | 0 | 0 | 0 | 10/1/2020 | Structures
| CA-Q-514 | 514E99000 | SPECIAL - BRIDGE PAINTING | 84 | Coating Application - Finish Coat | Was relative humidity below 85% with no fog during application of paint? Document on CA-S-17 Form (QCP #10). | 514.06.B | 0 | 0 | 0 | 0 | 10/1/2020 | Structures
| CA-Q-514 | 514E99000 | SPECIAL - BRIDGE PAINTING | 85 | Coating Application - Finish Coat | Did the Contractor's QCS document surface cleaned prior to application of coating and environmental conditions for Finish Coat Application Form CA-S-17 (QCP#10) and sign QCS Inspection Documentation Form CA-S-7 stating this item was in compliance with the specifications? | 514.04.B / 514.06 / 514.17.D | 0 | 0 | 0 | 0 | 10/1/2020 | Structures
| CA-Q-514 | 514E99000 | SPECIAL - BRIDGE PAINTING | 86 | Coating Application - Finish Coat | For Conventional Spray Equipment, were the compressed air lines checked for oil contamination at the beginning of each shift and at 4 hour intervals by the Blotter Test? | 514.17.F | 0 | 0 | 0 | 0 | 10/1/2020 | Structures
| CA-Q-514 | 514E99000 | SPECIAL - BRIDGE PAINTING | 87 | Coating Application - Finish Coat | Were shear mixers used to mix the paint? Document on CA-S-17 Form (QCP #10). | 514.16 | 0 | 0 | 0 | 0 | 10/1/2020 | Structures
| CA-Q-514 | 514E99000 | SPECIAL - BRIDGE PAINTING | 88 | Coating Application - Finish Coat | Was the urethane used within its shelf life, within its pot life and proper thinner used in the proper portions? Document on CA-S-17 Form (QCP #10). | 514.16 | 0 | 0 | 0 | 0 | 10/1/2020 | Structures
| CA-Q-514 | 514E99000 | SPECIAL - BRIDGE PAINTING | 89 | Coating Application - Finish Coat | Did the Contractor apply wet stripe coat of urethane finish coat using brushes, daubers, small diameter rollers or sheepskins to all edges, outside corners, crevices, welds, rivets, bolts, nuts and washers prior to the spray application of the finish coating? | 514.17.E | 0 | 0 | 0 | 0 | 10/1/2020 | Structures
| CA-Q-514 | 514E99000 | SPECIAL - BRIDGE PAINTING | 90 | Coating Application - Finish Coat | Were the dry film thickness readings between 10.0 and 16.0 mils after the urethane finish coat was applied? Document on CA-S-2 Form (QCP #10). | 514.16 | 0 | 0 | 0 | 0 | 10/1/2020 | Structures
| CA-Q-514 | 514E99000 | SPECIAL - BRIDGE PAINTING | 91 | Coating Application - Finish Coat | Was the finish coat free of all defects such as holidays, pin holes, mud cracking, checking, drips, runs and sags? | 514.17.G | 0 | 0 | 0 | 0 | 10/1/2020 | Structures
| CA-Q-514 | 514E99000 | SPECIAL - BRIDGE PAINTING | 92 | Coating Application - Finish Coat | Did the Contractor's QCS document Finish coat dry film thickness for Finish Coat Application (QCP#10) on Form CA-S-2 and sign QCS Inspection Documentation Form CA-S-7 stating this item was in compliance with the specifications?. | 514.04.B / 514.20 | 0 | 0 | 0 | 0 | 10/1/2020 | Structures
| CA-Q-514 | 514E99000 | SPECIAL - BRIDGE PAINTING | 93 | Coating Application - Finish Coat | If any spot or average of 5 spots at any location of a 100 sq. ft. area exceeded the maximum spot thickness specified in 514.20, did the Contractor submit certified test data and a written statement from the paint manufacturer proving the excessive thickness was not detrimental to the coating system? | 514.2 | 0 | 0 | 0 | 0 | 10/1/2020 | Structures
| CA-Q-514 | 514E99000 | SPECIAL - BRIDGE PAINTING | 94 | Coating Application - Finish Coat | There were no instances when the QCS approved the dry film thickness and it was later found that over 20% of the spot measurements were either under the minimum or over the maximum spot thickness? | 514.04.A | 0 | 0 | 0 | 0 | 10/1/2020 | Structures
| CA-Q-514 | 514E99000 | SPECIAL - BRIDGE PAINTING | 95 | Coating Application - Finish Coat | There were no instances when the QCS approved the dry film thickness and it was later found that the thickness of any area were either under the minimum or over the maximum specification thickness? | 514.04.A | 0 | 0 | 0 | 0 | 10/1/2020 | Structures
| CA-Q-514 | 514E99000 | SPECIAL - BRIDGE PAINTING | 96 | Coating Application - Finish Coat | There were not at least two separate occurrences when the QCS approved the surface preparation and it was later found that the surface was either not properly profiled or properly cleaned? | 514.04.A | 0 | 0 | 0 | 0 | 10/1/2020 | Structures
| CA-Q-514 | 514E99000 | SPECIAL - BRIDGE PAINTING | 97 | Coating Application - Finish Coat | There were not at least two separate occurrences of the QCS performing production duties while production work was taking place, (only allowed to do Quality Control work)? | 514.04.A | 0 | 0 | 0 | 0 | 10/1/2020 | Structures
| CA-Q-514 | 514E99000 | SPECIAL - BRIDGE PAINTING | 98 | Coating Application - Finish Coat | There were not at least two separate occurrences when the QCS failed to perform duties related to quality control? | 514.04.A | 0 | 0 | 0 | 0 | 10/1/2020 | Structures
| CA-Q-514 | 514E99000 | SPECIAL - BRIDGE PAINTING | 99 | Coating Application - Finish Coat | For OZEU system, did Engineer select areas for destructive testing, describe condition of painted surface and perform dry film thickness testing at those areas? Document the Final Destructive Tests (QCP #11) on Form CA-S-18. | 514.21 | 0 | 0 | 0 | 0 | 10/1/2020 | Structures
| CA-Q-514 | 514E99000 | SPECIAL - BRIDGE PAINTING | 100 | Coating Application - Finish Coat | For OZEU system, did the Contractor remove at least 9 sq. inches of new coating by scraping, sanding or solvent at areas selected by the Engineer for destructive testing? Document the Final Destructive Tests (QCP #11) on Form CA-S-18. | 514.21 | 0 | 0 | 0 | 0 | 10/1/2020 | Structures
| CA-Q-514 | 514E99000 | SPECIAL - BRIDGE PAINTING | 101 | Coating Application - Finish Coat | For OZEU system, at the destructive test locations, was the exposed steel in a SSPC-SP-10 Near White condition with no volume of rust, paint, or mill scale? Document the Final Destructive Tests (QCP #11) on Form CA-S-18. | 514.21 | 0 | 0 | 0 | 0 | 10/1/2020 | Structures
| CA-Q-514 | 514E99000 | SPECIAL - BRIDGE PAINTING | 102 | Coating Application - Finish Coat | Less than 15% of the destructive testing areas were not in complete conformance with the specifications? Document the Final Acceptance (QCP #11) on Form CA-S-19 | 514.21 | 0 | 0 | 0 | 0 | 10/1/2020 | Structures
| CA-Q-514 | 514E99000 | SPECIAL - BRIDGE PAINTING | 103 | Coating Application - Finish Coat | Were all defective or damaged areas properly repaired, by retexturing the steel to near white condition with 1.5 to 3.5 mil profile, feathering to expose a minimum of 1/2 inch of each coat, applying organic zinc over exposed steel and zinc, epoxy over exposed zinc and epoxy, and urethane over exposed epoxy and urethane? | 514.22 | 0 | 0 | 0 | 0 | 10/1/2020 | Structures
| CA-Q-515 | 515E10000 | PRESTRESSED CONCRETE NON-COMPOSITE BOX BEAM BRIDGE MEMBERS, LEVEL 1, B12-36 | 1 | Materials | Was the prestressed concrete beam fabricator chosen by the Contractor, prequalified according to Supplement 1079. Document Fabricator. | 515.02 / S 1079 | 0 | 0 | 0 | 0 | 10/1/2020 | Structures
| CA-Q-515 | 515E10000 | PRESTRESSED CONCRETE NON-COMPOSITE BOX BEAM BRIDGE MEMBERS, LEVEL 1, B12-36 | 2 | Materials | Did the fabricator provide Shop Drawings according to 501.04 with details and dimensions of the prestressed concrete members? | 515.06 / 501.04 | 0 | 0 | 0 | 0 | 10/1/2020 | Structures
| CA-Q-515 | 515E10000 | PRESTRESSED CONCRETE NON-COMPOSITE BOX BEAM BRIDGE MEMBERS, LEVEL 1, B12-36 | 3 | Materials | Did the Contractor/Fabricator conduct a prefabrication meeting at least 3 days after the Department received the Shop Drawings prior to fabrication of the prestressed concrete beams? | 515.07 | 0 | 0 | 0 | 0 | 10/1/2020 | Structures
| CA-Q-515 | 515E10000 | PRESTRESSED CONCRETE NON-COMPOSITE BOX BEAM BRIDGE MEMBERS, LEVEL 1, B12-36 | 4 | Materials | Did the Contractor/Fabricator produce the prestressed concrete beams according to Item 511, Bridge Standard Drawings PSID or PSBD, except as modified in 515, with reinforcing steel per 509, prestressing steel per 711.27, welded wire fabric per 709.12? | 515.04 / 515.08 / 515.15 | 0 | 0 | 0 | 0 | 10/1/2020 | Structures
| CA-Q-515 | 515E10000 | PRESTRESSED CONCRETE NON-COMPOSITE BOX BEAM BRIDGE MEMBERS, LEVEL 1, B12-36 | 5 | Materials | Did the Fabricator/Contractor store structural material in the shop and field in a vertical position, above the ground on supports and clean before incorporation into the work? | 515.19 | 0 | 0 | 0 | 0 | 10/1/2020 | Structures
| CA-Q-515 | 515E10000 | PRESTRESSED CONCRETE NON-COMPOSITE BOX BEAM BRIDGE MEMBERS, LEVEL 1, B12-36 | 6 | Materials | Did the Fabricator/Contractor not ship prestresed concrete beams until the concrete reached its 28 day design strength and was approved by the plant inspector? | 515.19 / S 1079 | 0 | 0 | 0 | 0 | 10/1/2020 | Structures
| CA-Q-515 | 515E10000 | PRESTRESSED CONCRETE NON-COMPOSITE BOX BEAM BRIDGE MEMBERS, LEVEL 1, B12-36 | 7 | Materials | Did the non-composite members have a surface gritty texture and composite members have a transverse wire broom finish 1/4 inch deep at a maximum spacing of 1.5 inches? | 515.15 | 0 | 0 | 0 | 0 | 10/1/2020 | Structures
| CA-Q-515 | 515E10000 | PRESTRESSED CONCRETE NON-COMPOSITE BOX BEAM BRIDGE MEMBERS, LEVEL 1, B12-36 | 8 | Materials | Did the Fabricator/Contractor release the prestressing strands so that there was no damage to the prestressed concrete beams? | 515.16 | 0 | 0 | 0 | 0 | 10/1/2020 | Structures
| CA-Q-515 | 515E10000 | PRESTRESSED CONCRETE NON-COMPOSITE BOX BEAM BRIDGE MEMBERS, LEVEL 1, B12-36 | 9 | Materials | Was the prestressed concrete beam horizontal sweep within the specified tolerance of 1/8 inch in 10 feet, maximum of 3/4 inch for boxes and 1 inch for I beams? | 515.17 | 0 | 0 | 0 | 0 | 10/1/2020 | Structures
| CA-Q-515 | 515E10000 | PRESTRESSED CONCRETE NON-COMPOSITE BOX BEAM BRIDGE MEMBERS, LEVEL 1, B12-36 | 10 | Materials | Was the prestressed concrete beam deviation from design camber within the specified tolerance of 1/8 inch in 10 feet, maximum of 1/2 inch for boxes and the sacrificial haunch,(often 2 inches), for I beams? | 515.17 | 0 | 0 | 0 | 0 | 10/1/2020 | Structures
| CA-Q-515 | 515E10000 | PRESTRESSED CONCRETE NON-COMPOSITE BOX BEAM BRIDGE MEMBERS, LEVEL 1, B12-36 | 11 | Materials | If the measured camber exceeded the design camber, used to establish seat elevations,according to 511.07, by more than the sacrificial hauch, did the Contractor submit a corrective work plan? | 515.18 | 0 | 0 | 0 | 0 | 10/1/2020 | Structures
| CA-Q-515 | 515E10000 | PRESTRESSED CONCRETE NON-COMPOSITE BOX BEAM BRIDGE MEMBERS, LEVEL 1, B12-36 | 12 | Engineered Drawing (Erection) Submittal | If the erection of prestressed concrete beams involved a railroad, was the PE stamped engineered drawing submitted to the railroad for review 50 days before work began and approved by the appropriate railroad? (Photo Documentation Required) | 501.05.A / 515.19 | 0 | 0 | 0 | 0 | 10/1/2020 | Structures
| CA-Q-515 | 515E10000 | PRESTRESSED CONCRETE NON-COMPOSITE BOX BEAM BRIDGE MEMBERS, LEVEL 1, B12-36 | 13 | Engineered Drawing (Erection) Submittal | If the erection of prestressed concrete beams involved another regulatory agency, such as the Coast Guard, or Army Corps of Engineers, was the PE stamped engineered drawing submitted to the agency before work began and approved by the appropriate agency? | 501.05.A / 515.19 | 0 | 0 | 0 | 0 | 10/1/2020 | Structures
| CA-Q-515 | 515E10000 | PRESTRESSED CONCRETE NON-COMPOSITE BOX BEAM BRIDGE MEMBERS, LEVEL 1, B12-36 | 14 | Engineered Drawing (Erection) Submittal | For the erection of prestressed concrete beams, does the PE stamped engineering drawing submittal meet the requirements of 501.05.B.4? Complete Erection Checklist CA-S-20. | 501.05.A / 515.19 | 0 | 0 | 0 | 0 | 10/1/2020 | Structures
| CA-Q-515 | 515E10000 | PRESTRESSED CONCRETE NON-COMPOSITE BOX BEAM BRIDGE MEMBERS, LEVEL 1, B12-36 | 15 | Engineered Drawing (Erection) Submittal | Was the PE stamped engineering drawing erection submittal reviewed by the Department, a meeting held, and the drawing accepted by the Department before erection work began? | 501.05.A / 515.19 | 0 | 0 | 0 | 0 | 10/1/2020 | Structures
| CA-Q-515 | 515E10000 | PRESTRESSED CONCRETE NON-COMPOSITE BOX BEAM BRIDGE MEMBERS, LEVEL 1, B12-36 | 16 | Construction / Erection | Did the Contractor follow the submitted Erection procedure with the equipment, locations, maintenance of traffic and sequence as submitted in the procedure? Document Contractor's compliance with approved erection procedure. (Photo Documentation Required) | 501.05.B.4 / 515.19 | 0 | 0 | 0 | 0 | 10/1/2020 | Structures
| CA-Q-515 | 515E10000 | PRESTRESSED CONCRETE NON-COMPOSITE BOX BEAM BRIDGE MEMBERS, LEVEL 1, B12-36 | 17 | Construction / Erection | Were the beam seats inspected, clean, properly aligned and at the plan elevations? Document bearing seat elevations. (Photo Documentation Required) | 515.19 | 0 | 0 | 0 | 0 | 10/1/2020 | Structures
| CA-Q-515 | 515E10000 | PRESTRESSED CONCRETE NON-COMPOSITE BOX BEAM BRIDGE MEMBERS, LEVEL 1, B12-36 | 18 | Construction / Erection | Were the beaings in the correct location, orientation and properly aligned? | 515.19 / 516.07 | 0 | 0 | 0 | 0 | 10/1/2020 | Structures
| CA-Q-515 | 515E10000 | PRESTRESSED CONCRETE NON-COMPOSITE BOX BEAM BRIDGE MEMBERS, LEVEL 1, B12-36 | 19 | Construction / Erection | Did the Contractor never lift structural members over active traffic? | 501.05.B.4 / 515.19 | 0 | 0 | 0 | 0 | 10/1/2020 | Structures
| CA-Q-515 | 515E10000 | PRESTRESSED CONCRETE NON-COMPOSITE BOX BEAM BRIDGE MEMBERS, LEVEL 1, B12-36 | 20 | Construction / Erection | Did the Contractor make all structural members stable before releasing traffic? | 501.05.B.4 / 515.19 | 0 | 0 | 0 | 0 | 10/1/2020 | Structures
| CA-Q-515 | 515E10000 | PRESTRESSED CONCRETE NON-COMPOSITE BOX BEAM BRIDGE MEMBERS, LEVEL 1, B12-36 | 21 | Construction / Erection | Did the Contractor supply any temporary supports necessary and install sufficient bracing to maintain structural stability and prevent lateral movement until completion of all construction activities? | 501.05.B.4 / 515.19 | 0 | 0 | 0 | 0 | 10/1/2020 | Structures
| CA-Q-515 | 515E10000 | PRESTRESSED CONCRETE NON-COMPOSITE BOX BEAM BRIDGE MEMBERS, LEVEL 1, B12-36 | 22 | Construction / Erection | Did the Contractor provide methods and details for supporting the first beams or girders at the abutments and piers in each unit? | 501.05.B.4 / 515.19 | 0 | 0 | 0 | 0 | 10/1/2020 | Structures
| CA-Q-515 | 515E10000 | PRESTRESSED CONCRETE NON-COMPOSITE BOX BEAM BRIDGE MEMBERS, LEVEL 1, B12-36 | 23 | Construction / Erection | Did the Contractor brace at least two adjacent members in any one span before suspending operations for the day? | 501.05.B.4 / 515.19 | 0 | 0 | 0 | 0 | 10/1/2020 | Structures
| CA-Q-515 | 515E10000 | PRESTRESSED CONCRETE NON-COMPOSITE BOX BEAM BRIDGE MEMBERS, LEVEL 1, B12-36 | 24 | Installation of Box Beams | Was the variation in camber between box beams in the same span less than 1/2inch? Document vertical offset in adjacent beams. (Photo Documentation Required) | 515.17 / Std. Dwg. PSBD | 0 | 0 | 0 | 0 | 10/1/2020 | Structures
| CA-Q-515 | 515E10000 | PRESTRESSED CONCRETE NON-COMPOSITE BOX BEAM BRIDGE MEMBERS, LEVEL 1, B12-36 | 25 | Installation of Box Beams | Did the Contractor place the box beams such that the keyways were in alignment and the tie rods were installed? | 515.19 / Std. Dwg. PSBD | 0 | 0 | 0 | 0 | 10/1/2020 | Structures
| CA-Q-515 | 515E10000 | PRESTRESSED CONCRETE NON-COMPOSITE BOX BEAM BRIDGE MEMBERS, LEVEL 1, B12-36 | 26 | Installation of Box Beams | Was the the grout mixed per manufacturer's directions to fill the longitudinal keyways? | 515.19 / Std. Dwg. PSBD | 0 | 0 | 0 | 0 | 10/1/2020 | Structures
| CA-Q-515 | 515E10000 | PRESTRESSED CONCRETE NON-COMPOSITE BOX BEAM BRIDGE MEMBERS, LEVEL 1, B12-36 | 27 | Installation of Box Beams | Did the the keyway grout reach the design strength of 5000 psi before vehicular traffic was permitted on the box beams? | 515.19 / Std. Dwg. PSBD | 0 | 0 | 0 | 0 | 10/1/2020 | Structures
| CA-Q-515 | 515E10010 | PRESTRESSED CONCRETE NON-COMPOSITE BOX BEAM BRIDGE MEMBERS, LEVEL 1, B12-48 | 1 | Materials | Was the prestressed concrete beam fabricator chosen by the Contractor, prequalified according to Supplement 1079. Document Fabricator. | 515.02 / S 1079 | 0 | 0 | 0 | 0 | 10/1/2020 | Structures
| CA-Q-515 | 515E10010 | PRESTRESSED CONCRETE NON-COMPOSITE BOX BEAM BRIDGE MEMBERS, LEVEL 1, B12-48 | 2 | Materials | Did the fabricator provide Shop Drawings according to 501.04 with details and dimensions of the prestressed concrete members? | 515.06 / 501.04 | 0 | 0 | 0 | 0 | 10/1/2020 | Structures
| CA-Q-515 | 515E10010 | PRESTRESSED CONCRETE NON-COMPOSITE BOX BEAM BRIDGE MEMBERS, LEVEL 1, B12-48 | 3 | Materials | Did the Contractor/Fabricator conduct a prefabrication meeting at least 3 days after the Department received the Shop Drawings prior to fabrication of the prestressed concrete beams? | 515.07 | 0 | 0 | 0 | 0 | 10/1/2020 | Structures
| CA-Q-515 | 515E10010 | PRESTRESSED CONCRETE NON-COMPOSITE BOX BEAM BRIDGE MEMBERS, LEVEL 1, B12-48 | 4 | Materials | Did the Contractor/Fabricator produce the prestressed concrete beams according to Item 511, Bridge Standard Drawings PSID or PSBD, except as modified in 515, with reinforcing steel per 509, prestressing steel per 711.27, welded wire fabric per 709.12? | 515.04 / 515.08 / 515.15 | 0 | 0 | 0 | 0 | 10/1/2020 | Structures
| CA-Q-515 | 515E10010 | PRESTRESSED CONCRETE NON-COMPOSITE BOX BEAM BRIDGE MEMBERS, LEVEL 1, B12-48 | 5 | Materials | Did the Fabricator/Contractor store structural material in the shop and field in a vertical position, above the ground on supports and clean before incorporation into the work? | 515.19 | 0 | 0 | 0 | 0 | 10/1/2020 | Structures
| CA-Q-515 | 515E10010 | PRESTRESSED CONCRETE NON-COMPOSITE BOX BEAM BRIDGE MEMBERS, LEVEL 1, B12-48 | 6 | Materials | Did the Fabricator/Contractor not ship prestresed concrete beams until the concrete reached its 28 day design strength and was approved by the plant inspector? | 515.19 / S 1079 | 0 | 0 | 0 | 0 | 10/1/2020 | Structures
| CA-Q-515 | 515E10010 | PRESTRESSED CONCRETE NON-COMPOSITE BOX BEAM BRIDGE MEMBERS, LEVEL 1, B12-48 | 7 | Materials | Did the non-composite members have a surface gritty texture and composite members have a transverse wire broom finish 1/4 inch deep at a maximum spacing of 1.5 inches? | 515.15 | 0 | 0 | 0 | 0 | 10/1/2020 | Structures
| CA-Q-515 | 515E10010 | PRESTRESSED CONCRETE NON-COMPOSITE BOX BEAM BRIDGE MEMBERS, LEVEL 1, B12-48 | 8 | Materials | Did the Fabricator/Contractor release the prestressing strands so that there was no damage to the prestressed concrete beams? | 515.16 | 0 | 0 | 0 | 0 | 10/1/2020 | Structures
| CA-Q-515 | 515E10010 | PRESTRESSED CONCRETE NON-COMPOSITE BOX BEAM BRIDGE MEMBERS, LEVEL 1, B12-48 | 9 | Materials | Was the prestressed concrete beam horizontal sweep within the specified tolerance of 1/8 inch in 10 feet, maximum of 3/4 inch for boxes and 1 inch for I beams? | 515.17 | 0 | 0 | 0 | 0 | 10/1/2020 | Structures
| CA-Q-515 | 515E10010 | PRESTRESSED CONCRETE NON-COMPOSITE BOX BEAM BRIDGE MEMBERS, LEVEL 1, B12-48 | 10 | Materials | Was the prestressed concrete beam deviation from design camber within the specified tolerance of 1/8 inch in 10 feet, maximum of 1/2 inch for boxes and the sacrificial haunch,(often 2 inches), for I beams? | 515.17 | 0 | 0 | 0 | 0 | 10/1/2020 | Structures
| CA-Q-515 | 515E10010 | PRESTRESSED CONCRETE NON-COMPOSITE BOX BEAM BRIDGE MEMBERS, LEVEL 1, B12-48 | 11 | Materials | If the measured camber exceeded the design camber, used to establish seat elevations,according to 511.07, by more than the sacrificial hauch, did the Contractor submit a corrective work plan? | 515.18 | 0 | 0 | 0 | 0 | 10/1/2020 | Structures
| CA-Q-515 | 515E10010 | PRESTRESSED CONCRETE NON-COMPOSITE BOX BEAM BRIDGE MEMBERS, LEVEL 1, B12-48 | 12 | Engineered Drawing (Erection) Submittal | If the erection of prestressed concrete beams involved a railroad, was the PE stamped engineered drawing submitted to the railroad for review 50 days before work began and approved by the appropriate railroad? (Photo Documentation Required) | 501.05.A / 515.19 | 0 | 0 | 0 | 0 | 10/1/2020 | Structures
| CA-Q-515 | 515E10010 | PRESTRESSED CONCRETE NON-COMPOSITE BOX BEAM BRIDGE MEMBERS, LEVEL 1, B12-48 | 13 | Engineered Drawing (Erection) Submittal | If the erection of prestressed concrete beams involved another regulatory agency, such as the Coast Guard, or Army Corps of Engineers, was the PE stamped engineered drawing submitted to the agency before work began and approved by the appropriate agency? | 501.05.A / 515.19 | 0 | 0 | 0 | 0 | 10/1/2020 | Structures
| CA-Q-515 | 515E10010 | PRESTRESSED CONCRETE NON-COMPOSITE BOX BEAM BRIDGE MEMBERS, LEVEL 1, B12-48 | 14 | Engineered Drawing (Erection) Submittal | For the erection of prestressed concrete beams, does the PE stamped engineering drawing submittal meet the requirements of 501.05.B.4? Complete Erection Checklist CA-S-20. | 501.05.A / 515.19 | 0 | 0 | 0 | 0 | 10/1/2020 | Structures
| CA-Q-515 | 515E10010 | PRESTRESSED CONCRETE NON-COMPOSITE BOX BEAM BRIDGE MEMBERS, LEVEL 1, B12-48 | 15 | Engineered Drawing (Erection) Submittal | Was the PE stamped engineering drawing erection submittal reviewed by the Department, a meeting held, and the drawing accepted by the Department before erection work began? | 501.05.A / 515.19 | 0 | 0 | 0 | 0 | 10/1/2020 | Structures
| CA-Q-515 | 515E10010 | PRESTRESSED CONCRETE NON-COMPOSITE BOX BEAM BRIDGE MEMBERS, LEVEL 1, B12-48 | 16 | Construction / Erection | Did the Contractor follow the submitted Erection procedure with the equipment, locations, maintenance of traffic and sequence as submitted in the procedure? Document Contractor's compliance with approved erection procedure. (Photo Documentation Required) | 501.05.B.4 / 515.19 | 0 | 0 | 0 | 0 | 10/1/2020 | Structures
| CA-Q-515 | 515E10010 | PRESTRESSED CONCRETE NON-COMPOSITE BOX BEAM BRIDGE MEMBERS, LEVEL 1, B12-48 | 17 | Construction / Erection | Were the beam seats inspected, clean, properly aligned and at the plan elevations? Document bearing seat elevations. (Photo Documentation Required) | 515.19 | 0 | 0 | 0 | 0 | 10/1/2020 | Structures
| CA-Q-515 | 515E10010 | PRESTRESSED CONCRETE NON-COMPOSITE BOX BEAM BRIDGE MEMBERS, LEVEL 1, B12-48 | 18 | Construction / Erection | Were the beaings in the correct location, orientation and properly aligned? | 515.19 / 516.07 | 0 | 0 | 0 | 0 | 10/1/2020 | Structures
| CA-Q-515 | 515E10010 | PRESTRESSED CONCRETE NON-COMPOSITE BOX BEAM BRIDGE MEMBERS, LEVEL 1, B12-48 | 19 | Construction / Erection | Did the Contractor never lift structural members over active traffic? | 501.05.B.4 / 515.19 | 0 | 0 | 0 | 0 | 10/1/2020 | Structures
| CA-Q-515 | 515E10010 | PRESTRESSED CONCRETE NON-COMPOSITE BOX BEAM BRIDGE MEMBERS, LEVEL 1, B12-48 | 20 | Construction / Erection | Did the Contractor make all structural members stable before releasing traffic? | 501.05.B.4 / 515.19 | 0 | 0 | 0 | 0 | 10/1/2020 | Structures
| CA-Q-515 | 515E10010 | PRESTRESSED CONCRETE NON-COMPOSITE BOX BEAM BRIDGE MEMBERS, LEVEL 1, B12-48 | 21 | Construction / Erection | Did the Contractor supply any temporary supports necessary and install sufficient bracing to maintain structural stability and prevent lateral movement until completion of all construction activities? | 501.05.B.4 / 515.19 | 0 | 0 | 0 | 0 | 10/1/2020 | Structures
| CA-Q-515 | 515E10010 | PRESTRESSED CONCRETE NON-COMPOSITE BOX BEAM BRIDGE MEMBERS, LEVEL 1, B12-48 | 22 | Construction / Erection | Did the Contractor provide methods and details for supporting the first beams or girders at the abutments and piers in each unit? | 501.05.B.4 / 515.19 | 0 | 0 | 0 | 0 | 10/1/2020 | Structures
| CA-Q-515 | 515E10010 | PRESTRESSED CONCRETE NON-COMPOSITE BOX BEAM BRIDGE MEMBERS, LEVEL 1, B12-48 | 23 | Construction / Erection | Did the Contractor brace at least two adjacent members in any one span before suspending operations for the day? | 501.05.B.4 / 515.19 | 0 | 0 | 0 | 0 | 10/1/2020 | Structures
| CA-Q-515 | 515E10010 | PRESTRESSED CONCRETE NON-COMPOSITE BOX BEAM BRIDGE MEMBERS, LEVEL 1, B12-48 | 24 | Installation of Box Beams | Was the variation in camber between box beams in the same span less than 1/2inch? Document vertical offset in adjacent beams. (Photo Documentation Required) | 515.17 / Std. Dwg. PSBD | 0 | 0 | 0 | 0 | 10/1/2020 | Structures
| CA-Q-515 | 515E10010 | PRESTRESSED CONCRETE NON-COMPOSITE BOX BEAM BRIDGE MEMBERS, LEVEL 1, B12-48 | 25 | Installation of Box Beams | Did the Contractor place the box beams such that the keyways were in alignment and the tie rods were installed? | 515.19 / Std. Dwg. PSBD | 0 | 0 | 0 | 0 | 10/1/2020 | Structures
| CA-Q-515 | 515E10010 | PRESTRESSED CONCRETE NON-COMPOSITE BOX BEAM BRIDGE MEMBERS, LEVEL 1, B12-48 | 26 | Installation of Box Beams | Was the the grout mixed per manufacturer's directions to fill the longitudinal keyways? | 515.19 / Std. Dwg. PSBD | 0 | 0 | 0 | 0 | 10/1/2020 | Structures
| CA-Q-515 | 515E10010 | PRESTRESSED CONCRETE NON-COMPOSITE BOX BEAM BRIDGE MEMBERS, LEVEL 1, B12-48 | 27 | Installation of Box Beams | Did the the keyway grout reach the design strength of 5000 psi before vehicular traffic was permitted on the box beams? | 515.19 / Std. Dwg. PSBD | 0 | 0 | 0 | 0 | 10/1/2020 | Structures
| CA-Q-515 | 515E10011 | PRESTRESSED CONCRETE NON-COMPOSITE BOX BEAM BRIDGE MEMBERS, LEVEL 1, B12-48, AS PER PLAN | 1 | Materials | Was the prestressed concrete beam fabricator chosen by the Contractor, prequalified according to Supplement 1079. Document Fabricator. | 515.02 / S 1079 | 0 | 0 | 0 | 0 | 10/1/2020 | Structures
| CA-Q-515 | 515E10011 | PRESTRESSED CONCRETE NON-COMPOSITE BOX BEAM BRIDGE MEMBERS, LEVEL 1, B12-48, AS PER PLAN | 2 | Materials | Did the fabricator provide Shop Drawings according to 501.04 with details and dimensions of the prestressed concrete members? | 515.06 / 501.04 | 0 | 0 | 0 | 0 | 10/1/2020 | Structures
| CA-Q-515 | 515E10011 | PRESTRESSED CONCRETE NON-COMPOSITE BOX BEAM BRIDGE MEMBERS, LEVEL 1, B12-48, AS PER PLAN | 3 | Materials | Did the Contractor/Fabricator conduct a prefabrication meeting at least 3 days after the Department received the Shop Drawings prior to fabrication of the prestressed concrete beams? | 515.07 | 0 | 0 | 0 | 0 | 10/1/2020 | Structures
| CA-Q-515 | 515E10011 | PRESTRESSED CONCRETE NON-COMPOSITE BOX BEAM BRIDGE MEMBERS, LEVEL 1, B12-48, AS PER PLAN | 4 | Materials | Did the Contractor/Fabricator produce the prestressed concrete beams according to Item 511, Bridge Standard Drawings PSID or PSBD, except as modified in 515, with reinforcing steel per 509, prestressing steel per 711.27, welded wire fabric per 709.12? | 515.04 / 515.08 / 515.15 | 0 | 0 | 0 | 0 | 10/1/2020 | Structures
| CA-Q-515 | 515E10011 | PRESTRESSED CONCRETE NON-COMPOSITE BOX BEAM BRIDGE MEMBERS, LEVEL 1, B12-48, AS PER PLAN | 5 | Materials | Did the Fabricator/Contractor store structural material in the shop and field in a vertical position, above the ground on supports and clean before incorporation into the work? | 515.19 | 0 | 0 | 0 | 0 | 10/1/2020 | Structures
| CA-Q-515 | 515E10011 | PRESTRESSED CONCRETE NON-COMPOSITE BOX BEAM BRIDGE MEMBERS, LEVEL 1, B12-48, AS PER PLAN | 6 | Materials | Did the Fabricator/Contractor not ship prestresed concrete beams until the concrete reached its 28 day design strength and was approved by the plant inspector? | 515.19 / S 1079 | 0 | 0 | 0 | 0 | 10/1/2020 | Structures
| CA-Q-515 | 515E10011 | PRESTRESSED CONCRETE NON-COMPOSITE BOX BEAM BRIDGE MEMBERS, LEVEL 1, B12-48, AS PER PLAN | 7 | Materials | Did the non-composite members have a surface gritty texture and composite members have a transverse wire broom finish 1/4 inch deep at a maximum spacing of 1.5 inches? | 515.15 | 0 | 0 | 0 | 0 | 10/1/2020 | Structures
| CA-Q-515 | 515E10011 | PRESTRESSED CONCRETE NON-COMPOSITE BOX BEAM BRIDGE MEMBERS, LEVEL 1, B12-48, AS PER PLAN | 8 | Materials | Did the Fabricator/Contractor release the prestressing strands so that there was no damage to the prestressed concrete beams? | 515.16 | 0 | 0 | 0 | 0 | 10/1/2020 | Structures
| CA-Q-515 | 515E10011 | PRESTRESSED CONCRETE NON-COMPOSITE BOX BEAM BRIDGE MEMBERS, LEVEL 1, B12-48, AS PER PLAN | 9 | Materials | Was the prestressed concrete beam horizontal sweep within the specified tolerance of 1/8 inch in 10 feet, maximum of 3/4 inch for boxes and 1 inch for I beams? | 515.17 | 0 | 0 | 0 | 0 | 10/1/2020 | Structures
| CA-Q-515 | 515E10011 | PRESTRESSED CONCRETE NON-COMPOSITE BOX BEAM BRIDGE MEMBERS, LEVEL 1, B12-48, AS PER PLAN | 10 | Materials | Was the prestressed concrete beam deviation from design camber within the specified tolerance of 1/8 inch in 10 feet, maximum of 1/2 inch for boxes and the sacrificial haunch,(often 2 inches), for I beams? | 515.17 | 0 | 0 | 0 | 0 | 10/1/2020 | Structures
| CA-Q-515 | 515E10011 | PRESTRESSED CONCRETE NON-COMPOSITE BOX BEAM BRIDGE MEMBERS, LEVEL 1, B12-48, AS PER PLAN | 11 | Materials | If the measured camber exceeded the design camber, used to establish seat elevations,according to 511.07, by more than the sacrificial hauch, did the Contractor submit a corrective work plan? | 515.18 | 0 | 0 | 0 | 0 | 10/1/2020 | Structures
| CA-Q-515 | 515E10011 | PRESTRESSED CONCRETE NON-COMPOSITE BOX BEAM BRIDGE MEMBERS, LEVEL 1, B12-48, AS PER PLAN | 12 | Engineered Drawing (Erection) Submittal | If the erection of prestressed concrete beams involved a railroad, was the PE stamped engineered drawing submitted to the railroad for review 50 days before work began and approved by the appropriate railroad? (Photo Documentation Required) | 501.05.A / 515.19 | 0 | 0 | 0 | 0 | 10/1/2020 | Structures
| CA-Q-515 | 515E10011 | PRESTRESSED CONCRETE NON-COMPOSITE BOX BEAM BRIDGE MEMBERS, LEVEL 1, B12-48, AS PER PLAN | 13 | Engineered Drawing (Erection) Submittal | If the erection of prestressed concrete beams involved another regulatory agency, such as the Coast Guard, or Army Corps of Engineers, was the PE stamped engineered drawing submitted to the agency before work began and approved by the appropriate agency? | 501.05.A / 515.19 | 0 | 0 | 0 | 0 | 10/1/2020 | Structures
| CA-Q-515 | 515E10011 | PRESTRESSED CONCRETE NON-COMPOSITE BOX BEAM BRIDGE MEMBERS, LEVEL 1, B12-48, AS PER PLAN | 14 | Engineered Drawing (Erection) Submittal | For the erection of prestressed concrete beams, does the PE stamped engineering drawing submittal meet the requirements of 501.05.B.4? Complete Erection Checklist CA-S-20. | 501.05.A / 515.19 | 0 | 0 | 0 | 0 | 10/1/2020 | Structures
| CA-Q-515 | 515E10011 | PRESTRESSED CONCRETE NON-COMPOSITE BOX BEAM BRIDGE MEMBERS, LEVEL 1, B12-48, AS PER PLAN | 15 | Engineered Drawing (Erection) Submittal | Was the PE stamped engineering drawing erection submittal reviewed by the Department, a meeting held, and the drawing accepted by the Department before erection work began? | 501.05.A / 515.19 | 0 | 0 | 0 | 0 | 10/1/2020 | Structures
| CA-Q-515 | 515E10011 | PRESTRESSED CONCRETE NON-COMPOSITE BOX BEAM BRIDGE MEMBERS, LEVEL 1, B12-48, AS PER PLAN | 16 | Construction / Erection | Did the Contractor follow the submitted Erection procedure with the equipment, locations, maintenance of traffic and sequence as submitted in the procedure? Document Contractor's compliance with approved erection procedure. (Photo Documentation Required) | 501.05.B.4 / 515.19 | 0 | 0 | 0 | 0 | 10/1/2020 | Structures
| CA-Q-515 | 515E10011 | PRESTRESSED CONCRETE NON-COMPOSITE BOX BEAM BRIDGE MEMBERS, LEVEL 1, B12-48, AS PER PLAN | 17 | Construction / Erection | Were the beam seats inspected, clean, properly aligned and at the plan elevations? Document bearing seat elevations. (Photo Documentation Required) | 515.19 | 0 | 0 | 0 | 0 | 10/1/2020 | Structures
| CA-Q-515 | 515E10011 | PRESTRESSED CONCRETE NON-COMPOSITE BOX BEAM BRIDGE MEMBERS, LEVEL 1, B12-48, AS PER PLAN | 18 | Construction / Erection | Were the beaings in the correct location, orientation and properly aligned? | 515.19 / 516.07 | 0 | 0 | 0 | 0 | 10/1/2020 | Structures
| CA-Q-515 | 515E10011 | PRESTRESSED CONCRETE NON-COMPOSITE BOX BEAM BRIDGE MEMBERS, LEVEL 1, B12-48, AS PER PLAN | 19 | Construction / Erection | Did the Contractor never lift structural members over active traffic? | 501.05.B.4 / 515.19 | 0 | 0 | 0 | 0 | 10/1/2020 | Structures
| CA-Q-515 | 515E10011 | PRESTRESSED CONCRETE NON-COMPOSITE BOX BEAM BRIDGE MEMBERS, LEVEL 1, B12-48, AS PER PLAN | 20 | Construction / Erection | Did the Contractor make all structural members stable before releasing traffic? | 501.05.B.4 / 515.19 | 0 | 0 | 0 | 0 | 10/1/2020 | Structures
| CA-Q-515 | 515E10011 | PRESTRESSED CONCRETE NON-COMPOSITE BOX BEAM BRIDGE MEMBERS, LEVEL 1, B12-48, AS PER PLAN | 21 | Construction / Erection | Did the Contractor supply any temporary supports necessary and install sufficient bracing to maintain structural stability and prevent lateral movement until completion of all construction activities? | 501.05.B.4 / 515.19 | 0 | 0 | 0 | 0 | 10/1/2020 | Structures
| CA-Q-515 | 515E10011 | PRESTRESSED CONCRETE NON-COMPOSITE BOX BEAM BRIDGE MEMBERS, LEVEL 1, B12-48, AS PER PLAN | 22 | Construction / Erection | Did the Contractor provide methods and details for supporting the first beams or girders at the abutments and piers in each unit? | 501.05.B.4 / 515.19 | 0 | 0 | 0 | 0 | 10/1/2020 | Structures
| CA-Q-515 | 515E10011 | PRESTRESSED CONCRETE NON-COMPOSITE BOX BEAM BRIDGE MEMBERS, LEVEL 1, B12-48, AS PER PLAN | 23 | Construction / Erection | Did the Contractor brace at least two adjacent members in any one span before suspending operations for the day? | 501.05.B.4 / 515.19 | 0 | 0 | 0 | 0 | 10/1/2020 | Structures
| CA-Q-515 | 515E10011 | PRESTRESSED CONCRETE NON-COMPOSITE BOX BEAM BRIDGE MEMBERS, LEVEL 1, B12-48, AS PER PLAN | 24 | Installation of Box Beams | Was the variation in camber between box beams in the same span less than 1/2inch? Document vertical offset in adjacent beams. (Photo Documentation Required) | 515.17 / Std. Dwg. PSBD | 0 | 0 | 0 | 0 | 10/1/2020 | Structures
| CA-Q-515 | 515E10011 | PRESTRESSED CONCRETE NON-COMPOSITE BOX BEAM BRIDGE MEMBERS, LEVEL 1, B12-48, AS PER PLAN | 25 | Installation of Box Beams | Did the Contractor place the box beams such that the keyways were in alignment and the tie rods were installed? | 515.19 / Std. Dwg. PSBD | 0 | 0 | 0 | 0 | 10/1/2020 | Structures
| CA-Q-515 | 515E10011 | PRESTRESSED CONCRETE NON-COMPOSITE BOX BEAM BRIDGE MEMBERS, LEVEL 1, B12-48, AS PER PLAN | 26 | Installation of Box Beams | Was the the grout mixed per manufacturer's directions to fill the longitudinal keyways? | 515.19 / Std. Dwg. PSBD | 0 | 0 | 0 | 0 | 10/1/2020 | Structures
| CA-Q-515 | 515E10011 | PRESTRESSED CONCRETE NON-COMPOSITE BOX BEAM BRIDGE MEMBERS, LEVEL 1, B12-48, AS PER PLAN | 27 | Installation of Box Beams | Did the the keyway grout reach the design strength of 5000 psi before vehicular traffic was permitted on the box beams? | 515.19 / Std. Dwg. PSBD | 0 | 0 | 0 | 0 | 10/1/2020 | Structures
| CA-Q-515 | 515E10020 | PRESTRESSED CONCRETE NON-COMPOSITE BOX BEAM BRIDGE MEMBERS, LEVEL 1, B17-36 | 1 | Materials | Was the prestressed concrete beam fabricator chosen by the Contractor, prequalified according to Supplement 1079. Document Fabricator. | 515.02 / S 1079 | 0 | 0 | 0 | 0 | 10/1/2020 | Structures
| CA-Q-515 | 515E10020 | PRESTRESSED CONCRETE NON-COMPOSITE BOX BEAM BRIDGE MEMBERS, LEVEL 1, B17-36 | 2 | Materials | Did the fabricator provide Shop Drawings according to 501.04 with details and dimensions of the prestressed concrete members? | 515.06 / 501.04 | 0 | 0 | 0 | 0 | 10/1/2020 | Structures
| CA-Q-515 | 515E10020 | PRESTRESSED CONCRETE NON-COMPOSITE BOX BEAM BRIDGE MEMBERS, LEVEL 1, B17-36 | 3 | Materials | Did the Contractor/Fabricator conduct a prefabrication meeting at least 3 days after the Department received the Shop Drawings prior to fabrication of the prestressed concrete beams? | 515.07 | 0 | 0 | 0 | 0 | 10/1/2020 | Structures
| CA-Q-515 | 515E10020 | PRESTRESSED CONCRETE NON-COMPOSITE BOX BEAM BRIDGE MEMBERS, LEVEL 1, B17-36 | 4 | Materials | Did the Contractor/Fabricator produce the prestressed concrete beams according to Item 511, Bridge Standard Drawings PSID or PSBD, except as modified in 515, with reinforcing steel per 509, prestressing steel per 711.27, welded wire fabric per 709.12? | 515.04 / 515.08 / 515.15 | 0 | 0 | 0 | 0 | 10/1/2020 | Structures
| CA-Q-515 | 515E10020 | PRESTRESSED CONCRETE NON-COMPOSITE BOX BEAM BRIDGE MEMBERS, LEVEL 1, B17-36 | 5 | Materials | Did the Fabricator/Contractor store structural material in the shop and field in a vertical position, above the ground on supports and clean before incorporation into the work? | 515.19 | 0 | 0 | 0 | 0 | 10/1/2020 | Structures
| CA-Q-515 | 515E10020 | PRESTRESSED CONCRETE NON-COMPOSITE BOX BEAM BRIDGE MEMBERS, LEVEL 1, B17-36 | 6 | Materials | Did the Fabricator/Contractor not ship prestresed concrete beams until the concrete reached its 28 day design strength and was approved by the plant inspector? | 515.19 / S 1079 | 0 | 0 | 0 | 0 | 10/1/2020 | Structures
| CA-Q-515 | 515E10020 | PRESTRESSED CONCRETE NON-COMPOSITE BOX BEAM BRIDGE MEMBERS, LEVEL 1, B17-36 | 7 | Materials | Did the non-composite members have a surface gritty texture and composite members have a transverse wire broom finish 1/4 inch deep at a maximum spacing of 1.5 inches? | 515.15 | 0 | 0 | 0 | 0 | 10/1/2020 | Structures
| CA-Q-515 | 515E10020 | PRESTRESSED CONCRETE NON-COMPOSITE BOX BEAM BRIDGE MEMBERS, LEVEL 1, B17-36 | 8 | Materials | Did the Fabricator/Contractor release the prestressing strands so that there was no damage to the prestressed concrete beams? | 515.16 | 0 | 0 | 0 | 0 | 10/1/2020 | Structures
| CA-Q-515 | 515E10020 | PRESTRESSED CONCRETE NON-COMPOSITE BOX BEAM BRIDGE MEMBERS, LEVEL 1, B17-36 | 9 | Materials | Was the prestressed concrete beam horizontal sweep within the specified tolerance of 1/8 inch in 10 feet, maximum of 3/4 inch for boxes and 1 inch for I beams? | 515.17 | 0 | 0 | 0 | 0 | 10/1/2020 | Structures
| CA-Q-515 | 515E10020 | PRESTRESSED CONCRETE NON-COMPOSITE BOX BEAM BRIDGE MEMBERS, LEVEL 1, B17-36 | 10 | Materials | Was the prestressed concrete beam deviation from design camber within the specified tolerance of 1/8 inch in 10 feet, maximum of 1/2 inch for boxes and the sacrificial haunch,(often 2 inches), for I beams? | 515.17 | 0 | 0 | 0 | 0 | 10/1/2020 | Structures
| CA-Q-515 | 515E10020 | PRESTRESSED CONCRETE NON-COMPOSITE BOX BEAM BRIDGE MEMBERS, LEVEL 1, B17-36 | 11 | Materials | If the measured camber exceeded the design camber, used to establish seat elevations,according to 511.07, by more than the sacrificial hauch, did the Contractor submit a corrective work plan? | 515.18 | 0 | 0 | 0 | 0 | 10/1/2020 | Structures
| CA-Q-515 | 515E10020 | PRESTRESSED CONCRETE NON-COMPOSITE BOX BEAM BRIDGE MEMBERS, LEVEL 1, B17-36 | 12 | Engineered Drawing (Erection) Submittal | If the erection of prestressed concrete beams involved a railroad, was the PE stamped engineered drawing submitted to the railroad for review 50 days before work began and approved by the appropriate railroad? (Photo Documentation Required) | 501.05.A / 515.19 | 0 | 0 | 0 | 0 | 10/1/2020 | Structures
| CA-Q-515 | 515E10020 | PRESTRESSED CONCRETE NON-COMPOSITE BOX BEAM BRIDGE MEMBERS, LEVEL 1, B17-36 | 13 | Engineered Drawing (Erection) Submittal | If the erection of prestressed concrete beams involved another regulatory agency, such as the Coast Guard, or Army Corps of Engineers, was the PE stamped engineered drawing submitted to the agency before work began and approved by the appropriate agency? | 501.05.A / 515.19 | 0 | 0 | 0 | 0 | 10/1/2020 | Structures
| CA-Q-515 | 515E10020 | PRESTRESSED CONCRETE NON-COMPOSITE BOX BEAM BRIDGE MEMBERS, LEVEL 1, B17-36 | 14 | Engineered Drawing (Erection) Submittal | For the erection of prestressed concrete beams, does the PE stamped engineering drawing submittal meet the requirements of 501.05.B.4? Complete Erection Checklist CA-S-20. | 501.05.A / 515.19 | 0 | 0 | 0 | 0 | 10/1/2020 | Structures
| CA-Q-515 | 515E10020 | PRESTRESSED CONCRETE NON-COMPOSITE BOX BEAM BRIDGE MEMBERS, LEVEL 1, B17-36 | 15 | Engineered Drawing (Erection) Submittal | Was the PE stamped engineering drawing erection submittal reviewed by the Department, a meeting held, and the drawing accepted by the Department before erection work began? | 501.05.A / 515.19 | 0 | 0 | 0 | 0 | 10/1/2020 | Structures
| CA-Q-515 | 515E10020 | PRESTRESSED CONCRETE NON-COMPOSITE BOX BEAM BRIDGE MEMBERS, LEVEL 1, B17-36 | 16 | Construction / Erection | Did the Contractor follow the submitted Erection procedure with the equipment, locations, maintenance of traffic and sequence as submitted in the procedure? Document Contractor's compliance with approved erection procedure. (Photo Documentation Required) | 501.05.B.4 / 515.19 | 0 | 0 | 0 | 0 | 10/1/2020 | Structures
| CA-Q-515 | 515E10020 | PRESTRESSED CONCRETE NON-COMPOSITE BOX BEAM BRIDGE MEMBERS, LEVEL 1, B17-36 | 17 | Construction / Erection | Were the beam seats inspected, clean, properly aligned and at the plan elevations? Document bearing seat elevations. (Photo Documentation Required) | 515.19 | 0 | 0 | 0 | 0 | 10/1/2020 | Structures
| CA-Q-515 | 515E10020 | PRESTRESSED CONCRETE NON-COMPOSITE BOX BEAM BRIDGE MEMBERS, LEVEL 1, B17-36 | 18 | Construction / Erection | Were the beaings in the correct location, orientation and properly aligned? | 515.19 / 516.07 | 0 | 0 | 0 | 0 | 10/1/2020 | Structures
| CA-Q-515 | 515E10020 | PRESTRESSED CONCRETE NON-COMPOSITE BOX BEAM BRIDGE MEMBERS, LEVEL 1, B17-36 | 19 | Construction / Erection | Did the Contractor never lift structural members over active traffic? | 501.05.B.4 / 515.19 | 0 | 0 | 0 | 0 | 10/1/2020 | Structures
| CA-Q-515 | 515E10020 | PRESTRESSED CONCRETE NON-COMPOSITE BOX BEAM BRIDGE MEMBERS, LEVEL 1, B17-36 | 20 | Construction / Erection | Did the Contractor make all structural members stable before releasing traffic? | 501.05.B.4 / 515.19 | 0 | 0 | 0 | 0 | 10/1/2020 | Structures
| CA-Q-515 | 515E10020 | PRESTRESSED CONCRETE NON-COMPOSITE BOX BEAM BRIDGE MEMBERS, LEVEL 1, B17-36 | 21 | Construction / Erection | Did the Contractor supply any temporary supports necessary and install sufficient bracing to maintain structural stability and prevent lateral movement until completion of all construction activities? | 501.05.B.4 / 515.19 | 0 | 0 | 0 | 0 | 10/1/2020 | Structures
| CA-Q-515 | 515E10020 | PRESTRESSED CONCRETE NON-COMPOSITE BOX BEAM BRIDGE MEMBERS, LEVEL 1, B17-36 | 22 | Construction / Erection | Did the Contractor provide methods and details for supporting the first beams or girders at the abutments and piers in each unit? | 501.05.B.4 / 515.19 | 0 | 0 | 0 | 0 | 10/1/2020 | Structures
| CA-Q-515 | 515E10020 | PRESTRESSED CONCRETE NON-COMPOSITE BOX BEAM BRIDGE MEMBERS, LEVEL 1, B17-36 | 23 | Construction / Erection | Did the Contractor brace at least two adjacent members in any one span before suspending operations for the day? | 501.05.B.4 / 515.19 | 0 | 0 | 0 | 0 | 10/1/2020 | Structures
| CA-Q-515 | 515E10020 | PRESTRESSED CONCRETE NON-COMPOSITE BOX BEAM BRIDGE MEMBERS, LEVEL 1, B17-36 | 24 | Installation of Box Beams | Was the variation in camber between box beams in the same span less than 1/2inch? Document vertical offset in adjacent beams. (Photo Documentation Required) | 515.17 / Std. Dwg. PSBD | 0 | 0 | 0 | 0 | 10/1/2020 | Structures
| CA-Q-515 | 515E10020 | PRESTRESSED CONCRETE NON-COMPOSITE BOX BEAM BRIDGE MEMBERS, LEVEL 1, B17-36 | 25 | Installation of Box Beams | Did the Contractor place the box beams such that the keyways were in alignment and the tie rods were installed? | 515.19 / Std. Dwg. PSBD | 0 | 0 | 0 | 0 | 10/1/2020 | Structures
| CA-Q-515 | 515E10020 | PRESTRESSED CONCRETE NON-COMPOSITE BOX BEAM BRIDGE MEMBERS, LEVEL 1, B17-36 | 26 | Installation of Box Beams | Was the the grout mixed per manufacturer's directions to fill the longitudinal keyways? | 515.19 / Std. Dwg. PSBD | 0 | 0 | 0 | 0 | 10/1/2020 | Structures
| CA-Q-515 | 515E10020 | PRESTRESSED CONCRETE NON-COMPOSITE BOX BEAM BRIDGE MEMBERS, LEVEL 1, B17-36 | 27 | Installation of Box Beams | Did the the keyway grout reach the design strength of 5000 psi before vehicular traffic was permitted on the box beams? | 515.19 / Std. Dwg. PSBD | 0 | 0 | 0 | 0 | 10/1/2020 | Structures
| CA-Q-515 | 515E10021 | PRESTRESSED CONCRETE NON-COMPOSITE BOX BEAM BRIDGE MEMBERS, LEVEL 1, B17-36, AS PER PLAN | 1 | Materials | Was the prestressed concrete beam fabricator chosen by the Contractor, prequalified according to Supplement 1079. Document Fabricator. | 515.02 / S 1079 | 0 | 0 | 0 | 0 | 10/1/2020 | Structures
| CA-Q-515 | 515E10021 | PRESTRESSED CONCRETE NON-COMPOSITE BOX BEAM BRIDGE MEMBERS, LEVEL 1, B17-36, AS PER PLAN | 2 | Materials | Did the fabricator provide Shop Drawings according to 501.04 with details and dimensions of the prestressed concrete members? | 515.06 / 501.04 | 0 | 0 | 0 | 0 | 10/1/2020 | Structures
| CA-Q-515 | 515E10021 | PRESTRESSED CONCRETE NON-COMPOSITE BOX BEAM BRIDGE MEMBERS, LEVEL 1, B17-36, AS PER PLAN | 3 | Materials | Did the Contractor/Fabricator conduct a prefabrication meeting at least 3 days after the Department received the Shop Drawings prior to fabrication of the prestressed concrete beams? | 515.07 | 0 | 0 | 0 | 0 | 10/1/2020 | Structures
| CA-Q-515 | 515E10021 | PRESTRESSED CONCRETE NON-COMPOSITE BOX BEAM BRIDGE MEMBERS, LEVEL 1, B17-36, AS PER PLAN | 4 | Materials | Did the Contractor/Fabricator produce the prestressed concrete beams according to Item 511, Bridge Standard Drawings PSID or PSBD, except as modified in 515, with reinforcing steel per 509, prestressing steel per 711.27, welded wire fabric per 709.12? | 515.04 / 515.08 / 515.15 | 0 | 0 | 0 | 0 | 10/1/2020 | Structures
| CA-Q-515 | 515E10021 | PRESTRESSED CONCRETE NON-COMPOSITE BOX BEAM BRIDGE MEMBERS, LEVEL 1, B17-36, AS PER PLAN | 5 | Materials | Did the Fabricator/Contractor store structural material in the shop and field in a vertical position, above the ground on supports and clean before incorporation into the work? | 515.19 | 0 | 0 | 0 | 0 | 10/1/2020 | Structures
| CA-Q-515 | 515E10021 | PRESTRESSED CONCRETE NON-COMPOSITE BOX BEAM BRIDGE MEMBERS, LEVEL 1, B17-36, AS PER PLAN | 6 | Materials | Did the Fabricator/Contractor not ship prestresed concrete beams until the concrete reached its 28 day design strength and was approved by the plant inspector? | 515.19 / S 1079 | 0 | 0 | 0 | 0 | 10/1/2020 | Structures
| CA-Q-515 | 515E10021 | PRESTRESSED CONCRETE NON-COMPOSITE BOX BEAM BRIDGE MEMBERS, LEVEL 1, B17-36, AS PER PLAN | 7 | Materials | Did the non-composite members have a surface gritty texture and composite members have a transverse wire broom finish 1/4 inch deep at a maximum spacing of 1.5 inches? | 515.15 | 0 | 0 | 0 | 0 | 10/1/2020 | Structures
| CA-Q-515 | 515E10021 | PRESTRESSED CONCRETE NON-COMPOSITE BOX BEAM BRIDGE MEMBERS, LEVEL 1, B17-36, AS PER PLAN | 8 | Materials | Did the Fabricator/Contractor release the prestressing strands so that there was no damage to the prestressed concrete beams? | 515.16 | 0 | 0 | 0 | 0 | 10/1/2020 | Structures
| CA-Q-515 | 515E10021 | PRESTRESSED CONCRETE NON-COMPOSITE BOX BEAM BRIDGE MEMBERS, LEVEL 1, B17-36, AS PER PLAN | 9 | Materials | Was the prestressed concrete beam horizontal sweep within the specified tolerance of 1/8 inch in 10 feet, maximum of 3/4 inch for boxes and 1 inch for I beams? | 515.17 | 0 | 0 | 0 | 0 | 10/1/2020 | Structures
| CA-Q-515 | 515E10021 | PRESTRESSED CONCRETE NON-COMPOSITE BOX BEAM BRIDGE MEMBERS, LEVEL 1, B17-36, AS PER PLAN | 10 | Materials | Was the prestressed concrete beam deviation from design camber within the specified tolerance of 1/8 inch in 10 feet, maximum of 1/2 inch for boxes and the sacrificial haunch,(often 2 inches), for I beams? | 515.17 | 0 | 0 | 0 | 0 | 10/1/2020 | Structures
| CA-Q-515 | 515E10021 | PRESTRESSED CONCRETE NON-COMPOSITE BOX BEAM BRIDGE MEMBERS, LEVEL 1, B17-36, AS PER PLAN | 11 | Materials | If the measured camber exceeded the design camber, used to establish seat elevations,according to 511.07, by more than the sacrificial hauch, did the Contractor submit a corrective work plan? | 515.18 | 0 | 0 | 0 | 0 | 10/1/2020 | Structures
| CA-Q-515 | 515E10021 | PRESTRESSED CONCRETE NON-COMPOSITE BOX BEAM BRIDGE MEMBERS, LEVEL 1, B17-36, AS PER PLAN | 12 | Engineered Drawing (Erection) Submittal | If the erection of prestressed concrete beams involved a railroad, was the PE stamped engineered drawing submitted to the railroad for review 50 days before work began and approved by the appropriate railroad? (Photo Documentation Required) | 501.05.A / 515.19 | 0 | 0 | 0 | 0 | 10/1/2020 | Structures
| CA-Q-515 | 515E10021 | PRESTRESSED CONCRETE NON-COMPOSITE BOX BEAM BRIDGE MEMBERS, LEVEL 1, B17-36, AS PER PLAN | 13 | Engineered Drawing (Erection) Submittal | If the erection of prestressed concrete beams involved another regulatory agency, such as the Coast Guard, or Army Corps of Engineers, was the PE stamped engineered drawing submitted to the agency before work began and approved by the appropriate agency? | 501.05.A / 515.19 | 0 | 0 | 0 | 0 | 10/1/2020 | Structures
| CA-Q-515 | 515E10021 | PRESTRESSED CONCRETE NON-COMPOSITE BOX BEAM BRIDGE MEMBERS, LEVEL 1, B17-36, AS PER PLAN | 14 | Engineered Drawing (Erection) Submittal | For the erection of prestressed concrete beams, does the PE stamped engineering drawing submittal meet the requirements of 501.05.B.4? Complete Erection Checklist CA-S-20. | 501.05.A / 515.19 | 0 | 0 | 0 | 0 | 10/1/2020 | Structures
| CA-Q-515 | 515E10021 | PRESTRESSED CONCRETE NON-COMPOSITE BOX BEAM BRIDGE MEMBERS, LEVEL 1, B17-36, AS PER PLAN | 15 | Engineered Drawing (Erection) Submittal | Was the PE stamped engineering drawing erection submittal reviewed by the Department, a meeting held, and the drawing accepted by the Department before erection work began? | 501.05.A / 515.19 | 0 | 0 | 0 | 0 | 10/1/2020 | Structures
| CA-Q-515 | 515E10021 | PRESTRESSED CONCRETE NON-COMPOSITE BOX BEAM BRIDGE MEMBERS, LEVEL 1, B17-36, AS PER PLAN | 16 | Construction / Erection | Did the Contractor follow the submitted Erection procedure with the equipment, locations, maintenance of traffic and sequence as submitted in the procedure? Document Contractor's compliance with approved erection procedure. (Photo Documentation Required) | 501.05.B.4 / 515.19 | 0 | 0 | 0 | 0 | 10/1/2020 | Structures
| CA-Q-515 | 515E10021 | PRESTRESSED CONCRETE NON-COMPOSITE BOX BEAM BRIDGE MEMBERS, LEVEL 1, B17-36, AS PER PLAN | 17 | Construction / Erection | Were the beam seats inspected, clean, properly aligned and at the plan elevations? Document bearing seat elevations. (Photo Documentation Required) | 515.19 | 0 | 0 | 0 | 0 | 10/1/2020 | Structures
| CA-Q-515 | 515E10021 | PRESTRESSED CONCRETE NON-COMPOSITE BOX BEAM BRIDGE MEMBERS, LEVEL 1, B17-36, AS PER PLAN | 18 | Construction / Erection | Were the beaings in the correct location, orientation and properly aligned? | 515.19 / 516.07 | 0 | 0 | 0 | 0 | 10/1/2020 | Structures
| CA-Q-515 | 515E10021 | PRESTRESSED CONCRETE NON-COMPOSITE BOX BEAM BRIDGE MEMBERS, LEVEL 1, B17-36, AS PER PLAN | 19 | Construction / Erection | Did the Contractor never lift structural members over active traffic? | 501.05.B.4 / 515.19 | 0 | 0 | 0 | 0 | 10/1/2020 | Structures
| CA-Q-515 | 515E10021 | PRESTRESSED CONCRETE NON-COMPOSITE BOX BEAM BRIDGE MEMBERS, LEVEL 1, B17-36, AS PER PLAN | 20 | Construction / Erection | Did the Contractor make all structural members stable before releasing traffic? | 501.05.B.4 / 515.19 | 0 | 0 | 0 | 0 | 10/1/2020 | Structures
| CA-Q-515 | 515E10021 | PRESTRESSED CONCRETE NON-COMPOSITE BOX BEAM BRIDGE MEMBERS, LEVEL 1, B17-36, AS PER PLAN | 21 | Construction / Erection | Did the Contractor supply any temporary supports necessary and install sufficient bracing to maintain structural stability and prevent lateral movement until completion of all construction activities? | 501.05.B.4 / 515.19 | 0 | 0 | 0 | 0 | 10/1/2020 | Structures
| CA-Q-515 | 515E10021 | PRESTRESSED CONCRETE NON-COMPOSITE BOX BEAM BRIDGE MEMBERS, LEVEL 1, B17-36, AS PER PLAN | 22 | Construction / Erection | Did the Contractor provide methods and details for supporting the first beams or girders at the abutments and piers in each unit? | 501.05.B.4 / 515.19 | 0 | 0 | 0 | 0 | 10/1/2020 | Structures
| CA-Q-515 | 515E10021 | PRESTRESSED CONCRETE NON-COMPOSITE BOX BEAM BRIDGE MEMBERS, LEVEL 1, B17-36, AS PER PLAN | 23 | Construction / Erection | Did the Contractor brace at least two adjacent members in any one span before suspending operations for the day? | 501.05.B.4 / 515.19 | 0 | 0 | 0 | 0 | 10/1/2020 | Structures
| CA-Q-515 | 515E10021 | PRESTRESSED CONCRETE NON-COMPOSITE BOX BEAM BRIDGE MEMBERS, LEVEL 1, B17-36, AS PER PLAN | 24 | Installation of Box Beams | Was the variation in camber between box beams in the same span less than 1/2inch? Document vertical offset in adjacent beams. (Photo Documentation Required) | 515.17 / Std. Dwg. PSBD | 0 | 0 | 0 | 0 | 10/1/2020 | Structures
| CA-Q-515 | 515E10021 | PRESTRESSED CONCRETE NON-COMPOSITE BOX BEAM BRIDGE MEMBERS, LEVEL 1, B17-36, AS PER PLAN | 25 | Installation of Box Beams | Did the Contractor place the box beams such that the keyways were in alignment and the tie rods were installed? | 515.19 / Std. Dwg. PSBD | 0 | 0 | 0 | 0 | 10/1/2020 | Structures
| CA-Q-515 | 515E10021 | PRESTRESSED CONCRETE NON-COMPOSITE BOX BEAM BRIDGE MEMBERS, LEVEL 1, B17-36, AS PER PLAN | 26 | Installation of Box Beams | Was the the grout mixed per manufacturer's directions to fill the longitudinal keyways? | 515.19 / Std. Dwg. PSBD | 0 | 0 | 0 | 0 | 10/1/2020 | Structures
| CA-Q-515 | 515E10021 | PRESTRESSED CONCRETE NON-COMPOSITE BOX BEAM BRIDGE MEMBERS, LEVEL 1, B17-36, AS PER PLAN | 27 | Installation of Box Beams | Did the the keyway grout reach the design strength of 5000 psi before vehicular traffic was permitted on the box beams? | 515.19 / Std. Dwg. PSBD | 0 | 0 | 0 | 0 | 10/1/2020 | Structures
| CA-Q-515 | 515E10030 | PRESTRESSED CONCRETE NON-COMPOSITE BOX BEAM BRIDGE MEMBERS, LEVEL 1, B17-48 | 1 | Materials | Was the prestressed concrete beam fabricator chosen by the Contractor, prequalified according to Supplement 1079. Document Fabricator. | 515.02 / S 1079 | 0 | 0 | 0 | 0 | 10/1/2020 | Structures
| CA-Q-515 | 515E10030 | PRESTRESSED CONCRETE NON-COMPOSITE BOX BEAM BRIDGE MEMBERS, LEVEL 1, B17-48 | 2 | Materials | Did the fabricator provide Shop Drawings according to 501.04 with details and dimensions of the prestressed concrete members? | 515.06 / 501.04 | 0 | 0 | 0 | 0 | 10/1/2020 | Structures
| CA-Q-515 | 515E10030 | PRESTRESSED CONCRETE NON-COMPOSITE BOX BEAM BRIDGE MEMBERS, LEVEL 1, B17-48 | 3 | Materials | Did the Contractor/Fabricator conduct a prefabrication meeting at least 3 days after the Department received the Shop Drawings prior to fabrication of the prestressed concrete beams? | 515.07 | 0 | 0 | 0 | 0 | 10/1/2020 | Structures
| CA-Q-515 | 515E10030 | PRESTRESSED CONCRETE NON-COMPOSITE BOX BEAM BRIDGE MEMBERS, LEVEL 1, B17-48 | 4 | Materials | Did the Contractor/Fabricator produce the prestressed concrete beams according to Item 511, Bridge Standard Drawings PSID or PSBD, except as modified in 515, with reinforcing steel per 509, prestressing steel per 711.27, welded wire fabric per 709.12? | 515.04 / 515.08 / 515.15 | 0 | 0 | 0 | 0 | 10/1/2020 | Structures
| CA-Q-515 | 515E10030 | PRESTRESSED CONCRETE NON-COMPOSITE BOX BEAM BRIDGE MEMBERS, LEVEL 1, B17-48 | 5 | Materials | Did the Fabricator/Contractor store structural material in the shop and field in a vertical position, above the ground on supports and clean before incorporation into the work? | 515.19 | 0 | 0 | 0 | 0 | 10/1/2020 | Structures
| CA-Q-515 | 515E10030 | PRESTRESSED CONCRETE NON-COMPOSITE BOX BEAM BRIDGE MEMBERS, LEVEL 1, B17-48 | 6 | Materials | Did the Fabricator/Contractor not ship prestresed concrete beams until the concrete reached its 28 day design strength and was approved by the plant inspector? | 515.19 / S 1079 | 0 | 0 | 0 | 0 | 10/1/2020 | Structures
| CA-Q-515 | 515E10030 | PRESTRESSED CONCRETE NON-COMPOSITE BOX BEAM BRIDGE MEMBERS, LEVEL 1, B17-48 | 7 | Materials | Did the non-composite members have a surface gritty texture and composite members have a transverse wire broom finish 1/4 inch deep at a maximum spacing of 1.5 inches? | 515.15 | 0 | 0 | 0 | 0 | 10/1/2020 | Structures
| CA-Q-515 | 515E10030 | PRESTRESSED CONCRETE NON-COMPOSITE BOX BEAM BRIDGE MEMBERS, LEVEL 1, B17-48 | 8 | Materials | Did the Fabricator/Contractor release the prestressing strands so that there was no damage to the prestressed concrete beams? | 515.16 | 0 | 0 | 0 | 0 | 10/1/2020 | Structures
| CA-Q-515 | 515E10030 | PRESTRESSED CONCRETE NON-COMPOSITE BOX BEAM BRIDGE MEMBERS, LEVEL 1, B17-48 | 9 | Materials | Was the prestressed concrete beam horizontal sweep within the specified tolerance of 1/8 inch in 10 feet, maximum of 3/4 inch for boxes and 1 inch for I beams? | 515.17 | 0 | 0 | 0 | 0 | 10/1/2020 | Structures
| CA-Q-515 | 515E10030 | PRESTRESSED CONCRETE NON-COMPOSITE BOX BEAM BRIDGE MEMBERS, LEVEL 1, B17-48 | 10 | Materials | Was the prestressed concrete beam deviation from design camber within the specified tolerance of 1/8 inch in 10 feet, maximum of 1/2 inch for boxes and the sacrificial haunch,(often 2 inches), for I beams? | 515.17 | 0 | 0 | 0 | 0 | 10/1/2020 | Structures
| CA-Q-515 | 515E10030 | PRESTRESSED CONCRETE NON-COMPOSITE BOX BEAM BRIDGE MEMBERS, LEVEL 1, B17-48 | 11 | Materials | If the measured camber exceeded the design camber, used to establish seat elevations,according to 511.07, by more than the sacrificial hauch, did the Contractor submit a corrective work plan? | 515.18 | 0 | 0 | 0 | 0 | 10/1/2020 | Structures
| CA-Q-515 | 515E10030 | PRESTRESSED CONCRETE NON-COMPOSITE BOX BEAM BRIDGE MEMBERS, LEVEL 1, B17-48 | 12 | Engineered Drawing (Erection) Submittal | If the erection of prestressed concrete beams involved a railroad, was the PE stamped engineered drawing submitted to the railroad for review 50 days before work began and approved by the appropriate railroad? (Photo Documentation Required) | 501.05.A / 515.19 | 0 | 0 | 0 | 0 | 10/1/2020 | Structures
| CA-Q-515 | 515E10030 | PRESTRESSED CONCRETE NON-COMPOSITE BOX BEAM BRIDGE MEMBERS, LEVEL 1, B17-48 | 13 | Engineered Drawing (Erection) Submittal | If the erection of prestressed concrete beams involved another regulatory agency, such as the Coast Guard, or Army Corps of Engineers, was the PE stamped engineered drawing submitted to the agency before work began and approved by the appropriate agency? | 501.05.A / 515.19 | 0 | 0 | 0 | 0 | 10/1/2020 | Structures
| CA-Q-515 | 515E10030 | PRESTRESSED CONCRETE NON-COMPOSITE BOX BEAM BRIDGE MEMBERS, LEVEL 1, B17-48 | 14 | Engineered Drawing (Erection) Submittal | For the erection of prestressed concrete beams, does the PE stamped engineering drawing submittal meet the requirements of 501.05.B.4? Complete Erection Checklist CA-S-20. | 501.05.A / 515.19 | 0 | 0 | 0 | 0 | 10/1/2020 | Structures
| CA-Q-515 | 515E10030 | PRESTRESSED CONCRETE NON-COMPOSITE BOX BEAM BRIDGE MEMBERS, LEVEL 1, B17-48 | 15 | Engineered Drawing (Erection) Submittal | Was the PE stamped engineering drawing erection submittal reviewed by the Department, a meeting held, and the drawing accepted by the Department before erection work began? | 501.05.A / 515.19 | 0 | 0 | 0 | 0 | 10/1/2020 | Structures
| CA-Q-515 | 515E10030 | PRESTRESSED CONCRETE NON-COMPOSITE BOX BEAM BRIDGE MEMBERS, LEVEL 1, B17-48 | 16 | Construction / Erection | Did the Contractor follow the submitted Erection procedure with the equipment, locations, maintenance of traffic and sequence as submitted in the procedure? Document Contractor's compliance with approved erection procedure. (Photo Documentation Required) | 501.05.B.4 / 515.19 | 0 | 0 | 0 | 0 | 10/1/2020 | Structures
| CA-Q-515 | 515E10030 | PRESTRESSED CONCRETE NON-COMPOSITE BOX BEAM BRIDGE MEMBERS, LEVEL 1, B17-48 | 17 | Construction / Erection | Were the beam seats inspected, clean, properly aligned and at the plan elevations? Document bearing seat elevations. (Photo Documentation Required) | 515.19 | 0 | 0 | 0 | 0 | 10/1/2020 | Structures
| CA-Q-515 | 515E10030 | PRESTRESSED CONCRETE NON-COMPOSITE BOX BEAM BRIDGE MEMBERS, LEVEL 1, B17-48 | 18 | Construction / Erection | Were the beaings in the correct location, orientation and properly aligned? | 515.19 / 516.07 | 0 | 0 | 0 | 0 | 10/1/2020 | Structures
| CA-Q-515 | 515E10030 | PRESTRESSED CONCRETE NON-COMPOSITE BOX BEAM BRIDGE MEMBERS, LEVEL 1, B17-48 | 19 | Construction / Erection | Did the Contractor never lift structural members over active traffic? | 501.05.B.4 / 515.19 | 0 | 0 | 0 | 0 | 10/1/2020 | Structures
| CA-Q-515 | 515E10030 | PRESTRESSED CONCRETE NON-COMPOSITE BOX BEAM BRIDGE MEMBERS, LEVEL 1, B17-48 | 20 | Construction / Erection | Did the Contractor make all structural members stable before releasing traffic? | 501.05.B.4 / 515.19 | 0 | 0 | 0 | 0 | 10/1/2020 | Structures
| CA-Q-515 | 515E10030 | PRESTRESSED CONCRETE NON-COMPOSITE BOX BEAM BRIDGE MEMBERS, LEVEL 1, B17-48 | 21 | Construction / Erection | Did the Contractor supply any temporary supports necessary and install sufficient bracing to maintain structural stability and prevent lateral movement until completion of all construction activities? | 501.05.B.4 / 515.19 | 0 | 0 | 0 | 0 | 10/1/2020 | Structures
| CA-Q-515 | 515E10030 | PRESTRESSED CONCRETE NON-COMPOSITE BOX BEAM BRIDGE MEMBERS, LEVEL 1, B17-48 | 22 | Construction / Erection | Did the Contractor provide methods and details for supporting the first beams or girders at the abutments and piers in each unit? | 501.05.B.4 / 515.19 | 0 | 0 | 0 | 0 | 10/1/2020 | Structures
| CA-Q-515 | 515E10030 | PRESTRESSED CONCRETE NON-COMPOSITE BOX BEAM BRIDGE MEMBERS, LEVEL 1, B17-48 | 23 | Construction / Erection | Did the Contractor brace at least two adjacent members in any one span before suspending operations for the day? | 501.05.B.4 / 515.19 | 0 | 0 | 0 | 0 | 10/1/2020 | Structures
| CA-Q-515 | 515E10030 | PRESTRESSED CONCRETE NON-COMPOSITE BOX BEAM BRIDGE MEMBERS, LEVEL 1, B17-48 | 24 | Installation of Box Beams | Was the variation in camber between box beams in the same span less than 1/2inch? Document vertical offset in adjacent beams. (Photo Documentation Required) | 515.17 / Std. Dwg. PSBD | 0 | 0 | 0 | 0 | 10/1/2020 | Structures
| CA-Q-515 | 515E10030 | PRESTRESSED CONCRETE NON-COMPOSITE BOX BEAM BRIDGE MEMBERS, LEVEL 1, B17-48 | 25 | Installation of Box Beams | Did the Contractor place the box beams such that the keyways were in alignment and the tie rods were installed? | 515.19 / Std. Dwg. PSBD | 0 | 0 | 0 | 0 | 10/1/2020 | Structures
| CA-Q-515 | 515E10030 | PRESTRESSED CONCRETE NON-COMPOSITE BOX BEAM BRIDGE MEMBERS, LEVEL 1, B17-48 | 26 | Installation of Box Beams | Was the the grout mixed per manufacturer's directions to fill the longitudinal keyways? | 515.19 / Std. Dwg. PSBD | 0 | 0 | 0 | 0 | 10/1/2020 | Structures
| CA-Q-515 | 515E10030 | PRESTRESSED CONCRETE NON-COMPOSITE BOX BEAM BRIDGE MEMBERS, LEVEL 1, B17-48 | 27 | Installation of Box Beams | Did the the keyway grout reach the design strength of 5000 psi before vehicular traffic was permitted on the box beams? | 515.19 / Std. Dwg. PSBD | 0 | 0 | 0 | 0 | 10/1/2020 | Structures
| CA-Q-515 | 515E10031 | PRESTRESSED CONCRETE NON-COMPOSITE BOX BEAM BRIDGE MEMBERS, LEVEL 1, B17-48, AS PER PLAN | 1 | Materials | Was the prestressed concrete beam fabricator chosen by the Contractor, prequalified according to Supplement 1079. Document Fabricator. | 515.02 / S 1079 | 0 | 0 | 0 | 0 | 10/1/2020 | Structures
| CA-Q-515 | 515E10031 | PRESTRESSED CONCRETE NON-COMPOSITE BOX BEAM BRIDGE MEMBERS, LEVEL 1, B17-48, AS PER PLAN | 2 | Materials | Did the fabricator provide Shop Drawings according to 501.04 with details and dimensions of the prestressed concrete members? | 515.06 / 501.04 | 0 | 0 | 0 | 0 | 10/1/2020 | Structures
| CA-Q-515 | 515E10031 | PRESTRESSED CONCRETE NON-COMPOSITE BOX BEAM BRIDGE MEMBERS, LEVEL 1, B17-48, AS PER PLAN | 3 | Materials | Did the Contractor/Fabricator conduct a prefabrication meeting at least 3 days after the Department received the Shop Drawings prior to fabrication of the prestressed concrete beams? | 515.07 | 0 | 0 | 0 | 0 | 10/1/2020 | Structures
| CA-Q-515 | 515E10031 | PRESTRESSED CONCRETE NON-COMPOSITE BOX BEAM BRIDGE MEMBERS, LEVEL 1, B17-48, AS PER PLAN | 4 | Materials | Did the Contractor/Fabricator produce the prestressed concrete beams according to Item 511, Bridge Standard Drawings PSID or PSBD, except as modified in 515, with reinforcing steel per 509, prestressing steel per 711.27, welded wire fabric per 709.12? | 515.04 / 515.08 / 515.15 | 0 | 0 | 0 | 0 | 10/1/2020 | Structures
| CA-Q-515 | 515E10031 | PRESTRESSED CONCRETE NON-COMPOSITE BOX BEAM BRIDGE MEMBERS, LEVEL 1, B17-48, AS PER PLAN | 5 | Materials | Did the Fabricator/Contractor store structural material in the shop and field in a vertical position, above the ground on supports and clean before incorporation into the work? | 515.19 | 0 | 0 | 0 | 0 | 10/1/2020 | Structures
| CA-Q-515 | 515E10031 | PRESTRESSED CONCRETE NON-COMPOSITE BOX BEAM BRIDGE MEMBERS, LEVEL 1, B17-48, AS PER PLAN | 6 | Materials | Did the Fabricator/Contractor not ship prestresed concrete beams until the concrete reached its 28 day design strength and was approved by the plant inspector? | 515.19 / S 1079 | 0 | 0 | 0 | 0 | 10/1/2020 | Structures
| CA-Q-515 | 515E10031 | PRESTRESSED CONCRETE NON-COMPOSITE BOX BEAM BRIDGE MEMBERS, LEVEL 1, B17-48, AS PER PLAN | 7 | Materials | Did the non-composite members have a surface gritty texture and composite members have a transverse wire broom finish 1/4 inch deep at a maximum spacing of 1.5 inches? | 515.15 | 0 | 0 | 0 | 0 | 10/1/2020 | Structures
| CA-Q-515 | 515E10031 | PRESTRESSED CONCRETE NON-COMPOSITE BOX BEAM BRIDGE MEMBERS, LEVEL 1, B17-48, AS PER PLAN | 8 | Materials | Did the Fabricator/Contractor release the prestressing strands so that there was no damage to the prestressed concrete beams? | 515.16 | 0 | 0 | 0 | 0 | 10/1/2020 | Structures
| CA-Q-515 | 515E10031 | PRESTRESSED CONCRETE NON-COMPOSITE BOX BEAM BRIDGE MEMBERS, LEVEL 1, B17-48, AS PER PLAN | 9 | Materials | Was the prestressed concrete beam horizontal sweep within the specified tolerance of 1/8 inch in 10 feet, maximum of 3/4 inch for boxes and 1 inch for I beams? | 515.17 | 0 | 0 | 0 | 0 | 10/1/2020 | Structures
| CA-Q-515 | 515E10031 | PRESTRESSED CONCRETE NON-COMPOSITE BOX BEAM BRIDGE MEMBERS, LEVEL 1, B17-48, AS PER PLAN | 10 | Materials | Was the prestressed concrete beam deviation from design camber within the specified tolerance of 1/8 inch in 10 feet, maximum of 1/2 inch for boxes and the sacrificial haunch,(often 2 inches), for I beams? | 515.17 | 0 | 0 | 0 | 0 | 10/1/2020 | Structures
| CA-Q-515 | 515E10031 | PRESTRESSED CONCRETE NON-COMPOSITE BOX BEAM BRIDGE MEMBERS, LEVEL 1, B17-48, AS PER PLAN | 11 | Materials | If the measured camber exceeded the design camber, used to establish seat elevations,according to 511.07, by more than the sacrificial hauch, did the Contractor submit a corrective work plan? | 515.18 | 0 | 0 | 0 | 0 | 10/1/2020 | Structures
| CA-Q-515 | 515E10031 | PRESTRESSED CONCRETE NON-COMPOSITE BOX BEAM BRIDGE MEMBERS, LEVEL 1, B17-48, AS PER PLAN | 12 | Engineered Drawing (Erection) Submittal | If the erection of prestressed concrete beams involved a railroad, was the PE stamped engineered drawing submitted to the railroad for review 50 days before work began and approved by the appropriate railroad? (Photo Documentation Required) | 501.05.A / 515.19 | 0 | 0 | 0 | 0 | 10/1/2020 | Structures
| CA-Q-515 | 515E10031 | PRESTRESSED CONCRETE NON-COMPOSITE BOX BEAM BRIDGE MEMBERS, LEVEL 1, B17-48, AS PER PLAN | 13 | Engineered Drawing (Erection) Submittal | If the erection of prestressed concrete beams involved another regulatory agency, such as the Coast Guard, or Army Corps of Engineers, was the PE stamped engineered drawing submitted to the agency before work began and approved by the appropriate agency? | 501.05.A / 515.19 | 0 | 0 | 0 | 0 | 10/1/2020 | Structures
| CA-Q-515 | 515E10031 | PRESTRESSED CONCRETE NON-COMPOSITE BOX BEAM BRIDGE MEMBERS, LEVEL 1, B17-48, AS PER PLAN | 14 | Engineered Drawing (Erection) Submittal | For the erection of prestressed concrete beams, does the PE stamped engineering drawing submittal meet the requirements of 501.05.B.4? Complete Erection Checklist CA-S-20. | 501.05.A / 515.19 | 0 | 0 | 0 | 0 | 10/1/2020 | Structures
| CA-Q-515 | 515E10031 | PRESTRESSED CONCRETE NON-COMPOSITE BOX BEAM BRIDGE MEMBERS, LEVEL 1, B17-48, AS PER PLAN | 15 | Engineered Drawing (Erection) Submittal | Was the PE stamped engineering drawing erection submittal reviewed by the Department, a meeting held, and the drawing accepted by the Department before erection work began? | 501.05.A / 515.19 | 0 | 0 | 0 | 0 | 10/1/2020 | Structures
| CA-Q-515 | 515E10031 | PRESTRESSED CONCRETE NON-COMPOSITE BOX BEAM BRIDGE MEMBERS, LEVEL 1, B17-48, AS PER PLAN | 16 | Construction / Erection | Did the Contractor follow the submitted Erection procedure with the equipment, locations, maintenance of traffic and sequence as submitted in the procedure? Document Contractor's compliance with approved erection procedure. (Photo Documentation Required) | 501.05.B.4 / 515.19 | 0 | 0 | 0 | 0 | 10/1/2020 | Structures
| CA-Q-515 | 515E10031 | PRESTRESSED CONCRETE NON-COMPOSITE BOX BEAM BRIDGE MEMBERS, LEVEL 1, B17-48, AS PER PLAN | 17 | Construction / Erection | Were the beam seats inspected, clean, properly aligned and at the plan elevations? Document bearing seat elevations. (Photo Documentation Required) | 515.19 | 0 | 0 | 0 | 0 | 10/1/2020 | Structures
| CA-Q-515 | 515E10031 | PRESTRESSED CONCRETE NON-COMPOSITE BOX BEAM BRIDGE MEMBERS, LEVEL 1, B17-48, AS PER PLAN | 18 | Construction / Erection | Were the beaings in the correct location, orientation and properly aligned? | 515.19 / 516.07 | 0 | 0 | 0 | 0 | 10/1/2020 | Structures
| CA-Q-515 | 515E10031 | PRESTRESSED CONCRETE NON-COMPOSITE BOX BEAM BRIDGE MEMBERS, LEVEL 1, B17-48, AS PER PLAN | 19 | Construction / Erection | Did the Contractor never lift structural members over active traffic? | 501.05.B.4 / 515.19 | 0 | 0 | 0 | 0 | 10/1/2020 | Structures
| CA-Q-515 | 515E10031 | PRESTRESSED CONCRETE NON-COMPOSITE BOX BEAM BRIDGE MEMBERS, LEVEL 1, B17-48, AS PER PLAN | 20 | Construction / Erection | Did the Contractor make all structural members stable before releasing traffic? | 501.05.B.4 / 515.19 | 0 | 0 | 0 | 0 | 10/1/2020 | Structures
| CA-Q-515 | 515E10031 | PRESTRESSED CONCRETE NON-COMPOSITE BOX BEAM BRIDGE MEMBERS, LEVEL 1, B17-48, AS PER PLAN | 21 | Construction / Erection | Did the Contractor supply any temporary supports necessary and install sufficient bracing to maintain structural stability and prevent lateral movement until completion of all construction activities? | 501.05.B.4 / 515.19 | 0 | 0 | 0 | 0 | 10/1/2020 | Structures
| CA-Q-515 | 515E10031 | PRESTRESSED CONCRETE NON-COMPOSITE BOX BEAM BRIDGE MEMBERS, LEVEL 1, B17-48, AS PER PLAN | 22 | Construction / Erection | Did the Contractor provide methods and details for supporting the first beams or girders at the abutments and piers in each unit? | 501.05.B.4 / 515.19 | 0 | 0 | 0 | 0 | 10/1/2020 | Structures
| CA-Q-515 | 515E10031 | PRESTRESSED CONCRETE NON-COMPOSITE BOX BEAM BRIDGE MEMBERS, LEVEL 1, B17-48, AS PER PLAN | 23 | Construction / Erection | Did the Contractor brace at least two adjacent members in any one span before suspending operations for the day? | 501.05.B.4 / 515.19 | 0 | 0 | 0 | 0 | 10/1/2020 | Structures
| CA-Q-515 | 515E10031 | PRESTRESSED CONCRETE NON-COMPOSITE BOX BEAM BRIDGE MEMBERS, LEVEL 1, B17-48, AS PER PLAN | 24 | Installation of Box Beams | Was the variation in camber between box beams in the same span less than 1/2inch? Document vertical offset in adjacent beams. (Photo Documentation Required) | 515.17 / Std. Dwg. PSBD | 0 | 0 | 0 | 0 | 10/1/2020 | Structures
| CA-Q-515 | 515E10031 | PRESTRESSED CONCRETE NON-COMPOSITE BOX BEAM BRIDGE MEMBERS, LEVEL 1, B17-48, AS PER PLAN | 25 | Installation of Box Beams | Did the Contractor place the box beams such that the keyways were in alignment and the tie rods were installed? | 515.19 / Std. Dwg. PSBD | 0 | 0 | 0 | 0 | 10/1/2020 | Structures
| CA-Q-515 | 515E10031 | PRESTRESSED CONCRETE NON-COMPOSITE BOX BEAM BRIDGE MEMBERS, LEVEL 1, B17-48, AS PER PLAN | 26 | Installation of Box Beams | Was the the grout mixed per manufacturer's directions to fill the longitudinal keyways? | 515.19 / Std. Dwg. PSBD | 0 | 0 | 0 | 0 | 10/1/2020 | Structures
| CA-Q-515 | 515E10031 | PRESTRESSED CONCRETE NON-COMPOSITE BOX BEAM BRIDGE MEMBERS, LEVEL 1, B17-48, AS PER PLAN | 27 | Installation of Box Beams | Did the the keyway grout reach the design strength of 5000 psi before vehicular traffic was permitted on the box beams? | 515.19 / Std. Dwg. PSBD | 0 | 0 | 0 | 0 | 10/1/2020 | Structures
| CA-Q-515 | 515E10040 | PRESTRESSED CONCRETE NON-COMPOSITE BOX BEAM BRIDGE MEMBERS, LEVEL 1, B21-36 | 1 | Materials | Was the prestressed concrete beam fabricator chosen by the Contractor, prequalified according to Supplement 1079. Document Fabricator. | 515.02 / S 1079 | 0 | 0 | 0 | 0 | 10/1/2020 | Structures
| CA-Q-515 | 515E10040 | PRESTRESSED CONCRETE NON-COMPOSITE BOX BEAM BRIDGE MEMBERS, LEVEL 1, B21-36 | 2 | Materials | Did the fabricator provide Shop Drawings according to 501.04 with details and dimensions of the prestressed concrete members? | 515.06 / 501.04 | 0 | 0 | 0 | 0 | 10/1/2020 | Structures
| CA-Q-515 | 515E10040 | PRESTRESSED CONCRETE NON-COMPOSITE BOX BEAM BRIDGE MEMBERS, LEVEL 1, B21-36 | 3 | Materials | Did the Contractor/Fabricator conduct a prefabrication meeting at least 3 days after the Department received the Shop Drawings prior to fabrication of the prestressed concrete beams? | 515.07 | 0 | 0 | 0 | 0 | 10/1/2020 | Structures
| CA-Q-515 | 515E10040 | PRESTRESSED CONCRETE NON-COMPOSITE BOX BEAM BRIDGE MEMBERS, LEVEL 1, B21-36 | 4 | Materials | Did the Contractor/Fabricator produce the prestressed concrete beams according to Item 511, Bridge Standard Drawings PSID or PSBD, except as modified in 515, with reinforcing steel per 509, prestressing steel per 711.27, welded wire fabric per 709.12? | 515.04 / 515.08 / 515.15 | 0 | 0 | 0 | 0 | 10/1/2020 | Structures
| CA-Q-515 | 515E10040 | PRESTRESSED CONCRETE NON-COMPOSITE BOX BEAM BRIDGE MEMBERS, LEVEL 1, B21-36 | 5 | Materials | Did the Fabricator/Contractor store structural material in the shop and field in a vertical position, above the ground on supports and clean before incorporation into the work? | 515.19 | 0 | 0 | 0 | 0 | 10/1/2020 | Structures
| CA-Q-515 | 515E10040 | PRESTRESSED CONCRETE NON-COMPOSITE BOX BEAM BRIDGE MEMBERS, LEVEL 1, B21-36 | 6 | Materials | Did the Fabricator/Contractor not ship prestresed concrete beams until the concrete reached its 28 day design strength and was approved by the plant inspector? | 515.19 / S 1079 | 0 | 0 | 0 | 0 | 10/1/2020 | Structures
| CA-Q-515 | 515E10040 | PRESTRESSED CONCRETE NON-COMPOSITE BOX BEAM BRIDGE MEMBERS, LEVEL 1, B21-36 | 7 | Materials | Did the non-composite members have a surface gritty texture and composite members have a transverse wire broom finish 1/4 inch deep at a maximum spacing of 1.5 inches? | 515.15 | 0 | 0 | 0 | 0 | 10/1/2020 | Structures
| CA-Q-515 | 515E10040 | PRESTRESSED CONCRETE NON-COMPOSITE BOX BEAM BRIDGE MEMBERS, LEVEL 1, B21-36 | 8 | Materials | Did the Fabricator/Contractor release the prestressing strands so that there was no damage to the prestressed concrete beams? | 515.16 | 0 | 0 | 0 | 0 | 10/1/2020 | Structures
| CA-Q-515 | 515E10040 | PRESTRESSED CONCRETE NON-COMPOSITE BOX BEAM BRIDGE MEMBERS, LEVEL 1, B21-36 | 9 | Materials | Was the prestressed concrete beam horizontal sweep within the specified tolerance of 1/8 inch in 10 feet, maximum of 3/4 inch for boxes and 1 inch for I beams? | 515.17 | 0 | 0 | 0 | 0 | 10/1/2020 | Structures
| CA-Q-515 | 515E10040 | PRESTRESSED CONCRETE NON-COMPOSITE BOX BEAM BRIDGE MEMBERS, LEVEL 1, B21-36 | 10 | Materials | Was the prestressed concrete beam deviation from design camber within the specified tolerance of 1/8 inch in 10 feet, maximum of 1/2 inch for boxes and the sacrificial haunch,(often 2 inches), for I beams? | 515.17 | 0 | 0 | 0 | 0 | 10/1/2020 | Structures
| CA-Q-515 | 515E10040 | PRESTRESSED CONCRETE NON-COMPOSITE BOX BEAM BRIDGE MEMBERS, LEVEL 1, B21-36 | 11 | Materials | If the measured camber exceeded the design camber, used to establish seat elevations,according to 511.07, by more than the sacrificial hauch, did the Contractor submit a corrective work plan? | 515.18 | 0 | 0 | 0 | 0 | 10/1/2020 | Structures
| CA-Q-515 | 515E10040 | PRESTRESSED CONCRETE NON-COMPOSITE BOX BEAM BRIDGE MEMBERS, LEVEL 1, B21-36 | 12 | Engineered Drawing (Erection) Submittal | If the erection of prestressed concrete beams involved a railroad, was the PE stamped engineered drawing submitted to the railroad for review 50 days before work began and approved by the appropriate railroad? (Photo Documentation Required) | 501.05.A / 515.19 | 0 | 0 | 0 | 0 | 10/1/2020 | Structures
| CA-Q-515 | 515E10040 | PRESTRESSED CONCRETE NON-COMPOSITE BOX BEAM BRIDGE MEMBERS, LEVEL 1, B21-36 | 13 | Engineered Drawing (Erection) Submittal | If the erection of prestressed concrete beams involved another regulatory agency, such as the Coast Guard, or Army Corps of Engineers, was the PE stamped engineered drawing submitted to the agency before work began and approved by the appropriate agency? | 501.05.A / 515.19 | 0 | 0 | 0 | 0 | 10/1/2020 | Structures
| CA-Q-515 | 515E10040 | PRESTRESSED CONCRETE NON-COMPOSITE BOX BEAM BRIDGE MEMBERS, LEVEL 1, B21-36 | 14 | Engineered Drawing (Erection) Submittal | For the erection of prestressed concrete beams, does the PE stamped engineering drawing submittal meet the requirements of 501.05.B.4? Complete Erection Checklist CA-S-20. | 501.05.A / 515.19 | 0 | 0 | 0 | 0 | 10/1/2020 | Structures
| CA-Q-515 | 515E10040 | PRESTRESSED CONCRETE NON-COMPOSITE BOX BEAM BRIDGE MEMBERS, LEVEL 1, B21-36 | 15 | Engineered Drawing (Erection) Submittal | Was the PE stamped engineering drawing erection submittal reviewed by the Department, a meeting held, and the drawing accepted by the Department before erection work began? | 501.05.A / 515.19 | 0 | 0 | 0 | 0 | 10/1/2020 | Structures
| CA-Q-515 | 515E10040 | PRESTRESSED CONCRETE NON-COMPOSITE BOX BEAM BRIDGE MEMBERS, LEVEL 1, B21-36 | 16 | Construction / Erection | Did the Contractor follow the submitted Erection procedure with the equipment, locations, maintenance of traffic and sequence as submitted in the procedure? Document Contractor's compliance with approved erection procedure. (Photo Documentation Required) | 501.05.B.4 / 515.19 | 0 | 0 | 0 | 0 | 10/1/2020 | Structures
| CA-Q-515 | 515E10040 | PRESTRESSED CONCRETE NON-COMPOSITE BOX BEAM BRIDGE MEMBERS, LEVEL 1, B21-36 | 17 | Construction / Erection | Were the beam seats inspected, clean, properly aligned and at the plan elevations? Document bearing seat elevations. (Photo Documentation Required) | 515.19 | 0 | 0 | 0 | 0 | 10/1/2020 | Structures
| CA-Q-515 | 515E10040 | PRESTRESSED CONCRETE NON-COMPOSITE BOX BEAM BRIDGE MEMBERS, LEVEL 1, B21-36 | 18 | Construction / Erection | Were the beaings in the correct location, orientation and properly aligned? | 515.19 / 516.07 | 0 | 0 | 0 | 0 | 10/1/2020 | Structures
| CA-Q-515 | 515E10040 | PRESTRESSED CONCRETE NON-COMPOSITE BOX BEAM BRIDGE MEMBERS, LEVEL 1, B21-36 | 19 | Construction / Erection | Did the Contractor never lift structural members over active traffic? | 501.05.B.4 / 515.19 | 0 | 0 | 0 | 0 | 10/1/2020 | Structures
| CA-Q-515 | 515E10040 | PRESTRESSED CONCRETE NON-COMPOSITE BOX BEAM BRIDGE MEMBERS, LEVEL 1, B21-36 | 20 | Construction / Erection | Did the Contractor make all structural members stable before releasing traffic? | 501.05.B.4 / 515.19 | 0 | 0 | 0 | 0 | 10/1/2020 | Structures
| CA-Q-515 | 515E10040 | PRESTRESSED CONCRETE NON-COMPOSITE BOX BEAM BRIDGE MEMBERS, LEVEL 1, B21-36 | 21 | Construction / Erection | Did the Contractor supply any temporary supports necessary and install sufficient bracing to maintain structural stability and prevent lateral movement until completion of all construction activities? | 501.05.B.4 / 515.19 | 0 | 0 | 0 | 0 | 10/1/2020 | Structures
| CA-Q-515 | 515E10040 | PRESTRESSED CONCRETE NON-COMPOSITE BOX BEAM BRIDGE MEMBERS, LEVEL 1, B21-36 | 22 | Construction / Erection | Did the Contractor provide methods and details for supporting the first beams or girders at the abutments and piers in each unit? | 501.05.B.4 / 515.19 | 0 | 0 | 0 | 0 | 10/1/2020 | Structures
| CA-Q-515 | 515E10040 | PRESTRESSED CONCRETE NON-COMPOSITE BOX BEAM BRIDGE MEMBERS, LEVEL 1, B21-36 | 23 | Construction / Erection | Did the Contractor brace at least two adjacent members in any one span before suspending operations for the day? | 501.05.B.4 / 515.19 | 0 | 0 | 0 | 0 | 10/1/2020 | Structures
| CA-Q-515 | 515E10040 | PRESTRESSED CONCRETE NON-COMPOSITE BOX BEAM BRIDGE MEMBERS, LEVEL 1, B21-36 | 24 | Installation of Box Beams | Was the variation in camber between box beams in the same span less than 1/2inch? Document vertical offset in adjacent beams. (Photo Documentation Required) | 515.17 / Std. Dwg. PSBD | 0 | 0 | 0 | 0 | 10/1/2020 | Structures
| CA-Q-515 | 515E10040 | PRESTRESSED CONCRETE NON-COMPOSITE BOX BEAM BRIDGE MEMBERS, LEVEL 1, B21-36 | 25 | Installation of Box Beams | Did the Contractor place the box beams such that the keyways were in alignment and the tie rods were installed? | 515.19 / Std. Dwg. PSBD | 0 | 0 | 0 | 0 | 10/1/2020 | Structures
| CA-Q-515 | 515E10040 | PRESTRESSED CONCRETE NON-COMPOSITE BOX BEAM BRIDGE MEMBERS, LEVEL 1, B21-36 | 26 | Installation of Box Beams | Was the the grout mixed per manufacturer's directions to fill the longitudinal keyways? | 515.19 / Std. Dwg. PSBD | 0 | 0 | 0 | 0 | 10/1/2020 | Structures
| CA-Q-515 | 515E10040 | PRESTRESSED CONCRETE NON-COMPOSITE BOX BEAM BRIDGE MEMBERS, LEVEL 1, B21-36 | 27 | Installation of Box Beams | Did the the keyway grout reach the design strength of 5000 psi before vehicular traffic was permitted on the box beams? | 515.19 / Std. Dwg. PSBD | 0 | 0 | 0 | 0 | 10/1/2020 | Structures
| CA-Q-515 | 515E10050 | PRESTRESSED CONCRETE NON-COMPOSITE BOX BEAM BRIDGE MEMBERS, LEVEL 1, B21-48 | 1 | Materials | Was the prestressed concrete beam fabricator chosen by the Contractor, prequalified according to Supplement 1079. Document Fabricator. | 515.02 / S 1079 | 0 | 0 | 0 | 0 | 10/1/2020 | Structures
| CA-Q-515 | 515E10050 | PRESTRESSED CONCRETE NON-COMPOSITE BOX BEAM BRIDGE MEMBERS, LEVEL 1, B21-48 | 2 | Materials | Did the fabricator provide Shop Drawings according to 501.04 with details and dimensions of the prestressed concrete members? | 515.06 / 501.04 | 0 | 0 | 0 | 0 | 10/1/2020 | Structures
| CA-Q-515 | 515E10050 | PRESTRESSED CONCRETE NON-COMPOSITE BOX BEAM BRIDGE MEMBERS, LEVEL 1, B21-48 | 3 | Materials | Did the Contractor/Fabricator conduct a prefabrication meeting at least 3 days after the Department received the Shop Drawings prior to fabrication of the prestressed concrete beams? | 515.07 | 0 | 0 | 0 | 0 | 10/1/2020 | Structures
| CA-Q-515 | 515E10050 | PRESTRESSED CONCRETE NON-COMPOSITE BOX BEAM BRIDGE MEMBERS, LEVEL 1, B21-48 | 4 | Materials | Did the Contractor/Fabricator produce the prestressed concrete beams according to Item 511, Bridge Standard Drawings PSID or PSBD, except as modified in 515, with reinforcing steel per 509, prestressing steel per 711.27, welded wire fabric per 709.12? | 515.04 / 515.08 / 515.15 | 0 | 0 | 0 | 0 | 10/1/2020 | Structures
| CA-Q-515 | 515E10050 | PRESTRESSED CONCRETE NON-COMPOSITE BOX BEAM BRIDGE MEMBERS, LEVEL 1, B21-48 | 5 | Materials | Did the Fabricator/Contractor store structural material in the shop and field in a vertical position, above the ground on supports and clean before incorporation into the work? | 515.19 | 0 | 0 | 0 | 0 | 10/1/2020 | Structures
| CA-Q-515 | 515E10050 | PRESTRESSED CONCRETE NON-COMPOSITE BOX BEAM BRIDGE MEMBERS, LEVEL 1, B21-48 | 6 | Materials | Did the Fabricator/Contractor not ship prestresed concrete beams until the concrete reached its 28 day design strength and was approved by the plant inspector? | 515.19 / S 1079 | 0 | 0 | 0 | 0 | 10/1/2020 | Structures
| CA-Q-515 | 515E10050 | PRESTRESSED CONCRETE NON-COMPOSITE BOX BEAM BRIDGE MEMBERS, LEVEL 1, B21-48 | 7 | Materials | Did the non-composite members have a surface gritty texture and composite members have a transverse wire broom finish 1/4 inch deep at a maximum spacing of 1.5 inches? | 515.15 | 0 | 0 | 0 | 0 | 10/1/2020 | Structures
| CA-Q-515 | 515E10050 | PRESTRESSED CONCRETE NON-COMPOSITE BOX BEAM BRIDGE MEMBERS, LEVEL 1, B21-48 | 8 | Materials | Did the Fabricator/Contractor release the prestressing strands so that there was no damage to the prestressed concrete beams? | 515.16 | 0 | 0 | 0 | 0 | 10/1/2020 | Structures
| CA-Q-515 | 515E10050 | PRESTRESSED CONCRETE NON-COMPOSITE BOX BEAM BRIDGE MEMBERS, LEVEL 1, B21-48 | 9 | Materials | Was the prestressed concrete beam horizontal sweep within the specified tolerance of 1/8 inch in 10 feet, maximum of 3/4 inch for boxes and 1 inch for I beams? | 515.17 | 0 | 0 | 0 | 0 | 10/1/2020 | Structures
| CA-Q-515 | 515E10050 | PRESTRESSED CONCRETE NON-COMPOSITE BOX BEAM BRIDGE MEMBERS, LEVEL 1, B21-48 | 10 | Materials | Was the prestressed concrete beam deviation from design camber within the specified tolerance of 1/8 inch in 10 feet, maximum of 1/2 inch for boxes and the sacrificial haunch,(often 2 inches), for I beams? | 515.17 | 0 | 0 | 0 | 0 | 10/1/2020 | Structures
| CA-Q-515 | 515E10050 | PRESTRESSED CONCRETE NON-COMPOSITE BOX BEAM BRIDGE MEMBERS, LEVEL 1, B21-48 | 11 | Materials | If the measured camber exceeded the design camber, used to establish seat elevations,according to 511.07, by more than the sacrificial hauch, did the Contractor submit a corrective work plan? | 515.18 | 0 | 0 | 0 | 0 | 10/1/2020 | Structures
| CA-Q-515 | 515E10050 | PRESTRESSED CONCRETE NON-COMPOSITE BOX BEAM BRIDGE MEMBERS, LEVEL 1, B21-48 | 12 | Engineered Drawing (Erection) Submittal | If the erection of prestressed concrete beams involved a railroad, was the PE stamped engineered drawing submitted to the railroad for review 50 days before work began and approved by the appropriate railroad? (Photo Documentation Required) | 501.05.A / 515.19 | 0 | 0 | 0 | 0 | 10/1/2020 | Structures
| CA-Q-515 | 515E10050 | PRESTRESSED CONCRETE NON-COMPOSITE BOX BEAM BRIDGE MEMBERS, LEVEL 1, B21-48 | 13 | Engineered Drawing (Erection) Submittal | If the erection of prestressed concrete beams involved another regulatory agency, such as the Coast Guard, or Army Corps of Engineers, was the PE stamped engineered drawing submitted to the agency before work began and approved by the appropriate agency? | 501.05.A / 515.19 | 0 | 0 | 0 | 0 | 10/1/2020 | Structures
| CA-Q-515 | 515E10050 | PRESTRESSED CONCRETE NON-COMPOSITE BOX BEAM BRIDGE MEMBERS, LEVEL 1, B21-48 | 14 | Engineered Drawing (Erection) Submittal | For the erection of prestressed concrete beams, does the PE stamped engineering drawing submittal meet the requirements of 501.05.B.4? Complete Erection Checklist CA-S-20. | 501.05.A / 515.19 | 0 | 0 | 0 | 0 | 10/1/2020 | Structures
| CA-Q-515 | 515E10050 | PRESTRESSED CONCRETE NON-COMPOSITE BOX BEAM BRIDGE MEMBERS, LEVEL 1, B21-48 | 15 | Engineered Drawing (Erection) Submittal | Was the PE stamped engineering drawing erection submittal reviewed by the Department, a meeting held, and the drawing accepted by the Department before erection work began? | 501.05.A / 515.19 | 0 | 0 | 0 | 0 | 10/1/2020 | Structures
| CA-Q-515 | 515E10050 | PRESTRESSED CONCRETE NON-COMPOSITE BOX BEAM BRIDGE MEMBERS, LEVEL 1, B21-48 | 16 | Construction / Erection | Did the Contractor follow the submitted Erection procedure with the equipment, locations, maintenance of traffic and sequence as submitted in the procedure? Document Contractor's compliance with approved erection procedure. (Photo Documentation Required) | 501.05.B.4 / 515.19 | 0 | 0 | 0 | 0 | 10/1/2020 | Structures
| CA-Q-515 | 515E10050 | PRESTRESSED CONCRETE NON-COMPOSITE BOX BEAM BRIDGE MEMBERS, LEVEL 1, B21-48 | 17 | Construction / Erection | Were the beam seats inspected, clean, properly aligned and at the plan elevations? Document bearing seat elevations. (Photo Documentation Required) | 515.19 | 0 | 0 | 0 | 0 | 10/1/2020 | Structures
| CA-Q-515 | 515E10050 | PRESTRESSED CONCRETE NON-COMPOSITE BOX BEAM BRIDGE MEMBERS, LEVEL 1, B21-48 | 18 | Construction / Erection | Were the beaings in the correct location, orientation and properly aligned? | 515.19 / 516.07 | 0 | 0 | 0 | 0 | 10/1/2020 | Structures
| CA-Q-515 | 515E10050 | PRESTRESSED CONCRETE NON-COMPOSITE BOX BEAM BRIDGE MEMBERS, LEVEL 1, B21-48 | 19 | Construction / Erection | Did the Contractor never lift structural members over active traffic? | 501.05.B.4 / 515.19 | 0 | 0 | 0 | 0 | 10/1/2020 | Structures
| CA-Q-515 | 515E10050 | PRESTRESSED CONCRETE NON-COMPOSITE BOX BEAM BRIDGE MEMBERS, LEVEL 1, B21-48 | 20 | Construction / Erection | Did the Contractor make all structural members stable before releasing traffic? | 501.05.B.4 / 515.19 | 0 | 0 | 0 | 0 | 10/1/2020 | Structures
| CA-Q-515 | 515E10050 | PRESTRESSED CONCRETE NON-COMPOSITE BOX BEAM BRIDGE MEMBERS, LEVEL 1, B21-48 | 21 | Construction / Erection | Did the Contractor supply any temporary supports necessary and install sufficient bracing to maintain structural stability and prevent lateral movement until completion of all construction activities? | 501.05.B.4 / 515.19 | 0 | 0 | 0 | 0 | 10/1/2020 | Structures
| CA-Q-515 | 515E10050 | PRESTRESSED CONCRETE NON-COMPOSITE BOX BEAM BRIDGE MEMBERS, LEVEL 1, B21-48 | 22 | Construction / Erection | Did the Contractor provide methods and details for supporting the first beams or girders at the abutments and piers in each unit? | 501.05.B.4 / 515.19 | 0 | 0 | 0 | 0 | 10/1/2020 | Structures
| CA-Q-515 | 515E10050 | PRESTRESSED CONCRETE NON-COMPOSITE BOX BEAM BRIDGE MEMBERS, LEVEL 1, B21-48 | 23 | Construction / Erection | Did the Contractor brace at least two adjacent members in any one span before suspending operations for the day? | 501.05.B.4 / 515.19 | 0 | 0 | 0 | 0 | 10/1/2020 | Structures
| CA-Q-515 | 515E10050 | PRESTRESSED CONCRETE NON-COMPOSITE BOX BEAM BRIDGE MEMBERS, LEVEL 1, B21-48 | 24 | Installation of Box Beams | Was the variation in camber between box beams in the same span less than 1/2inch? Document vertical offset in adjacent beams. (Photo Documentation Required) | 515.17 / Std. Dwg. PSBD | 0 | 0 | 0 | 0 | 10/1/2020 | Structures
| CA-Q-515 | 515E10050 | PRESTRESSED CONCRETE NON-COMPOSITE BOX BEAM BRIDGE MEMBERS, LEVEL 1, B21-48 | 25 | Installation of Box Beams | Did the Contractor place the box beams such that the keyways were in alignment and the tie rods were installed? | 515.19 / Std. Dwg. PSBD | 0 | 0 | 0 | 0 | 10/1/2020 | Structures
| CA-Q-515 | 515E10050 | PRESTRESSED CONCRETE NON-COMPOSITE BOX BEAM BRIDGE MEMBERS, LEVEL 1, B21-48 | 26 | Installation of Box Beams | Was the the grout mixed per manufacturer's directions to fill the longitudinal keyways? | 515.19 / Std. Dwg. PSBD | 0 | 0 | 0 | 0 | 10/1/2020 | Structures
| CA-Q-515 | 515E10050 | PRESTRESSED CONCRETE NON-COMPOSITE BOX BEAM BRIDGE MEMBERS, LEVEL 1, B21-48 | 27 | Installation of Box Beams | Did the the keyway grout reach the design strength of 5000 psi before vehicular traffic was permitted on the box beams? | 515.19 / Std. Dwg. PSBD | 0 | 0 | 0 | 0 | 10/1/2020 | Structures
| CA-Q-515 | 515E10051 | PRESTRESSED CONCRETE NON-COMPOSITE BOX BEAM BRIDGE MEMBERS, LEVEL 1, B21-48, AS PER PLAN | 1 | Materials | Was the prestressed concrete beam fabricator chosen by the Contractor, prequalified according to Supplement 1079. Document Fabricator. | 515.02 / S 1079 | 0 | 0 | 0 | 0 | 10/1/2020 | Structures
| CA-Q-515 | 515E10051 | PRESTRESSED CONCRETE NON-COMPOSITE BOX BEAM BRIDGE MEMBERS, LEVEL 1, B21-48, AS PER PLAN | 2 | Materials | Did the fabricator provide Shop Drawings according to 501.04 with details and dimensions of the prestressed concrete members? | 515.06 / 501.04 | 0 | 0 | 0 | 0 | 10/1/2020 | Structures
| CA-Q-515 | 515E10051 | PRESTRESSED CONCRETE NON-COMPOSITE BOX BEAM BRIDGE MEMBERS, LEVEL 1, B21-48, AS PER PLAN | 3 | Materials | Did the Contractor/Fabricator conduct a prefabrication meeting at least 3 days after the Department received the Shop Drawings prior to fabrication of the prestressed concrete beams? | 515.07 | 0 | 0 | 0 | 0 | 10/1/2020 | Structures
| CA-Q-515 | 515E10051 | PRESTRESSED CONCRETE NON-COMPOSITE BOX BEAM BRIDGE MEMBERS, LEVEL 1, B21-48, AS PER PLAN | 4 | Materials | Did the Contractor/Fabricator produce the prestressed concrete beams according to Item 511, Bridge Standard Drawings PSID or PSBD, except as modified in 515, with reinforcing steel per 509, prestressing steel per 711.27, welded wire fabric per 709.12? | 515.04 / 515.08 / 515.15 | 0 | 0 | 0 | 0 | 10/1/2020 | Structures
| CA-Q-515 | 515E10051 | PRESTRESSED CONCRETE NON-COMPOSITE BOX BEAM BRIDGE MEMBERS, LEVEL 1, B21-48, AS PER PLAN | 5 | Materials | Did the Fabricator/Contractor store structural material in the shop and field in a vertical position, above the ground on supports and clean before incorporation into the work? | 515.19 | 0 | 0 | 0 | 0 | 10/1/2020 | Structures
| CA-Q-515 | 515E10051 | PRESTRESSED CONCRETE NON-COMPOSITE BOX BEAM BRIDGE MEMBERS, LEVEL 1, B21-48, AS PER PLAN | 6 | Materials | Did the Fabricator/Contractor not ship prestresed concrete beams until the concrete reached its 28 day design strength and was approved by the plant inspector? | 515.19 / S 1079 | 0 | 0 | 0 | 0 | 10/1/2020 | Structures
| CA-Q-515 | 515E10051 | PRESTRESSED CONCRETE NON-COMPOSITE BOX BEAM BRIDGE MEMBERS, LEVEL 1, B21-48, AS PER PLAN | 7 | Materials | Did the non-composite members have a surface gritty texture and composite members have a transverse wire broom finish 1/4 inch deep at a maximum spacing of 1.5 inches? | 515.15 | 0 | 0 | 0 | 0 | 10/1/2020 | Structures
| CA-Q-515 | 515E10051 | PRESTRESSED CONCRETE NON-COMPOSITE BOX BEAM BRIDGE MEMBERS, LEVEL 1, B21-48, AS PER PLAN | 8 | Materials | Did the Fabricator/Contractor release the prestressing strands so that there was no damage to the prestressed concrete beams? | 515.16 | 0 | 0 | 0 | 0 | 10/1/2020 | Structures
| CA-Q-515 | 515E10051 | PRESTRESSED CONCRETE NON-COMPOSITE BOX BEAM BRIDGE MEMBERS, LEVEL 1, B21-48, AS PER PLAN | 9 | Materials | Was the prestressed concrete beam horizontal sweep within the specified tolerance of 1/8 inch in 10 feet, maximum of 3/4 inch for boxes and 1 inch for I beams? | 515.17 | 0 | 0 | 0 | 0 | 10/1/2020 | Structures
| CA-Q-515 | 515E10051 | PRESTRESSED CONCRETE NON-COMPOSITE BOX BEAM BRIDGE MEMBERS, LEVEL 1, B21-48, AS PER PLAN | 10 | Materials | Was the prestressed concrete beam deviation from design camber within the specified tolerance of 1/8 inch in 10 feet, maximum of 1/2 inch for boxes and the sacrificial haunch,(often 2 inches), for I beams? | 515.17 | 0 | 0 | 0 | 0 | 10/1/2020 | Structures
| CA-Q-515 | 515E10051 | PRESTRESSED CONCRETE NON-COMPOSITE BOX BEAM BRIDGE MEMBERS, LEVEL 1, B21-48, AS PER PLAN | 11 | Materials | If the measured camber exceeded the design camber, used to establish seat elevations,according to 511.07, by more than the sacrificial hauch, did the Contractor submit a corrective work plan? | 515.18 | 0 | 0 | 0 | 0 | 10/1/2020 | Structures
| CA-Q-515 | 515E10051 | PRESTRESSED CONCRETE NON-COMPOSITE BOX BEAM BRIDGE MEMBERS, LEVEL 1, B21-48, AS PER PLAN | 12 | Engineered Drawing (Erection) Submittal | If the erection of prestressed concrete beams involved a railroad, was the PE stamped engineered drawing submitted to the railroad for review 50 days before work began and approved by the appropriate railroad? (Photo Documentation Required) | 501.05.A / 515.19 | 0 | 0 | 0 | 0 | 10/1/2020 | Structures
| CA-Q-515 | 515E10051 | PRESTRESSED CONCRETE NON-COMPOSITE BOX BEAM BRIDGE MEMBERS, LEVEL 1, B21-48, AS PER PLAN | 13 | Engineered Drawing (Erection) Submittal | If the erection of prestressed concrete beams involved another regulatory agency, such as the Coast Guard, or Army Corps of Engineers, was the PE stamped engineered drawing submitted to the agency before work began and approved by the appropriate agency? | 501.05.A / 515.19 | 0 | 0 | 0 | 0 | 10/1/2020 | Structures
| CA-Q-515 | 515E10051 | PRESTRESSED CONCRETE NON-COMPOSITE BOX BEAM BRIDGE MEMBERS, LEVEL 1, B21-48, AS PER PLAN | 14 | Engineered Drawing (Erection) Submittal | For the erection of prestressed concrete beams, does the PE stamped engineering drawing submittal meet the requirements of 501.05.B.4? Complete Erection Checklist CA-S-20. | 501.05.A / 515.19 | 0 | 0 | 0 | 0 | 10/1/2020 | Structures
| CA-Q-515 | 515E10051 | PRESTRESSED CONCRETE NON-COMPOSITE BOX BEAM BRIDGE MEMBERS, LEVEL 1, B21-48, AS PER PLAN | 15 | Engineered Drawing (Erection) Submittal | Was the PE stamped engineering drawing erection submittal reviewed by the Department, a meeting held, and the drawing accepted by the Department before erection work began? | 501.05.A / 515.19 | 0 | 0 | 0 | 0 | 10/1/2020 | Structures
| CA-Q-515 | 515E10051 | PRESTRESSED CONCRETE NON-COMPOSITE BOX BEAM BRIDGE MEMBERS, LEVEL 1, B21-48, AS PER PLAN | 16 | Construction / Erection | Did the Contractor follow the submitted Erection procedure with the equipment, locations, maintenance of traffic and sequence as submitted in the procedure? Document Contractor's compliance with approved erection procedure. (Photo Documentation Required) | 501.05.B.4 / 515.19 | 0 | 0 | 0 | 0 | 10/1/2020 | Structures
| CA-Q-515 | 515E10051 | PRESTRESSED CONCRETE NON-COMPOSITE BOX BEAM BRIDGE MEMBERS, LEVEL 1, B21-48, AS PER PLAN | 17 | Construction / Erection | Were the beam seats inspected, clean, properly aligned and at the plan elevations? Document bearing seat elevations. (Photo Documentation Required) | 515.19 | 0 | 0 | 0 | 0 | 10/1/2020 | Structures
| CA-Q-515 | 515E10051 | PRESTRESSED CONCRETE NON-COMPOSITE BOX BEAM BRIDGE MEMBERS, LEVEL 1, B21-48, AS PER PLAN | 18 | Construction / Erection | Were the beaings in the correct location, orientation and properly aligned? | 515.19 / 516.07 | 0 | 0 | 0 | 0 | 10/1/2020 | Structures
| CA-Q-515 | 515E10051 | PRESTRESSED CONCRETE NON-COMPOSITE BOX BEAM BRIDGE MEMBERS, LEVEL 1, B21-48, AS PER PLAN | 19 | Construction / Erection | Did the Contractor never lift structural members over active traffic? | 501.05.B.4 / 515.19 | 0 | 0 | 0 | 0 | 10/1/2020 | Structures
| CA-Q-515 | 515E10051 | PRESTRESSED CONCRETE NON-COMPOSITE BOX BEAM BRIDGE MEMBERS, LEVEL 1, B21-48, AS PER PLAN | 20 | Construction / Erection | Did the Contractor make all structural members stable before releasing traffic? | 501.05.B.4 / 515.19 | 0 | 0 | 0 | 0 | 10/1/2020 | Structures
| CA-Q-515 | 515E10051 | PRESTRESSED CONCRETE NON-COMPOSITE BOX BEAM BRIDGE MEMBERS, LEVEL 1, B21-48, AS PER PLAN | 21 | Construction / Erection | Did the Contractor supply any temporary supports necessary and install sufficient bracing to maintain structural stability and prevent lateral movement until completion of all construction activities? | 501.05.B.4 / 515.19 | 0 | 0 | 0 | 0 | 10/1/2020 | Structures
| CA-Q-515 | 515E10051 | PRESTRESSED CONCRETE NON-COMPOSITE BOX BEAM BRIDGE MEMBERS, LEVEL 1, B21-48, AS PER PLAN | 22 | Construction / Erection | Did the Contractor provide methods and details for supporting the first beams or girders at the abutments and piers in each unit? | 501.05.B.4 / 515.19 | 0 | 0 | 0 | 0 | 10/1/2020 | Structures
| CA-Q-515 | 515E10051 | PRESTRESSED CONCRETE NON-COMPOSITE BOX BEAM BRIDGE MEMBERS, LEVEL 1, B21-48, AS PER PLAN | 23 | Construction / Erection | Did the Contractor brace at least two adjacent members in any one span before suspending operations for the day? | 501.05.B.4 / 515.19 | 0 | 0 | 0 | 0 | 10/1/2020 | Structures
| CA-Q-515 | 515E10051 | PRESTRESSED CONCRETE NON-COMPOSITE BOX BEAM BRIDGE MEMBERS, LEVEL 1, B21-48, AS PER PLAN | 24 | Installation of Box Beams | Was the variation in camber between box beams in the same span less than 1/2inch? Document vertical offset in adjacent beams. (Photo Documentation Required) | 515.17 / Std. Dwg. PSBD | 0 | 0 | 0 | 0 | 10/1/2020 | Structures
| CA-Q-515 | 515E10051 | PRESTRESSED CONCRETE NON-COMPOSITE BOX BEAM BRIDGE MEMBERS, LEVEL 1, B21-48, AS PER PLAN | 25 | Installation of Box Beams | Did the Contractor place the box beams such that the keyways were in alignment and the tie rods were installed? | 515.19 / Std. Dwg. PSBD | 0 | 0 | 0 | 0 | 10/1/2020 | Structures
| CA-Q-515 | 515E10051 | PRESTRESSED CONCRETE NON-COMPOSITE BOX BEAM BRIDGE MEMBERS, LEVEL 1, B21-48, AS PER PLAN | 26 | Installation of Box Beams | Was the the grout mixed per manufacturer's directions to fill the longitudinal keyways? | 515.19 / Std. Dwg. PSBD | 0 | 0 | 0 | 0 | 10/1/2020 | Structures
| CA-Q-515 | 515E10051 | PRESTRESSED CONCRETE NON-COMPOSITE BOX BEAM BRIDGE MEMBERS, LEVEL 1, B21-48, AS PER PLAN | 27 | Installation of Box Beams | Did the the keyway grout reach the design strength of 5000 psi before vehicular traffic was permitted on the box beams? | 515.19 / Std. Dwg. PSBD | 0 | 0 | 0 | 0 | 10/1/2020 | Structures
| CA-Q-515 | 515E10060 | PRESTRESSED CONCRETE NON-COMPOSITE BOX BEAM BRIDGE MEMBERS, LEVEL 1, B27-36 | 1 | Materials | Was the prestressed concrete beam fabricator chosen by the Contractor, prequalified according to Supplement 1079. Document Fabricator. | 515.02 / S 1079 | 0 | 0 | 0 | 0 | 10/1/2020 | Structures
| CA-Q-515 | 515E10060 | PRESTRESSED CONCRETE NON-COMPOSITE BOX BEAM BRIDGE MEMBERS, LEVEL 1, B27-36 | 2 | Materials | Did the fabricator provide Shop Drawings according to 501.04 with details and dimensions of the prestressed concrete members? | 515.06 / 501.04 | 0 | 0 | 0 | 0 | 10/1/2020 | Structures
| CA-Q-515 | 515E10060 | PRESTRESSED CONCRETE NON-COMPOSITE BOX BEAM BRIDGE MEMBERS, LEVEL 1, B27-36 | 3 | Materials | Did the Contractor/Fabricator conduct a prefabrication meeting at least 3 days after the Department received the Shop Drawings prior to fabrication of the prestressed concrete beams? | 515.07 | 0 | 0 | 0 | 0 | 10/1/2020 | Structures
| CA-Q-515 | 515E10060 | PRESTRESSED CONCRETE NON-COMPOSITE BOX BEAM BRIDGE MEMBERS, LEVEL 1, B27-36 | 4 | Materials | Did the Contractor/Fabricator produce the prestressed concrete beams according to Item 511, Bridge Standard Drawings PSID or PSBD, except as modified in 515, with reinforcing steel per 509, prestressing steel per 711.27, welded wire fabric per 709.12? | 515.04 / 515.08 / 515.15 | 0 | 0 | 0 | 0 | 10/1/2020 | Structures
| CA-Q-515 | 515E10060 | PRESTRESSED CONCRETE NON-COMPOSITE BOX BEAM BRIDGE MEMBERS, LEVEL 1, B27-36 | 5 | Materials | Did the Fabricator/Contractor store structural material in the shop and field in a vertical position, above the ground on supports and clean before incorporation into the work? | 515.19 | 0 | 0 | 0 | 0 | 10/1/2020 | Structures
| CA-Q-515 | 515E10060 | PRESTRESSED CONCRETE NON-COMPOSITE BOX BEAM BRIDGE MEMBERS, LEVEL 1, B27-36 | 6 | Materials | Did the Fabricator/Contractor not ship prestresed concrete beams until the concrete reached its 28 day design strength and was approved by the plant inspector? | 515.19 / S 1079 | 0 | 0 | 0 | 0 | 10/1/2020 | Structures
| CA-Q-515 | 515E10060 | PRESTRESSED CONCRETE NON-COMPOSITE BOX BEAM BRIDGE MEMBERS, LEVEL 1, B27-36 | 7 | Materials | Did the non-composite members have a surface gritty texture and composite members have a transverse wire broom finish 1/4 inch deep at a maximum spacing of 1.5 inches? | 515.15 | 0 | 0 | 0 | 0 | 10/1/2020 | Structures
| CA-Q-515 | 515E10060 | PRESTRESSED CONCRETE NON-COMPOSITE BOX BEAM BRIDGE MEMBERS, LEVEL 1, B27-36 | 8 | Materials | Did the Fabricator/Contractor release the prestressing strands so that there was no damage to the prestressed concrete beams? | 515.16 | 0 | 0 | 0 | 0 | 10/1/2020 | Structures
| CA-Q-515 | 515E10060 | PRESTRESSED CONCRETE NON-COMPOSITE BOX BEAM BRIDGE MEMBERS, LEVEL 1, B27-36 | 9 | Materials | Was the prestressed concrete beam horizontal sweep within the specified tolerance of 1/8 inch in 10 feet, maximum of 3/4 inch for boxes and 1 inch for I beams? | 515.17 | 0 | 0 | 0 | 0 | 10/1/2020 | Structures
| CA-Q-515 | 515E10060 | PRESTRESSED CONCRETE NON-COMPOSITE BOX BEAM BRIDGE MEMBERS, LEVEL 1, B27-36 | 10 | Materials | Was the prestressed concrete beam deviation from design camber within the specified tolerance of 1/8 inch in 10 feet, maximum of 1/2 inch for boxes and the sacrificial haunch,(often 2 inches), for I beams? | 515.17 | 0 | 0 | 0 | 0 | 10/1/2020 | Structures
| CA-Q-515 | 515E10060 | PRESTRESSED CONCRETE NON-COMPOSITE BOX BEAM BRIDGE MEMBERS, LEVEL 1, B27-36 | 11 | Materials | If the measured camber exceeded the design camber, used to establish seat elevations,according to 511.07, by more than the sacrificial hauch, did the Contractor submit a corrective work plan? | 515.18 | 0 | 0 | 0 | 0 | 10/1/2020 | Structures
| CA-Q-515 | 515E10060 | PRESTRESSED CONCRETE NON-COMPOSITE BOX BEAM BRIDGE MEMBERS, LEVEL 1, B27-36 | 12 | Engineered Drawing (Erection) Submittal | If the erection of prestressed concrete beams involved a railroad, was the PE stamped engineered drawing submitted to the railroad for review 50 days before work began and approved by the appropriate railroad? (Photo Documentation Required) | 501.05.A / 515.19 | 0 | 0 | 0 | 0 | 10/1/2020 | Structures
| CA-Q-515 | 515E10060 | PRESTRESSED CONCRETE NON-COMPOSITE BOX BEAM BRIDGE MEMBERS, LEVEL 1, B27-36 | 13 | Engineered Drawing (Erection) Submittal | If the erection of prestressed concrete beams involved another regulatory agency, such as the Coast Guard, or Army Corps of Engineers, was the PE stamped engineered drawing submitted to the agency before work began and approved by the appropriate agency? | 501.05.A / 515.19 | 0 | 0 | 0 | 0 | 10/1/2020 | Structures
| CA-Q-515 | 515E10060 | PRESTRESSED CONCRETE NON-COMPOSITE BOX BEAM BRIDGE MEMBERS, LEVEL 1, B27-36 | 14 | Engineered Drawing (Erection) Submittal | For the erection of prestressed concrete beams, does the PE stamped engineering drawing submittal meet the requirements of 501.05.B.4? Complete Erection Checklist CA-S-20. | 501.05.A / 515.19 | 0 | 0 | 0 | 0 | 10/1/2020 | Structures
| CA-Q-515 | 515E10060 | PRESTRESSED CONCRETE NON-COMPOSITE BOX BEAM BRIDGE MEMBERS, LEVEL 1, B27-36 | 15 | Engineered Drawing (Erection) Submittal | Was the PE stamped engineering drawing erection submittal reviewed by the Department, a meeting held, and the drawing accepted by the Department before erection work began? | 501.05.A / 515.19 | 0 | 0 | 0 | 0 | 10/1/2020 | Structures
| CA-Q-515 | 515E10060 | PRESTRESSED CONCRETE NON-COMPOSITE BOX BEAM BRIDGE MEMBERS, LEVEL 1, B27-36 | 16 | Construction / Erection | Did the Contractor follow the submitted Erection procedure with the equipment, locations, maintenance of traffic and sequence as submitted in the procedure? Document Contractor's compliance with approved erection procedure. (Photo Documentation Required) | 501.05.B.4 / 515.19 | 0 | 0 | 0 | 0 | 10/1/2020 | Structures
| CA-Q-515 | 515E10060 | PRESTRESSED CONCRETE NON-COMPOSITE BOX BEAM BRIDGE MEMBERS, LEVEL 1, B27-36 | 17 | Construction / Erection | Were the beam seats inspected, clean, properly aligned and at the plan elevations? Document bearing seat elevations. (Photo Documentation Required) | 515.19 | 0 | 0 | 0 | 0 | 10/1/2020 | Structures
| CA-Q-515 | 515E10060 | PRESTRESSED CONCRETE NON-COMPOSITE BOX BEAM BRIDGE MEMBERS, LEVEL 1, B27-36 | 18 | Construction / Erection | Were the beaings in the correct location, orientation and properly aligned? | 515.19 / 516.07 | 0 | 0 | 0 | 0 | 10/1/2020 | Structures
| CA-Q-515 | 515E10060 | PRESTRESSED CONCRETE NON-COMPOSITE BOX BEAM BRIDGE MEMBERS, LEVEL 1, B27-36 | 19 | Construction / Erection | Did the Contractor never lift structural members over active traffic? | 501.05.B.4 / 515.19 | 0 | 0 | 0 | 0 | 10/1/2020 | Structures
| CA-Q-515 | 515E10060 | PRESTRESSED CONCRETE NON-COMPOSITE BOX BEAM BRIDGE MEMBERS, LEVEL 1, B27-36 | 20 | Construction / Erection | Did the Contractor make all structural members stable before releasing traffic? | 501.05.B.4 / 515.19 | 0 | 0 | 0 | 0 | 10/1/2020 | Structures
| CA-Q-515 | 515E10060 | PRESTRESSED CONCRETE NON-COMPOSITE BOX BEAM BRIDGE MEMBERS, LEVEL 1, B27-36 | 21 | Construction / Erection | Did the Contractor supply any temporary supports necessary and install sufficient bracing to maintain structural stability and prevent lateral movement until completion of all construction activities? | 501.05.B.4 / 515.19 | 0 | 0 | 0 | 0 | 10/1/2020 | Structures
| CA-Q-515 | 515E10060 | PRESTRESSED CONCRETE NON-COMPOSITE BOX BEAM BRIDGE MEMBERS, LEVEL 1, B27-36 | 22 | Construction / Erection | Did the Contractor provide methods and details for supporting the first beams or girders at the abutments and piers in each unit? | 501.05.B.4 / 515.19 | 0 | 0 | 0 | 0 | 10/1/2020 | Structures
| CA-Q-515 | 515E10060 | PRESTRESSED CONCRETE NON-COMPOSITE BOX BEAM BRIDGE MEMBERS, LEVEL 1, B27-36 | 23 | Construction / Erection | Did the Contractor brace at least two adjacent members in any one span before suspending operations for the day? | 501.05.B.4 / 515.19 | 0 | 0 | 0 | 0 | 10/1/2020 | Structures
| CA-Q-515 | 515E10060 | PRESTRESSED CONCRETE NON-COMPOSITE BOX BEAM BRIDGE MEMBERS, LEVEL 1, B27-36 | 24 | Installation of Box Beams | Was the variation in camber between box beams in the same span less than 1/2inch? Document vertical offset in adjacent beams. (Photo Documentation Required) | 515.17 / Std. Dwg. PSBD | 0 | 0 | 0 | 0 | 10/1/2020 | Structures
| CA-Q-515 | 515E10060 | PRESTRESSED CONCRETE NON-COMPOSITE BOX BEAM BRIDGE MEMBERS, LEVEL 1, B27-36 | 25 | Installation of Box Beams | Did the Contractor place the box beams such that the keyways were in alignment and the tie rods were installed? | 515.19 / Std. Dwg. PSBD | 0 | 0 | 0 | 0 | 10/1/2020 | Structures
| CA-Q-515 | 515E10060 | PRESTRESSED CONCRETE NON-COMPOSITE BOX BEAM BRIDGE MEMBERS, LEVEL 1, B27-36 | 26 | Installation of Box Beams | Was the the grout mixed per manufacturer's directions to fill the longitudinal keyways? | 515.19 / Std. Dwg. PSBD | 0 | 0 | 0 | 0 | 10/1/2020 | Structures
| CA-Q-515 | 515E10060 | PRESTRESSED CONCRETE NON-COMPOSITE BOX BEAM BRIDGE MEMBERS, LEVEL 1, B27-36 | 27 | Installation of Box Beams | Did the the keyway grout reach the design strength of 5000 psi before vehicular traffic was permitted on the box beams? | 515.19 / Std. Dwg. PSBD | 0 | 0 | 0 | 0 | 10/1/2020 | Structures
| CA-Q-515 | 515E10061 | PRESTRESSED CONCRETE NON-COMPOSITE BOX BEAM BRIDGE MEMBERS, LEVEL 1, B27-36, AS PER PLAN | 1 | Materials | Was the prestressed concrete beam fabricator chosen by the Contractor, prequalified according to Supplement 1079. Document Fabricator. | 515.02 / S 1079 | 0 | 0 | 0 | 0 | 10/1/2020 | Structures
| CA-Q-515 | 515E10061 | PRESTRESSED CONCRETE NON-COMPOSITE BOX BEAM BRIDGE MEMBERS, LEVEL 1, B27-36, AS PER PLAN | 2 | Materials | Did the fabricator provide Shop Drawings according to 501.04 with details and dimensions of the prestressed concrete members? | 515.06 / 501.04 | 0 | 0 | 0 | 0 | 10/1/2020 | Structures
| CA-Q-515 | 515E10061 | PRESTRESSED CONCRETE NON-COMPOSITE BOX BEAM BRIDGE MEMBERS, LEVEL 1, B27-36, AS PER PLAN | 3 | Materials | Did the Contractor/Fabricator conduct a prefabrication meeting at least 3 days after the Department received the Shop Drawings prior to fabrication of the prestressed concrete beams? | 515.07 | 0 | 0 | 0 | 0 | 10/1/2020 | Structures
| CA-Q-515 | 515E10061 | PRESTRESSED CONCRETE NON-COMPOSITE BOX BEAM BRIDGE MEMBERS, LEVEL 1, B27-36, AS PER PLAN | 4 | Materials | Did the Contractor/Fabricator produce the prestressed concrete beams according to Item 511, Bridge Standard Drawings PSID or PSBD, except as modified in 515, with reinforcing steel per 509, prestressing steel per 711.27, welded wire fabric per 709.12? | 515.04 / 515.08 / 515.15 | 0 | 0 | 0 | 0 | 10/1/2020 | Structures
| CA-Q-515 | 515E10061 | PRESTRESSED CONCRETE NON-COMPOSITE BOX BEAM BRIDGE MEMBERS, LEVEL 1, B27-36, AS PER PLAN | 5 | Materials | Did the Fabricator/Contractor store structural material in the shop and field in a vertical position, above the ground on supports and clean before incorporation into the work? | 515.19 | 0 | 0 | 0 | 0 | 10/1/2020 | Structures
| CA-Q-515 | 515E10061 | PRESTRESSED CONCRETE NON-COMPOSITE BOX BEAM BRIDGE MEMBERS, LEVEL 1, B27-36, AS PER PLAN | 6 | Materials | Did the Fabricator/Contractor not ship prestresed concrete beams until the concrete reached its 28 day design strength and was approved by the plant inspector? | 515.19 / S 1079 | 0 | 0 | 0 | 0 | 10/1/2020 | Structures
| CA-Q-515 | 515E10061 | PRESTRESSED CONCRETE NON-COMPOSITE BOX BEAM BRIDGE MEMBERS, LEVEL 1, B27-36, AS PER PLAN | 7 | Materials | Did the non-composite members have a surface gritty texture and composite members have a transverse wire broom finish 1/4 inch deep at a maximum spacing of 1.5 inches? | 515.15 | 0 | 0 | 0 | 0 | 10/1/2020 | Structures
| CA-Q-515 | 515E10061 | PRESTRESSED CONCRETE NON-COMPOSITE BOX BEAM BRIDGE MEMBERS, LEVEL 1, B27-36, AS PER PLAN | 8 | Materials | Did the Fabricator/Contractor release the prestressing strands so that there was no damage to the prestressed concrete beams? | 515.16 | 0 | 0 | 0 | 0 | 10/1/2020 | Structures
| CA-Q-515 | 515E10061 | PRESTRESSED CONCRETE NON-COMPOSITE BOX BEAM BRIDGE MEMBERS, LEVEL 1, B27-36, AS PER PLAN | 9 | Materials | Was the prestressed concrete beam horizontal sweep within the specified tolerance of 1/8 inch in 10 feet, maximum of 3/4 inch for boxes and 1 inch for I beams? | 515.17 | 0 | 0 | 0 | 0 | 10/1/2020 | Structures
| CA-Q-515 | 515E10061 | PRESTRESSED CONCRETE NON-COMPOSITE BOX BEAM BRIDGE MEMBERS, LEVEL 1, B27-36, AS PER PLAN | 10 | Materials | Was the prestressed concrete beam deviation from design camber within the specified tolerance of 1/8 inch in 10 feet, maximum of 1/2 inch for boxes and the sacrificial haunch,(often 2 inches), for I beams? | 515.17 | 0 | 0 | 0 | 0 | 10/1/2020 | Structures
| CA-Q-515 | 515E10061 | PRESTRESSED CONCRETE NON-COMPOSITE BOX BEAM BRIDGE MEMBERS, LEVEL 1, B27-36, AS PER PLAN | 11 | Materials | If the measured camber exceeded the design camber, used to establish seat elevations,according to 511.07, by more than the sacrificial hauch, did the Contractor submit a corrective work plan? | 515.18 | 0 | 0 | 0 | 0 | 10/1/2020 | Structures
| CA-Q-515 | 515E10061 | PRESTRESSED CONCRETE NON-COMPOSITE BOX BEAM BRIDGE MEMBERS, LEVEL 1, B27-36, AS PER PLAN | 12 | Engineered Drawing (Erection) Submittal | If the erection of prestressed concrete beams involved a railroad, was the PE stamped engineered drawing submitted to the railroad for review 50 days before work began and approved by the appropriate railroad? (Photo Documentation Required) | 501.05.A / 515.19 | 0 | 0 | 0 | 0 | 10/1/2020 | Structures
| CA-Q-515 | 515E10061 | PRESTRESSED CONCRETE NON-COMPOSITE BOX BEAM BRIDGE MEMBERS, LEVEL 1, B27-36, AS PER PLAN | 13 | Engineered Drawing (Erection) Submittal | If the erection of prestressed concrete beams involved another regulatory agency, such as the Coast Guard, or Army Corps of Engineers, was the PE stamped engineered drawing submitted to the agency before work began and approved by the appropriate agency? | 501.05.A / 515.19 | 0 | 0 | 0 | 0 | 10/1/2020 | Structures
| CA-Q-515 | 515E10061 | PRESTRESSED CONCRETE NON-COMPOSITE BOX BEAM BRIDGE MEMBERS, LEVEL 1, B27-36, AS PER PLAN | 14 | Engineered Drawing (Erection) Submittal | For the erection of prestressed concrete beams, does the PE stamped engineering drawing submittal meet the requirements of 501.05.B.4? Complete Erection Checklist CA-S-20. | 501.05.A / 515.19 | 0 | 0 | 0 | 0 | 10/1/2020 | Structures
| CA-Q-515 | 515E10061 | PRESTRESSED CONCRETE NON-COMPOSITE BOX BEAM BRIDGE MEMBERS, LEVEL 1, B27-36, AS PER PLAN | 15 | Engineered Drawing (Erection) Submittal | Was the PE stamped engineering drawing erection submittal reviewed by the Department, a meeting held, and the drawing accepted by the Department before erection work began? | 501.05.A / 515.19 | 0 | 0 | 0 | 0 | 10/1/2020 | Structures
| CA-Q-515 | 515E10061 | PRESTRESSED CONCRETE NON-COMPOSITE BOX BEAM BRIDGE MEMBERS, LEVEL 1, B27-36, AS PER PLAN | 16 | Construction / Erection | Did the Contractor follow the submitted Erection procedure with the equipment, locations, maintenance of traffic and sequence as submitted in the procedure? Document Contractor's compliance with approved erection procedure. (Photo Documentation Required) | 501.05.B.4 / 515.19 | 0 | 0 | 0 | 0 | 10/1/2020 | Structures
| CA-Q-515 | 515E10061 | PRESTRESSED CONCRETE NON-COMPOSITE BOX BEAM BRIDGE MEMBERS, LEVEL 1, B27-36, AS PER PLAN | 17 | Construction / Erection | Were the beam seats inspected, clean, properly aligned and at the plan elevations? Document bearing seat elevations. (Photo Documentation Required) | 515.19 | 0 | 0 | 0 | 0 | 10/1/2020 | Structures
| CA-Q-515 | 515E10061 | PRESTRESSED CONCRETE NON-COMPOSITE BOX BEAM BRIDGE MEMBERS, LEVEL 1, B27-36, AS PER PLAN | 18 | Construction / Erection | Were the beaings in the correct location, orientation and properly aligned? | 515.19 / 516.07 | 0 | 0 | 0 | 0 | 10/1/2020 | Structures
| CA-Q-515 | 515E10061 | PRESTRESSED CONCRETE NON-COMPOSITE BOX BEAM BRIDGE MEMBERS, LEVEL 1, B27-36, AS PER PLAN | 19 | Construction / Erection | Did the Contractor never lift structural members over active traffic? | 501.05.B.4 / 515.19 | 0 | 0 | 0 | 0 | 10/1/2020 | Structures
| CA-Q-515 | 515E10061 | PRESTRESSED CONCRETE NON-COMPOSITE BOX BEAM BRIDGE MEMBERS, LEVEL 1, B27-36, AS PER PLAN | 20 | Construction / Erection | Did the Contractor make all structural members stable before releasing traffic? | 501.05.B.4 / 515.19 | 0 | 0 | 0 | 0 | 10/1/2020 | Structures
| CA-Q-515 | 515E10061 | PRESTRESSED CONCRETE NON-COMPOSITE BOX BEAM BRIDGE MEMBERS, LEVEL 1, B27-36, AS PER PLAN | 21 | Construction / Erection | Did the Contractor supply any temporary supports necessary and install sufficient bracing to maintain structural stability and prevent lateral movement until completion of all construction activities? | 501.05.B.4 / 515.19 | 0 | 0 | 0 | 0 | 10/1/2020 | Structures
| CA-Q-515 | 515E10061 | PRESTRESSED CONCRETE NON-COMPOSITE BOX BEAM BRIDGE MEMBERS, LEVEL 1, B27-36, AS PER PLAN | 22 | Construction / Erection | Did the Contractor provide methods and details for supporting the first beams or girders at the abutments and piers in each unit? | 501.05.B.4 / 515.19 | 0 | 0 | 0 | 0 | 10/1/2020 | Structures
| CA-Q-515 | 515E10061 | PRESTRESSED CONCRETE NON-COMPOSITE BOX BEAM BRIDGE MEMBERS, LEVEL 1, B27-36, AS PER PLAN | 23 | Construction / Erection | Did the Contractor brace at least two adjacent members in any one span before suspending operations for the day? | 501.05.B.4 / 515.19 | 0 | 0 | 0 | 0 | 10/1/2020 | Structures
| CA-Q-515 | 515E10061 | PRESTRESSED CONCRETE NON-COMPOSITE BOX BEAM BRIDGE MEMBERS, LEVEL 1, B27-36, AS PER PLAN | 24 | Installation of Box Beams | Was the variation in camber between box beams in the same span less than 1/2inch? Document vertical offset in adjacent beams. (Photo Documentation Required) | 515.17 / Std. Dwg. PSBD | 0 | 0 | 0 | 0 | 10/1/2020 | Structures
| CA-Q-515 | 515E10061 | PRESTRESSED CONCRETE NON-COMPOSITE BOX BEAM BRIDGE MEMBERS, LEVEL 1, B27-36, AS PER PLAN | 25 | Installation of Box Beams | Did the Contractor place the box beams such that the keyways were in alignment and the tie rods were installed? | 515.19 / Std. Dwg. PSBD | 0 | 0 | 0 | 0 | 10/1/2020 | Structures
| CA-Q-515 | 515E10061 | PRESTRESSED CONCRETE NON-COMPOSITE BOX BEAM BRIDGE MEMBERS, LEVEL 1, B27-36, AS PER PLAN | 26 | Installation of Box Beams | Was the the grout mixed per manufacturer's directions to fill the longitudinal keyways? | 515.19 / Std. Dwg. PSBD | 0 | 0 | 0 | 0 | 10/1/2020 | Structures
| CA-Q-515 | 515E10061 | PRESTRESSED CONCRETE NON-COMPOSITE BOX BEAM BRIDGE MEMBERS, LEVEL 1, B27-36, AS PER PLAN | 27 | Installation of Box Beams | Did the the keyway grout reach the design strength of 5000 psi before vehicular traffic was permitted on the box beams? | 515.19 / Std. Dwg. PSBD | 0 | 0 | 0 | 0 | 10/1/2020 | Structures
| CA-Q-515 | 515E10070 | PRESTRESSED CONCRETE NON-COMPOSITE BOX BEAM BRIDGE MEMBERS, LEVEL 1, B27-48 | 1 | Materials | Was the prestressed concrete beam fabricator chosen by the Contractor, prequalified according to Supplement 1079. Document Fabricator. | 515.02 / S 1079 | 0 | 0 | 0 | 0 | 10/1/2020 | Structures
| CA-Q-515 | 515E10070 | PRESTRESSED CONCRETE NON-COMPOSITE BOX BEAM BRIDGE MEMBERS, LEVEL 1, B27-48 | 2 | Materials | Did the fabricator provide Shop Drawings according to 501.04 with details and dimensions of the prestressed concrete members? | 515.06 / 501.04 | 0 | 0 | 0 | 0 | 10/1/2020 | Structures
| CA-Q-515 | 515E10070 | PRESTRESSED CONCRETE NON-COMPOSITE BOX BEAM BRIDGE MEMBERS, LEVEL 1, B27-48 | 3 | Materials | Did the Contractor/Fabricator conduct a prefabrication meeting at least 3 days after the Department received the Shop Drawings prior to fabrication of the prestressed concrete beams? | 515.07 | 0 | 0 | 0 | 0 | 10/1/2020 | Structures
| CA-Q-515 | 515E10070 | PRESTRESSED CONCRETE NON-COMPOSITE BOX BEAM BRIDGE MEMBERS, LEVEL 1, B27-48 | 4 | Materials | Did the Contractor/Fabricator produce the prestressed concrete beams according to Item 511, Bridge Standard Drawings PSID or PSBD, except as modified in 515, with reinforcing steel per 509, prestressing steel per 711.27, welded wire fabric per 709.12? | 515.04 / 515.08 / 515.15 | 0 | 0 | 0 | 0 | 10/1/2020 | Structures
| CA-Q-515 | 515E10070 | PRESTRESSED CONCRETE NON-COMPOSITE BOX BEAM BRIDGE MEMBERS, LEVEL 1, B27-48 | 5 | Materials | Did the Fabricator/Contractor store structural material in the shop and field in a vertical position, above the ground on supports and clean before incorporation into the work? | 515.19 | 0 | 0 | 0 | 0 | 10/1/2020 | Structures
| CA-Q-515 | 515E10070 | PRESTRESSED CONCRETE NON-COMPOSITE BOX BEAM BRIDGE MEMBERS, LEVEL 1, B27-48 | 6 | Materials | Did the Fabricator/Contractor not ship prestresed concrete beams until the concrete reached its 28 day design strength and was approved by the plant inspector? | 515.19 / S 1079 | 0 | 0 | 0 | 0 | 10/1/2020 | Structures
| CA-Q-515 | 515E10070 | PRESTRESSED CONCRETE NON-COMPOSITE BOX BEAM BRIDGE MEMBERS, LEVEL 1, B27-48 | 7 | Materials | Did the non-composite members have a surface gritty texture and composite members have a transverse wire broom finish 1/4 inch deep at a maximum spacing of 1.5 inches? | 515.15 | 0 | 0 | 0 | 0 | 10/1/2020 | Structures
| CA-Q-515 | 515E10070 | PRESTRESSED CONCRETE NON-COMPOSITE BOX BEAM BRIDGE MEMBERS, LEVEL 1, B27-48 | 8 | Materials | Did the Fabricator/Contractor release the prestressing strands so that there was no damage to the prestressed concrete beams? | 515.16 | 0 | 0 | 0 | 0 | 10/1/2020 | Structures
| CA-Q-515 | 515E10070 | PRESTRESSED CONCRETE NON-COMPOSITE BOX BEAM BRIDGE MEMBERS, LEVEL 1, B27-48 | 9 | Materials | Was the prestressed concrete beam horizontal sweep within the specified tolerance of 1/8 inch in 10 feet, maximum of 3/4 inch for boxes and 1 inch for I beams? | 515.17 | 0 | 0 | 0 | 0 | 10/1/2020 | Structures
| CA-Q-515 | 515E10070 | PRESTRESSED CONCRETE NON-COMPOSITE BOX BEAM BRIDGE MEMBERS, LEVEL 1, B27-48 | 10 | Materials | Was the prestressed concrete beam deviation from design camber within the specified tolerance of 1/8 inch in 10 feet, maximum of 1/2 inch for boxes and the sacrificial haunch,(often 2 inches), for I beams? | 515.17 | 0 | 0 | 0 | 0 | 10/1/2020 | Structures
| CA-Q-515 | 515E10070 | PRESTRESSED CONCRETE NON-COMPOSITE BOX BEAM BRIDGE MEMBERS, LEVEL 1, B27-48 | 11 | Materials | If the measured camber exceeded the design camber, used to establish seat elevations,according to 511.07, by more than the sacrificial hauch, did the Contractor submit a corrective work plan? | 515.18 | 0 | 0 | 0 | 0 | 10/1/2020 | Structures
| CA-Q-515 | 515E10070 | PRESTRESSED CONCRETE NON-COMPOSITE BOX BEAM BRIDGE MEMBERS, LEVEL 1, B27-48 | 12 | Engineered Drawing (Erection) Submittal | If the erection of prestressed concrete beams involved a railroad, was the PE stamped engineered drawing submitted to the railroad for review 50 days before work began and approved by the appropriate railroad? (Photo Documentation Required) | 501.05.A / 515.19 | 0 | 0 | 0 | 0 | 10/1/2020 | Structures
| CA-Q-515 | 515E10070 | PRESTRESSED CONCRETE NON-COMPOSITE BOX BEAM BRIDGE MEMBERS, LEVEL 1, B27-48 | 13 | Engineered Drawing (Erection) Submittal | If the erection of prestressed concrete beams involved another regulatory agency, such as the Coast Guard, or Army Corps of Engineers, was the PE stamped engineered drawing submitted to the agency before work began and approved by the appropriate agency? | 501.05.A / 515.19 | 0 | 0 | 0 | 0 | 10/1/2020 | Structures
| CA-Q-515 | 515E10070 | PRESTRESSED CONCRETE NON-COMPOSITE BOX BEAM BRIDGE MEMBERS, LEVEL 1, B27-48 | 14 | Engineered Drawing (Erection) Submittal | For the erection of prestressed concrete beams, does the PE stamped engineering drawing submittal meet the requirements of 501.05.B.4? Complete Erection Checklist CA-S-20. | 501.05.A / 515.19 | 0 | 0 | 0 | 0 | 10/1/2020 | Structures
| CA-Q-515 | 515E10070 | PRESTRESSED CONCRETE NON-COMPOSITE BOX BEAM BRIDGE MEMBERS, LEVEL 1, B27-48 | 15 | Engineered Drawing (Erection) Submittal | Was the PE stamped engineering drawing erection submittal reviewed by the Department, a meeting held, and the drawing accepted by the Department before erection work began? | 501.05.A / 515.19 | 0 | 0 | 0 | 0 | 10/1/2020 | Structures
| CA-Q-515 | 515E10070 | PRESTRESSED CONCRETE NON-COMPOSITE BOX BEAM BRIDGE MEMBERS, LEVEL 1, B27-48 | 16 | Construction / Erection | Did the Contractor follow the submitted Erection procedure with the equipment, locations, maintenance of traffic and sequence as submitted in the procedure? Document Contractor's compliance with approved erection procedure. (Photo Documentation Required) | 501.05.B.4 / 515.19 | 0 | 0 | 0 | 0 | 10/1/2020 | Structures
| CA-Q-515 | 515E10070 | PRESTRESSED CONCRETE NON-COMPOSITE BOX BEAM BRIDGE MEMBERS, LEVEL 1, B27-48 | 17 | Construction / Erection | Were the beam seats inspected, clean, properly aligned and at the plan elevations? Document bearing seat elevations. (Photo Documentation Required) | 515.19 | 0 | 0 | 0 | 0 | 10/1/2020 | Structures
| CA-Q-515 | 515E10070 | PRESTRESSED CONCRETE NON-COMPOSITE BOX BEAM BRIDGE MEMBERS, LEVEL 1, B27-48 | 18 | Construction / Erection | Were the beaings in the correct location, orientation and properly aligned? | 515.19 / 516.07 | 0 | 0 | 0 | 0 | 10/1/2020 | Structures
| CA-Q-515 | 515E10070 | PRESTRESSED CONCRETE NON-COMPOSITE BOX BEAM BRIDGE MEMBERS, LEVEL 1, B27-48 | 19 | Construction / Erection | Did the Contractor never lift structural members over active traffic? | 501.05.B.4 / 515.19 | 0 | 0 | 0 | 0 | 10/1/2020 | Structures
| CA-Q-515 | 515E10070 | PRESTRESSED CONCRETE NON-COMPOSITE BOX BEAM BRIDGE MEMBERS, LEVEL 1, B27-48 | 20 | Construction / Erection | Did the Contractor make all structural members stable before releasing traffic? | 501.05.B.4 / 515.19 | 0 | 0 | 0 | 0 | 10/1/2020 | Structures
| CA-Q-515 | 515E10070 | PRESTRESSED CONCRETE NON-COMPOSITE BOX BEAM BRIDGE MEMBERS, LEVEL 1, B27-48 | 21 | Construction / Erection | Did the Contractor supply any temporary supports necessary and install sufficient bracing to maintain structural stability and prevent lateral movement until completion of all construction activities? | 501.05.B.4 / 515.19 | 0 | 0 | 0 | 0 | 10/1/2020 | Structures
| CA-Q-515 | 515E10070 | PRESTRESSED CONCRETE NON-COMPOSITE BOX BEAM BRIDGE MEMBERS, LEVEL 1, B27-48 | 22 | Construction / Erection | Did the Contractor provide methods and details for supporting the first beams or girders at the abutments and piers in each unit? | 501.05.B.4 / 515.19 | 0 | 0 | 0 | 0 | 10/1/2020 | Structures
| CA-Q-515 | 515E10070 | PRESTRESSED CONCRETE NON-COMPOSITE BOX BEAM BRIDGE MEMBERS, LEVEL 1, B27-48 | 23 | Construction / Erection | Did the Contractor brace at least two adjacent members in any one span before suspending operations for the day? | 501.05.B.4 / 515.19 | 0 | 0 | 0 | 0 | 10/1/2020 | Structures
| CA-Q-515 | 515E10070 | PRESTRESSED CONCRETE NON-COMPOSITE BOX BEAM BRIDGE MEMBERS, LEVEL 1, B27-48 | 24 | Installation of Box Beams | Was the variation in camber between box beams in the same span less than 1/2inch? Document vertical offset in adjacent beams. (Photo Documentation Required) | 515.17 / Std. Dwg. PSBD | 0 | 0 | 0 | 0 | 10/1/2020 | Structures
| CA-Q-515 | 515E10070 | PRESTRESSED CONCRETE NON-COMPOSITE BOX BEAM BRIDGE MEMBERS, LEVEL 1, B27-48 | 25 | Installation of Box Beams | Did the Contractor place the box beams such that the keyways were in alignment and the tie rods were installed? | 515.19 / Std. Dwg. PSBD | 0 | 0 | 0 | 0 | 10/1/2020 | Structures
| CA-Q-515 | 515E10070 | PRESTRESSED CONCRETE NON-COMPOSITE BOX BEAM BRIDGE MEMBERS, LEVEL 1, B27-48 | 26 | Installation of Box Beams | Was the the grout mixed per manufacturer's directions to fill the longitudinal keyways? | 515.19 / Std. Dwg. PSBD | 0 | 0 | 0 | 0 | 10/1/2020 | Structures
| CA-Q-515 | 515E10070 | PRESTRESSED CONCRETE NON-COMPOSITE BOX BEAM BRIDGE MEMBERS, LEVEL 1, B27-48 | 27 | Installation of Box Beams | Did the the keyway grout reach the design strength of 5000 psi before vehicular traffic was permitted on the box beams? | 515.19 / Std. Dwg. PSBD | 0 | 0 | 0 | 0 | 10/1/2020 | Structures
| CA-Q-515 | 515E10071 | PRESTRESSED CONCRETE NON-COMPOSITE BOX BEAM BRIDGE MEMBERS, LEVEL 1, B27-48, AS PER PLAN | 1 | Materials | Was the prestressed concrete beam fabricator chosen by the Contractor, prequalified according to Supplement 1079. Document Fabricator. | 515.02 / S 1079 | 0 | 0 | 0 | 0 | 10/1/2020 | Structures
| CA-Q-515 | 515E10071 | PRESTRESSED CONCRETE NON-COMPOSITE BOX BEAM BRIDGE MEMBERS, LEVEL 1, B27-48, AS PER PLAN | 2 | Materials | Did the fabricator provide Shop Drawings according to 501.04 with details and dimensions of the prestressed concrete members? | 515.06 / 501.04 | 0 | 0 | 0 | 0 | 10/1/2020 | Structures
| CA-Q-515 | 515E10071 | PRESTRESSED CONCRETE NON-COMPOSITE BOX BEAM BRIDGE MEMBERS, LEVEL 1, B27-48, AS PER PLAN | 3 | Materials | Did the Contractor/Fabricator conduct a prefabrication meeting at least 3 days after the Department received the Shop Drawings prior to fabrication of the prestressed concrete beams? | 515.07 | 0 | 0 | 0 | 0 | 10/1/2020 | Structures
| CA-Q-515 | 515E10071 | PRESTRESSED CONCRETE NON-COMPOSITE BOX BEAM BRIDGE MEMBERS, LEVEL 1, B27-48, AS PER PLAN | 4 | Materials | Did the Contractor/Fabricator produce the prestressed concrete beams according to Item 511, Bridge Standard Drawings PSID or PSBD, except as modified in 515, with reinforcing steel per 509, prestressing steel per 711.27, welded wire fabric per 709.12? | 515.04 / 515.08 / 515.15 | 0 | 0 | 0 | 0 | 10/1/2020 | Structures
| CA-Q-515 | 515E10071 | PRESTRESSED CONCRETE NON-COMPOSITE BOX BEAM BRIDGE MEMBERS, LEVEL 1, B27-48, AS PER PLAN | 5 | Materials | Did the Fabricator/Contractor store structural material in the shop and field in a vertical position, above the ground on supports and clean before incorporation into the work? | 515.19 | 0 | 0 | 0 | 0 | 10/1/2020 | Structures
| CA-Q-515 | 515E10071 | PRESTRESSED CONCRETE NON-COMPOSITE BOX BEAM BRIDGE MEMBERS, LEVEL 1, B27-48, AS PER PLAN | 6 | Materials | Did the Fabricator/Contractor not ship prestresed concrete beams until the concrete reached its 28 day design strength and was approved by the plant inspector? | 515.19 / S 1079 | 0 | 0 | 0 | 0 | 10/1/2020 | Structures
| CA-Q-515 | 515E10071 | PRESTRESSED CONCRETE NON-COMPOSITE BOX BEAM BRIDGE MEMBERS, LEVEL 1, B27-48, AS PER PLAN | 7 | Materials | Did the non-composite members have a surface gritty texture and composite members have a transverse wire broom finish 1/4 inch deep at a maximum spacing of 1.5 inches? | 515.15 | 0 | 0 | 0 | 0 | 10/1/2020 | Structures
| CA-Q-515 | 515E10071 | PRESTRESSED CONCRETE NON-COMPOSITE BOX BEAM BRIDGE MEMBERS, LEVEL 1, B27-48, AS PER PLAN | 8 | Materials | Did the Fabricator/Contractor release the prestressing strands so that there was no damage to the prestressed concrete beams? | 515.16 | 0 | 0 | 0 | 0 | 10/1/2020 | Structures
| CA-Q-515 | 515E10071 | PRESTRESSED CONCRETE NON-COMPOSITE BOX BEAM BRIDGE MEMBERS, LEVEL 1, B27-48, AS PER PLAN | 9 | Materials | Was the prestressed concrete beam horizontal sweep within the specified tolerance of 1/8 inch in 10 feet, maximum of 3/4 inch for boxes and 1 inch for I beams? | 515.17 | 0 | 0 | 0 | 0 | 10/1/2020 | Structures
| CA-Q-515 | 515E10071 | PRESTRESSED CONCRETE NON-COMPOSITE BOX BEAM BRIDGE MEMBERS, LEVEL 1, B27-48, AS PER PLAN | 10 | Materials | Was the prestressed concrete beam deviation from design camber within the specified tolerance of 1/8 inch in 10 feet, maximum of 1/2 inch for boxes and the sacrificial haunch,(often 2 inches), for I beams? | 515.17 | 0 | 0 | 0 | 0 | 10/1/2020 | Structures
| CA-Q-515 | 515E10071 | PRESTRESSED CONCRETE NON-COMPOSITE BOX BEAM BRIDGE MEMBERS, LEVEL 1, B27-48, AS PER PLAN | 11 | Materials | If the measured camber exceeded the design camber, used to establish seat elevations,according to 511.07, by more than the sacrificial hauch, did the Contractor submit a corrective work plan? | 515.18 | 0 | 0 | 0 | 0 | 10/1/2020 | Structures
| CA-Q-515 | 515E10071 | PRESTRESSED CONCRETE NON-COMPOSITE BOX BEAM BRIDGE MEMBERS, LEVEL 1, B27-48, AS PER PLAN | 12 | Engineered Drawing (Erection) Submittal | If the erection of prestressed concrete beams involved a railroad, was the PE stamped engineered drawing submitted to the railroad for review 50 days before work began and approved by the appropriate railroad? (Photo Documentation Required) | 501.05.A / 515.19 | 0 | 0 | 0 | 0 | 10/1/2020 | Structures
| CA-Q-515 | 515E10071 | PRESTRESSED CONCRETE NON-COMPOSITE BOX BEAM BRIDGE MEMBERS, LEVEL 1, B27-48, AS PER PLAN | 13 | Engineered Drawing (Erection) Submittal | If the erection of prestressed concrete beams involved another regulatory agency, such as the Coast Guard, or Army Corps of Engineers, was the PE stamped engineered drawing submitted to the agency before work began and approved by the appropriate agency? | 501.05.A / 515.19 | 0 | 0 | 0 | 0 | 10/1/2020 | Structures
| CA-Q-515 | 515E10071 | PRESTRESSED CONCRETE NON-COMPOSITE BOX BEAM BRIDGE MEMBERS, LEVEL 1, B27-48, AS PER PLAN | 14 | Engineered Drawing (Erection) Submittal | For the erection of prestressed concrete beams, does the PE stamped engineering drawing submittal meet the requirements of 501.05.B.4? Complete Erection Checklist CA-S-20. | 501.05.A / 515.19 | 0 | 0 | 0 | 0 | 10/1/2020 | Structures
| CA-Q-515 | 515E10071 | PRESTRESSED CONCRETE NON-COMPOSITE BOX BEAM BRIDGE MEMBERS, LEVEL 1, B27-48, AS PER PLAN | 15 | Engineered Drawing (Erection) Submittal | Was the PE stamped engineering drawing erection submittal reviewed by the Department, a meeting held, and the drawing accepted by the Department before erection work began? | 501.05.A / 515.19 | 0 | 0 | 0 | 0 | 10/1/2020 | Structures
| CA-Q-515 | 515E10071 | PRESTRESSED CONCRETE NON-COMPOSITE BOX BEAM BRIDGE MEMBERS, LEVEL 1, B27-48, AS PER PLAN | 16 | Construction / Erection | Did the Contractor follow the submitted Erection procedure with the equipment, locations, maintenance of traffic and sequence as submitted in the procedure? Document Contractor's compliance with approved erection procedure. (Photo Documentation Required) | 501.05.B.4 / 515.19 | 0 | 0 | 0 | 0 | 10/1/2020 | Structures
| CA-Q-515 | 515E10071 | PRESTRESSED CONCRETE NON-COMPOSITE BOX BEAM BRIDGE MEMBERS, LEVEL 1, B27-48, AS PER PLAN | 17 | Construction / Erection | Were the beam seats inspected, clean, properly aligned and at the plan elevations? Document bearing seat elevations. (Photo Documentation Required) | 515.19 | 0 | 0 | 0 | 0 | 10/1/2020 | Structures
| CA-Q-515 | 515E10071 | PRESTRESSED CONCRETE NON-COMPOSITE BOX BEAM BRIDGE MEMBERS, LEVEL 1, B27-48, AS PER PLAN | 18 | Construction / Erection | Were the beaings in the correct location, orientation and properly aligned? | 515.19 / 516.07 | 0 | 0 | 0 | 0 | 10/1/2020 | Structures
| CA-Q-515 | 515E10071 | PRESTRESSED CONCRETE NON-COMPOSITE BOX BEAM BRIDGE MEMBERS, LEVEL 1, B27-48, AS PER PLAN | 19 | Construction / Erection | Did the Contractor never lift structural members over active traffic? | 501.05.B.4 / 515.19 | 0 | 0 | 0 | 0 | 10/1/2020 | Structures
| CA-Q-515 | 515E10071 | PRESTRESSED CONCRETE NON-COMPOSITE BOX BEAM BRIDGE MEMBERS, LEVEL 1, B27-48, AS PER PLAN | 20 | Construction / Erection | Did the Contractor make all structural members stable before releasing traffic? | 501.05.B.4 / 515.19 | 0 | 0 | 0 | 0 | 10/1/2020 | Structures
| CA-Q-515 | 515E10071 | PRESTRESSED CONCRETE NON-COMPOSITE BOX BEAM BRIDGE MEMBERS, LEVEL 1, B27-48, AS PER PLAN | 21 | Construction / Erection | Did the Contractor supply any temporary supports necessary and install sufficient bracing to maintain structural stability and prevent lateral movement until completion of all construction activities? | 501.05.B.4 / 515.19 | 0 | 0 | 0 | 0 | 10/1/2020 | Structures
| CA-Q-515 | 515E10071 | PRESTRESSED CONCRETE NON-COMPOSITE BOX BEAM BRIDGE MEMBERS, LEVEL 1, B27-48, AS PER PLAN | 22 | Construction / Erection | Did the Contractor provide methods and details for supporting the first beams or girders at the abutments and piers in each unit? | 501.05.B.4 / 515.19 | 0 | 0 | 0 | 0 | 10/1/2020 | Structures
| CA-Q-515 | 515E10071 | PRESTRESSED CONCRETE NON-COMPOSITE BOX BEAM BRIDGE MEMBERS, LEVEL 1, B27-48, AS PER PLAN | 23 | Construction / Erection | Did the Contractor brace at least two adjacent members in any one span before suspending operations for the day? | 501.05.B.4 / 515.19 | 0 | 0 | 0 | 0 | 10/1/2020 | Structures
| CA-Q-515 | 515E10071 | PRESTRESSED CONCRETE NON-COMPOSITE BOX BEAM BRIDGE MEMBERS, LEVEL 1, B27-48, AS PER PLAN | 24 | Installation of Box Beams | Was the variation in camber between box beams in the same span less than 1/2inch? Document vertical offset in adjacent beams. (Photo Documentation Required) | 515.17 / Std. Dwg. PSBD | 0 | 0 | 0 | 0 | 10/1/2020 | Structures
| CA-Q-515 | 515E10071 | PRESTRESSED CONCRETE NON-COMPOSITE BOX BEAM BRIDGE MEMBERS, LEVEL 1, B27-48, AS PER PLAN | 25 | Installation of Box Beams | Did the Contractor place the box beams such that the keyways were in alignment and the tie rods were installed? | 515.19 / Std. Dwg. PSBD | 0 | 0 | 0 | 0 | 10/1/2020 | Structures
| CA-Q-515 | 515E10071 | PRESTRESSED CONCRETE NON-COMPOSITE BOX BEAM BRIDGE MEMBERS, LEVEL 1, B27-48, AS PER PLAN | 26 | Installation of Box Beams | Was the the grout mixed per manufacturer's directions to fill the longitudinal keyways? | 515.19 / Std. Dwg. PSBD | 0 | 0 | 0 | 0 | 10/1/2020 | Structures
| CA-Q-515 | 515E10071 | PRESTRESSED CONCRETE NON-COMPOSITE BOX BEAM BRIDGE MEMBERS, LEVEL 1, B27-48, AS PER PLAN | 27 | Installation of Box Beams | Did the the keyway grout reach the design strength of 5000 psi before vehicular traffic was permitted on the box beams? | 515.19 / Std. Dwg. PSBD | 0 | 0 | 0 | 0 | 10/1/2020 | Structures
| CA-Q-515 | 515E10080 | PRESTRESSED CONCRETE NON-COMPOSITE BOX BEAM BRIDGE MEMBERS, LEVEL 1, B33-36 | 1 | Materials | Was the prestressed concrete beam fabricator chosen by the Contractor, prequalified according to Supplement 1079. Document Fabricator. | 515.02 / S 1079 | 0 | 0 | 0 | 0 | 10/1/2020 | Structures
| CA-Q-515 | 515E10080 | PRESTRESSED CONCRETE NON-COMPOSITE BOX BEAM BRIDGE MEMBERS, LEVEL 1, B33-36 | 2 | Materials | Did the fabricator provide Shop Drawings according to 501.04 with details and dimensions of the prestressed concrete members? | 515.06 / 501.04 | 0 | 0 | 0 | 0 | 10/1/2020 | Structures
| CA-Q-515 | 515E10080 | PRESTRESSED CONCRETE NON-COMPOSITE BOX BEAM BRIDGE MEMBERS, LEVEL 1, B33-36 | 3 | Materials | Did the Contractor/Fabricator conduct a prefabrication meeting at least 3 days after the Department received the Shop Drawings prior to fabrication of the prestressed concrete beams? | 515.07 | 0 | 0 | 0 | 0 | 10/1/2020 | Structures
| CA-Q-515 | 515E10080 | PRESTRESSED CONCRETE NON-COMPOSITE BOX BEAM BRIDGE MEMBERS, LEVEL 1, B33-36 | 4 | Materials | Did the Contractor/Fabricator produce the prestressed concrete beams according to Item 511, Bridge Standard Drawings PSID or PSBD, except as modified in 515, with reinforcing steel per 509, prestressing steel per 711.27, welded wire fabric per 709.12? | 515.04 / 515.08 / 515.15 | 0 | 0 | 0 | 0 | 10/1/2020 | Structures
| CA-Q-515 | 515E10080 | PRESTRESSED CONCRETE NON-COMPOSITE BOX BEAM BRIDGE MEMBERS, LEVEL 1, B33-36 | 5 | Materials | Did the Fabricator/Contractor store structural material in the shop and field in a vertical position, above the ground on supports and clean before incorporation into the work? | 515.19 | 0 | 0 | 0 | 0 | 10/1/2020 | Structures
| CA-Q-515 | 515E10080 | PRESTRESSED CONCRETE NON-COMPOSITE BOX BEAM BRIDGE MEMBERS, LEVEL 1, B33-36 | 6 | Materials | Did the Fabricator/Contractor not ship prestresed concrete beams until the concrete reached its 28 day design strength and was approved by the plant inspector? | 515.19 / S 1079 | 0 | 0 | 0 | 0 | 10/1/2020 | Structures
| CA-Q-515 | 515E10080 | PRESTRESSED CONCRETE NON-COMPOSITE BOX BEAM BRIDGE MEMBERS, LEVEL 1, B33-36 | 7 | Materials | Did the non-composite members have a surface gritty texture and composite members have a transverse wire broom finish 1/4 inch deep at a maximum spacing of 1.5 inches? | 515.15 | 0 | 0 | 0 | 0 | 10/1/2020 | Structures
| CA-Q-515 | 515E10080 | PRESTRESSED CONCRETE NON-COMPOSITE BOX BEAM BRIDGE MEMBERS, LEVEL 1, B33-36 | 8 | Materials | Did the Fabricator/Contractor release the prestressing strands so that there was no damage to the prestressed concrete beams? | 515.16 | 0 | 0 | 0 | 0 | 10/1/2020 | Structures
| CA-Q-515 | 515E10080 | PRESTRESSED CONCRETE NON-COMPOSITE BOX BEAM BRIDGE MEMBERS, LEVEL 1, B33-36 | 9 | Materials | Was the prestressed concrete beam horizontal sweep within the specified tolerance of 1/8 inch in 10 feet, maximum of 3/4 inch for boxes and 1 inch for I beams? | 515.17 | 0 | 0 | 0 | 0 | 10/1/2020 | Structures
| CA-Q-515 | 515E10080 | PRESTRESSED CONCRETE NON-COMPOSITE BOX BEAM BRIDGE MEMBERS, LEVEL 1, B33-36 | 10 | Materials | Was the prestressed concrete beam deviation from design camber within the specified tolerance of 1/8 inch in 10 feet, maximum of 1/2 inch for boxes and the sacrificial haunch,(often 2 inches), for I beams? | 515.17 | 0 | 0 | 0 | 0 | 10/1/2020 | Structures
| CA-Q-515 | 515E10080 | PRESTRESSED CONCRETE NON-COMPOSITE BOX BEAM BRIDGE MEMBERS, LEVEL 1, B33-36 | 11 | Materials | If the measured camber exceeded the design camber, used to establish seat elevations,according to 511.07, by more than the sacrificial hauch, did the Contractor submit a corrective work plan? | 515.18 | 0 | 0 | 0 | 0 | 10/1/2020 | Structures
| CA-Q-515 | 515E10080 | PRESTRESSED CONCRETE NON-COMPOSITE BOX BEAM BRIDGE MEMBERS, LEVEL 1, B33-36 | 12 | Engineered Drawing (Erection) Submittal | If the erection of prestressed concrete beams involved a railroad, was the PE stamped engineered drawing submitted to the railroad for review 50 days before work began and approved by the appropriate railroad? (Photo Documentation Required) | 501.05.A / 515.19 | 0 | 0 | 0 | 0 | 10/1/2020 | Structures
| CA-Q-515 | 515E10080 | PRESTRESSED CONCRETE NON-COMPOSITE BOX BEAM BRIDGE MEMBERS, LEVEL 1, B33-36 | 13 | Engineered Drawing (Erection) Submittal | If the erection of prestressed concrete beams involved another regulatory agency, such as the Coast Guard, or Army Corps of Engineers, was the PE stamped engineered drawing submitted to the agency before work began and approved by the appropriate agency? | 501.05.A / 515.19 | 0 | 0 | 0 | 0 | 10/1/2020 | Structures
| CA-Q-515 | 515E10080 | PRESTRESSED CONCRETE NON-COMPOSITE BOX BEAM BRIDGE MEMBERS, LEVEL 1, B33-36 | 14 | Engineered Drawing (Erection) Submittal | For the erection of prestressed concrete beams, does the PE stamped engineering drawing submittal meet the requirements of 501.05.B.4? Complete Erection Checklist CA-S-20. | 501.05.A / 515.19 | 0 | 0 | 0 | 0 | 10/1/2020 | Structures
| CA-Q-515 | 515E10080 | PRESTRESSED CONCRETE NON-COMPOSITE BOX BEAM BRIDGE MEMBERS, LEVEL 1, B33-36 | 15 | Engineered Drawing (Erection) Submittal | Was the PE stamped engineering drawing erection submittal reviewed by the Department, a meeting held, and the drawing accepted by the Department before erection work began? | 501.05.A / 515.19 | 0 | 0 | 0 | 0 | 10/1/2020 | Structures
| CA-Q-515 | 515E10080 | PRESTRESSED CONCRETE NON-COMPOSITE BOX BEAM BRIDGE MEMBERS, LEVEL 1, B33-36 | 16 | Construction / Erection | Did the Contractor follow the submitted Erection procedure with the equipment, locations, maintenance of traffic and sequence as submitted in the procedure? Document Contractor's compliance with approved erection procedure. (Photo Documentation Required) | 501.05.B.4 / 515.19 | 0 | 0 | 0 | 0 | 10/1/2020 | Structures
| CA-Q-515 | 515E10080 | PRESTRESSED CONCRETE NON-COMPOSITE BOX BEAM BRIDGE MEMBERS, LEVEL 1, B33-36 | 17 | Construction / Erection | Were the beam seats inspected, clean, properly aligned and at the plan elevations? Document bearing seat elevations. (Photo Documentation Required) | 515.19 | 0 | 0 | 0 | 0 | 10/1/2020 | Structures
| CA-Q-515 | 515E10080 | PRESTRESSED CONCRETE NON-COMPOSITE BOX BEAM BRIDGE MEMBERS, LEVEL 1, B33-36 | 18 | Construction / Erection | Were the beaings in the correct location, orientation and properly aligned? | 515.19 / 516.07 | 0 | 0 | 0 | 0 | 10/1/2020 | Structures
| CA-Q-515 | 515E10080 | PRESTRESSED CONCRETE NON-COMPOSITE BOX BEAM BRIDGE MEMBERS, LEVEL 1, B33-36 | 19 | Construction / Erection | Did the Contractor never lift structural members over active traffic? | 501.05.B.4 / 515.19 | 0 | 0 | 0 | 0 | 10/1/2020 | Structures
| CA-Q-515 | 515E10080 | PRESTRESSED CONCRETE NON-COMPOSITE BOX BEAM BRIDGE MEMBERS, LEVEL 1, B33-36 | 20 | Construction / Erection | Did the Contractor make all structural members stable before releasing traffic? | 501.05.B.4 / 515.19 | 0 | 0 | 0 | 0 | 10/1/2020 | Structures
| CA-Q-515 | 515E10080 | PRESTRESSED CONCRETE NON-COMPOSITE BOX BEAM BRIDGE MEMBERS, LEVEL 1, B33-36 | 21 | Construction / Erection | Did the Contractor supply any temporary supports necessary and install sufficient bracing to maintain structural stability and prevent lateral movement until completion of all construction activities? | 501.05.B.4 / 515.19 | 0 | 0 | 0 | 0 | 10/1/2020 | Structures
| CA-Q-515 | 515E10080 | PRESTRESSED CONCRETE NON-COMPOSITE BOX BEAM BRIDGE MEMBERS, LEVEL 1, B33-36 | 22 | Construction / Erection | Did the Contractor provide methods and details for supporting the first beams or girders at the abutments and piers in each unit? | 501.05.B.4 / 515.19 | 0 | 0 | 0 | 0 | 10/1/2020 | Structures
| CA-Q-515 | 515E10080 | PRESTRESSED CONCRETE NON-COMPOSITE BOX BEAM BRIDGE MEMBERS, LEVEL 1, B33-36 | 23 | Construction / Erection | Did the Contractor brace at least two adjacent members in any one span before suspending operations for the day? | 501.05.B.4 / 515.19 | 0 | 0 | 0 | 0 | 10/1/2020 | Structures
| CA-Q-515 | 515E10080 | PRESTRESSED CONCRETE NON-COMPOSITE BOX BEAM BRIDGE MEMBERS, LEVEL 1, B33-36 | 24 | Installation of Box Beams | Was the variation in camber between box beams in the same span less than 1/2inch? Document vertical offset in adjacent beams. (Photo Documentation Required) | 515.17 / Std. Dwg. PSBD | 0 | 0 | 0 | 0 | 10/1/2020 | Structures
| CA-Q-515 | 515E10080 | PRESTRESSED CONCRETE NON-COMPOSITE BOX BEAM BRIDGE MEMBERS, LEVEL 1, B33-36 | 25 | Installation of Box Beams | Did the Contractor place the box beams such that the keyways were in alignment and the tie rods were installed? | 515.19 / Std. Dwg. PSBD | 0 | 0 | 0 | 0 | 10/1/2020 | Structures
| CA-Q-515 | 515E10080 | PRESTRESSED CONCRETE NON-COMPOSITE BOX BEAM BRIDGE MEMBERS, LEVEL 1, B33-36 | 26 | Installation of Box Beams | Was the the grout mixed per manufacturer's directions to fill the longitudinal keyways? | 515.19 / Std. Dwg. PSBD | 0 | 0 | 0 | 0 | 10/1/2020 | Structures
| CA-Q-515 | 515E10080 | PRESTRESSED CONCRETE NON-COMPOSITE BOX BEAM BRIDGE MEMBERS, LEVEL 1, B33-36 | 27 | Installation of Box Beams | Did the the keyway grout reach the design strength of 5000 psi before vehicular traffic was permitted on the box beams? | 515.19 / Std. Dwg. PSBD | 0 | 0 | 0 | 0 | 10/1/2020 | Structures
| CA-Q-515 | 515E10081 | PRESTRESSED CONCRETE NON-COMPOSITE BOX BEAM BRIDGE MEMBERS, LEVEL 1, B33-36, AS PER PLAN | 1 | Materials | Was the prestressed concrete beam fabricator chosen by the Contractor, prequalified according to Supplement 1079. Document Fabricator. | 515.02 / S 1079 | 0 | 0 | 0 | 0 | 10/1/2020 | Structures
| CA-Q-515 | 515E10081 | PRESTRESSED CONCRETE NON-COMPOSITE BOX BEAM BRIDGE MEMBERS, LEVEL 1, B33-36, AS PER PLAN | 2 | Materials | Did the fabricator provide Shop Drawings according to 501.04 with details and dimensions of the prestressed concrete members? | 515.06 / 501.04 | 0 | 0 | 0 | 0 | 10/1/2020 | Structures
| CA-Q-515 | 515E10081 | PRESTRESSED CONCRETE NON-COMPOSITE BOX BEAM BRIDGE MEMBERS, LEVEL 1, B33-36, AS PER PLAN | 3 | Materials | Did the Contractor/Fabricator conduct a prefabrication meeting at least 3 days after the Department received the Shop Drawings prior to fabrication of the prestressed concrete beams? | 515.07 | 0 | 0 | 0 | 0 | 10/1/2020 | Structures
| CA-Q-515 | 515E10081 | PRESTRESSED CONCRETE NON-COMPOSITE BOX BEAM BRIDGE MEMBERS, LEVEL 1, B33-36, AS PER PLAN | 4 | Materials | Did the Contractor/Fabricator produce the prestressed concrete beams according to Item 511, Bridge Standard Drawings PSID or PSBD, except as modified in 515, with reinforcing steel per 509, prestressing steel per 711.27, welded wire fabric per 709.12? | 515.04 / 515.08 / 515.15 | 0 | 0 | 0 | 0 | 10/1/2020 | Structures
| CA-Q-515 | 515E10081 | PRESTRESSED CONCRETE NON-COMPOSITE BOX BEAM BRIDGE MEMBERS, LEVEL 1, B33-36, AS PER PLAN | 5 | Materials | Did the Fabricator/Contractor store structural material in the shop and field in a vertical position, above the ground on supports and clean before incorporation into the work? | 515.19 | 0 | 0 | 0 | 0 | 10/1/2020 | Structures
| CA-Q-515 | 515E10081 | PRESTRESSED CONCRETE NON-COMPOSITE BOX BEAM BRIDGE MEMBERS, LEVEL 1, B33-36, AS PER PLAN | 6 | Materials | Did the Fabricator/Contractor not ship prestresed concrete beams until the concrete reached its 28 day design strength and was approved by the plant inspector? | 515.19 / S 1079 | 0 | 0 | 0 | 0 | 10/1/2020 | Structures
| CA-Q-515 | 515E10081 | PRESTRESSED CONCRETE NON-COMPOSITE BOX BEAM BRIDGE MEMBERS, LEVEL 1, B33-36, AS PER PLAN | 7 | Materials | Did the non-composite members have a surface gritty texture and composite members have a transverse wire broom finish 1/4 inch deep at a maximum spacing of 1.5 inches? | 515.15 | 0 | 0 | 0 | 0 | 10/1/2020 | Structures
| CA-Q-515 | 515E10081 | PRESTRESSED CONCRETE NON-COMPOSITE BOX BEAM BRIDGE MEMBERS, LEVEL 1, B33-36, AS PER PLAN | 8 | Materials | Did the Fabricator/Contractor release the prestressing strands so that there was no damage to the prestressed concrete beams? | 515.16 | 0 | 0 | 0 | 0 | 10/1/2020 | Structures
| CA-Q-515 | 515E10081 | PRESTRESSED CONCRETE NON-COMPOSITE BOX BEAM BRIDGE MEMBERS, LEVEL 1, B33-36, AS PER PLAN | 9 | Materials | Was the prestressed concrete beam horizontal sweep within the specified tolerance of 1/8 inch in 10 feet, maximum of 3/4 inch for boxes and 1 inch for I beams? | 515.17 | 0 | 0 | 0 | 0 | 10/1/2020 | Structures
| CA-Q-515 | 515E10081 | PRESTRESSED CONCRETE NON-COMPOSITE BOX BEAM BRIDGE MEMBERS, LEVEL 1, B33-36, AS PER PLAN | 10 | Materials | Was the prestressed concrete beam deviation from design camber within the specified tolerance of 1/8 inch in 10 feet, maximum of 1/2 inch for boxes and the sacrificial haunch,(often 2 inches), for I beams? | 515.17 | 0 | 0 | 0 | 0 | 10/1/2020 | Structures
| CA-Q-515 | 515E10081 | PRESTRESSED CONCRETE NON-COMPOSITE BOX BEAM BRIDGE MEMBERS, LEVEL 1, B33-36, AS PER PLAN | 11 | Materials | If the measured camber exceeded the design camber, used to establish seat elevations,according to 511.07, by more than the sacrificial hauch, did the Contractor submit a corrective work plan? | 515.18 | 0 | 0 | 0 | 0 | 10/1/2020 | Structures
| CA-Q-515 | 515E10081 | PRESTRESSED CONCRETE NON-COMPOSITE BOX BEAM BRIDGE MEMBERS, LEVEL 1, B33-36, AS PER PLAN | 12 | Engineered Drawing (Erection) Submittal | If the erection of prestressed concrete beams involved a railroad, was the PE stamped engineered drawing submitted to the railroad for review 50 days before work began and approved by the appropriate railroad? (Photo Documentation Required) | 501.05.A / 515.19 | 0 | 0 | 0 | 0 | 10/1/2020 | Structures
| CA-Q-515 | 515E10081 | PRESTRESSED CONCRETE NON-COMPOSITE BOX BEAM BRIDGE MEMBERS, LEVEL 1, B33-36, AS PER PLAN | 13 | Engineered Drawing (Erection) Submittal | If the erection of prestressed concrete beams involved another regulatory agency, such as the Coast Guard, or Army Corps of Engineers, was the PE stamped engineered drawing submitted to the agency before work began and approved by the appropriate agency? | 501.05.A / 515.19 | 0 | 0 | 0 | 0 | 10/1/2020 | Structures
| CA-Q-515 | 515E10081 | PRESTRESSED CONCRETE NON-COMPOSITE BOX BEAM BRIDGE MEMBERS, LEVEL 1, B33-36, AS PER PLAN | 14 | Engineered Drawing (Erection) Submittal | For the erection of prestressed concrete beams, does the PE stamped engineering drawing submittal meet the requirements of 501.05.B.4? Complete Erection Checklist CA-S-20. | 501.05.A / 515.19 | 0 | 0 | 0 | 0 | 10/1/2020 | Structures
| CA-Q-515 | 515E10081 | PRESTRESSED CONCRETE NON-COMPOSITE BOX BEAM BRIDGE MEMBERS, LEVEL 1, B33-36, AS PER PLAN | 15 | Engineered Drawing (Erection) Submittal | Was the PE stamped engineering drawing erection submittal reviewed by the Department, a meeting held, and the drawing accepted by the Department before erection work began? | 501.05.A / 515.19 | 0 | 0 | 0 | 0 | 10/1/2020 | Structures
| CA-Q-515 | 515E10081 | PRESTRESSED CONCRETE NON-COMPOSITE BOX BEAM BRIDGE MEMBERS, LEVEL 1, B33-36, AS PER PLAN | 16 | Construction / Erection | Did the Contractor follow the submitted Erection procedure with the equipment, locations, maintenance of traffic and sequence as submitted in the procedure? Document Contractor's compliance with approved erection procedure. (Photo Documentation Required) | 501.05.B.4 / 515.19 | 0 | 0 | 0 | 0 | 10/1/2020 | Structures
| CA-Q-515 | 515E10081 | PRESTRESSED CONCRETE NON-COMPOSITE BOX BEAM BRIDGE MEMBERS, LEVEL 1, B33-36, AS PER PLAN | 17 | Construction / Erection | Were the beam seats inspected, clean, properly aligned and at the plan elevations? Document bearing seat elevations. (Photo Documentation Required) | 515.19 | 0 | 0 | 0 | 0 | 10/1/2020 | Structures
| CA-Q-515 | 515E10081 | PRESTRESSED CONCRETE NON-COMPOSITE BOX BEAM BRIDGE MEMBERS, LEVEL 1, B33-36, AS PER PLAN | 18 | Construction / Erection | Were the beaings in the correct location, orientation and properly aligned? | 515.19 / 516.07 | 0 | 0 | 0 | 0 | 10/1/2020 | Structures
| CA-Q-515 | 515E10081 | PRESTRESSED CONCRETE NON-COMPOSITE BOX BEAM BRIDGE MEMBERS, LEVEL 1, B33-36, AS PER PLAN | 19 | Construction / Erection | Did the Contractor never lift structural members over active traffic? | 501.05.B.4 / 515.19 | 0 | 0 | 0 | 0 | 10/1/2020 | Structures
| CA-Q-515 | 515E10081 | PRESTRESSED CONCRETE NON-COMPOSITE BOX BEAM BRIDGE MEMBERS, LEVEL 1, B33-36, AS PER PLAN | 20 | Construction / Erection | Did the Contractor make all structural members stable before releasing traffic? | 501.05.B.4 / 515.19 | 0 | 0 | 0 | 0 | 10/1/2020 | Structures
| CA-Q-515 | 515E10081 | PRESTRESSED CONCRETE NON-COMPOSITE BOX BEAM BRIDGE MEMBERS, LEVEL 1, B33-36, AS PER PLAN | 21 | Construction / Erection | Did the Contractor supply any temporary supports necessary and install sufficient bracing to maintain structural stability and prevent lateral movement until completion of all construction activities? | 501.05.B.4 / 515.19 | 0 | 0 | 0 | 0 | 10/1/2020 | Structures
| CA-Q-515 | 515E10081 | PRESTRESSED CONCRETE NON-COMPOSITE BOX BEAM BRIDGE MEMBERS, LEVEL 1, B33-36, AS PER PLAN | 22 | Construction / Erection | Did the Contractor provide methods and details for supporting the first beams or girders at the abutments and piers in each unit? | 501.05.B.4 / 515.19 | 0 | 0 | 0 | 0 | 10/1/2020 | Structures
| CA-Q-515 | 515E10081 | PRESTRESSED CONCRETE NON-COMPOSITE BOX BEAM BRIDGE MEMBERS, LEVEL 1, B33-36, AS PER PLAN | 23 | Construction / Erection | Did the Contractor brace at least two adjacent members in any one span before suspending operations for the day? | 501.05.B.4 / 515.19 | 0 | 0 | 0 | 0 | 10/1/2020 | Structures
| CA-Q-515 | 515E10081 | PRESTRESSED CONCRETE NON-COMPOSITE BOX BEAM BRIDGE MEMBERS, LEVEL 1, B33-36, AS PER PLAN | 24 | Installation of Box Beams | Was the variation in camber between box beams in the same span less than 1/2inch? Document vertical offset in adjacent beams. (Photo Documentation Required) | 515.17 / Std. Dwg. PSBD | 0 | 0 | 0 | 0 | 10/1/2020 | Structures
| CA-Q-515 | 515E10081 | PRESTRESSED CONCRETE NON-COMPOSITE BOX BEAM BRIDGE MEMBERS, LEVEL 1, B33-36, AS PER PLAN | 25 | Installation of Box Beams | Did the Contractor place the box beams such that the keyways were in alignment and the tie rods were installed? | 515.19 / Std. Dwg. PSBD | 0 | 0 | 0 | 0 | 10/1/2020 | Structures
| CA-Q-515 | 515E10081 | PRESTRESSED CONCRETE NON-COMPOSITE BOX BEAM BRIDGE MEMBERS, LEVEL 1, B33-36, AS PER PLAN | 26 | Installation of Box Beams | Was the the grout mixed per manufacturer's directions to fill the longitudinal keyways? | 515.19 / Std. Dwg. PSBD | 0 | 0 | 0 | 0 | 10/1/2020 | Structures
| CA-Q-515 | 515E10081 | PRESTRESSED CONCRETE NON-COMPOSITE BOX BEAM BRIDGE MEMBERS, LEVEL 1, B33-36, AS PER PLAN | 27 | Installation of Box Beams | Did the the keyway grout reach the design strength of 5000 psi before vehicular traffic was permitted on the box beams? | 515.19 / Std. Dwg. PSBD | 0 | 0 | 0 | 0 | 10/1/2020 | Structures
| CA-Q-515 | 515E10090 | PRESTRESSED CONCRETE NON-COMPOSITE BOX BEAM BRIDGE MEMBERS, LEVEL 1, B33-48 | 1 | Materials | Was the prestressed concrete beam fabricator chosen by the Contractor, prequalified according to Supplement 1079. Document Fabricator. | 515.02 / S 1079 | 0 | 0 | 0 | 0 | 10/1/2020 | Structures
| CA-Q-515 | 515E10090 | PRESTRESSED CONCRETE NON-COMPOSITE BOX BEAM BRIDGE MEMBERS, LEVEL 1, B33-48 | 2 | Materials | Did the fabricator provide Shop Drawings according to 501.04 with details and dimensions of the prestressed concrete members? | 515.06 / 501.04 | 0 | 0 | 0 | 0 | 10/1/2020 | Structures
| CA-Q-515 | 515E10090 | PRESTRESSED CONCRETE NON-COMPOSITE BOX BEAM BRIDGE MEMBERS, LEVEL 1, B33-48 | 3 | Materials | Did the Contractor/Fabricator conduct a prefabrication meeting at least 3 days after the Department received the Shop Drawings prior to fabrication of the prestressed concrete beams? | 515.07 | 0 | 0 | 0 | 0 | 10/1/2020 | Structures
| CA-Q-515 | 515E10090 | PRESTRESSED CONCRETE NON-COMPOSITE BOX BEAM BRIDGE MEMBERS, LEVEL 1, B33-48 | 4 | Materials | Did the Contractor/Fabricator produce the prestressed concrete beams according to Item 511, Bridge Standard Drawings PSID or PSBD, except as modified in 515, with reinforcing steel per 509, prestressing steel per 711.27, welded wire fabric per 709.12? | 515.04 / 515.08 / 515.15 | 0 | 0 | 0 | 0 | 10/1/2020 | Structures
| CA-Q-515 | 515E10090 | PRESTRESSED CONCRETE NON-COMPOSITE BOX BEAM BRIDGE MEMBERS, LEVEL 1, B33-48 | 5 | Materials | Did the Fabricator/Contractor store structural material in the shop and field in a vertical position, above the ground on supports and clean before incorporation into the work? | 515.19 | 0 | 0 | 0 | 0 | 10/1/2020 | Structures
| CA-Q-515 | 515E10090 | PRESTRESSED CONCRETE NON-COMPOSITE BOX BEAM BRIDGE MEMBERS, LEVEL 1, B33-48 | 6 | Materials | Did the Fabricator/Contractor not ship prestresed concrete beams until the concrete reached its 28 day design strength and was approved by the plant inspector? | 515.19 / S 1079 | 0 | 0 | 0 | 0 | 10/1/2020 | Structures
| CA-Q-515 | 515E10090 | PRESTRESSED CONCRETE NON-COMPOSITE BOX BEAM BRIDGE MEMBERS, LEVEL 1, B33-48 | 7 | Materials | Did the non-composite members have a surface gritty texture and composite members have a transverse wire broom finish 1/4 inch deep at a maximum spacing of 1.5 inches? | 515.15 | 0 | 0 | 0 | 0 | 10/1/2020 | Structures
| CA-Q-515 | 515E10090 | PRESTRESSED CONCRETE NON-COMPOSITE BOX BEAM BRIDGE MEMBERS, LEVEL 1, B33-48 | 8 | Materials | Did the Fabricator/Contractor release the prestressing strands so that there was no damage to the prestressed concrete beams? | 515.16 | 0 | 0 | 0 | 0 | 10/1/2020 | Structures
| CA-Q-515 | 515E10090 | PRESTRESSED CONCRETE NON-COMPOSITE BOX BEAM BRIDGE MEMBERS, LEVEL 1, B33-48 | 9 | Materials | Was the prestressed concrete beam horizontal sweep within the specified tolerance of 1/8 inch in 10 feet, maximum of 3/4 inch for boxes and 1 inch for I beams? | 515.17 | 0 | 0 | 0 | 0 | 10/1/2020 | Structures
| CA-Q-515 | 515E10090 | PRESTRESSED CONCRETE NON-COMPOSITE BOX BEAM BRIDGE MEMBERS, LEVEL 1, B33-48 | 10 | Materials | Was the prestressed concrete beam deviation from design camber within the specified tolerance of 1/8 inch in 10 feet, maximum of 1/2 inch for boxes and the sacrificial haunch,(often 2 inches), for I beams? | 515.17 | 0 | 0 | 0 | 0 | 10/1/2020 | Structures
| CA-Q-515 | 515E10090 | PRESTRESSED CONCRETE NON-COMPOSITE BOX BEAM BRIDGE MEMBERS, LEVEL 1, B33-48 | 11 | Materials | If the measured camber exceeded the design camber, used to establish seat elevations,according to 511.07, by more than the sacrificial hauch, did the Contractor submit a corrective work plan? | 515.18 | 0 | 0 | 0 | 0 | 10/1/2020 | Structures
| CA-Q-515 | 515E10090 | PRESTRESSED CONCRETE NON-COMPOSITE BOX BEAM BRIDGE MEMBERS, LEVEL 1, B33-48 | 12 | Engineered Drawing (Erection) Submittal | If the erection of prestressed concrete beams involved a railroad, was the PE stamped engineered drawing submitted to the railroad for review 50 days before work began and approved by the appropriate railroad? (Photo Documentation Required) | 501.05.A / 515.19 | 0 | 0 | 0 | 0 | 10/1/2020 | Structures
| CA-Q-515 | 515E10090 | PRESTRESSED CONCRETE NON-COMPOSITE BOX BEAM BRIDGE MEMBERS, LEVEL 1, B33-48 | 13 | Engineered Drawing (Erection) Submittal | If the erection of prestressed concrete beams involved another regulatory agency, such as the Coast Guard, or Army Corps of Engineers, was the PE stamped engineered drawing submitted to the agency before work began and approved by the appropriate agency? | 501.05.A / 515.19 | 0 | 0 | 0 | 0 | 10/1/2020 | Structures
| CA-Q-515 | 515E10090 | PRESTRESSED CONCRETE NON-COMPOSITE BOX BEAM BRIDGE MEMBERS, LEVEL 1, B33-48 | 14 | Engineered Drawing (Erection) Submittal | For the erection of prestressed concrete beams, does the PE stamped engineering drawing submittal meet the requirements of 501.05.B.4? Complete Erection Checklist CA-S-20. | 501.05.A / 515.19 | 0 | 0 | 0 | 0 | 10/1/2020 | Structures
| CA-Q-515 | 515E10090 | PRESTRESSED CONCRETE NON-COMPOSITE BOX BEAM BRIDGE MEMBERS, LEVEL 1, B33-48 | 15 | Engineered Drawing (Erection) Submittal | Was the PE stamped engineering drawing erection submittal reviewed by the Department, a meeting held, and the drawing accepted by the Department before erection work began? | 501.05.A / 515.19 | 0 | 0 | 0 | 0 | 10/1/2020 | Structures
| CA-Q-515 | 515E10090 | PRESTRESSED CONCRETE NON-COMPOSITE BOX BEAM BRIDGE MEMBERS, LEVEL 1, B33-48 | 16 | Construction / Erection | Did the Contractor follow the submitted Erection procedure with the equipment, locations, maintenance of traffic and sequence as submitted in the procedure? Document Contractor's compliance with approved erection procedure. (Photo Documentation Required) | 501.05.B.4 / 515.19 | 0 | 0 | 0 | 0 | 10/1/2020 | Structures
| CA-Q-515 | 515E10090 | PRESTRESSED CONCRETE NON-COMPOSITE BOX BEAM BRIDGE MEMBERS, LEVEL 1, B33-48 | 17 | Construction / Erection | Were the beam seats inspected, clean, properly aligned and at the plan elevations? Document bearing seat elevations. (Photo Documentation Required) | 515.19 | 0 | 0 | 0 | 0 | 10/1/2020 | Structures
| CA-Q-515 | 515E10090 | PRESTRESSED CONCRETE NON-COMPOSITE BOX BEAM BRIDGE MEMBERS, LEVEL 1, B33-48 | 18 | Construction / Erection | Were the beaings in the correct location, orientation and properly aligned? | 515.19 / 516.07 | 0 | 0 | 0 | 0 | 10/1/2020 | Structures
| CA-Q-515 | 515E10090 | PRESTRESSED CONCRETE NON-COMPOSITE BOX BEAM BRIDGE MEMBERS, LEVEL 1, B33-48 | 19 | Construction / Erection | Did the Contractor never lift structural members over active traffic? | 501.05.B.4 / 515.19 | 0 | 0 | 0 | 0 | 10/1/2020 | Structures
| CA-Q-515 | 515E10090 | PRESTRESSED CONCRETE NON-COMPOSITE BOX BEAM BRIDGE MEMBERS, LEVEL 1, B33-48 | 20 | Construction / Erection | Did the Contractor make all structural members stable before releasing traffic? | 501.05.B.4 / 515.19 | 0 | 0 | 0 | 0 | 10/1/2020 | Structures
| CA-Q-515 | 515E10090 | PRESTRESSED CONCRETE NON-COMPOSITE BOX BEAM BRIDGE MEMBERS, LEVEL 1, B33-48 | 21 | Construction / Erection | Did the Contractor supply any temporary supports necessary and install sufficient bracing to maintain structural stability and prevent lateral movement until completion of all construction activities? | 501.05.B.4 / 515.19 | 0 | 0 | 0 | 0 | 10/1/2020 | Structures
| CA-Q-515 | 515E10090 | PRESTRESSED CONCRETE NON-COMPOSITE BOX BEAM BRIDGE MEMBERS, LEVEL 1, B33-48 | 22 | Construction / Erection | Did the Contractor provide methods and details for supporting the first beams or girders at the abutments and piers in each unit? | 501.05.B.4 / 515.19 | 0 | 0 | 0 | 0 | 10/1/2020 | Structures
| CA-Q-515 | 515E10090 | PRESTRESSED CONCRETE NON-COMPOSITE BOX BEAM BRIDGE MEMBERS, LEVEL 1, B33-48 | 23 | Construction / Erection | Did the Contractor brace at least two adjacent members in any one span before suspending operations for the day? | 501.05.B.4 / 515.19 | 0 | 0 | 0 | 0 | 10/1/2020 | Structures
| CA-Q-515 | 515E10090 | PRESTRESSED CONCRETE NON-COMPOSITE BOX BEAM BRIDGE MEMBERS, LEVEL 1, B33-48 | 24 | Installation of Box Beams | Was the variation in camber between box beams in the same span less than 1/2inch? Document vertical offset in adjacent beams. (Photo Documentation Required) | 515.17 / Std. Dwg. PSBD | 0 | 0 | 0 | 0 | 10/1/2020 | Structures
| CA-Q-515 | 515E10090 | PRESTRESSED CONCRETE NON-COMPOSITE BOX BEAM BRIDGE MEMBERS, LEVEL 1, B33-48 | 25 | Installation of Box Beams | Did the Contractor place the box beams such that the keyways were in alignment and the tie rods were installed? | 515.19 / Std. Dwg. PSBD | 0 | 0 | 0 | 0 | 10/1/2020 | Structures
| CA-Q-515 | 515E10090 | PRESTRESSED CONCRETE NON-COMPOSITE BOX BEAM BRIDGE MEMBERS, LEVEL 1, B33-48 | 26 | Installation of Box Beams | Was the the grout mixed per manufacturer's directions to fill the longitudinal keyways? | 515.19 / Std. Dwg. PSBD | 0 | 0 | 0 | 0 | 10/1/2020 | Structures
| CA-Q-515 | 515E10090 | PRESTRESSED CONCRETE NON-COMPOSITE BOX BEAM BRIDGE MEMBERS, LEVEL 1, B33-48 | 27 | Installation of Box Beams | Did the the keyway grout reach the design strength of 5000 psi before vehicular traffic was permitted on the box beams? | 515.19 / Std. Dwg. PSBD | 0 | 0 | 0 | 0 | 10/1/2020 | Structures
| CA-Q-515 | 515E10091 | PRESTRESSED CONCRETE NON-COMPOSITE BOX BEAM BRIDGE MEMBERS, LEVEL 1, B33-48, AS PER PLAN | 1 | Materials | Was the prestressed concrete beam fabricator chosen by the Contractor, prequalified according to Supplement 1079. Document Fabricator. | 515.02 / S 1079 | 0 | 0 | 0 | 0 | 10/1/2020 | Structures
| CA-Q-515 | 515E10091 | PRESTRESSED CONCRETE NON-COMPOSITE BOX BEAM BRIDGE MEMBERS, LEVEL 1, B33-48, AS PER PLAN | 2 | Materials | Did the fabricator provide Shop Drawings according to 501.04 with details and dimensions of the prestressed concrete members? | 515.06 / 501.04 | 0 | 0 | 0 | 0 | 10/1/2020 | Structures
| CA-Q-515 | 515E10091 | PRESTRESSED CONCRETE NON-COMPOSITE BOX BEAM BRIDGE MEMBERS, LEVEL 1, B33-48, AS PER PLAN | 3 | Materials | Did the Contractor/Fabricator conduct a prefabrication meeting at least 3 days after the Department received the Shop Drawings prior to fabrication of the prestressed concrete beams? | 515.07 | 0 | 0 | 0 | 0 | 10/1/2020 | Structures
| CA-Q-515 | 515E10091 | PRESTRESSED CONCRETE NON-COMPOSITE BOX BEAM BRIDGE MEMBERS, LEVEL 1, B33-48, AS PER PLAN | 4 | Materials | Did the Contractor/Fabricator produce the prestressed concrete beams according to Item 511, Bridge Standard Drawings PSID or PSBD, except as modified in 515, with reinforcing steel per 509, prestressing steel per 711.27, welded wire fabric per 709.12? | 515.04 / 515.08 / 515.15 | 0 | 0 | 0 | 0 | 10/1/2020 | Structures
| CA-Q-515 | 515E10091 | PRESTRESSED CONCRETE NON-COMPOSITE BOX BEAM BRIDGE MEMBERS, LEVEL 1, B33-48, AS PER PLAN | 5 | Materials | Did the Fabricator/Contractor store structural material in the shop and field in a vertical position, above the ground on supports and clean before incorporation into the work? | 515.19 | 0 | 0 | 0 | 0 | 10/1/2020 | Structures
| CA-Q-515 | 515E10091 | PRESTRESSED CONCRETE NON-COMPOSITE BOX BEAM BRIDGE MEMBERS, LEVEL 1, B33-48, AS PER PLAN | 6 | Materials | Did the Fabricator/Contractor not ship prestresed concrete beams until the concrete reached its 28 day design strength and was approved by the plant inspector? | 515.19 / S 1079 | 0 | 0 | 0 | 0 | 10/1/2020 | Structures
| CA-Q-515 | 515E10091 | PRESTRESSED CONCRETE NON-COMPOSITE BOX BEAM BRIDGE MEMBERS, LEVEL 1, B33-48, AS PER PLAN | 7 | Materials | Did the non-composite members have a surface gritty texture and composite members have a transverse wire broom finish 1/4 inch deep at a maximum spacing of 1.5 inches? | 515.15 | 0 | 0 | 0 | 0 | 10/1/2020 | Structures
| CA-Q-515 | 515E10091 | PRESTRESSED CONCRETE NON-COMPOSITE BOX BEAM BRIDGE MEMBERS, LEVEL 1, B33-48, AS PER PLAN | 8 | Materials | Did the Fabricator/Contractor release the prestressing strands so that there was no damage to the prestressed concrete beams? | 515.16 | 0 | 0 | 0 | 0 | 10/1/2020 | Structures
| CA-Q-515 | 515E10091 | PRESTRESSED CONCRETE NON-COMPOSITE BOX BEAM BRIDGE MEMBERS, LEVEL 1, B33-48, AS PER PLAN | 9 | Materials | Was the prestressed concrete beam horizontal sweep within the specified tolerance of 1/8 inch in 10 feet, maximum of 3/4 inch for boxes and 1 inch for I beams? | 515.17 | 0 | 0 | 0 | 0 | 10/1/2020 | Structures
| CA-Q-515 | 515E10091 | PRESTRESSED CONCRETE NON-COMPOSITE BOX BEAM BRIDGE MEMBERS, LEVEL 1, B33-48, AS PER PLAN | 10 | Materials | Was the prestressed concrete beam deviation from design camber within the specified tolerance of 1/8 inch in 10 feet, maximum of 1/2 inch for boxes and the sacrificial haunch,(often 2 inches), for I beams? | 515.17 | 0 | 0 | 0 | 0 | 10/1/2020 | Structures
| CA-Q-515 | 515E10091 | PRESTRESSED CONCRETE NON-COMPOSITE BOX BEAM BRIDGE MEMBERS, LEVEL 1, B33-48, AS PER PLAN | 11 | Materials | If the measured camber exceeded the design camber, used to establish seat elevations,according to 511.07, by more than the sacrificial hauch, did the Contractor submit a corrective work plan? | 515.18 | 0 | 0 | 0 | 0 | 10/1/2020 | Structures
| CA-Q-515 | 515E10091 | PRESTRESSED CONCRETE NON-COMPOSITE BOX BEAM BRIDGE MEMBERS, LEVEL 1, B33-48, AS PER PLAN | 12 | Engineered Drawing (Erection) Submittal | If the erection of prestressed concrete beams involved a railroad, was the PE stamped engineered drawing submitted to the railroad for review 50 days before work began and approved by the appropriate railroad? (Photo Documentation Required) | 501.05.A / 515.19 | 0 | 0 | 0 | 0 | 10/1/2020 | Structures
| CA-Q-515 | 515E10091 | PRESTRESSED CONCRETE NON-COMPOSITE BOX BEAM BRIDGE MEMBERS, LEVEL 1, B33-48, AS PER PLAN | 13 | Engineered Drawing (Erection) Submittal | If the erection of prestressed concrete beams involved another regulatory agency, such as the Coast Guard, or Army Corps of Engineers, was the PE stamped engineered drawing submitted to the agency before work began and approved by the appropriate agency? | 501.05.A / 515.19 | 0 | 0 | 0 | 0 | 10/1/2020 | Structures
| CA-Q-515 | 515E10091 | PRESTRESSED CONCRETE NON-COMPOSITE BOX BEAM BRIDGE MEMBERS, LEVEL 1, B33-48, AS PER PLAN | 14 | Engineered Drawing (Erection) Submittal | For the erection of prestressed concrete beams, does the PE stamped engineering drawing submittal meet the requirements of 501.05.B.4? Complete Erection Checklist CA-S-20. | 501.05.A / 515.19 | 0 | 0 | 0 | 0 | 10/1/2020 | Structures
| CA-Q-515 | 515E10091 | PRESTRESSED CONCRETE NON-COMPOSITE BOX BEAM BRIDGE MEMBERS, LEVEL 1, B33-48, AS PER PLAN | 15 | Engineered Drawing (Erection) Submittal | Was the PE stamped engineering drawing erection submittal reviewed by the Department, a meeting held, and the drawing accepted by the Department before erection work began? | 501.05.A / 515.19 | 0 | 0 | 0 | 0 | 10/1/2020 | Structures
| CA-Q-515 | 515E10091 | PRESTRESSED CONCRETE NON-COMPOSITE BOX BEAM BRIDGE MEMBERS, LEVEL 1, B33-48, AS PER PLAN | 16 | Construction / Erection | Did the Contractor follow the submitted Erection procedure with the equipment, locations, maintenance of traffic and sequence as submitted in the procedure? Document Contractor's compliance with approved erection procedure. (Photo Documentation Required) | 501.05.B.4 / 515.19 | 0 | 0 | 0 | 0 | 10/1/2020 | Structures
| CA-Q-515 | 515E10091 | PRESTRESSED CONCRETE NON-COMPOSITE BOX BEAM BRIDGE MEMBERS, LEVEL 1, B33-48, AS PER PLAN | 17 | Construction / Erection | Were the beam seats inspected, clean, properly aligned and at the plan elevations? Document bearing seat elevations. (Photo Documentation Required) | 515.19 | 0 | 0 | 0 | 0 | 10/1/2020 | Structures
| CA-Q-515 | 515E10091 | PRESTRESSED CONCRETE NON-COMPOSITE BOX BEAM BRIDGE MEMBERS, LEVEL 1, B33-48, AS PER PLAN | 18 | Construction / Erection | Were the beaings in the correct location, orientation and properly aligned? | 515.19 / 516.07 | 0 | 0 | 0 | 0 | 10/1/2020 | Structures
| CA-Q-515 | 515E10091 | PRESTRESSED CONCRETE NON-COMPOSITE BOX BEAM BRIDGE MEMBERS, LEVEL 1, B33-48, AS PER PLAN | 19 | Construction / Erection | Did the Contractor never lift structural members over active traffic? | 501.05.B.4 / 515.19 | 0 | 0 | 0 | 0 | 10/1/2020 | Structures
| CA-Q-515 | 515E10091 | PRESTRESSED CONCRETE NON-COMPOSITE BOX BEAM BRIDGE MEMBERS, LEVEL 1, B33-48, AS PER PLAN | 20 | Construction / Erection | Did the Contractor make all structural members stable before releasing traffic? | 501.05.B.4 / 515.19 | 0 | 0 | 0 | 0 | 10/1/2020 | Structures
| CA-Q-515 | 515E10091 | PRESTRESSED CONCRETE NON-COMPOSITE BOX BEAM BRIDGE MEMBERS, LEVEL 1, B33-48, AS PER PLAN | 21 | Construction / Erection | Did the Contractor supply any temporary supports necessary and install sufficient bracing to maintain structural stability and prevent lateral movement until completion of all construction activities? | 501.05.B.4 / 515.19 | 0 | 0 | 0 | 0 | 10/1/2020 | Structures
| CA-Q-515 | 515E10091 | PRESTRESSED CONCRETE NON-COMPOSITE BOX BEAM BRIDGE MEMBERS, LEVEL 1, B33-48, AS PER PLAN | 22 | Construction / Erection | Did the Contractor provide methods and details for supporting the first beams or girders at the abutments and piers in each unit? | 501.05.B.4 / 515.19 | 0 | 0 | 0 | 0 | 10/1/2020 | Structures
| CA-Q-515 | 515E10091 | PRESTRESSED CONCRETE NON-COMPOSITE BOX BEAM BRIDGE MEMBERS, LEVEL 1, B33-48, AS PER PLAN | 23 | Construction / Erection | Did the Contractor brace at least two adjacent members in any one span before suspending operations for the day? | 501.05.B.4 / 515.19 | 0 | 0 | 0 | 0 | 10/1/2020 | Structures
| CA-Q-515 | 515E10091 | PRESTRESSED CONCRETE NON-COMPOSITE BOX BEAM BRIDGE MEMBERS, LEVEL 1, B33-48, AS PER PLAN | 24 | Installation of Box Beams | Was the variation in camber between box beams in the same span less than 1/2inch? Document vertical offset in adjacent beams. (Photo Documentation Required) | 515.17 / Std. Dwg. PSBD | 0 | 0 | 0 | 0 | 10/1/2020 | Structures
| CA-Q-515 | 515E10091 | PRESTRESSED CONCRETE NON-COMPOSITE BOX BEAM BRIDGE MEMBERS, LEVEL 1, B33-48, AS PER PLAN | 25 | Installation of Box Beams | Did the Contractor place the box beams such that the keyways were in alignment and the tie rods were installed? | 515.19 / Std. Dwg. PSBD | 0 | 0 | 0 | 0 | 10/1/2020 | Structures
| CA-Q-515 | 515E10091 | PRESTRESSED CONCRETE NON-COMPOSITE BOX BEAM BRIDGE MEMBERS, LEVEL 1, B33-48, AS PER PLAN | 26 | Installation of Box Beams | Was the the grout mixed per manufacturer's directions to fill the longitudinal keyways? | 515.19 / Std. Dwg. PSBD | 0 | 0 | 0 | 0 | 10/1/2020 | Structures
| CA-Q-515 | 515E10091 | PRESTRESSED CONCRETE NON-COMPOSITE BOX BEAM BRIDGE MEMBERS, LEVEL 1, B33-48, AS PER PLAN | 27 | Installation of Box Beams | Did the the keyway grout reach the design strength of 5000 psi before vehicular traffic was permitted on the box beams? | 515.19 / Std. Dwg. PSBD | 0 | 0 | 0 | 0 | 10/1/2020 | Structures
| CA-Q-515 | 515E10100 | PRESTRESSED CONCRETE NON-COMPOSITE BOX BEAM BRIDGE MEMBERS, LEVEL 1, B42-36 | 1 | Materials | Was the prestressed concrete beam fabricator chosen by the Contractor, prequalified according to Supplement 1079. Document Fabricator. | 515.02 / S 1079 | 0 | 0 | 0 | 0 | 10/1/2020 | Structures
| CA-Q-515 | 515E10100 | PRESTRESSED CONCRETE NON-COMPOSITE BOX BEAM BRIDGE MEMBERS, LEVEL 1, B42-36 | 2 | Materials | Did the fabricator provide Shop Drawings according to 501.04 with details and dimensions of the prestressed concrete members? | 515.06 / 501.04 | 0 | 0 | 0 | 0 | 10/1/2020 | Structures
| CA-Q-515 | 515E10100 | PRESTRESSED CONCRETE NON-COMPOSITE BOX BEAM BRIDGE MEMBERS, LEVEL 1, B42-36 | 3 | Materials | Did the Contractor/Fabricator conduct a prefabrication meeting at least 3 days after the Department received the Shop Drawings prior to fabrication of the prestressed concrete beams? | 515.07 | 0 | 0 | 0 | 0 | 10/1/2020 | Structures
| CA-Q-515 | 515E10100 | PRESTRESSED CONCRETE NON-COMPOSITE BOX BEAM BRIDGE MEMBERS, LEVEL 1, B42-36 | 4 | Materials | Did the Contractor/Fabricator produce the prestressed concrete beams according to Item 511, Bridge Standard Drawings PSID or PSBD, except as modified in 515, with reinforcing steel per 509, prestressing steel per 711.27, welded wire fabric per 709.12? | 515.04 / 515.08 / 515.15 | 0 | 0 | 0 | 0 | 10/1/2020 | Structures
| CA-Q-515 | 515E10100 | PRESTRESSED CONCRETE NON-COMPOSITE BOX BEAM BRIDGE MEMBERS, LEVEL 1, B42-36 | 5 | Materials | Did the Fabricator/Contractor store structural material in the shop and field in a vertical position, above the ground on supports and clean before incorporation into the work? | 515.19 | 0 | 0 | 0 | 0 | 10/1/2020 | Structures
| CA-Q-515 | 515E10100 | PRESTRESSED CONCRETE NON-COMPOSITE BOX BEAM BRIDGE MEMBERS, LEVEL 1, B42-36 | 6 | Materials | Did the Fabricator/Contractor not ship prestresed concrete beams until the concrete reached its 28 day design strength and was approved by the plant inspector? | 515.19 / S 1079 | 0 | 0 | 0 | 0 | 10/1/2020 | Structures
| CA-Q-515 | 515E10100 | PRESTRESSED CONCRETE NON-COMPOSITE BOX BEAM BRIDGE MEMBERS, LEVEL 1, B42-36 | 7 | Materials | Did the non-composite members have a surface gritty texture and composite members have a transverse wire broom finish 1/4 inch deep at a maximum spacing of 1.5 inches? | 515.15 | 0 | 0 | 0 | 0 | 10/1/2020 | Structures
| CA-Q-515 | 515E10100 | PRESTRESSED CONCRETE NON-COMPOSITE BOX BEAM BRIDGE MEMBERS, LEVEL 1, B42-36 | 8 | Materials | Did the Fabricator/Contractor release the prestressing strands so that there was no damage to the prestressed concrete beams? | 515.16 | 0 | 0 | 0 | 0 | 10/1/2020 | Structures
| CA-Q-515 | 515E10100 | PRESTRESSED CONCRETE NON-COMPOSITE BOX BEAM BRIDGE MEMBERS, LEVEL 1, B42-36 | 9 | Materials | Was the prestressed concrete beam horizontal sweep within the specified tolerance of 1/8 inch in 10 feet, maximum of 3/4 inch for boxes and 1 inch for I beams? | 515.17 | 0 | 0 | 0 | 0 | 10/1/2020 | Structures
| CA-Q-515 | 515E10100 | PRESTRESSED CONCRETE NON-COMPOSITE BOX BEAM BRIDGE MEMBERS, LEVEL 1, B42-36 | 10 | Materials | Was the prestressed concrete beam deviation from design camber within the specified tolerance of 1/8 inch in 10 feet, maximum of 1/2 inch for boxes and the sacrificial haunch,(often 2 inches), for I beams? | 515.17 | 0 | 0 | 0 | 0 | 10/1/2020 | Structures
| CA-Q-515 | 515E10100 | PRESTRESSED CONCRETE NON-COMPOSITE BOX BEAM BRIDGE MEMBERS, LEVEL 1, B42-36 | 11 | Materials | If the measured camber exceeded the design camber, used to establish seat elevations,according to 511.07, by more than the sacrificial hauch, did the Contractor submit a corrective work plan? | 515.18 | 0 | 0 | 0 | 0 | 10/1/2020 | Structures
| CA-Q-515 | 515E10100 | PRESTRESSED CONCRETE NON-COMPOSITE BOX BEAM BRIDGE MEMBERS, LEVEL 1, B42-36 | 12 | Engineered Drawing (Erection) Submittal | If the erection of prestressed concrete beams involved a railroad, was the PE stamped engineered drawing submitted to the railroad for review 50 days before work began and approved by the appropriate railroad? (Photo Documentation Required) | 501.05.A / 515.19 | 0 | 0 | 0 | 0 | 10/1/2020 | Structures
| CA-Q-515 | 515E10100 | PRESTRESSED CONCRETE NON-COMPOSITE BOX BEAM BRIDGE MEMBERS, LEVEL 1, B42-36 | 13 | Engineered Drawing (Erection) Submittal | If the erection of prestressed concrete beams involved another regulatory agency, such as the Coast Guard, or Army Corps of Engineers, was the PE stamped engineered drawing submitted to the agency before work began and approved by the appropriate agency? | 501.05.A / 515.19 | 0 | 0 | 0 | 0 | 10/1/2020 | Structures
| CA-Q-515 | 515E10100 | PRESTRESSED CONCRETE NON-COMPOSITE BOX BEAM BRIDGE MEMBERS, LEVEL 1, B42-36 | 14 | Engineered Drawing (Erection) Submittal | For the erection of prestressed concrete beams, does the PE stamped engineering drawing submittal meet the requirements of 501.05.B.4? Complete Erection Checklist CA-S-20. | 501.05.A / 515.19 | 0 | 0 | 0 | 0 | 10/1/2020 | Structures
| CA-Q-515 | 515E10100 | PRESTRESSED CONCRETE NON-COMPOSITE BOX BEAM BRIDGE MEMBERS, LEVEL 1, B42-36 | 15 | Engineered Drawing (Erection) Submittal | Was the PE stamped engineering drawing erection submittal reviewed by the Department, a meeting held, and the drawing accepted by the Department before erection work began? | 501.05.A / 515.19 | 0 | 0 | 0 | 0 | 10/1/2020 | Structures
| CA-Q-515 | 515E10100 | PRESTRESSED CONCRETE NON-COMPOSITE BOX BEAM BRIDGE MEMBERS, LEVEL 1, B42-36 | 16 | Construction / Erection | Did the Contractor follow the submitted Erection procedure with the equipment, locations, maintenance of traffic and sequence as submitted in the procedure? Document Contractor's compliance with approved erection procedure. (Photo Documentation Required) | 501.05.B.4 / 515.19 | 0 | 0 | 0 | 0 | 10/1/2020 | Structures
| CA-Q-515 | 515E10100 | PRESTRESSED CONCRETE NON-COMPOSITE BOX BEAM BRIDGE MEMBERS, LEVEL 1, B42-36 | 17 | Construction / Erection | Were the beam seats inspected, clean, properly aligned and at the plan elevations? Document bearing seat elevations. (Photo Documentation Required) | 515.19 | 0 | 0 | 0 | 0 | 10/1/2020 | Structures
| CA-Q-515 | 515E10100 | PRESTRESSED CONCRETE NON-COMPOSITE BOX BEAM BRIDGE MEMBERS, LEVEL 1, B42-36 | 18 | Construction / Erection | Were the beaings in the correct location, orientation and properly aligned? | 515.19 / 516.07 | 0 | 0 | 0 | 0 | 10/1/2020 | Structures
| CA-Q-515 | 515E10100 | PRESTRESSED CONCRETE NON-COMPOSITE BOX BEAM BRIDGE MEMBERS, LEVEL 1, B42-36 | 19 | Construction / Erection | Did the Contractor never lift structural members over active traffic? | 501.05.B.4 / 515.19 | 0 | 0 | 0 | 0 | 10/1/2020 | Structures
| CA-Q-515 | 515E10100 | PRESTRESSED CONCRETE NON-COMPOSITE BOX BEAM BRIDGE MEMBERS, LEVEL 1, B42-36 | 20 | Construction / Erection | Did the Contractor make all structural members stable before releasing traffic? | 501.05.B.4 / 515.19 | 0 | 0 | 0 | 0 | 10/1/2020 | Structures
| CA-Q-515 | 515E10100 | PRESTRESSED CONCRETE NON-COMPOSITE BOX BEAM BRIDGE MEMBERS, LEVEL 1, B42-36 | 21 | Construction / Erection | Did the Contractor supply any temporary supports necessary and install sufficient bracing to maintain structural stability and prevent lateral movement until completion of all construction activities? | 501.05.B.4 / 515.19 | 0 | 0 | 0 | 0 | 10/1/2020 | Structures
| CA-Q-515 | 515E10100 | PRESTRESSED CONCRETE NON-COMPOSITE BOX BEAM BRIDGE MEMBERS, LEVEL 1, B42-36 | 22 | Construction / Erection | Did the Contractor provide methods and details for supporting the first beams or girders at the abutments and piers in each unit? | 501.05.B.4 / 515.19 | 0 | 0 | 0 | 0 | 10/1/2020 | Structures
| CA-Q-515 | 515E10100 | PRESTRESSED CONCRETE NON-COMPOSITE BOX BEAM BRIDGE MEMBERS, LEVEL 1, B42-36 | 23 | Construction / Erection | Did the Contractor brace at least two adjacent members in any one span before suspending operations for the day? | 501.05.B.4 / 515.19 | 0 | 0 | 0 | 0 | 10/1/2020 | Structures
| CA-Q-515 | 515E10100 | PRESTRESSED CONCRETE NON-COMPOSITE BOX BEAM BRIDGE MEMBERS, LEVEL 1, B42-36 | 24 | Installation of Box Beams | Was the variation in camber between box beams in the same span less than 1/2inch? Document vertical offset in adjacent beams. (Photo Documentation Required) | 515.17 / Std. Dwg. PSBD | 0 | 0 | 0 | 0 | 10/1/2020 | Structures
| CA-Q-515 | 515E10100 | PRESTRESSED CONCRETE NON-COMPOSITE BOX BEAM BRIDGE MEMBERS, LEVEL 1, B42-36 | 25 | Installation of Box Beams | Did the Contractor place the box beams such that the keyways were in alignment and the tie rods were installed? | 515.19 / Std. Dwg. PSBD | 0 | 0 | 0 | 0 | 10/1/2020 | Structures
| CA-Q-515 | 515E10100 | PRESTRESSED CONCRETE NON-COMPOSITE BOX BEAM BRIDGE MEMBERS, LEVEL 1, B42-36 | 26 | Installation of Box Beams | Was the the grout mixed per manufacturer's directions to fill the longitudinal keyways? | 515.19 / Std. Dwg. PSBD | 0 | 0 | 0 | 0 | 10/1/2020 | Structures
| CA-Q-515 | 515E10100 | PRESTRESSED CONCRETE NON-COMPOSITE BOX BEAM BRIDGE MEMBERS, LEVEL 1, B42-36 | 27 | Installation of Box Beams | Did the the keyway grout reach the design strength of 5000 psi before vehicular traffic was permitted on the box beams? | 515.19 / Std. Dwg. PSBD | 0 | 0 | 0 | 0 | 10/1/2020 | Structures
| CA-Q-515 | 515E10110 | PRESTRESSED CONCRETE NON-COMPOSITE BOX BEAM BRIDGE MEMBERS, LEVEL 1, B42-48 | 1 | Materials | Was the prestressed concrete beam fabricator chosen by the Contractor, prequalified according to Supplement 1079. Document Fabricator. | 515.02 / S 1079 | 0 | 0 | 0 | 0 | 10/1/2020 | Structures
| CA-Q-515 | 515E10110 | PRESTRESSED CONCRETE NON-COMPOSITE BOX BEAM BRIDGE MEMBERS, LEVEL 1, B42-48 | 2 | Materials | Did the fabricator provide Shop Drawings according to 501.04 with details and dimensions of the prestressed concrete members? | 515.06 / 501.04 | 0 | 0 | 0 | 0 | 10/1/2020 | Structures
| CA-Q-515 | 515E10110 | PRESTRESSED CONCRETE NON-COMPOSITE BOX BEAM BRIDGE MEMBERS, LEVEL 1, B42-48 | 3 | Materials | Did the Contractor/Fabricator conduct a prefabrication meeting at least 3 days after the Department received the Shop Drawings prior to fabrication of the prestressed concrete beams? | 515.07 | 0 | 0 | 0 | 0 | 10/1/2020 | Structures
| CA-Q-515 | 515E10110 | PRESTRESSED CONCRETE NON-COMPOSITE BOX BEAM BRIDGE MEMBERS, LEVEL 1, B42-48 | 4 | Materials | Did the Contractor/Fabricator produce the prestressed concrete beams according to Item 511, Bridge Standard Drawings PSID or PSBD, except as modified in 515, with reinforcing steel per 509, prestressing steel per 711.27, welded wire fabric per 709.12? | 515.04 / 515.08 / 515.15 | 0 | 0 | 0 | 0 | 10/1/2020 | Structures
| CA-Q-515 | 515E10110 | PRESTRESSED CONCRETE NON-COMPOSITE BOX BEAM BRIDGE MEMBERS, LEVEL 1, B42-48 | 5 | Materials | Did the Fabricator/Contractor store structural material in the shop and field in a vertical position, above the ground on supports and clean before incorporation into the work? | 515.19 | 0 | 0 | 0 | 0 | 10/1/2020 | Structures
| CA-Q-515 | 515E10110 | PRESTRESSED CONCRETE NON-COMPOSITE BOX BEAM BRIDGE MEMBERS, LEVEL 1, B42-48 | 6 | Materials | Did the Fabricator/Contractor not ship prestresed concrete beams until the concrete reached its 28 day design strength and was approved by the plant inspector? | 515.19 / S 1079 | 0 | 0 | 0 | 0 | 10/1/2020 | Structures
| CA-Q-515 | 515E10110 | PRESTRESSED CONCRETE NON-COMPOSITE BOX BEAM BRIDGE MEMBERS, LEVEL 1, B42-48 | 7 | Materials | Did the non-composite members have a surface gritty texture and composite members have a transverse wire broom finish 1/4 inch deep at a maximum spacing of 1.5 inches? | 515.15 | 0 | 0 | 0 | 0 | 10/1/2020 | Structures
| CA-Q-515 | 515E10110 | PRESTRESSED CONCRETE NON-COMPOSITE BOX BEAM BRIDGE MEMBERS, LEVEL 1, B42-48 | 8 | Materials | Did the Fabricator/Contractor release the prestressing strands so that there was no damage to the prestressed concrete beams? | 515.16 | 0 | 0 | 0 | 0 | 10/1/2020 | Structures
| CA-Q-515 | 515E10110 | PRESTRESSED CONCRETE NON-COMPOSITE BOX BEAM BRIDGE MEMBERS, LEVEL 1, B42-48 | 9 | Materials | Was the prestressed concrete beam horizontal sweep within the specified tolerance of 1/8 inch in 10 feet, maximum of 3/4 inch for boxes and 1 inch for I beams? | 515.17 | 0 | 0 | 0 | 0 | 10/1/2020 | Structures
| CA-Q-515 | 515E10110 | PRESTRESSED CONCRETE NON-COMPOSITE BOX BEAM BRIDGE MEMBERS, LEVEL 1, B42-48 | 10 | Materials | Was the prestressed concrete beam deviation from design camber within the specified tolerance of 1/8 inch in 10 feet, maximum of 1/2 inch for boxes and the sacrificial haunch,(often 2 inches), for I beams? | 515.17 | 0 | 0 | 0 | 0 | 10/1/2020 | Structures
| CA-Q-515 | 515E10110 | PRESTRESSED CONCRETE NON-COMPOSITE BOX BEAM BRIDGE MEMBERS, LEVEL 1, B42-48 | 11 | Materials | If the measured camber exceeded the design camber, used to establish seat elevations,according to 511.07, by more than the sacrificial hauch, did the Contractor submit a corrective work plan? | 515.18 | 0 | 0 | 0 | 0 | 10/1/2020 | Structures
| CA-Q-515 | 515E10110 | PRESTRESSED CONCRETE NON-COMPOSITE BOX BEAM BRIDGE MEMBERS, LEVEL 1, B42-48 | 12 | Engineered Drawing (Erection) Submittal | If the erection of prestressed concrete beams involved a railroad, was the PE stamped engineered drawing submitted to the railroad for review 50 days before work began and approved by the appropriate railroad? (Photo Documentation Required) | 501.05.A / 515.19 | 0 | 0 | 0 | 0 | 10/1/2020 | Structures
| CA-Q-515 | 515E10110 | PRESTRESSED CONCRETE NON-COMPOSITE BOX BEAM BRIDGE MEMBERS, LEVEL 1, B42-48 | 13 | Engineered Drawing (Erection) Submittal | If the erection of prestressed concrete beams involved another regulatory agency, such as the Coast Guard, or Army Corps of Engineers, was the PE stamped engineered drawing submitted to the agency before work began and approved by the appropriate agency? | 501.05.A / 515.19 | 0 | 0 | 0 | 0 | 10/1/2020 | Structures
| CA-Q-515 | 515E10110 | PRESTRESSED CONCRETE NON-COMPOSITE BOX BEAM BRIDGE MEMBERS, LEVEL 1, B42-48 | 14 | Engineered Drawing (Erection) Submittal | For the erection of prestressed concrete beams, does the PE stamped engineering drawing submittal meet the requirements of 501.05.B.4? Complete Erection Checklist CA-S-20. | 501.05.A / 515.19 | 0 | 0 | 0 | 0 | 10/1/2020 | Structures
| CA-Q-515 | 515E10110 | PRESTRESSED CONCRETE NON-COMPOSITE BOX BEAM BRIDGE MEMBERS, LEVEL 1, B42-48 | 15 | Engineered Drawing (Erection) Submittal | Was the PE stamped engineering drawing erection submittal reviewed by the Department, a meeting held, and the drawing accepted by the Department before erection work began? | 501.05.A / 515.19 | 0 | 0 | 0 | 0 | 10/1/2020 | Structures
| CA-Q-515 | 515E10110 | PRESTRESSED CONCRETE NON-COMPOSITE BOX BEAM BRIDGE MEMBERS, LEVEL 1, B42-48 | 16 | Construction / Erection | Did the Contractor follow the submitted Erection procedure with the equipment, locations, maintenance of traffic and sequence as submitted in the procedure? Document Contractor's compliance with approved erection procedure. (Photo Documentation Required) | 501.05.B.4 / 515.19 | 0 | 0 | 0 | 0 | 10/1/2020 | Structures
| CA-Q-515 | 515E10110 | PRESTRESSED CONCRETE NON-COMPOSITE BOX BEAM BRIDGE MEMBERS, LEVEL 1, B42-48 | 17 | Construction / Erection | Were the beam seats inspected, clean, properly aligned and at the plan elevations? Document bearing seat elevations. (Photo Documentation Required) | 515.19 | 0 | 0 | 0 | 0 | 10/1/2020 | Structures
| CA-Q-515 | 515E10110 | PRESTRESSED CONCRETE NON-COMPOSITE BOX BEAM BRIDGE MEMBERS, LEVEL 1, B42-48 | 18 | Construction / Erection | Were the beaings in the correct location, orientation and properly aligned? | 515.19 / 516.07 | 0 | 0 | 0 | 0 | 10/1/2020 | Structures
| CA-Q-515 | 515E10110 | PRESTRESSED CONCRETE NON-COMPOSITE BOX BEAM BRIDGE MEMBERS, LEVEL 1, B42-48 | 19 | Construction / Erection | Did the Contractor never lift structural members over active traffic? | 501.05.B.4 / 515.19 | 0 | 0 | 0 | 0 | 10/1/2020 | Structures
| CA-Q-515 | 515E10110 | PRESTRESSED CONCRETE NON-COMPOSITE BOX BEAM BRIDGE MEMBERS, LEVEL 1, B42-48 | 20 | Construction / Erection | Did the Contractor make all structural members stable before releasing traffic? | 501.05.B.4 / 515.19 | 0 | 0 | 0 | 0 | 10/1/2020 | Structures
| CA-Q-515 | 515E10110 | PRESTRESSED CONCRETE NON-COMPOSITE BOX BEAM BRIDGE MEMBERS, LEVEL 1, B42-48 | 21 | Construction / Erection | Did the Contractor supply any temporary supports necessary and install sufficient bracing to maintain structural stability and prevent lateral movement until completion of all construction activities? | 501.05.B.4 / 515.19 | 0 | 0 | 0 | 0 | 10/1/2020 | Structures
| CA-Q-515 | 515E10110 | PRESTRESSED CONCRETE NON-COMPOSITE BOX BEAM BRIDGE MEMBERS, LEVEL 1, B42-48 | 22 | Construction / Erection | Did the Contractor provide methods and details for supporting the first beams or girders at the abutments and piers in each unit? | 501.05.B.4 / 515.19 | 0 | 0 | 0 | 0 | 10/1/2020 | Structures
| CA-Q-515 | 515E10110 | PRESTRESSED CONCRETE NON-COMPOSITE BOX BEAM BRIDGE MEMBERS, LEVEL 1, B42-48 | 23 | Construction / Erection | Did the Contractor brace at least two adjacent members in any one span before suspending operations for the day? | 501.05.B.4 / 515.19 | 0 | 0 | 0 | 0 | 10/1/2020 | Structures
| CA-Q-515 | 515E10110 | PRESTRESSED CONCRETE NON-COMPOSITE BOX BEAM BRIDGE MEMBERS, LEVEL 1, B42-48 | 24 | Installation of Box Beams | Was the variation in camber between box beams in the same span less than 1/2inch? Document vertical offset in adjacent beams. (Photo Documentation Required) | 515.17 / Std. Dwg. PSBD | 0 | 0 | 0 | 0 | 10/1/2020 | Structures
| CA-Q-515 | 515E10110 | PRESTRESSED CONCRETE NON-COMPOSITE BOX BEAM BRIDGE MEMBERS, LEVEL 1, B42-48 | 25 | Installation of Box Beams | Did the Contractor place the box beams such that the keyways were in alignment and the tie rods were installed? | 515.19 / Std. Dwg. PSBD | 0 | 0 | 0 | 0 | 10/1/2020 | Structures
| CA-Q-515 | 515E10110 | PRESTRESSED CONCRETE NON-COMPOSITE BOX BEAM BRIDGE MEMBERS, LEVEL 1, B42-48 | 26 | Installation of Box Beams | Was the the grout mixed per manufacturer's directions to fill the longitudinal keyways? | 515.19 / Std. Dwg. PSBD | 0 | 0 | 0 | 0 | 10/1/2020 | Structures
| CA-Q-515 | 515E10110 | PRESTRESSED CONCRETE NON-COMPOSITE BOX BEAM BRIDGE MEMBERS, LEVEL 1, B42-48 | 27 | Installation of Box Beams | Did the the keyway grout reach the design strength of 5000 psi before vehicular traffic was permitted on the box beams? | 515.19 / Std. Dwg. PSBD | 0 | 0 | 0 | 0 | 10/1/2020 | Structures
| CA-Q-515 | 515E10111 | PRESTRESSED CONCRETE NON-COMPOSITE BOX BEAM BRIDGE MEMBERS, LEVEL 1, B42-48, AS PER PLAN | 1 | Materials | Was the prestressed concrete beam fabricator chosen by the Contractor, prequalified according to Supplement 1079. Document Fabricator. | 515.02 / S 1079 | 0 | 0 | 0 | 0 | 10/1/2020 | Structures
| CA-Q-515 | 515E10111 | PRESTRESSED CONCRETE NON-COMPOSITE BOX BEAM BRIDGE MEMBERS, LEVEL 1, B42-48, AS PER PLAN | 2 | Materials | Did the fabricator provide Shop Drawings according to 501.04 with details and dimensions of the prestressed concrete members? | 515.06 / 501.04 | 0 | 0 | 0 | 0 | 10/1/2020 | Structures
| CA-Q-515 | 515E10111 | PRESTRESSED CONCRETE NON-COMPOSITE BOX BEAM BRIDGE MEMBERS, LEVEL 1, B42-48, AS PER PLAN | 3 | Materials | Did the Contractor/Fabricator conduct a prefabrication meeting at least 3 days after the Department received the Shop Drawings prior to fabrication of the prestressed concrete beams? | 515.07 | 0 | 0 | 0 | 0 | 10/1/2020 | Structures
| CA-Q-515 | 515E10111 | PRESTRESSED CONCRETE NON-COMPOSITE BOX BEAM BRIDGE MEMBERS, LEVEL 1, B42-48, AS PER PLAN | 4 | Materials | Did the Contractor/Fabricator produce the prestressed concrete beams according to Item 511, Bridge Standard Drawings PSID or PSBD, except as modified in 515, with reinforcing steel per 509, prestressing steel per 711.27, welded wire fabric per 709.12? | 515.04 / 515.08 / 515.15 | 0 | 0 | 0 | 0 | 10/1/2020 | Structures
| CA-Q-515 | 515E10111 | PRESTRESSED CONCRETE NON-COMPOSITE BOX BEAM BRIDGE MEMBERS, LEVEL 1, B42-48, AS PER PLAN | 5 | Materials | Did the Fabricator/Contractor store structural material in the shop and field in a vertical position, above the ground on supports and clean before incorporation into the work? | 515.19 | 0 | 0 | 0 | 0 | 10/1/2020 | Structures
| CA-Q-515 | 515E10111 | PRESTRESSED CONCRETE NON-COMPOSITE BOX BEAM BRIDGE MEMBERS, LEVEL 1, B42-48, AS PER PLAN | 6 | Materials | Did the Fabricator/Contractor not ship prestresed concrete beams until the concrete reached its 28 day design strength and was approved by the plant inspector? | 515.19 / S 1079 | 0 | 0 | 0 | 0 | 10/1/2020 | Structures
| CA-Q-515 | 515E10111 | PRESTRESSED CONCRETE NON-COMPOSITE BOX BEAM BRIDGE MEMBERS, LEVEL 1, B42-48, AS PER PLAN | 7 | Materials | Did the non-composite members have a surface gritty texture and composite members have a transverse wire broom finish 1/4 inch deep at a maximum spacing of 1.5 inches? | 515.15 | 0 | 0 | 0 | 0 | 10/1/2020 | Structures
| CA-Q-515 | 515E10111 | PRESTRESSED CONCRETE NON-COMPOSITE BOX BEAM BRIDGE MEMBERS, LEVEL 1, B42-48, AS PER PLAN | 8 | Materials | Did the Fabricator/Contractor release the prestressing strands so that there was no damage to the prestressed concrete beams? | 515.16 | 0 | 0 | 0 | 0 | 10/1/2020 | Structures
| CA-Q-515 | 515E10111 | PRESTRESSED CONCRETE NON-COMPOSITE BOX BEAM BRIDGE MEMBERS, LEVEL 1, B42-48, AS PER PLAN | 9 | Materials | Was the prestressed concrete beam horizontal sweep within the specified tolerance of 1/8 inch in 10 feet, maximum of 3/4 inch for boxes and 1 inch for I beams? | 515.17 | 0 | 0 | 0 | 0 | 10/1/2020 | Structures
| CA-Q-515 | 515E10111 | PRESTRESSED CONCRETE NON-COMPOSITE BOX BEAM BRIDGE MEMBERS, LEVEL 1, B42-48, AS PER PLAN | 10 | Materials | Was the prestressed concrete beam deviation from design camber within the specified tolerance of 1/8 inch in 10 feet, maximum of 1/2 inch for boxes and the sacrificial haunch,(often 2 inches), for I beams? | 515.17 | 0 | 0 | 0 | 0 | 10/1/2020 | Structures
| CA-Q-515 | 515E10111 | PRESTRESSED CONCRETE NON-COMPOSITE BOX BEAM BRIDGE MEMBERS, LEVEL 1, B42-48, AS PER PLAN | 11 | Materials | If the measured camber exceeded the design camber, used to establish seat elevations,according to 511.07, by more than the sacrificial hauch, did the Contractor submit a corrective work plan? | 515.18 | 0 | 0 | 0 | 0 | 10/1/2020 | Structures
| CA-Q-515 | 515E10111 | PRESTRESSED CONCRETE NON-COMPOSITE BOX BEAM BRIDGE MEMBERS, LEVEL 1, B42-48, AS PER PLAN | 12 | Engineered Drawing (Erection) Submittal | If the erection of prestressed concrete beams involved a railroad, was the PE stamped engineered drawing submitted to the railroad for review 50 days before work began and approved by the appropriate railroad? (Photo Documentation Required) | 501.05.A / 515.19 | 0 | 0 | 0 | 0 | 10/1/2020 | Structures
| CA-Q-515 | 515E10111 | PRESTRESSED CONCRETE NON-COMPOSITE BOX BEAM BRIDGE MEMBERS, LEVEL 1, B42-48, AS PER PLAN | 13 | Engineered Drawing (Erection) Submittal | If the erection of prestressed concrete beams involved another regulatory agency, such as the Coast Guard, or Army Corps of Engineers, was the PE stamped engineered drawing submitted to the agency before work began and approved by the appropriate agency? | 501.05.A / 515.19 | 0 | 0 | 0 | 0 | 10/1/2020 | Structures
| CA-Q-515 | 515E10111 | PRESTRESSED CONCRETE NON-COMPOSITE BOX BEAM BRIDGE MEMBERS, LEVEL 1, B42-48, AS PER PLAN | 14 | Engineered Drawing (Erection) Submittal | For the erection of prestressed concrete beams, does the PE stamped engineering drawing submittal meet the requirements of 501.05.B.4? Complete Erection Checklist CA-S-20. | 501.05.A / 515.19 | 0 | 0 | 0 | 0 | 10/1/2020 | Structures
| CA-Q-515 | 515E10111 | PRESTRESSED CONCRETE NON-COMPOSITE BOX BEAM BRIDGE MEMBERS, LEVEL 1, B42-48, AS PER PLAN | 15 | Engineered Drawing (Erection) Submittal | Was the PE stamped engineering drawing erection submittal reviewed by the Department, a meeting held, and the drawing accepted by the Department before erection work began? | 501.05.A / 515.19 | 0 | 0 | 0 | 0 | 10/1/2020 | Structures
| CA-Q-515 | 515E10111 | PRESTRESSED CONCRETE NON-COMPOSITE BOX BEAM BRIDGE MEMBERS, LEVEL 1, B42-48, AS PER PLAN | 16 | Construction / Erection | Did the Contractor follow the submitted Erection procedure with the equipment, locations, maintenance of traffic and sequence as submitted in the procedure? Document Contractor's compliance with approved erection procedure. (Photo Documentation Required) | 501.05.B.4 / 515.19 | 0 | 0 | 0 | 0 | 10/1/2020 | Structures
| CA-Q-515 | 515E10111 | PRESTRESSED CONCRETE NON-COMPOSITE BOX BEAM BRIDGE MEMBERS, LEVEL 1, B42-48, AS PER PLAN | 17 | Construction / Erection | Were the beam seats inspected, clean, properly aligned and at the plan elevations? Document bearing seat elevations. (Photo Documentation Required) | 515.19 | 0 | 0 | 0 | 0 | 10/1/2020 | Structures
| CA-Q-515 | 515E10111 | PRESTRESSED CONCRETE NON-COMPOSITE BOX BEAM BRIDGE MEMBERS, LEVEL 1, B42-48, AS PER PLAN | 18 | Construction / Erection | Were the beaings in the correct location, orientation and properly aligned? | 515.19 / 516.07 | 0 | 0 | 0 | 0 | 10/1/2020 | Structures
| CA-Q-515 | 515E10111 | PRESTRESSED CONCRETE NON-COMPOSITE BOX BEAM BRIDGE MEMBERS, LEVEL 1, B42-48, AS PER PLAN | 19 | Construction / Erection | Did the Contractor never lift structural members over active traffic? | 501.05.B.4 / 515.19 | 0 | 0 | 0 | 0 | 10/1/2020 | Structures
| CA-Q-515 | 515E10111 | PRESTRESSED CONCRETE NON-COMPOSITE BOX BEAM BRIDGE MEMBERS, LEVEL 1, B42-48, AS PER PLAN | 20 | Construction / Erection | Did the Contractor make all structural members stable before releasing traffic? | 501.05.B.4 / 515.19 | 0 | 0 | 0 | 0 | 10/1/2020 | Structures
| CA-Q-515 | 515E10111 | PRESTRESSED CONCRETE NON-COMPOSITE BOX BEAM BRIDGE MEMBERS, LEVEL 1, B42-48, AS PER PLAN | 21 | Construction / Erection | Did the Contractor supply any temporary supports necessary and install sufficient bracing to maintain structural stability and prevent lateral movement until completion of all construction activities? | 501.05.B.4 / 515.19 | 0 | 0 | 0 | 0 | 10/1/2020 | Structures
| CA-Q-515 | 515E10111 | PRESTRESSED CONCRETE NON-COMPOSITE BOX BEAM BRIDGE MEMBERS, LEVEL 1, B42-48, AS PER PLAN | 22 | Construction / Erection | Did the Contractor provide methods and details for supporting the first beams or girders at the abutments and piers in each unit? | 501.05.B.4 / 515.19 | 0 | 0 | 0 | 0 | 10/1/2020 | Structures
| CA-Q-515 | 515E10111 | PRESTRESSED CONCRETE NON-COMPOSITE BOX BEAM BRIDGE MEMBERS, LEVEL 1, B42-48, AS PER PLAN | 23 | Construction / Erection | Did the Contractor brace at least two adjacent members in any one span before suspending operations for the day? | 501.05.B.4 / 515.19 | 0 | 0 | 0 | 0 | 10/1/2020 | Structures
| CA-Q-515 | 515E10111 | PRESTRESSED CONCRETE NON-COMPOSITE BOX BEAM BRIDGE MEMBERS, LEVEL 1, B42-48, AS PER PLAN | 24 | Installation of Box Beams | Was the variation in camber between box beams in the same span less than 1/2inch? Document vertical offset in adjacent beams. (Photo Documentation Required) | 515.17 / Std. Dwg. PSBD | 0 | 0 | 0 | 0 | 10/1/2020 | Structures
| CA-Q-515 | 515E10111 | PRESTRESSED CONCRETE NON-COMPOSITE BOX BEAM BRIDGE MEMBERS, LEVEL 1, B42-48, AS PER PLAN | 25 | Installation of Box Beams | Did the Contractor place the box beams such that the keyways were in alignment and the tie rods were installed? | 515.19 / Std. Dwg. PSBD | 0 | 0 | 0 | 0 | 10/1/2020 | Structures
| CA-Q-515 | 515E10111 | PRESTRESSED CONCRETE NON-COMPOSITE BOX BEAM BRIDGE MEMBERS, LEVEL 1, B42-48, AS PER PLAN | 26 | Installation of Box Beams | Was the the grout mixed per manufacturer's directions to fill the longitudinal keyways? | 515.19 / Std. Dwg. PSBD | 0 | 0 | 0 | 0 | 10/1/2020 | Structures
| CA-Q-515 | 515E10111 | PRESTRESSED CONCRETE NON-COMPOSITE BOX BEAM BRIDGE MEMBERS, LEVEL 1, B42-48, AS PER PLAN | 27 | Installation of Box Beams | Did the the keyway grout reach the design strength of 5000 psi before vehicular traffic was permitted on the box beams? | 515.19 / Std. Dwg. PSBD | 0 | 0 | 0 | 0 | 10/1/2020 | Structures
| CA-Q-515 | 515E10300 | DRAPED STRAND PRESTRESSED CONCRETE BRIDGE I-BEAM MEMBERS, LEVEL 3 | 1 | Materials | Was the prestressed concrete beam fabricator chosen by the Contractor, prequalified according to Supplement 1079. Document Fabricator. (Photo Documentation Required) | 515.02 / S 1079 | 0 | 0 | 0 | 0 | 10/1/2020 | Structures
| CA-Q-515 | 515E10300 | DRAPED STRAND PRESTRESSED CONCRETE BRIDGE I-BEAM MEMBERS, LEVEL 3 | 2 | Materials | Did the fabricator provide Shop Drawings according to 501.04 with details and dimensions of the prestressed concrete members? | 515.06 / 501.04 | 0 | 0 | 0 | 0 | 10/1/2020 | Structures
| CA-Q-515 | 515E10300 | DRAPED STRAND PRESTRESSED CONCRETE BRIDGE I-BEAM MEMBERS, LEVEL 3 | 3 | Materials | Did the Contractor/Fabricator conduct a prefabrication meeting at least 3 days after the Department received the Shop Drawings prior to fabrication of the prestressed concrete beams? | 515.07 | 0 | 0 | 0 | 0 | 10/1/2020 | Structures
| CA-Q-515 | 515E10300 | DRAPED STRAND PRESTRESSED CONCRETE BRIDGE I-BEAM MEMBERS, LEVEL 3 | 4 | Materials | Did the Contractor/Fabricator produce the prestressed concrete beams according to Item 511, Bridge Standard Drawings PSID or PSBD, except as modified in 515, with reinforcing steel per 509, prestressing steel per 711.27, welded wire fabric per 709.12? | 515.04 / 515.08 / 515.15 | 0 | 0 | 0 | 0 | 10/1/2020 | Structures
| CA-Q-515 | 515E10300 | DRAPED STRAND PRESTRESSED CONCRETE BRIDGE I-BEAM MEMBERS, LEVEL 3 | 5 | Materials | Did the Fabricator/Contractor store structural material in the shop and field in a vertical position, above the ground on supports and clean before incorporation into the work? | 515.19 | 0 | 0 | 0 | 0 | 10/1/2020 | Structures
| CA-Q-515 | 515E10300 | DRAPED STRAND PRESTRESSED CONCRETE BRIDGE I-BEAM MEMBERS, LEVEL 3 | 6 | Materials | Did the Fabricator/Contractor not ship prestresed concrete beams until the concrete reached its 28 day design strength and was approved by the plant inspector? | 515.19 / S 1079 | 0 | 0 | 0 | 0 | 10/1/2020 | Structures
| CA-Q-515 | 515E10300 | DRAPED STRAND PRESTRESSED CONCRETE BRIDGE I-BEAM MEMBERS, LEVEL 3 | 7 | Materials | Did the non-composite members have a surface gritty texture and composite members have a transverse wire broom finish 1/4 inch deep at a maximum spacing of 1.5 inches? | 515.15 | 0 | 0 | 0 | 0 | 10/1/2020 | Structures
| CA-Q-515 | 515E10300 | DRAPED STRAND PRESTRESSED CONCRETE BRIDGE I-BEAM MEMBERS, LEVEL 3 | 8 | Materials | Did the Fabricator/Contractor release the prestressing strands so that there was no damage to the prestressed concrete beams? | 515.16 | 0 | 0 | 0 | 0 | 10/1/2020 | Structures
| CA-Q-515 | 515E10300 | DRAPED STRAND PRESTRESSED CONCRETE BRIDGE I-BEAM MEMBERS, LEVEL 3 | 9 | Materials | Was the prestressed concrete beam horizontal sweep within the specified tolerance of 1/8 inch in 10 feet, maximum of 3/4 inch for boxes and 1 inch for I beams? | 515.17 | 0 | 0 | 0 | 0 | 10/1/2020 | Structures
| CA-Q-515 | 515E10300 | DRAPED STRAND PRESTRESSED CONCRETE BRIDGE I-BEAM MEMBERS, LEVEL 3 | 10 | Materials | Was the prestressed concrete beam deviation from design camber within the specified tolerance of 1/8 inch in 10 feet, maximum of 1/2 inch for boxes and the sacrificial haunch,(often 2 inches), for I beams? | 515.17 | 0 | 0 | 0 | 0 | 10/1/2020 | Structures
| CA-Q-515 | 515E10300 | DRAPED STRAND PRESTRESSED CONCRETE BRIDGE I-BEAM MEMBERS, LEVEL 3 | 11 | Materials | If the measured camber exceeded the design camber, used to establish seat elevations,according to 511.07, by more than the sacrificial hauch, did the Contractor submit a corrective work plan? | 515.18 | 0 | 0 | 0 | 0 | 10/1/2020 | Structures
| CA-Q-515 | 515E10300 | DRAPED STRAND PRESTRESSED CONCRETE BRIDGE I-BEAM MEMBERS, LEVEL 3 | 12 | Engineered Drawing (Erection) Submittal | If the erection of prestressed concrete beams involved a railroad, was the PE stamped engineered drawing submitted to the railroad for review 50 days before work began and approved by the appropriate railroad? (Photo Documentation Required) | 501.05.A / 515.19 | 0 | 0 | 0 | 0 | 10/1/2020 | Structures
| CA-Q-515 | 515E10300 | DRAPED STRAND PRESTRESSED CONCRETE BRIDGE I-BEAM MEMBERS, LEVEL 3 | 13 | Engineered Drawing (Erection) Submittal | If the erection of prestressed concrete beams involved another regulatory agency, such as the Coast Guard, or Army Corps of Engineers, was the PE stamped engineered drawing submitted to the agency before work began and approved by the appropriate agency? | 501.05.A / 515.19 | 0 | 0 | 0 | 0 | 10/1/2020 | Structures
| CA-Q-515 | 515E10300 | DRAPED STRAND PRESTRESSED CONCRETE BRIDGE I-BEAM MEMBERS, LEVEL 3 | 14 | Engineered Drawing (Erection) Submittal | For the erection of prestressed concrete beams, does the PE stamped engineering drawing submittal meet the requirements of 501.05.B.4? Complete Erection Checklist CA-S-20. | 501.05.A / 515.19 | 0 | 0 | 0 | 0 | 10/1/2020 | Structures
| CA-Q-515 | 515E10300 | DRAPED STRAND PRESTRESSED CONCRETE BRIDGE I-BEAM MEMBERS, LEVEL 3 | 15 | Engineered Drawing (Erection) Submittal | Was the PE stamped engineering drawing erection submittal reviewed by the Department, a meeting held, and the drawing accepted by the Department before erection work began? | 501.05.A / 515.19 | 0 | 0 | 0 | 0 | 10/1/2020 | Structures
| CA-Q-515 | 515E10300 | DRAPED STRAND PRESTRESSED CONCRETE BRIDGE I-BEAM MEMBERS, LEVEL 3 | 16 | Construction / Erection | Did the Contractor follow the submitted Erection procedure with the equipment, locations, maintenance of traffic and sequence as submitted in the procedure? Document Contractor's compliance with approved erection procedure. (Photo Documentation Required) | 501.05.B.4 / 515.19 | 0 | 0 | 0 | 0 | 10/1/2020 | Structures
| CA-Q-515 | 515E10300 | DRAPED STRAND PRESTRESSED CONCRETE BRIDGE I-BEAM MEMBERS, LEVEL 3 | 17 | Construction / Erection | Were the beam seats inspected, clean, properly aligned and at the plan elevations? Document bearing seat elevations. (Photo Documentation Required) | 515.19 | 0 | 0 | 0 | 0 | 10/1/2020 | Structures
| CA-Q-515 | 515E10300 | DRAPED STRAND PRESTRESSED CONCRETE BRIDGE I-BEAM MEMBERS, LEVEL 3 | 18 | Construction / Erection | Were the beaings in the correct location, orientation and properly aligned? | 515.19 / 516.07 | 0 | 0 | 0 | 0 | 10/1/2020 | Structures
| CA-Q-515 | 515E10300 | DRAPED STRAND PRESTRESSED CONCRETE BRIDGE I-BEAM MEMBERS, LEVEL 3 | 19 | Construction / Erection | Did the Contractor never lift structural members over active traffic? | 501.05.B.4 / 515.19 | 0 | 0 | 0 | 0 | 10/1/2020 | Structures
| CA-Q-515 | 515E10300 | DRAPED STRAND PRESTRESSED CONCRETE BRIDGE I-BEAM MEMBERS, LEVEL 3 | 20 | Construction / Erection | Did the Contractor make all structural members stable before releasing traffic? | 501.05.B.4 / 515.19 | 0 | 0 | 0 | 0 | 10/1/2020 | Structures
| CA-Q-515 | 515E10300 | DRAPED STRAND PRESTRESSED CONCRETE BRIDGE I-BEAM MEMBERS, LEVEL 3 | 21 | Construction / Erection | Did the Contractor supply any temporary supports necessary and install sufficient bracing to maintain structural stability and prevent lateral movement until completion of all construction activities? | 501.05.B.4 / 515.19 | 0 | 0 | 0 | 0 | 10/1/2020 | Structures
| CA-Q-515 | 515E10300 | DRAPED STRAND PRESTRESSED CONCRETE BRIDGE I-BEAM MEMBERS, LEVEL 3 | 22 | Construction / Erection | Did the Contractor provide methods and details for supporting the first beams or girders at the abutments and piers in each unit? | 501.05.B.4 / 515.19 | 0 | 0 | 0 | 0 | 10/1/2020 | Structures
| CA-Q-515 | 515E10300 | DRAPED STRAND PRESTRESSED CONCRETE BRIDGE I-BEAM MEMBERS, LEVEL 3 | 23 | Construction / Erection | Did the Contractor brace at least two adjacent members in any one span before suspending operations for the day? | 501.05.B.4 / 515.19 | 0 | 0 | 0 | 0 | 10/1/2020 | Structures
| CA-Q-515 | 515E10300 | DRAPED STRAND PRESTRESSED CONCRETE BRIDGE I-BEAM MEMBERS, LEVEL 3 | 24 | Installation of I Beams | If the concrete beams used steel crossframes, after the bolts were snug tight, did the Contractor match mark the nuts and bolts, so that relative rotation between the nut and bolt could be determined using the turn-of-the-nut method? | 513.20C / Std. Dwg. PSID | 0 | 0 | 0 | 0 | 10/1/2020 | Structures
| CA-Q-515 | 515E10300 | DRAPED STRAND PRESTRESSED CONCRETE BRIDGE I-BEAM MEMBERS, LEVEL 3 | 25 | Installation of I Beams | If the concrete beams had formed intermediate, abutment or pier diaphragms, did the Contractor form and place concrete without damaging reinforcing steel, strands or precast concrete? | 508.03 / Std. Dwg. PSID | 0 | 0 | 0 | 0 | 10/1/2020 | Structures
| CA-Q-515 | 515E11000 | PRESTRESSED CONCRETE NON-COMPOSITE BOX BEAM BRIDGE MEMBERS, LEVEL 1, MISC.: | 1 | Materials | Was the prestressed concrete beam fabricator chosen by the Contractor, prequalified according to Supplement 1079. Document Fabricator. | 515.02 / S 1079 | 0 | 0 | 0 | 0 | 10/1/2020 | Structures
| CA-Q-515 | 515E11000 | PRESTRESSED CONCRETE NON-COMPOSITE BOX BEAM BRIDGE MEMBERS, LEVEL 1, MISC.: | 2 | Materials | Did the fabricator provide Shop Drawings according to 501.04 with details and dimensions of the prestressed concrete members? | 515.06 / 501.04 | 0 | 0 | 0 | 0 | 10/1/2020 | Structures
| CA-Q-515 | 515E11000 | PRESTRESSED CONCRETE NON-COMPOSITE BOX BEAM BRIDGE MEMBERS, LEVEL 1, MISC.: | 3 | Materials | Did the Contractor/Fabricator conduct a prefabrication meeting at least 3 days after the Department received the Shop Drawings prior to fabrication of the prestressed concrete beams? | 515.07 | 0 | 0 | 0 | 0 | 10/1/2020 | Structures
| CA-Q-515 | 515E11000 | PRESTRESSED CONCRETE NON-COMPOSITE BOX BEAM BRIDGE MEMBERS, LEVEL 1, MISC.: | 4 | Materials | Did the Contractor/Fabricator produce the prestressed concrete beams according to Item 511, Bridge Standard Drawings PSID or PSBD, except as modified in 515, with reinforcing steel per 509, prestressing steel per 711.27, welded wire fabric per 709.12? | 515.04 / 515.08 / 515.15 | 0 | 0 | 0 | 0 | 10/1/2020 | Structures
| CA-Q-515 | 515E11000 | PRESTRESSED CONCRETE NON-COMPOSITE BOX BEAM BRIDGE MEMBERS, LEVEL 1, MISC.: | 5 | Materials | Did the Fabricator/Contractor store structural material in the shop and field in a vertical position, above the ground on supports and clean before incorporation into the work? | 515.19 | 0 | 0 | 0 | 0 | 10/1/2020 | Structures
| CA-Q-515 | 515E11000 | PRESTRESSED CONCRETE NON-COMPOSITE BOX BEAM BRIDGE MEMBERS, LEVEL 1, MISC.: | 6 | Materials | Did the Fabricator/Contractor not ship prestresed concrete beams until the concrete reached its 28 day design strength and was approved by the plant inspector? | 515.19 / S 1079 | 0 | 0 | 0 | 0 | 10/1/2020 | Structures
| CA-Q-515 | 515E11000 | PRESTRESSED CONCRETE NON-COMPOSITE BOX BEAM BRIDGE MEMBERS, LEVEL 1, MISC.: | 7 | Materials | Did the non-composite members have a surface gritty texture and composite members have a transverse wire broom finish 1/4 inch deep at a maximum spacing of 1.5 inches? | 515.15 | 0 | 0 | 0 | 0 | 10/1/2020 | Structures
| CA-Q-515 | 515E11000 | PRESTRESSED CONCRETE NON-COMPOSITE BOX BEAM BRIDGE MEMBERS, LEVEL 1, MISC.: | 8 | Materials | Did the Fabricator/Contractor release the prestressing strands so that there was no damage to the prestressed concrete beams? | 515.16 | 0 | 0 | 0 | 0 | 10/1/2020 | Structures
| CA-Q-515 | 515E11000 | PRESTRESSED CONCRETE NON-COMPOSITE BOX BEAM BRIDGE MEMBERS, LEVEL 1, MISC.: | 9 | Materials | Was the prestressed concrete beam horizontal sweep within the specified tolerance of 1/8 inch in 10 feet, maximum of 3/4 inch for boxes and 1 inch for I beams? | 515.17 | 0 | 0 | 0 | 0 | 10/1/2020 | Structures
| CA-Q-515 | 515E11000 | PRESTRESSED CONCRETE NON-COMPOSITE BOX BEAM BRIDGE MEMBERS, LEVEL 1, MISC.: | 10 | Materials | Was the prestressed concrete beam deviation from design camber within the specified tolerance of 1/8 inch in 10 feet, maximum of 1/2 inch for boxes and the sacrificial haunch,(often 2 inches), for I beams? | 515.17 | 0 | 0 | 0 | 0 | 10/1/2020 | Structures
| CA-Q-515 | 515E11000 | PRESTRESSED CONCRETE NON-COMPOSITE BOX BEAM BRIDGE MEMBERS, LEVEL 1, MISC.: | 11 | Materials | If the measured camber exceeded the design camber, used to establish seat elevations,according to 511.07, by more than the sacrificial hauch, did the Contractor submit a corrective work plan? | 515.18 | 0 | 0 | 0 | 0 | 10/1/2020 | Structures
| CA-Q-515 | 515E11000 | PRESTRESSED CONCRETE NON-COMPOSITE BOX BEAM BRIDGE MEMBERS, LEVEL 1, MISC.: | 12 | Engineered Drawing (Erection) Submittal | If the erection of prestressed concrete beams involved a railroad, was the PE stamped engineered drawing submitted to the railroad for review 50 days before work began and approved by the appropriate railroad? (Photo Documentation Required) | 501.05.A / 515.19 | 0 | 0 | 0 | 0 | 10/1/2020 | Structures
| CA-Q-515 | 515E11000 | PRESTRESSED CONCRETE NON-COMPOSITE BOX BEAM BRIDGE MEMBERS, LEVEL 1, MISC.: | 13 | Engineered Drawing (Erection) Submittal | If the erection of prestressed concrete beams involved another regulatory agency, such as the Coast Guard, or Army Corps of Engineers, was the PE stamped engineered drawing submitted to the agency before work began and approved by the appropriate agency? | 501.05.A / 515.19 | 0 | 0 | 0 | 0 | 10/1/2020 | Structures
| CA-Q-515 | 515E11000 | PRESTRESSED CONCRETE NON-COMPOSITE BOX BEAM BRIDGE MEMBERS, LEVEL 1, MISC.: | 14 | Engineered Drawing (Erection) Submittal | For the erection of prestressed concrete beams, does the PE stamped engineering drawing submittal meet the requirements of 501.05.B.4? Complete Erection Checklist CA-S-20. | 501.05.A / 515.19 | 0 | 0 | 0 | 0 | 10/1/2020 | Structures
| CA-Q-515 | 515E11000 | PRESTRESSED CONCRETE NON-COMPOSITE BOX BEAM BRIDGE MEMBERS, LEVEL 1, MISC.: | 15 | Engineered Drawing (Erection) Submittal | Was the PE stamped engineering drawing erection submittal reviewed by the Department, a meeting held, and the drawing accepted by the Department before erection work began? | 501.05.A / 515.19 | 0 | 0 | 0 | 0 | 10/1/2020 | Structures
| CA-Q-515 | 515E11000 | PRESTRESSED CONCRETE NON-COMPOSITE BOX BEAM BRIDGE MEMBERS, LEVEL 1, MISC.: | 16 | Construction / Erection | Did the Contractor follow the submitted Erection procedure with the equipment, locations, maintenance of traffic and sequence as submitted in the procedure? Document Contractor's compliance with approved erection procedure. (Photo Documentation Required) | 501.05.B.4 / 515.19 | 0 | 0 | 0 | 0 | 10/1/2020 | Structures
| CA-Q-515 | 515E11000 | PRESTRESSED CONCRETE NON-COMPOSITE BOX BEAM BRIDGE MEMBERS, LEVEL 1, MISC.: | 17 | Construction / Erection | Were the beam seats inspected, clean, properly aligned and at the plan elevations? Document bearing seat elevations. (Photo Documentation Required) | 515.19 | 0 | 0 | 0 | 0 | 10/1/2020 | Structures
| CA-Q-515 | 515E11000 | PRESTRESSED CONCRETE NON-COMPOSITE BOX BEAM BRIDGE MEMBERS, LEVEL 1, MISC.: | 18 | Construction / Erection | Were the beaings in the correct location, orientation and properly aligned? | 515.19 / 516.07 | 0 | 0 | 0 | 0 | 10/1/2020 | Structures
| CA-Q-515 | 515E11000 | PRESTRESSED CONCRETE NON-COMPOSITE BOX BEAM BRIDGE MEMBERS, LEVEL 1, MISC.: | 19 | Construction / Erection | Did the Contractor never lift structural members over active traffic? | 501.05.B.4 / 515.19 | 0 | 0 | 0 | 0 | 10/1/2020 | Structures
| CA-Q-515 | 515E11000 | PRESTRESSED CONCRETE NON-COMPOSITE BOX BEAM BRIDGE MEMBERS, LEVEL 1, MISC.: | 20 | Construction / Erection | Did the Contractor make all structural members stable before releasing traffic? | 501.05.B.4 / 515.19 | 0 | 0 | 0 | 0 | 10/1/2020 | Structures
| CA-Q-515 | 515E11000 | PRESTRESSED CONCRETE NON-COMPOSITE BOX BEAM BRIDGE MEMBERS, LEVEL 1, MISC.: | 21 | Construction / Erection | Did the Contractor supply any temporary supports necessary and install sufficient bracing to maintain structural stability and prevent lateral movement until completion of all construction activities? | 501.05.B.4 / 515.19 | 0 | 0 | 0 | 0 | 10/1/2020 | Structures
| CA-Q-515 | 515E11000 | PRESTRESSED CONCRETE NON-COMPOSITE BOX BEAM BRIDGE MEMBERS, LEVEL 1, MISC.: | 22 | Construction / Erection | Did the Contractor provide methods and details for supporting the first beams or girders at the abutments and piers in each unit? | 501.05.B.4 / 515.19 | 0 | 0 | 0 | 0 | 10/1/2020 | Structures
| CA-Q-515 | 515E11000 | PRESTRESSED CONCRETE NON-COMPOSITE BOX BEAM BRIDGE MEMBERS, LEVEL 1, MISC.: | 23 | Construction / Erection | Did the Contractor brace at least two adjacent members in any one span before suspending operations for the day? | 501.05.B.4 / 515.19 | 0 | 0 | 0 | 0 | 10/1/2020 | Structures
| CA-Q-515 | 515E11000 | PRESTRESSED CONCRETE NON-COMPOSITE BOX BEAM BRIDGE MEMBERS, LEVEL 1, MISC.: | 24 | Installation of Box Beams | Was the variation in camber between box beams in the same span less than 1/2inch? Document vertical offset in adjacent beams. (Photo Documentation Required) | 515.17 / Std. Dwg. PSBD | 0 | 0 | 0 | 0 | 10/1/2020 | Structures
| CA-Q-515 | 515E11000 | PRESTRESSED CONCRETE NON-COMPOSITE BOX BEAM BRIDGE MEMBERS, LEVEL 1, MISC.: | 25 | Installation of Box Beams | Did the Contractor place the box beams such that the keyways were in alignment and the tie rods were installed? | 515.19 / Std. Dwg. PSBD | 0 | 0 | 0 | 0 | 10/1/2020 | Structures
| CA-Q-515 | 515E11000 | PRESTRESSED CONCRETE NON-COMPOSITE BOX BEAM BRIDGE MEMBERS, LEVEL 1, MISC.: | 26 | Installation of Box Beams | Was the the grout mixed per manufacturer's directions to fill the longitudinal keyways? | 515.19 / Std. Dwg. PSBD | 0 | 0 | 0 | 0 | 10/1/2020 | Structures
| CA-Q-515 | 515E11000 | PRESTRESSED CONCRETE NON-COMPOSITE BOX BEAM BRIDGE MEMBERS, LEVEL 1, MISC.: | 27 | Installation of Box Beams | Did the the keyway grout reach the design strength of 5000 psi before vehicular traffic was permitted on the box beams? | 515.19 / Std. Dwg. PSBD | 0 | 0 | 0 | 0 | 10/1/2020 | Structures
| CA-Q-515 | 515E12000 | PRESTRESSED CONCRETE COMPOSITE BOX BEAM BRIDGE MEMBERS, LEVEL 1, CB12-36 | 1 | Materials | Was the prestressed concrete beam fabricator chosen by the Contractor, prequalified according to Supplement 1079. Document Fabricator. | 515.02 / S 1079 | 0 | 0 | 0 | 0 | 10/1/2020 | Structures
| CA-Q-515 | 515E12000 | PRESTRESSED CONCRETE COMPOSITE BOX BEAM BRIDGE MEMBERS, LEVEL 1, CB12-36 | 2 | Materials | Did the fabricator provide Shop Drawings according to 501.04 with details and dimensions of the prestressed concrete members? | 515.06 / 501.04 | 0 | 0 | 0 | 0 | 10/1/2020 | Structures
| CA-Q-515 | 515E12000 | PRESTRESSED CONCRETE COMPOSITE BOX BEAM BRIDGE MEMBERS, LEVEL 1, CB12-36 | 3 | Materials | Did the Contractor/Fabricator conduct a prefabrication meeting at least 3 days after the Department received the Shop Drawings prior to fabrication of the prestressed concrete beams? | 515.07 | 0 | 0 | 0 | 0 | 10/1/2020 | Structures
| CA-Q-515 | 515E12000 | PRESTRESSED CONCRETE COMPOSITE BOX BEAM BRIDGE MEMBERS, LEVEL 1, CB12-36 | 4 | Materials | Did the Contractor/Fabricator produce the prestressed concrete beams according to Item 511, Bridge Standard Drawings PSID or PSBD, except as modified in 515, with reinforcing steel per 509, prestressing steel per 711.27, welded wire fabric per 709.12? | 515.04 / 515.08 / 515.15 | 0 | 0 | 0 | 0 | 10/1/2020 | Structures
| CA-Q-515 | 515E12000 | PRESTRESSED CONCRETE COMPOSITE BOX BEAM BRIDGE MEMBERS, LEVEL 1, CB12-36 | 5 | Materials | Did the Fabricator/Contractor store structural material in the shop and field in a vertical position, above the ground on supports and clean before incorporation into the work? | 515.19 | 0 | 0 | 0 | 0 | 10/1/2020 | Structures
| CA-Q-515 | 515E12000 | PRESTRESSED CONCRETE COMPOSITE BOX BEAM BRIDGE MEMBERS, LEVEL 1, CB12-36 | 6 | Materials | Did the Fabricator/Contractor not ship prestresed concrete beams until the concrete reached its 28 day design strength and was approved by the plant inspector? | 515.19 / S 1079 | 0 | 0 | 0 | 0 | 10/1/2020 | Structures
| CA-Q-515 | 515E12000 | PRESTRESSED CONCRETE COMPOSITE BOX BEAM BRIDGE MEMBERS, LEVEL 1, CB12-36 | 7 | Materials | Did the non-composite members have a surface gritty texture and composite members have a transverse wire broom finish 1/4 inch deep at a maximum spacing of 1.5 inches? | 515.15 | 0 | 0 | 0 | 0 | 10/1/2020 | Structures
| CA-Q-515 | 515E12000 | PRESTRESSED CONCRETE COMPOSITE BOX BEAM BRIDGE MEMBERS, LEVEL 1, CB12-36 | 8 | Materials | Did the Fabricator/Contractor release the prestressing strands so that there was no damage to the prestressed concrete beams? | 515.16 | 0 | 0 | 0 | 0 | 10/1/2020 | Structures
| CA-Q-515 | 515E12000 | PRESTRESSED CONCRETE COMPOSITE BOX BEAM BRIDGE MEMBERS, LEVEL 1, CB12-36 | 9 | Materials | Was the prestressed concrete beam horizontal sweep within the specified tolerance of 1/8 inch in 10 feet, maximum of 3/4 inch for boxes and 1 inch for I beams? | 515.17 | 0 | 0 | 0 | 0 | 10/1/2020 | Structures
| CA-Q-515 | 515E12000 | PRESTRESSED CONCRETE COMPOSITE BOX BEAM BRIDGE MEMBERS, LEVEL 1, CB12-36 | 10 | Materials | Was the prestressed concrete beam deviation from design camber within the specified tolerance of 1/8 inch in 10 feet, maximum of 1/2 inch for boxes and the sacrificial haunch,(often 2 inches), for I beams? | 515.17 | 0 | 0 | 0 | 0 | 10/1/2020 | Structures
| CA-Q-515 | 515E12000 | PRESTRESSED CONCRETE COMPOSITE BOX BEAM BRIDGE MEMBERS, LEVEL 1, CB12-36 | 11 | Materials | If the measured camber exceeded the design camber, used to establish seat elevations,according to 511.07, by more than the sacrificial hauch, did the Contractor submit a corrective work plan? | 515.18 | 0 | 0 | 0 | 0 | 10/1/2020 | Structures
| CA-Q-515 | 515E12000 | PRESTRESSED CONCRETE COMPOSITE BOX BEAM BRIDGE MEMBERS, LEVEL 1, CB12-36 | 12 | Engineered Drawing (Erection) Submittal | If the erection of prestressed concrete beams involved a railroad, was the PE stamped engineered drawing submitted to the railroad for review 50 days before work began and approved by the appropriate railroad? (Photo Documentation Required) | 501.05.A / 515.19 | 0 | 0 | 0 | 0 | 10/1/2020 | Structures
| CA-Q-515 | 515E12000 | PRESTRESSED CONCRETE COMPOSITE BOX BEAM BRIDGE MEMBERS, LEVEL 1, CB12-36 | 13 | Engineered Drawing (Erection) Submittal | If the erection of prestressed concrete beams involved another regulatory agency, such as the Coast Guard, or Army Corps of Engineers, was the PE stamped engineered drawing submitted to the agency before work began and approved by the appropriate agency? | 501.05.A / 515.19 | 0 | 0 | 0 | 0 | 10/1/2020 | Structures
| CA-Q-515 | 515E12000 | PRESTRESSED CONCRETE COMPOSITE BOX BEAM BRIDGE MEMBERS, LEVEL 1, CB12-36 | 14 | Engineered Drawing (Erection) Submittal | For the erection of prestressed concrete beams, does the PE stamped engineering drawing submittal meet the requirements of 501.05.B.4? Complete Erection Checklist CA-S-20. | 501.05.A / 515.19 | 0 | 0 | 0 | 0 | 10/1/2020 | Structures
| CA-Q-515 | 515E12000 | PRESTRESSED CONCRETE COMPOSITE BOX BEAM BRIDGE MEMBERS, LEVEL 1, CB12-36 | 15 | Engineered Drawing (Erection) Submittal | Was the PE stamped engineering drawing erection submittal reviewed by the Department, a meeting held, and the drawing accepted by the Department before erection work began? | 501.05.A / 515.19 | 0 | 0 | 0 | 0 | 10/1/2020 | Structures
| CA-Q-515 | 515E12000 | PRESTRESSED CONCRETE COMPOSITE BOX BEAM BRIDGE MEMBERS, LEVEL 1, CB12-36 | 16 | Construction / Erection | Did the Contractor follow the submitted Erection procedure with the equipment, locations, maintenance of traffic and sequence as submitted in the procedure? Document Contractor's compliance with approved erection procedure. (Photo Documentation Required) | 501.05.B.4 / 515.19 | 0 | 0 | 0 | 0 | 10/1/2020 | Structures
| CA-Q-515 | 515E12000 | PRESTRESSED CONCRETE COMPOSITE BOX BEAM BRIDGE MEMBERS, LEVEL 1, CB12-36 | 17 | Construction / Erection | Were the beam seats inspected, clean, properly aligned and at the plan elevations? Document bearing seat elevations. (Photo Documentation Required) | 515.19 | 0 | 0 | 0 | 0 | 10/1/2020 | Structures
| CA-Q-515 | 515E12000 | PRESTRESSED CONCRETE COMPOSITE BOX BEAM BRIDGE MEMBERS, LEVEL 1, CB12-36 | 18 | Construction / Erection | Were the beaings in the correct location, orientation and properly aligned? | 515.19 / 516.07 | 0 | 0 | 0 | 0 | 10/1/2020 | Structures
| CA-Q-515 | 515E12000 | PRESTRESSED CONCRETE COMPOSITE BOX BEAM BRIDGE MEMBERS, LEVEL 1, CB12-36 | 19 | Construction / Erection | Did the Contractor never lift structural members over active traffic? | 501.05.B.4 / 515.19 | 0 | 0 | 0 | 0 | 10/1/2020 | Structures
| CA-Q-515 | 515E12000 | PRESTRESSED CONCRETE COMPOSITE BOX BEAM BRIDGE MEMBERS, LEVEL 1, CB12-36 | 20 | Construction / Erection | Did the Contractor make all structural members stable before releasing traffic? | 501.05.B.4 / 515.19 | 0 | 0 | 0 | 0 | 10/1/2020 | Structures
| CA-Q-515 | 515E12000 | PRESTRESSED CONCRETE COMPOSITE BOX BEAM BRIDGE MEMBERS, LEVEL 1, CB12-36 | 21 | Construction / Erection | Did the Contractor supply any temporary supports necessary and install sufficient bracing to maintain structural stability and prevent lateral movement until completion of all construction activities? | 501.05.B.4 / 515.19 | 0 | 0 | 0 | 0 | 10/1/2020 | Structures
| CA-Q-515 | 515E12000 | PRESTRESSED CONCRETE COMPOSITE BOX BEAM BRIDGE MEMBERS, LEVEL 1, CB12-36 | 22 | Construction / Erection | Did the Contractor provide methods and details for supporting the first beams or girders at the abutments and piers in each unit? | 501.05.B.4 / 515.19 | 0 | 0 | 0 | 0 | 10/1/2020 | Structures
| CA-Q-515 | 515E12000 | PRESTRESSED CONCRETE COMPOSITE BOX BEAM BRIDGE MEMBERS, LEVEL 1, CB12-36 | 23 | Construction / Erection | Did the Contractor brace at least two adjacent members in any one span before suspending operations for the day? | 501.05.B.4 / 515.19 | 0 | 0 | 0 | 0 | 10/1/2020 | Structures
| CA-Q-515 | 515E12000 | PRESTRESSED CONCRETE COMPOSITE BOX BEAM BRIDGE MEMBERS, LEVEL 1, CB12-36 | 24 | Installation of Box Beams | Was the variation in camber between box beams in the same span less than 1/2inch? Document vertical offset in adjacent beams. (Photo Documentation Required) | 515.17 / Std. Dwg. PSBD | 0 | 0 | 0 | 0 | 10/1/2020 | Structures
| CA-Q-515 | 515E12000 | PRESTRESSED CONCRETE COMPOSITE BOX BEAM BRIDGE MEMBERS, LEVEL 1, CB12-36 | 25 | Installation of Box Beams | Did the Contractor place the box beams such that the keyways were in alignment and the tie rods were installed? | 515.19 / Std. Dwg. PSBD | 0 | 0 | 0 | 0 | 10/1/2020 | Structures
| CA-Q-515 | 515E12000 | PRESTRESSED CONCRETE COMPOSITE BOX BEAM BRIDGE MEMBERS, LEVEL 1, CB12-36 | 26 | Installation of Box Beams | Was the the grout mixed per manufacturer's directions to fill the longitudinal keyways? | 515.19 / Std. Dwg. PSBD | 0 | 0 | 0 | 0 | 10/1/2020 | Structures
| CA-Q-515 | 515E12000 | PRESTRESSED CONCRETE COMPOSITE BOX BEAM BRIDGE MEMBERS, LEVEL 1, CB12-36 | 27 | Installation of Box Beams | Did the the keyway grout reach the design strength of 5000 psi before vehicular traffic was permitted on the box beams? | 515.19 / Std. Dwg. PSBD | 0 | 0 | 0 | 0 | 10/1/2020 | Structures
| CA-Q-515 | 515E12010 | PRESTRESSED CONCRETE COMPOSITE BOX BEAM BRIDGE MEMBERS, LEVEL 1, CB12-48 | 1 | Materials | Was the prestressed concrete beam fabricator chosen by the Contractor, prequalified according to Supplement 1079. Document Fabricator. | 515.02 / S 1079 | 0 | 0 | 0 | 0 | 10/1/2020 | Structures
| CA-Q-515 | 515E12010 | PRESTRESSED CONCRETE COMPOSITE BOX BEAM BRIDGE MEMBERS, LEVEL 1, CB12-48 | 2 | Materials | Did the fabricator provide Shop Drawings according to 501.04 with details and dimensions of the prestressed concrete members? | 515.06 / 501.04 | 0 | 0 | 0 | 0 | 10/1/2020 | Structures
| CA-Q-515 | 515E12010 | PRESTRESSED CONCRETE COMPOSITE BOX BEAM BRIDGE MEMBERS, LEVEL 1, CB12-48 | 3 | Materials | Did the Contractor/Fabricator conduct a prefabrication meeting at least 3 days after the Department received the Shop Drawings prior to fabrication of the prestressed concrete beams? | 515.07 | 0 | 0 | 0 | 0 | 10/1/2020 | Structures
| CA-Q-515 | 515E12010 | PRESTRESSED CONCRETE COMPOSITE BOX BEAM BRIDGE MEMBERS, LEVEL 1, CB12-48 | 4 | Materials | Did the Contractor/Fabricator produce the prestressed concrete beams according to Item 511, Bridge Standard Drawings PSID or PSBD, except as modified in 515, with reinforcing steel per 509, prestressing steel per 711.27, welded wire fabric per 709.12? | 515.04 / 515.08 / 515.15 | 0 | 0 | 0 | 0 | 10/1/2020 | Structures
| CA-Q-515 | 515E12010 | PRESTRESSED CONCRETE COMPOSITE BOX BEAM BRIDGE MEMBERS, LEVEL 1, CB12-48 | 5 | Materials | Did the Fabricator/Contractor store structural material in the shop and field in a vertical position, above the ground on supports and clean before incorporation into the work? | 515.19 | 0 | 0 | 0 | 0 | 10/1/2020 | Structures
| CA-Q-515 | 515E12010 | PRESTRESSED CONCRETE COMPOSITE BOX BEAM BRIDGE MEMBERS, LEVEL 1, CB12-48 | 6 | Materials | Did the Fabricator/Contractor not ship prestresed concrete beams until the concrete reached its 28 day design strength and was approved by the plant inspector? | 515.19 / S 1079 | 0 | 0 | 0 | 0 | 10/1/2020 | Structures
| CA-Q-515 | 515E12010 | PRESTRESSED CONCRETE COMPOSITE BOX BEAM BRIDGE MEMBERS, LEVEL 1, CB12-48 | 7 | Materials | Did the non-composite members have a surface gritty texture and composite members have a transverse wire broom finish 1/4 inch deep at a maximum spacing of 1.5 inches? | 515.15 | 0 | 0 | 0 | 0 | 10/1/2020 | Structures
| CA-Q-515 | 515E12010 | PRESTRESSED CONCRETE COMPOSITE BOX BEAM BRIDGE MEMBERS, LEVEL 1, CB12-48 | 8 | Materials | Did the Fabricator/Contractor release the prestressing strands so that there was no damage to the prestressed concrete beams? | 515.16 | 0 | 0 | 0 | 0 | 10/1/2020 | Structures
| CA-Q-515 | 515E12010 | PRESTRESSED CONCRETE COMPOSITE BOX BEAM BRIDGE MEMBERS, LEVEL 1, CB12-48 | 9 | Materials | Was the prestressed concrete beam horizontal sweep within the specified tolerance of 1/8 inch in 10 feet, maximum of 3/4 inch for boxes and 1 inch for I beams? | 515.17 | 0 | 0 | 0 | 0 | 10/1/2020 | Structures
| CA-Q-515 | 515E12010 | PRESTRESSED CONCRETE COMPOSITE BOX BEAM BRIDGE MEMBERS, LEVEL 1, CB12-48 | 10 | Materials | Was the prestressed concrete beam deviation from design camber within the specified tolerance of 1/8 inch in 10 feet, maximum of 1/2 inch for boxes and the sacrificial haunch,(often 2 inches), for I beams? | 515.17 | 0 | 0 | 0 | 0 | 10/1/2020 | Structures
| CA-Q-515 | 515E12010 | PRESTRESSED CONCRETE COMPOSITE BOX BEAM BRIDGE MEMBERS, LEVEL 1, CB12-48 | 11 | Materials | If the measured camber exceeded the design camber, used to establish seat elevations,according to 511.07, by more than the sacrificial hauch, did the Contractor submit a corrective work plan? | 515.18 | 0 | 0 | 0 | 0 | 10/1/2020 | Structures
| CA-Q-515 | 515E12010 | PRESTRESSED CONCRETE COMPOSITE BOX BEAM BRIDGE MEMBERS, LEVEL 1, CB12-48 | 12 | Engineered Drawing (Erection) Submittal | If the erection of prestressed concrete beams involved a railroad, was the PE stamped engineered drawing submitted to the railroad for review 50 days before work began and approved by the appropriate railroad? (Photo Documentation Required) | 501.05.A / 515.19 | 0 | 0 | 0 | 0 | 10/1/2020 | Structures
| CA-Q-515 | 515E12010 | PRESTRESSED CONCRETE COMPOSITE BOX BEAM BRIDGE MEMBERS, LEVEL 1, CB12-48 | 13 | Engineered Drawing (Erection) Submittal | If the erection of prestressed concrete beams involved another regulatory agency, such as the Coast Guard, or Army Corps of Engineers, was the PE stamped engineered drawing submitted to the agency before work began and approved by the appropriate agency? | 501.05.A / 515.19 | 0 | 0 | 0 | 0 | 10/1/2020 | Structures
| CA-Q-515 | 515E12010 | PRESTRESSED CONCRETE COMPOSITE BOX BEAM BRIDGE MEMBERS, LEVEL 1, CB12-48 | 14 | Engineered Drawing (Erection) Submittal | For the erection of prestressed concrete beams, does the PE stamped engineering drawing submittal meet the requirements of 501.05.B.4? Complete Erection Checklist CA-S-20. | 501.05.A / 515.19 | 0 | 0 | 0 | 0 | 10/1/2020 | Structures
| CA-Q-515 | 515E12010 | PRESTRESSED CONCRETE COMPOSITE BOX BEAM BRIDGE MEMBERS, LEVEL 1, CB12-48 | 15 | Engineered Drawing (Erection) Submittal | Was the PE stamped engineering drawing erection submittal reviewed by the Department, a meeting held, and the drawing accepted by the Department before erection work began? | 501.05.A / 515.19 | 0 | 0 | 0 | 0 | 10/1/2020 | Structures
| CA-Q-515 | 515E12010 | PRESTRESSED CONCRETE COMPOSITE BOX BEAM BRIDGE MEMBERS, LEVEL 1, CB12-48 | 16 | Construction / Erection | Did the Contractor follow the submitted Erection procedure with the equipment, locations, maintenance of traffic and sequence as submitted in the procedure? Document Contractor's compliance with approved erection procedure. (Photo Documentation Required) | 501.05.B.4 / 515.19 | 0 | 0 | 0 | 0 | 10/1/2020 | Structures
| CA-Q-515 | 515E12010 | PRESTRESSED CONCRETE COMPOSITE BOX BEAM BRIDGE MEMBERS, LEVEL 1, CB12-48 | 17 | Construction / Erection | Were the beam seats inspected, clean, properly aligned and at the plan elevations? Document bearing seat elevations. (Photo Documentation Required) | 515.19 | 0 | 0 | 0 | 0 | 10/1/2020 | Structures
| CA-Q-515 | 515E12010 | PRESTRESSED CONCRETE COMPOSITE BOX BEAM BRIDGE MEMBERS, LEVEL 1, CB12-48 | 18 | Construction / Erection | Were the beaings in the correct location, orientation and properly aligned? | 515.19 / 516.07 | 0 | 0 | 0 | 0 | 10/1/2020 | Structures
| CA-Q-515 | 515E12010 | PRESTRESSED CONCRETE COMPOSITE BOX BEAM BRIDGE MEMBERS, LEVEL 1, CB12-48 | 19 | Construction / Erection | Did the Contractor never lift structural members over active traffic? | 501.05.B.4 / 515.19 | 0 | 0 | 0 | 0 | 10/1/2020 | Structures
| CA-Q-515 | 515E12010 | PRESTRESSED CONCRETE COMPOSITE BOX BEAM BRIDGE MEMBERS, LEVEL 1, CB12-48 | 20 | Construction / Erection | Did the Contractor make all structural members stable before releasing traffic? | 501.05.B.4 / 515.19 | 0 | 0 | 0 | 0 | 10/1/2020 | Structures
| CA-Q-515 | 515E12010 | PRESTRESSED CONCRETE COMPOSITE BOX BEAM BRIDGE MEMBERS, LEVEL 1, CB12-48 | 21 | Construction / Erection | Did the Contractor supply any temporary supports necessary and install sufficient bracing to maintain structural stability and prevent lateral movement until completion of all construction activities? | 501.05.B.4 / 515.19 | 0 | 0 | 0 | 0 | 10/1/2020 | Structures
| CA-Q-515 | 515E12010 | PRESTRESSED CONCRETE COMPOSITE BOX BEAM BRIDGE MEMBERS, LEVEL 1, CB12-48 | 22 | Construction / Erection | Did the Contractor provide methods and details for supporting the first beams or girders at the abutments and piers in each unit? | 501.05.B.4 / 515.19 | 0 | 0 | 0 | 0 | 10/1/2020 | Structures
| CA-Q-515 | 515E12010 | PRESTRESSED CONCRETE COMPOSITE BOX BEAM BRIDGE MEMBERS, LEVEL 1, CB12-48 | 23 | Construction / Erection | Did the Contractor brace at least two adjacent members in any one span before suspending operations for the day? | 501.05.B.4 / 515.19 | 0 | 0 | 0 | 0 | 10/1/2020 | Structures
| CA-Q-515 | 515E12010 | PRESTRESSED CONCRETE COMPOSITE BOX BEAM BRIDGE MEMBERS, LEVEL 1, CB12-48 | 24 | Installation of Box Beams | Was the variation in camber between box beams in the same span less than 1/2inch? Document vertical offset in adjacent beams. (Photo Documentation Required) | 515.17 / Std. Dwg. PSBD | 0 | 0 | 0 | 0 | 10/1/2020 | Structures
| CA-Q-515 | 515E12010 | PRESTRESSED CONCRETE COMPOSITE BOX BEAM BRIDGE MEMBERS, LEVEL 1, CB12-48 | 25 | Installation of Box Beams | Did the Contractor place the box beams such that the keyways were in alignment and the tie rods were installed? | 515.19 / Std. Dwg. PSBD | 0 | 0 | 0 | 0 | 10/1/2020 | Structures
| CA-Q-515 | 515E12010 | PRESTRESSED CONCRETE COMPOSITE BOX BEAM BRIDGE MEMBERS, LEVEL 1, CB12-48 | 26 | Installation of Box Beams | Was the the grout mixed per manufacturer's directions to fill the longitudinal keyways? | 515.19 / Std. Dwg. PSBD | 0 | 0 | 0 | 0 | 10/1/2020 | Structures
| CA-Q-515 | 515E12010 | PRESTRESSED CONCRETE COMPOSITE BOX BEAM BRIDGE MEMBERS, LEVEL 1, CB12-48 | 27 | Installation of Box Beams | Did the the keyway grout reach the design strength of 5000 psi before vehicular traffic was permitted on the box beams? | 515.19 / Std. Dwg. PSBD | 0 | 0 | 0 | 0 | 10/1/2020 | Structures
| CA-Q-515 | 515E12020 | PRESTRESSED CONCRETE COMPOSITE BOX BEAM BRIDGE MEMBERS, LEVEL 1, CB17-36 | 1 | Materials | Was the prestressed concrete beam fabricator chosen by the Contractor, prequalified according to Supplement 1079. Document Fabricator. | 515.02 / S 1079 | 0 | 0 | 0 | 0 | 10/1/2020 | Structures
| CA-Q-515 | 515E12020 | PRESTRESSED CONCRETE COMPOSITE BOX BEAM BRIDGE MEMBERS, LEVEL 1, CB17-36 | 2 | Materials | Did the fabricator provide Shop Drawings according to 501.04 with details and dimensions of the prestressed concrete members? | 515.06 / 501.04 | 0 | 0 | 0 | 0 | 10/1/2020 | Structures
| CA-Q-515 | 515E12020 | PRESTRESSED CONCRETE COMPOSITE BOX BEAM BRIDGE MEMBERS, LEVEL 1, CB17-36 | 3 | Materials | Did the Contractor/Fabricator conduct a prefabrication meeting at least 3 days after the Department received the Shop Drawings prior to fabrication of the prestressed concrete beams? | 515.07 | 0 | 0 | 0 | 0 | 10/1/2020 | Structures
| CA-Q-515 | 515E12020 | PRESTRESSED CONCRETE COMPOSITE BOX BEAM BRIDGE MEMBERS, LEVEL 1, CB17-36 | 4 | Materials | Did the Contractor/Fabricator produce the prestressed concrete beams according to Item 511, Bridge Standard Drawings PSID or PSBD, except as modified in 515, with reinforcing steel per 509, prestressing steel per 711.27, welded wire fabric per 709.12? | 515.04 / 515.08 / 515.15 | 0 | 0 | 0 | 0 | 10/1/2020 | Structures
| CA-Q-515 | 515E12020 | PRESTRESSED CONCRETE COMPOSITE BOX BEAM BRIDGE MEMBERS, LEVEL 1, CB17-36 | 5 | Materials | Did the Fabricator/Contractor store structural material in the shop and field in a vertical position, above the ground on supports and clean before incorporation into the work? | 515.19 | 0 | 0 | 0 | 0 | 10/1/2020 | Structures
| CA-Q-515 | 515E12020 | PRESTRESSED CONCRETE COMPOSITE BOX BEAM BRIDGE MEMBERS, LEVEL 1, CB17-36 | 6 | Materials | Did the Fabricator/Contractor not ship prestresed concrete beams until the concrete reached its 28 day design strength and was approved by the plant inspector? | 515.19 / S 1079 | 0 | 0 | 0 | 0 | 10/1/2020 | Structures
| CA-Q-515 | 515E12020 | PRESTRESSED CONCRETE COMPOSITE BOX BEAM BRIDGE MEMBERS, LEVEL 1, CB17-36 | 7 | Materials | Did the non-composite members have a surface gritty texture and composite members have a transverse wire broom finish 1/4 inch deep at a maximum spacing of 1.5 inches? | 515.15 | 0 | 0 | 0 | 0 | 10/1/2020 | Structures
| CA-Q-515 | 515E12020 | PRESTRESSED CONCRETE COMPOSITE BOX BEAM BRIDGE MEMBERS, LEVEL 1, CB17-36 | 8 | Materials | Did the Fabricator/Contractor release the prestressing strands so that there was no damage to the prestressed concrete beams? | 515.16 | 0 | 0 | 0 | 0 | 10/1/2020 | Structures
| CA-Q-515 | 515E12020 | PRESTRESSED CONCRETE COMPOSITE BOX BEAM BRIDGE MEMBERS, LEVEL 1, CB17-36 | 9 | Materials | Was the prestressed concrete beam horizontal sweep within the specified tolerance of 1/8 inch in 10 feet, maximum of 3/4 inch for boxes and 1 inch for I beams? | 515.17 | 0 | 0 | 0 | 0 | 10/1/2020 | Structures
| CA-Q-515 | 515E12020 | PRESTRESSED CONCRETE COMPOSITE BOX BEAM BRIDGE MEMBERS, LEVEL 1, CB17-36 | 10 | Materials | Was the prestressed concrete beam deviation from design camber within the specified tolerance of 1/8 inch in 10 feet, maximum of 1/2 inch for boxes and the sacrificial haunch,(often 2 inches), for I beams? | 515.17 | 0 | 0 | 0 | 0 | 10/1/2020 | Structures
| CA-Q-515 | 515E12020 | PRESTRESSED CONCRETE COMPOSITE BOX BEAM BRIDGE MEMBERS, LEVEL 1, CB17-36 | 11 | Materials | If the measured camber exceeded the design camber, used to establish seat elevations,according to 511.07, by more than the sacrificial hauch, did the Contractor submit a corrective work plan? | 515.18 | 0 | 0 | 0 | 0 | 10/1/2020 | Structures
| CA-Q-515 | 515E12020 | PRESTRESSED CONCRETE COMPOSITE BOX BEAM BRIDGE MEMBERS, LEVEL 1, CB17-36 | 12 | Engineered Drawing (Erection) Submittal | If the erection of prestressed concrete beams involved a railroad, was the PE stamped engineered drawing submitted to the railroad for review 50 days before work began and approved by the appropriate railroad? (Photo Documentation Required) | 501.05.A / 515.19 | 0 | 0 | 0 | 0 | 10/1/2020 | Structures
| CA-Q-515 | 515E12020 | PRESTRESSED CONCRETE COMPOSITE BOX BEAM BRIDGE MEMBERS, LEVEL 1, CB17-36 | 13 | Engineered Drawing (Erection) Submittal | If the erection of prestressed concrete beams involved another regulatory agency, such as the Coast Guard, or Army Corps of Engineers, was the PE stamped engineered drawing submitted to the agency before work began and approved by the appropriate agency? | 501.05.A / 515.19 | 0 | 0 | 0 | 0 | 10/1/2020 | Structures
| CA-Q-515 | 515E12020 | PRESTRESSED CONCRETE COMPOSITE BOX BEAM BRIDGE MEMBERS, LEVEL 1, CB17-36 | 14 | Engineered Drawing (Erection) Submittal | For the erection of prestressed concrete beams, does the PE stamped engineering drawing submittal meet the requirements of 501.05.B.4? Complete Erection Checklist CA-S-20. | 501.05.A / 515.19 | 0 | 0 | 0 | 0 | 10/1/2020 | Structures
| CA-Q-515 | 515E12020 | PRESTRESSED CONCRETE COMPOSITE BOX BEAM BRIDGE MEMBERS, LEVEL 1, CB17-36 | 15 | Engineered Drawing (Erection) Submittal | Was the PE stamped engineering drawing erection submittal reviewed by the Department, a meeting held, and the drawing accepted by the Department before erection work began? | 501.05.A / 515.19 | 0 | 0 | 0 | 0 | 10/1/2020 | Structures
| CA-Q-515 | 515E12020 | PRESTRESSED CONCRETE COMPOSITE BOX BEAM BRIDGE MEMBERS, LEVEL 1, CB17-36 | 16 | Construction / Erection | Did the Contractor follow the submitted Erection procedure with the equipment, locations, maintenance of traffic and sequence as submitted in the procedure? Document Contractor's compliance with approved erection procedure. (Photo Documentation Required) | 501.05.B.4 / 515.19 | 0 | 0 | 0 | 0 | 10/1/2020 | Structures
| CA-Q-515 | 515E12020 | PRESTRESSED CONCRETE COMPOSITE BOX BEAM BRIDGE MEMBERS, LEVEL 1, CB17-36 | 17 | Construction / Erection | Were the beam seats inspected, clean, properly aligned and at the plan elevations? Document bearing seat elevations. (Photo Documentation Required) | 515.19 | 0 | 0 | 0 | 0 | 10/1/2020 | Structures
| CA-Q-515 | 515E12020 | PRESTRESSED CONCRETE COMPOSITE BOX BEAM BRIDGE MEMBERS, LEVEL 1, CB17-36 | 18 | Construction / Erection | Were the beaings in the correct location, orientation and properly aligned? | 515.19 / 516.07 | 0 | 0 | 0 | 0 | 10/1/2020 | Structures
| CA-Q-515 | 515E12020 | PRESTRESSED CONCRETE COMPOSITE BOX BEAM BRIDGE MEMBERS, LEVEL 1, CB17-36 | 19 | Construction / Erection | Did the Contractor never lift structural members over active traffic? | 501.05.B.4 / 515.19 | 0 | 0 | 0 | 0 | 10/1/2020 | Structures
| CA-Q-515 | 515E12020 | PRESTRESSED CONCRETE COMPOSITE BOX BEAM BRIDGE MEMBERS, LEVEL 1, CB17-36 | 20 | Construction / Erection | Did the Contractor make all structural members stable before releasing traffic? | 501.05.B.4 / 515.19 | 0 | 0 | 0 | 0 | 10/1/2020 | Structures
| CA-Q-515 | 515E12020 | PRESTRESSED CONCRETE COMPOSITE BOX BEAM BRIDGE MEMBERS, LEVEL 1, CB17-36 | 21 | Construction / Erection | Did the Contractor supply any temporary supports necessary and install sufficient bracing to maintain structural stability and prevent lateral movement until completion of all construction activities? | 501.05.B.4 / 515.19 | 0 | 0 | 0 | 0 | 10/1/2020 | Structures
| CA-Q-515 | 515E12020 | PRESTRESSED CONCRETE COMPOSITE BOX BEAM BRIDGE MEMBERS, LEVEL 1, CB17-36 | 22 | Construction / Erection | Did the Contractor provide methods and details for supporting the first beams or girders at the abutments and piers in each unit? | 501.05.B.4 / 515.19 | 0 | 0 | 0 | 0 | 10/1/2020 | Structures
| CA-Q-515 | 515E12020 | PRESTRESSED CONCRETE COMPOSITE BOX BEAM BRIDGE MEMBERS, LEVEL 1, CB17-36 | 23 | Construction / Erection | Did the Contractor brace at least two adjacent members in any one span before suspending operations for the day? | 501.05.B.4 / 515.19 | 0 | 0 | 0 | 0 | 10/1/2020 | Structures
| CA-Q-515 | 515E12020 | PRESTRESSED CONCRETE COMPOSITE BOX BEAM BRIDGE MEMBERS, LEVEL 1, CB17-36 | 24 | Installation of Box Beams | Was the variation in camber between box beams in the same span less than 1/2inch? Document vertical offset in adjacent beams. (Photo Documentation Required) | 515.17 / Std. Dwg. PSBD | 0 | 0 | 0 | 0 | 10/1/2020 | Structures
| CA-Q-515 | 515E12020 | PRESTRESSED CONCRETE COMPOSITE BOX BEAM BRIDGE MEMBERS, LEVEL 1, CB17-36 | 25 | Installation of Box Beams | Did the Contractor place the box beams such that the keyways were in alignment and the tie rods were installed? | 515.19 / Std. Dwg. PSBD | 0 | 0 | 0 | 0 | 10/1/2020 | Structures
| CA-Q-515 | 515E12020 | PRESTRESSED CONCRETE COMPOSITE BOX BEAM BRIDGE MEMBERS, LEVEL 1, CB17-36 | 26 | Installation of Box Beams | Was the the grout mixed per manufacturer's directions to fill the longitudinal keyways? | 515.19 / Std. Dwg. PSBD | 0 | 0 | 0 | 0 | 10/1/2020 | Structures
| CA-Q-515 | 515E12020 | PRESTRESSED CONCRETE COMPOSITE BOX BEAM BRIDGE MEMBERS, LEVEL 1, CB17-36 | 27 | Installation of Box Beams | Did the the keyway grout reach the design strength of 5000 psi before vehicular traffic was permitted on the box beams? | 515.19 / Std. Dwg. PSBD | 0 | 0 | 0 | 0 | 10/1/2020 | Structures
| CA-Q-515 | 515E12021 | PRESTRESSED CONCRETE COMPOSITE BOX BEAM BRIDGE MEMBERS, LEVEL 1, CB17-36, AS PER PLAN | 1 | Materials | Was the prestressed concrete beam fabricator chosen by the Contractor, prequalified according to Supplement 1079. Document Fabricator. | 515.02 / S 1079 | 0 | 0 | 0 | 0 | 10/1/2020 | Structures
| CA-Q-515 | 515E12021 | PRESTRESSED CONCRETE COMPOSITE BOX BEAM BRIDGE MEMBERS, LEVEL 1, CB17-36, AS PER PLAN | 2 | Materials | Did the fabricator provide Shop Drawings according to 501.04 with details and dimensions of the prestressed concrete members? | 515.06 / 501.04 | 0 | 0 | 0 | 0 | 10/1/2020 | Structures
| CA-Q-515 | 515E12021 | PRESTRESSED CONCRETE COMPOSITE BOX BEAM BRIDGE MEMBERS, LEVEL 1, CB17-36, AS PER PLAN | 3 | Materials | Did the Contractor/Fabricator conduct a prefabrication meeting at least 3 days after the Department received the Shop Drawings prior to fabrication of the prestressed concrete beams? | 515.07 | 0 | 0 | 0 | 0 | 10/1/2020 | Structures
| CA-Q-515 | 515E12021 | PRESTRESSED CONCRETE COMPOSITE BOX BEAM BRIDGE MEMBERS, LEVEL 1, CB17-36, AS PER PLAN | 4 | Materials | Did the Contractor/Fabricator produce the prestressed concrete beams according to Item 511, Bridge Standard Drawings PSID or PSBD, except as modified in 515, with reinforcing steel per 509, prestressing steel per 711.27, welded wire fabric per 709.12? | 515.04 / 515.08 / 515.15 | 0 | 0 | 0 | 0 | 10/1/2020 | Structures
| CA-Q-515 | 515E12021 | PRESTRESSED CONCRETE COMPOSITE BOX BEAM BRIDGE MEMBERS, LEVEL 1, CB17-36, AS PER PLAN | 5 | Materials | Did the Fabricator/Contractor store structural material in the shop and field in a vertical position, above the ground on supports and clean before incorporation into the work? | 515.19 | 0 | 0 | 0 | 0 | 10/1/2020 | Structures
| CA-Q-515 | 515E12021 | PRESTRESSED CONCRETE COMPOSITE BOX BEAM BRIDGE MEMBERS, LEVEL 1, CB17-36, AS PER PLAN | 6 | Materials | Did the Fabricator/Contractor not ship prestresed concrete beams until the concrete reached its 28 day design strength and was approved by the plant inspector? | 515.19 / S 1079 | 0 | 0 | 0 | 0 | 10/1/2020 | Structures
| CA-Q-515 | 515E12021 | PRESTRESSED CONCRETE COMPOSITE BOX BEAM BRIDGE MEMBERS, LEVEL 1, CB17-36, AS PER PLAN | 7 | Materials | Did the non-composite members have a surface gritty texture and composite members have a transverse wire broom finish 1/4 inch deep at a maximum spacing of 1.5 inches? | 515.15 | 0 | 0 | 0 | 0 | 10/1/2020 | Structures
| CA-Q-515 | 515E12021 | PRESTRESSED CONCRETE COMPOSITE BOX BEAM BRIDGE MEMBERS, LEVEL 1, CB17-36, AS PER PLAN | 8 | Materials | Did the Fabricator/Contractor release the prestressing strands so that there was no damage to the prestressed concrete beams? | 515.16 | 0 | 0 | 0 | 0 | 10/1/2020 | Structures
| CA-Q-515 | 515E12021 | PRESTRESSED CONCRETE COMPOSITE BOX BEAM BRIDGE MEMBERS, LEVEL 1, CB17-36, AS PER PLAN | 9 | Materials | Was the prestressed concrete beam horizontal sweep within the specified tolerance of 1/8 inch in 10 feet, maximum of 3/4 inch for boxes and 1 inch for I beams? | 515.17 | 0 | 0 | 0 | 0 | 10/1/2020 | Structures
| CA-Q-515 | 515E12021 | PRESTRESSED CONCRETE COMPOSITE BOX BEAM BRIDGE MEMBERS, LEVEL 1, CB17-36, AS PER PLAN | 10 | Materials | Was the prestressed concrete beam deviation from design camber within the specified tolerance of 1/8 inch in 10 feet, maximum of 1/2 inch for boxes and the sacrificial haunch,(often 2 inches), for I beams? | 515.17 | 0 | 0 | 0 | 0 | 10/1/2020 | Structures
| CA-Q-515 | 515E12021 | PRESTRESSED CONCRETE COMPOSITE BOX BEAM BRIDGE MEMBERS, LEVEL 1, CB17-36, AS PER PLAN | 11 | Materials | If the measured camber exceeded the design camber, used to establish seat elevations,according to 511.07, by more than the sacrificial hauch, did the Contractor submit a corrective work plan? | 515.18 | 0 | 0 | 0 | 0 | 10/1/2020 | Structures
| CA-Q-515 | 515E12021 | PRESTRESSED CONCRETE COMPOSITE BOX BEAM BRIDGE MEMBERS, LEVEL 1, CB17-36, AS PER PLAN | 12 | Engineered Drawing (Erection) Submittal | If the erection of prestressed concrete beams involved a railroad, was the PE stamped engineered drawing submitted to the railroad for review 50 days before work began and approved by the appropriate railroad? (Photo Documentation Required) | 501.05.A / 515.19 | 0 | 0 | 0 | 0 | 10/1/2020 | Structures
| CA-Q-515 | 515E12021 | PRESTRESSED CONCRETE COMPOSITE BOX BEAM BRIDGE MEMBERS, LEVEL 1, CB17-36, AS PER PLAN | 13 | Engineered Drawing (Erection) Submittal | If the erection of prestressed concrete beams involved another regulatory agency, such as the Coast Guard, or Army Corps of Engineers, was the PE stamped engineered drawing submitted to the agency before work began and approved by the appropriate agency? | 501.05.A / 515.19 | 0 | 0 | 0 | 0 | 10/1/2020 | Structures
| CA-Q-515 | 515E12021 | PRESTRESSED CONCRETE COMPOSITE BOX BEAM BRIDGE MEMBERS, LEVEL 1, CB17-36, AS PER PLAN | 14 | Engineered Drawing (Erection) Submittal | For the erection of prestressed concrete beams, does the PE stamped engineering drawing submittal meet the requirements of 501.05.B.4? Complete Erection Checklist CA-S-20. | 501.05.A / 515.19 | 0 | 0 | 0 | 0 | 10/1/2020 | Structures
| CA-Q-515 | 515E12021 | PRESTRESSED CONCRETE COMPOSITE BOX BEAM BRIDGE MEMBERS, LEVEL 1, CB17-36, AS PER PLAN | 15 | Engineered Drawing (Erection) Submittal | Was the PE stamped engineering drawing erection submittal reviewed by the Department, a meeting held, and the drawing accepted by the Department before erection work began? | 501.05.A / 515.19 | 0 | 0 | 0 | 0 | 10/1/2020 | Structures
| CA-Q-515 | 515E12021 | PRESTRESSED CONCRETE COMPOSITE BOX BEAM BRIDGE MEMBERS, LEVEL 1, CB17-36, AS PER PLAN | 16 | Construction / Erection | Did the Contractor follow the submitted Erection procedure with the equipment, locations, maintenance of traffic and sequence as submitted in the procedure? Document Contractor's compliance with approved erection procedure. (Photo Documentation Required) | 501.05.B.4 / 515.19 | 0 | 0 | 0 | 0 | 10/1/2020 | Structures
| CA-Q-515 | 515E12021 | PRESTRESSED CONCRETE COMPOSITE BOX BEAM BRIDGE MEMBERS, LEVEL 1, CB17-36, AS PER PLAN | 17 | Construction / Erection | Were the beam seats inspected, clean, properly aligned and at the plan elevations? Document bearing seat elevations. (Photo Documentation Required) | 515.19 | 0 | 0 | 0 | 0 | 10/1/2020 | Structures
| CA-Q-515 | 515E12021 | PRESTRESSED CONCRETE COMPOSITE BOX BEAM BRIDGE MEMBERS, LEVEL 1, CB17-36, AS PER PLAN | 18 | Construction / Erection | Were the beaings in the correct location, orientation and properly aligned? | 515.19 / 516.07 | 0 | 0 | 0 | 0 | 10/1/2020 | Structures
| CA-Q-515 | 515E12021 | PRESTRESSED CONCRETE COMPOSITE BOX BEAM BRIDGE MEMBERS, LEVEL 1, CB17-36, AS PER PLAN | 19 | Construction / Erection | Did the Contractor never lift structural members over active traffic? | 501.05.B.4 / 515.19 | 0 | 0 | 0 | 0 | 10/1/2020 | Structures
| CA-Q-515 | 515E12021 | PRESTRESSED CONCRETE COMPOSITE BOX BEAM BRIDGE MEMBERS, LEVEL 1, CB17-36, AS PER PLAN | 20 | Construction / Erection | Did the Contractor make all structural members stable before releasing traffic? | 501.05.B.4 / 515.19 | 0 | 0 | 0 | 0 | 10/1/2020 | Structures
| CA-Q-515 | 515E12021 | PRESTRESSED CONCRETE COMPOSITE BOX BEAM BRIDGE MEMBERS, LEVEL 1, CB17-36, AS PER PLAN | 21 | Construction / Erection | Did the Contractor supply any temporary supports necessary and install sufficient bracing to maintain structural stability and prevent lateral movement until completion of all construction activities? | 501.05.B.4 / 515.19 | 0 | 0 | 0 | 0 | 10/1/2020 | Structures
| CA-Q-515 | 515E12021 | PRESTRESSED CONCRETE COMPOSITE BOX BEAM BRIDGE MEMBERS, LEVEL 1, CB17-36, AS PER PLAN | 22 | Construction / Erection | Did the Contractor provide methods and details for supporting the first beams or girders at the abutments and piers in each unit? | 501.05.B.4 / 515.19 | 0 | 0 | 0 | 0 | 10/1/2020 | Structures
| CA-Q-515 | 515E12021 | PRESTRESSED CONCRETE COMPOSITE BOX BEAM BRIDGE MEMBERS, LEVEL 1, CB17-36, AS PER PLAN | 23 | Construction / Erection | Did the Contractor brace at least two adjacent members in any one span before suspending operations for the day? | 501.05.B.4 / 515.19 | 0 | 0 | 0 | 0 | 10/1/2020 | Structures
| CA-Q-515 | 515E12021 | PRESTRESSED CONCRETE COMPOSITE BOX BEAM BRIDGE MEMBERS, LEVEL 1, CB17-36, AS PER PLAN | 24 | Installation of Box Beams | Was the variation in camber between box beams in the same span less than 1/2inch? Document vertical offset in adjacent beams. (Photo Documentation Required) | 515.17 / Std. Dwg. PSBD | 0 | 0 | 0 | 0 | 10/1/2020 | Structures
| CA-Q-515 | 515E12021 | PRESTRESSED CONCRETE COMPOSITE BOX BEAM BRIDGE MEMBERS, LEVEL 1, CB17-36, AS PER PLAN | 25 | Installation of Box Beams | Did the Contractor place the box beams such that the keyways were in alignment and the tie rods were installed? | 515.19 / Std. Dwg. PSBD | 0 | 0 | 0 | 0 | 10/1/2020 | Structures
| CA-Q-515 | 515E12021 | PRESTRESSED CONCRETE COMPOSITE BOX BEAM BRIDGE MEMBERS, LEVEL 1, CB17-36, AS PER PLAN | 26 | Installation of Box Beams | Was the the grout mixed per manufacturer's directions to fill the longitudinal keyways? | 515.19 / Std. Dwg. PSBD | 0 | 0 | 0 | 0 | 10/1/2020 | Structures
| CA-Q-515 | 515E12021 | PRESTRESSED CONCRETE COMPOSITE BOX BEAM BRIDGE MEMBERS, LEVEL 1, CB17-36, AS PER PLAN | 27 | Installation of Box Beams | Did the the keyway grout reach the design strength of 5000 psi before vehicular traffic was permitted on the box beams? | 515.19 / Std. Dwg. PSBD | 0 | 0 | 0 | 0 | 10/1/2020 | Structures
| CA-Q-515 | 515E12030 | PRESTRESSED CONCRETE COMPOSITE BOX BEAM BRIDGE MEMBERS, LEVEL 1, CB17-48 | 1 | Materials | Was the prestressed concrete beam fabricator chosen by the Contractor, prequalified according to Supplement 1079. Document Fabricator. | 515.02 / S 1079 | 0 | 0 | 0 | 0 | 10/1/2020 | Structures
| CA-Q-515 | 515E12030 | PRESTRESSED CONCRETE COMPOSITE BOX BEAM BRIDGE MEMBERS, LEVEL 1, CB17-48 | 2 | Materials | Did the fabricator provide Shop Drawings according to 501.04 with details and dimensions of the prestressed concrete members? | 515.06 / 501.04 | 0 | 0 | 0 | 0 | 10/1/2020 | Structures
| CA-Q-515 | 515E12030 | PRESTRESSED CONCRETE COMPOSITE BOX BEAM BRIDGE MEMBERS, LEVEL 1, CB17-48 | 3 | Materials | Did the Contractor/Fabricator conduct a prefabrication meeting at least 3 days after the Department received the Shop Drawings prior to fabrication of the prestressed concrete beams? | 515.07 | 0 | 0 | 0 | 0 | 10/1/2020 | Structures
| CA-Q-515 | 515E12030 | PRESTRESSED CONCRETE COMPOSITE BOX BEAM BRIDGE MEMBERS, LEVEL 1, CB17-48 | 4 | Materials | Did the Contractor/Fabricator produce the prestressed concrete beams according to Item 511, Bridge Standard Drawings PSID or PSBD, except as modified in 515, with reinforcing steel per 509, prestressing steel per 711.27, welded wire fabric per 709.12? | 515.04 / 515.08 / 515.15 | 0 | 0 | 0 | 0 | 10/1/2020 | Structures
| CA-Q-515 | 515E12030 | PRESTRESSED CONCRETE COMPOSITE BOX BEAM BRIDGE MEMBERS, LEVEL 1, CB17-48 | 5 | Materials | Did the Fabricator/Contractor store structural material in the shop and field in a vertical position, above the ground on supports and clean before incorporation into the work? | 515.19 | 0 | 0 | 0 | 0 | 10/1/2020 | Structures
| CA-Q-515 | 515E12030 | PRESTRESSED CONCRETE COMPOSITE BOX BEAM BRIDGE MEMBERS, LEVEL 1, CB17-48 | 6 | Materials | Did the Fabricator/Contractor not ship prestresed concrete beams until the concrete reached its 28 day design strength and was approved by the plant inspector? | 515.19 / S 1079 | 0 | 0 | 0 | 0 | 10/1/2020 | Structures
| CA-Q-515 | 515E12030 | PRESTRESSED CONCRETE COMPOSITE BOX BEAM BRIDGE MEMBERS, LEVEL 1, CB17-48 | 7 | Materials | Did the non-composite members have a surface gritty texture and composite members have a transverse wire broom finish 1/4 inch deep at a maximum spacing of 1.5 inches? | 515.15 | 0 | 0 | 0 | 0 | 10/1/2020 | Structures
| CA-Q-515 | 515E12030 | PRESTRESSED CONCRETE COMPOSITE BOX BEAM BRIDGE MEMBERS, LEVEL 1, CB17-48 | 8 | Materials | Did the Fabricator/Contractor release the prestressing strands so that there was no damage to the prestressed concrete beams? | 515.16 | 0 | 0 | 0 | 0 | 10/1/2020 | Structures
| CA-Q-515 | 515E12030 | PRESTRESSED CONCRETE COMPOSITE BOX BEAM BRIDGE MEMBERS, LEVEL 1, CB17-48 | 9 | Materials | Was the prestressed concrete beam horizontal sweep within the specified tolerance of 1/8 inch in 10 feet, maximum of 3/4 inch for boxes and 1 inch for I beams? | 515.17 | 0 | 0 | 0 | 0 | 10/1/2020 | Structures
| CA-Q-515 | 515E12030 | PRESTRESSED CONCRETE COMPOSITE BOX BEAM BRIDGE MEMBERS, LEVEL 1, CB17-48 | 10 | Materials | Was the prestressed concrete beam deviation from design camber within the specified tolerance of 1/8 inch in 10 feet, maximum of 1/2 inch for boxes and the sacrificial haunch,(often 2 inches), for I beams? | 515.17 | 0 | 0 | 0 | 0 | 10/1/2020 | Structures
| CA-Q-515 | 515E12030 | PRESTRESSED CONCRETE COMPOSITE BOX BEAM BRIDGE MEMBERS, LEVEL 1, CB17-48 | 11 | Materials | If the measured camber exceeded the design camber, used to establish seat elevations,according to 511.07, by more than the sacrificial hauch, did the Contractor submit a corrective work plan? | 515.18 | 0 | 0 | 0 | 0 | 10/1/2020 | Structures
| CA-Q-515 | 515E12030 | PRESTRESSED CONCRETE COMPOSITE BOX BEAM BRIDGE MEMBERS, LEVEL 1, CB17-48 | 12 | Engineered Drawing (Erection) Submittal | If the erection of prestressed concrete beams involved a railroad, was the PE stamped engineered drawing submitted to the railroad for review 50 days before work began and approved by the appropriate railroad? (Photo Documentation Required) | 501.05.A / 515.19 | 0 | 0 | 0 | 0 | 10/1/2020 | Structures
| CA-Q-515 | 515E12030 | PRESTRESSED CONCRETE COMPOSITE BOX BEAM BRIDGE MEMBERS, LEVEL 1, CB17-48 | 13 | Engineered Drawing (Erection) Submittal | If the erection of prestressed concrete beams involved another regulatory agency, such as the Coast Guard, or Army Corps of Engineers, was the PE stamped engineered drawing submitted to the agency before work began and approved by the appropriate agency? | 501.05.A / 515.19 | 0 | 0 | 0 | 0 | 10/1/2020 | Structures
| CA-Q-515 | 515E12030 | PRESTRESSED CONCRETE COMPOSITE BOX BEAM BRIDGE MEMBERS, LEVEL 1, CB17-48 | 14 | Engineered Drawing (Erection) Submittal | For the erection of prestressed concrete beams, does the PE stamped engineering drawing submittal meet the requirements of 501.05.B.4? Complete Erection Checklist CA-S-20. | 501.05.A / 515.19 | 0 | 0 | 0 | 0 | 10/1/2020 | Structures
| CA-Q-515 | 515E12030 | PRESTRESSED CONCRETE COMPOSITE BOX BEAM BRIDGE MEMBERS, LEVEL 1, CB17-48 | 15 | Engineered Drawing (Erection) Submittal | Was the PE stamped engineering drawing erection submittal reviewed by the Department, a meeting held, and the drawing accepted by the Department before erection work began? | 501.05.A / 515.19 | 0 | 0 | 0 | 0 | 10/1/2020 | Structures
| CA-Q-515 | 515E12030 | PRESTRESSED CONCRETE COMPOSITE BOX BEAM BRIDGE MEMBERS, LEVEL 1, CB17-48 | 16 | Construction / Erection | Did the Contractor follow the submitted Erection procedure with the equipment, locations, maintenance of traffic and sequence as submitted in the procedure? Document Contractor's compliance with approved erection procedure. (Photo Documentation Required) | 501.05.B.4 / 515.19 | 0 | 0 | 0 | 0 | 10/1/2020 | Structures
| CA-Q-515 | 515E12030 | PRESTRESSED CONCRETE COMPOSITE BOX BEAM BRIDGE MEMBERS, LEVEL 1, CB17-48 | 17 | Construction / Erection | Were the beam seats inspected, clean, properly aligned and at the plan elevations? Document bearing seat elevations. (Photo Documentation Required) | 515.19 | 0 | 0 | 0 | 0 | 10/1/2020 | Structures
| CA-Q-515 | 515E12030 | PRESTRESSED CONCRETE COMPOSITE BOX BEAM BRIDGE MEMBERS, LEVEL 1, CB17-48 | 18 | Construction / Erection | Were the beaings in the correct location, orientation and properly aligned? | 515.19 / 516.07 | 0 | 0 | 0 | 0 | 10/1/2020 | Structures
| CA-Q-515 | 515E12030 | PRESTRESSED CONCRETE COMPOSITE BOX BEAM BRIDGE MEMBERS, LEVEL 1, CB17-48 | 19 | Construction / Erection | Did the Contractor never lift structural members over active traffic? | 501.05.B.4 / 515.19 | 0 | 0 | 0 | 0 | 10/1/2020 | Structures
| CA-Q-515 | 515E12030 | PRESTRESSED CONCRETE COMPOSITE BOX BEAM BRIDGE MEMBERS, LEVEL 1, CB17-48 | 20 | Construction / Erection | Did the Contractor make all structural members stable before releasing traffic? | 501.05.B.4 / 515.19 | 0 | 0 | 0 | 0 | 10/1/2020 | Structures
| CA-Q-515 | 515E12030 | PRESTRESSED CONCRETE COMPOSITE BOX BEAM BRIDGE MEMBERS, LEVEL 1, CB17-48 | 21 | Construction / Erection | Did the Contractor supply any temporary supports necessary and install sufficient bracing to maintain structural stability and prevent lateral movement until completion of all construction activities? | 501.05.B.4 / 515.19 | 0 | 0 | 0 | 0 | 10/1/2020 | Structures
| CA-Q-515 | 515E12030 | PRESTRESSED CONCRETE COMPOSITE BOX BEAM BRIDGE MEMBERS, LEVEL 1, CB17-48 | 22 | Construction / Erection | Did the Contractor provide methods and details for supporting the first beams or girders at the abutments and piers in each unit? | 501.05.B.4 / 515.19 | 0 | 0 | 0 | 0 | 10/1/2020 | Structures
| CA-Q-515 | 515E12030 | PRESTRESSED CONCRETE COMPOSITE BOX BEAM BRIDGE MEMBERS, LEVEL 1, CB17-48 | 23 | Construction / Erection | Did the Contractor brace at least two adjacent members in any one span before suspending operations for the day? | 501.05.B.4 / 515.19 | 0 | 0 | 0 | 0 | 10/1/2020 | Structures
| CA-Q-515 | 515E12030 | PRESTRESSED CONCRETE COMPOSITE BOX BEAM BRIDGE MEMBERS, LEVEL 1, CB17-48 | 24 | Installation of Box Beams | Was the variation in camber between box beams in the same span less than 1/2inch? Document vertical offset in adjacent beams. (Photo Documentation Required) | 515.17 / Std. Dwg. PSBD | 0 | 0 | 0 | 0 | 10/1/2020 | Structures
| CA-Q-515 | 515E12030 | PRESTRESSED CONCRETE COMPOSITE BOX BEAM BRIDGE MEMBERS, LEVEL 1, CB17-48 | 25 | Installation of Box Beams | Did the Contractor place the box beams such that the keyways were in alignment and the tie rods were installed? | 515.19 / Std. Dwg. PSBD | 0 | 0 | 0 | 0 | 10/1/2020 | Structures
| CA-Q-515 | 515E12030 | PRESTRESSED CONCRETE COMPOSITE BOX BEAM BRIDGE MEMBERS, LEVEL 1, CB17-48 | 26 | Installation of Box Beams | Was the the grout mixed per manufacturer's directions to fill the longitudinal keyways? | 515.19 / Std. Dwg. PSBD | 0 | 0 | 0 | 0 | 10/1/2020 | Structures
| CA-Q-515 | 515E12030 | PRESTRESSED CONCRETE COMPOSITE BOX BEAM BRIDGE MEMBERS, LEVEL 1, CB17-48 | 27 | Installation of Box Beams | Did the the keyway grout reach the design strength of 5000 psi before vehicular traffic was permitted on the box beams? | 515.19 / Std. Dwg. PSBD | 0 | 0 | 0 | 0 | 10/1/2020 | Structures
| CA-Q-515 | 515E12031 | PRESTRESSED CONCRETE COMPOSITE BOX BEAM BRIDGE MEMBERS, LEVEL 1, CB17-48, AS PER PLAN | 1 | Materials | Was the prestressed concrete beam fabricator chosen by the Contractor, prequalified according to Supplement 1079. Document Fabricator. | 515.02 / S 1079 | 0 | 0 | 0 | 0 | 10/1/2020 | Structures
| CA-Q-515 | 515E12031 | PRESTRESSED CONCRETE COMPOSITE BOX BEAM BRIDGE MEMBERS, LEVEL 1, CB17-48, AS PER PLAN | 2 | Materials | Did the fabricator provide Shop Drawings according to 501.04 with details and dimensions of the prestressed concrete members? | 515.06 / 501.04 | 0 | 0 | 0 | 0 | 10/1/2020 | Structures
| CA-Q-515 | 515E12031 | PRESTRESSED CONCRETE COMPOSITE BOX BEAM BRIDGE MEMBERS, LEVEL 1, CB17-48, AS PER PLAN | 3 | Materials | Did the Contractor/Fabricator conduct a prefabrication meeting at least 3 days after the Department received the Shop Drawings prior to fabrication of the prestressed concrete beams? | 515.07 | 0 | 0 | 0 | 0 | 10/1/2020 | Structures
| CA-Q-515 | 515E12031 | PRESTRESSED CONCRETE COMPOSITE BOX BEAM BRIDGE MEMBERS, LEVEL 1, CB17-48, AS PER PLAN | 4 | Materials | Did the Contractor/Fabricator produce the prestressed concrete beams according to Item 511, Bridge Standard Drawings PSID or PSBD, except as modified in 515, with reinforcing steel per 509, prestressing steel per 711.27, welded wire fabric per 709.12? | 515.04 / 515.08 / 515.15 | 0 | 0 | 0 | 0 | 10/1/2020 | Structures
| CA-Q-515 | 515E12031 | PRESTRESSED CONCRETE COMPOSITE BOX BEAM BRIDGE MEMBERS, LEVEL 1, CB17-48, AS PER PLAN | 5 | Materials | Did the Fabricator/Contractor store structural material in the shop and field in a vertical position, above the ground on supports and clean before incorporation into the work? | 515.19 | 0 | 0 | 0 | 0 | 10/1/2020 | Structures
| CA-Q-515 | 515E12031 | PRESTRESSED CONCRETE COMPOSITE BOX BEAM BRIDGE MEMBERS, LEVEL 1, CB17-48, AS PER PLAN | 6 | Materials | Did the Fabricator/Contractor not ship prestresed concrete beams until the concrete reached its 28 day design strength and was approved by the plant inspector? | 515.19 / S 1079 | 0 | 0 | 0 | 0 | 10/1/2020 | Structures
| CA-Q-515 | 515E12031 | PRESTRESSED CONCRETE COMPOSITE BOX BEAM BRIDGE MEMBERS, LEVEL 1, CB17-48, AS PER PLAN | 7 | Materials | Did the non-composite members have a surface gritty texture and composite members have a transverse wire broom finish 1/4 inch deep at a maximum spacing of 1.5 inches? | 515.15 | 0 | 0 | 0 | 0 | 10/1/2020 | Structures
| CA-Q-515 | 515E12031 | PRESTRESSED CONCRETE COMPOSITE BOX BEAM BRIDGE MEMBERS, LEVEL 1, CB17-48, AS PER PLAN | 8 | Materials | Did the Fabricator/Contractor release the prestressing strands so that there was no damage to the prestressed concrete beams? | 515.16 | 0 | 0 | 0 | 0 | 10/1/2020 | Structures
| CA-Q-515 | 515E12031 | PRESTRESSED CONCRETE COMPOSITE BOX BEAM BRIDGE MEMBERS, LEVEL 1, CB17-48, AS PER PLAN | 9 | Materials | Was the prestressed concrete beam horizontal sweep within the specified tolerance of 1/8 inch in 10 feet, maximum of 3/4 inch for boxes and 1 inch for I beams? | 515.17 | 0 | 0 | 0 | 0 | 10/1/2020 | Structures
| CA-Q-515 | 515E12031 | PRESTRESSED CONCRETE COMPOSITE BOX BEAM BRIDGE MEMBERS, LEVEL 1, CB17-48, AS PER PLAN | 10 | Materials | Was the prestressed concrete beam deviation from design camber within the specified tolerance of 1/8 inch in 10 feet, maximum of 1/2 inch for boxes and the sacrificial haunch,(often 2 inches), for I beams? | 515.17 | 0 | 0 | 0 | 0 | 10/1/2020 | Structures
| CA-Q-515 | 515E12031 | PRESTRESSED CONCRETE COMPOSITE BOX BEAM BRIDGE MEMBERS, LEVEL 1, CB17-48, AS PER PLAN | 11 | Materials | If the measured camber exceeded the design camber, used to establish seat elevations,according to 511.07, by more than the sacrificial hauch, did the Contractor submit a corrective work plan? | 515.18 | 0 | 0 | 0 | 0 | 10/1/2020 | Structures
| CA-Q-515 | 515E12031 | PRESTRESSED CONCRETE COMPOSITE BOX BEAM BRIDGE MEMBERS, LEVEL 1, CB17-48, AS PER PLAN | 12 | Engineered Drawing (Erection) Submittal | If the erection of prestressed concrete beams involved a railroad, was the PE stamped engineered drawing submitted to the railroad for review 50 days before work began and approved by the appropriate railroad? (Photo Documentation Required) | 501.05.A / 515.19 | 0 | 0 | 0 | 0 | 10/1/2020 | Structures
| CA-Q-515 | 515E12031 | PRESTRESSED CONCRETE COMPOSITE BOX BEAM BRIDGE MEMBERS, LEVEL 1, CB17-48, AS PER PLAN | 13 | Engineered Drawing (Erection) Submittal | If the erection of prestressed concrete beams involved another regulatory agency, such as the Coast Guard, or Army Corps of Engineers, was the PE stamped engineered drawing submitted to the agency before work began and approved by the appropriate agency? | 501.05.A / 515.19 | 0 | 0 | 0 | 0 | 10/1/2020 | Structures
| CA-Q-515 | 515E12031 | PRESTRESSED CONCRETE COMPOSITE BOX BEAM BRIDGE MEMBERS, LEVEL 1, CB17-48, AS PER PLAN | 14 | Engineered Drawing (Erection) Submittal | For the erection of prestressed concrete beams, does the PE stamped engineering drawing submittal meet the requirements of 501.05.B.4? Complete Erection Checklist CA-S-20. | 501.05.A / 515.19 | 0 | 0 | 0 | 0 | 10/1/2020 | Structures
| CA-Q-515 | 515E12031 | PRESTRESSED CONCRETE COMPOSITE BOX BEAM BRIDGE MEMBERS, LEVEL 1, CB17-48, AS PER PLAN | 15 | Engineered Drawing (Erection) Submittal | Was the PE stamped engineering drawing erection submittal reviewed by the Department, a meeting held, and the drawing accepted by the Department before erection work began? | 501.05.A / 515.19 | 0 | 0 | 0 | 0 | 10/1/2020 | Structures
| CA-Q-515 | 515E12031 | PRESTRESSED CONCRETE COMPOSITE BOX BEAM BRIDGE MEMBERS, LEVEL 1, CB17-48, AS PER PLAN | 16 | Construction / Erection | Did the Contractor follow the submitted Erection procedure with the equipment, locations, maintenance of traffic and sequence as submitted in the procedure? Document Contractor's compliance with approved erection procedure. (Photo Documentation Required) | 501.05.B.4 / 515.19 | 0 | 0 | 0 | 0 | 10/1/2020 | Structures
| CA-Q-515 | 515E12031 | PRESTRESSED CONCRETE COMPOSITE BOX BEAM BRIDGE MEMBERS, LEVEL 1, CB17-48, AS PER PLAN | 17 | Construction / Erection | Were the beam seats inspected, clean, properly aligned and at the plan elevations? Document bearing seat elevations. (Photo Documentation Required) | 515.19 | 0 | 0 | 0 | 0 | 10/1/2020 | Structures
| CA-Q-515 | 515E12031 | PRESTRESSED CONCRETE COMPOSITE BOX BEAM BRIDGE MEMBERS, LEVEL 1, CB17-48, AS PER PLAN | 18 | Construction / Erection | Were the beaings in the correct location, orientation and properly aligned? | 515.19 / 516.07 | 0 | 0 | 0 | 0 | 10/1/2020 | Structures
| CA-Q-515 | 515E12031 | PRESTRESSED CONCRETE COMPOSITE BOX BEAM BRIDGE MEMBERS, LEVEL 1, CB17-48, AS PER PLAN | 19 | Construction / Erection | Did the Contractor never lift structural members over active traffic? | 501.05.B.4 / 515.19 | 0 | 0 | 0 | 0 | 10/1/2020 | Structures
| CA-Q-515 | 515E12031 | PRESTRESSED CONCRETE COMPOSITE BOX BEAM BRIDGE MEMBERS, LEVEL 1, CB17-48, AS PER PLAN | 20 | Construction / Erection | Did the Contractor make all structural members stable before releasing traffic? | 501.05.B.4 / 515.19 | 0 | 0 | 0 | 0 | 10/1/2020 | Structures
| CA-Q-515 | 515E12031 | PRESTRESSED CONCRETE COMPOSITE BOX BEAM BRIDGE MEMBERS, LEVEL 1, CB17-48, AS PER PLAN | 21 | Construction / Erection | Did the Contractor supply any temporary supports necessary and install sufficient bracing to maintain structural stability and prevent lateral movement until completion of all construction activities? | 501.05.B.4 / 515.19 | 0 | 0 | 0 | 0 | 10/1/2020 | Structures
| CA-Q-515 | 515E12031 | PRESTRESSED CONCRETE COMPOSITE BOX BEAM BRIDGE MEMBERS, LEVEL 1, CB17-48, AS PER PLAN | 22 | Construction / Erection | Did the Contractor provide methods and details for supporting the first beams or girders at the abutments and piers in each unit? | 501.05.B.4 / 515.19 | 0 | 0 | 0 | 0 | 10/1/2020 | Structures
| CA-Q-515 | 515E12031 | PRESTRESSED CONCRETE COMPOSITE BOX BEAM BRIDGE MEMBERS, LEVEL 1, CB17-48, AS PER PLAN | 23 | Construction / Erection | Did the Contractor brace at least two adjacent members in any one span before suspending operations for the day? | 501.05.B.4 / 515.19 | 0 | 0 | 0 | 0 | 10/1/2020 | Structures
| CA-Q-515 | 515E12031 | PRESTRESSED CONCRETE COMPOSITE BOX BEAM BRIDGE MEMBERS, LEVEL 1, CB17-48, AS PER PLAN | 24 | Installation of Box Beams | Was the variation in camber between box beams in the same span less than 1/2inch? Document vertical offset in adjacent beams. (Photo Documentation Required) | 515.17 / Std. Dwg. PSBD | 0 | 0 | 0 | 0 | 10/1/2020 | Structures
| CA-Q-515 | 515E12031 | PRESTRESSED CONCRETE COMPOSITE BOX BEAM BRIDGE MEMBERS, LEVEL 1, CB17-48, AS PER PLAN | 25 | Installation of Box Beams | Did the Contractor place the box beams such that the keyways were in alignment and the tie rods were installed? | 515.19 / Std. Dwg. PSBD | 0 | 0 | 0 | 0 | 10/1/2020 | Structures
| CA-Q-515 | 515E12031 | PRESTRESSED CONCRETE COMPOSITE BOX BEAM BRIDGE MEMBERS, LEVEL 1, CB17-48, AS PER PLAN | 26 | Installation of Box Beams | Was the the grout mixed per manufacturer's directions to fill the longitudinal keyways? | 515.19 / Std. Dwg. PSBD | 0 | 0 | 0 | 0 | 10/1/2020 | Structures
| CA-Q-515 | 515E12031 | PRESTRESSED CONCRETE COMPOSITE BOX BEAM BRIDGE MEMBERS, LEVEL 1, CB17-48, AS PER PLAN | 27 | Installation of Box Beams | Did the the keyway grout reach the design strength of 5000 psi before vehicular traffic was permitted on the box beams? | 515.19 / Std. Dwg. PSBD | 0 | 0 | 0 | 0 | 10/1/2020 | Structures
| CA-Q-515 | 515E12040 | PRESTRESSED CONCRETE COMPOSITE BOX BEAM BRIDGE MEMBERS, LEVEL 1, CB21-36 | 1 | Materials | Was the prestressed concrete beam fabricator chosen by the Contractor, prequalified according to Supplement 1079. Document Fabricator. | 515.02 / S 1079 | 0 | 0 | 0 | 0 | 10/1/2020 | Structures
| CA-Q-515 | 515E12040 | PRESTRESSED CONCRETE COMPOSITE BOX BEAM BRIDGE MEMBERS, LEVEL 1, CB21-36 | 2 | Materials | Did the fabricator provide Shop Drawings according to 501.04 with details and dimensions of the prestressed concrete members? | 515.06 / 501.04 | 0 | 0 | 0 | 0 | 10/1/2020 | Structures
| CA-Q-515 | 515E12040 | PRESTRESSED CONCRETE COMPOSITE BOX BEAM BRIDGE MEMBERS, LEVEL 1, CB21-36 | 3 | Materials | Did the Contractor/Fabricator conduct a prefabrication meeting at least 3 days after the Department received the Shop Drawings prior to fabrication of the prestressed concrete beams? | 515.07 | 0 | 0 | 0 | 0 | 10/1/2020 | Structures
| CA-Q-515 | 515E12040 | PRESTRESSED CONCRETE COMPOSITE BOX BEAM BRIDGE MEMBERS, LEVEL 1, CB21-36 | 4 | Materials | Did the Contractor/Fabricator produce the prestressed concrete beams according to Item 511, Bridge Standard Drawings PSID or PSBD, except as modified in 515, with reinforcing steel per 509, prestressing steel per 711.27, welded wire fabric per 709.12? | 515.04 / 515.08 / 515.15 | 0 | 0 | 0 | 0 | 10/1/2020 | Structures
| CA-Q-515 | 515E12040 | PRESTRESSED CONCRETE COMPOSITE BOX BEAM BRIDGE MEMBERS, LEVEL 1, CB21-36 | 5 | Materials | Did the Fabricator/Contractor store structural material in the shop and field in a vertical position, above the ground on supports and clean before incorporation into the work? | 515.19 | 0 | 0 | 0 | 0 | 10/1/2020 | Structures
| CA-Q-515 | 515E12040 | PRESTRESSED CONCRETE COMPOSITE BOX BEAM BRIDGE MEMBERS, LEVEL 1, CB21-36 | 6 | Materials | Did the Fabricator/Contractor not ship prestresed concrete beams until the concrete reached its 28 day design strength and was approved by the plant inspector? | 515.19 / S 1079 | 0 | 0 | 0 | 0 | 10/1/2020 | Structures
| CA-Q-515 | 515E12040 | PRESTRESSED CONCRETE COMPOSITE BOX BEAM BRIDGE MEMBERS, LEVEL 1, CB21-36 | 7 | Materials | Did the non-composite members have a surface gritty texture and composite members have a transverse wire broom finish 1/4 inch deep at a maximum spacing of 1.5 inches? | 515.15 | 0 | 0 | 0 | 0 | 10/1/2020 | Structures
| CA-Q-515 | 515E12040 | PRESTRESSED CONCRETE COMPOSITE BOX BEAM BRIDGE MEMBERS, LEVEL 1, CB21-36 | 8 | Materials | Did the Fabricator/Contractor release the prestressing strands so that there was no damage to the prestressed concrete beams? | 515.16 | 0 | 0 | 0 | 0 | 10/1/2020 | Structures
| CA-Q-515 | 515E12040 | PRESTRESSED CONCRETE COMPOSITE BOX BEAM BRIDGE MEMBERS, LEVEL 1, CB21-36 | 9 | Materials | Was the prestressed concrete beam horizontal sweep within the specified tolerance of 1/8 inch in 10 feet, maximum of 3/4 inch for boxes and 1 inch for I beams? | 515.17 | 0 | 0 | 0 | 0 | 10/1/2020 | Structures
| CA-Q-515 | 515E12040 | PRESTRESSED CONCRETE COMPOSITE BOX BEAM BRIDGE MEMBERS, LEVEL 1, CB21-36 | 10 | Materials | Was the prestressed concrete beam deviation from design camber within the specified tolerance of 1/8 inch in 10 feet, maximum of 1/2 inch for boxes and the sacrificial haunch,(often 2 inches), for I beams? | 515.17 | 0 | 0 | 0 | 0 | 10/1/2020 | Structures
| CA-Q-515 | 515E12040 | PRESTRESSED CONCRETE COMPOSITE BOX BEAM BRIDGE MEMBERS, LEVEL 1, CB21-36 | 11 | Materials | If the measured camber exceeded the design camber, used to establish seat elevations,according to 511.07, by more than the sacrificial hauch, did the Contractor submit a corrective work plan? | 515.18 | 0 | 0 | 0 | 0 | 10/1/2020 | Structures
| CA-Q-515 | 515E12040 | PRESTRESSED CONCRETE COMPOSITE BOX BEAM BRIDGE MEMBERS, LEVEL 1, CB21-36 | 12 | Engineered Drawing (Erection) Submittal | If the erection of prestressed concrete beams involved a railroad, was the PE stamped engineered drawing submitted to the railroad for review 50 days before work began and approved by the appropriate railroad? (Photo Documentation Required) | 501.05.A / 515.19 | 0 | 0 | 0 | 0 | 10/1/2020 | Structures
| CA-Q-515 | 515E12040 | PRESTRESSED CONCRETE COMPOSITE BOX BEAM BRIDGE MEMBERS, LEVEL 1, CB21-36 | 13 | Engineered Drawing (Erection) Submittal | If the erection of prestressed concrete beams involved another regulatory agency, such as the Coast Guard, or Army Corps of Engineers, was the PE stamped engineered drawing submitted to the agency before work began and approved by the appropriate agency? | 501.05.A / 515.19 | 0 | 0 | 0 | 0 | 10/1/2020 | Structures
| CA-Q-515 | 515E12040 | PRESTRESSED CONCRETE COMPOSITE BOX BEAM BRIDGE MEMBERS, LEVEL 1, CB21-36 | 14 | Engineered Drawing (Erection) Submittal | For the erection of prestressed concrete beams, does the PE stamped engineering drawing submittal meet the requirements of 501.05.B.4? Complete Erection Checklist CA-S-20. | 501.05.A / 515.19 | 0 | 0 | 0 | 0 | 10/1/2020 | Structures
| CA-Q-515 | 515E12040 | PRESTRESSED CONCRETE COMPOSITE BOX BEAM BRIDGE MEMBERS, LEVEL 1, CB21-36 | 15 | Engineered Drawing (Erection) Submittal | Was the PE stamped engineering drawing erection submittal reviewed by the Department, a meeting held, and the drawing accepted by the Department before erection work began? | 501.05.A / 515.19 | 0 | 0 | 0 | 0 | 10/1/2020 | Structures
| CA-Q-515 | 515E12040 | PRESTRESSED CONCRETE COMPOSITE BOX BEAM BRIDGE MEMBERS, LEVEL 1, CB21-36 | 16 | Construction / Erection | Did the Contractor follow the submitted Erection procedure with the equipment, locations, maintenance of traffic and sequence as submitted in the procedure? Document Contractor's compliance with approved erection procedure. (Photo Documentation Required) | 501.05.B.4 / 515.19 | 0 | 0 | 0 | 0 | 10/1/2020 | Structures
| CA-Q-515 | 515E12040 | PRESTRESSED CONCRETE COMPOSITE BOX BEAM BRIDGE MEMBERS, LEVEL 1, CB21-36 | 17 | Construction / Erection | Were the beam seats inspected, clean, properly aligned and at the plan elevations? Document bearing seat elevations. (Photo Documentation Required) | 515.19 | 0 | 0 | 0 | 0 | 10/1/2020 | Structures
| CA-Q-515 | 515E12040 | PRESTRESSED CONCRETE COMPOSITE BOX BEAM BRIDGE MEMBERS, LEVEL 1, CB21-36 | 18 | Construction / Erection | Were the beaings in the correct location, orientation and properly aligned? | 515.19 / 516.07 | 0 | 0 | 0 | 0 | 10/1/2020 | Structures
| CA-Q-515 | 515E12040 | PRESTRESSED CONCRETE COMPOSITE BOX BEAM BRIDGE MEMBERS, LEVEL 1, CB21-36 | 19 | Construction / Erection | Did the Contractor never lift structural members over active traffic? | 501.05.B.4 / 515.19 | 0 | 0 | 0 | 0 | 10/1/2020 | Structures
| CA-Q-515 | 515E12040 | PRESTRESSED CONCRETE COMPOSITE BOX BEAM BRIDGE MEMBERS, LEVEL 1, CB21-36 | 20 | Construction / Erection | Did the Contractor make all structural members stable before releasing traffic? | 501.05.B.4 / 515.19 | 0 | 0 | 0 | 0 | 10/1/2020 | Structures
| CA-Q-515 | 515E12040 | PRESTRESSED CONCRETE COMPOSITE BOX BEAM BRIDGE MEMBERS, LEVEL 1, CB21-36 | 21 | Construction / Erection | Did the Contractor supply any temporary supports necessary and install sufficient bracing to maintain structural stability and prevent lateral movement until completion of all construction activities? | 501.05.B.4 / 515.19 | 0 | 0 | 0 | 0 | 10/1/2020 | Structures
| CA-Q-515 | 515E12040 | PRESTRESSED CONCRETE COMPOSITE BOX BEAM BRIDGE MEMBERS, LEVEL 1, CB21-36 | 22 | Construction / Erection | Did the Contractor provide methods and details for supporting the first beams or girders at the abutments and piers in each unit? | 501.05.B.4 / 515.19 | 0 | 0 | 0 | 0 | 10/1/2020 | Structures
| CA-Q-515 | 515E12040 | PRESTRESSED CONCRETE COMPOSITE BOX BEAM BRIDGE MEMBERS, LEVEL 1, CB21-36 | 23 | Construction / Erection | Did the Contractor brace at least two adjacent members in any one span before suspending operations for the day? | 501.05.B.4 / 515.19 | 0 | 0 | 0 | 0 | 10/1/2020 | Structures
| CA-Q-515 | 515E12040 | PRESTRESSED CONCRETE COMPOSITE BOX BEAM BRIDGE MEMBERS, LEVEL 1, CB21-36 | 24 | Installation of Box Beams | Was the variation in camber between box beams in the same span less than 1/2inch? Document vertical offset in adjacent beams. (Photo Documentation Required) | 515.17 / Std. Dwg. PSBD | 0 | 0 | 0 | 0 | 10/1/2020 | Structures
| CA-Q-515 | 515E12040 | PRESTRESSED CONCRETE COMPOSITE BOX BEAM BRIDGE MEMBERS, LEVEL 1, CB21-36 | 25 | Installation of Box Beams | Did the Contractor place the box beams such that the keyways were in alignment and the tie rods were installed? | 515.19 / Std. Dwg. PSBD | 0 | 0 | 0 | 0 | 10/1/2020 | Structures
| CA-Q-515 | 515E12040 | PRESTRESSED CONCRETE COMPOSITE BOX BEAM BRIDGE MEMBERS, LEVEL 1, CB21-36 | 26 | Installation of Box Beams | Was the the grout mixed per manufacturer's directions to fill the longitudinal keyways? | 515.19 / Std. Dwg. PSBD | 0 | 0 | 0 | 0 | 10/1/2020 | Structures
| CA-Q-515 | 515E12040 | PRESTRESSED CONCRETE COMPOSITE BOX BEAM BRIDGE MEMBERS, LEVEL 1, CB21-36 | 27 | Installation of Box Beams | Did the the keyway grout reach the design strength of 5000 psi before vehicular traffic was permitted on the box beams? | 515.19 / Std. Dwg. PSBD | 0 | 0 | 0 | 0 | 10/1/2020 | Structures
| CA-Q-515 | 515E12041 | PRESTRESSED CONCRETE COMPOSITE BOX BEAM BRIDGE MEMBERS, LEVEL 1, CB21-36, AS PER PLAN | 1 | Materials | Was the prestressed concrete beam fabricator chosen by the Contractor, prequalified according to Supplement 1079. Document Fabricator. | 515.02 / S 1079 | 0 | 0 | 0 | 0 | 10/1/2020 | Structures
| CA-Q-515 | 515E12041 | PRESTRESSED CONCRETE COMPOSITE BOX BEAM BRIDGE MEMBERS, LEVEL 1, CB21-36, AS PER PLAN | 2 | Materials | Did the fabricator provide Shop Drawings according to 501.04 with details and dimensions of the prestressed concrete members? | 515.06 / 501.04 | 0 | 0 | 0 | 0 | 10/1/2020 | Structures
| CA-Q-515 | 515E12041 | PRESTRESSED CONCRETE COMPOSITE BOX BEAM BRIDGE MEMBERS, LEVEL 1, CB21-36, AS PER PLAN | 3 | Materials | Did the Contractor/Fabricator conduct a prefabrication meeting at least 3 days after the Department received the Shop Drawings prior to fabrication of the prestressed concrete beams? | 515.07 | 0 | 0 | 0 | 0 | 10/1/2020 | Structures
| CA-Q-515 | 515E12041 | PRESTRESSED CONCRETE COMPOSITE BOX BEAM BRIDGE MEMBERS, LEVEL 1, CB21-36, AS PER PLAN | 4 | Materials | Did the Contractor/Fabricator produce the prestressed concrete beams according to Item 511, Bridge Standard Drawings PSID or PSBD, except as modified in 515, with reinforcing steel per 509, prestressing steel per 711.27, welded wire fabric per 709.12? | 515.04 / 515.08 / 515.15 | 0 | 0 | 0 | 0 | 10/1/2020 | Structures
| CA-Q-515 | 515E12041 | PRESTRESSED CONCRETE COMPOSITE BOX BEAM BRIDGE MEMBERS, LEVEL 1, CB21-36, AS PER PLAN | 5 | Materials | Did the Fabricator/Contractor store structural material in the shop and field in a vertical position, above the ground on supports and clean before incorporation into the work? | 515.19 | 0 | 0 | 0 | 0 | 10/1/2020 | Structures
| CA-Q-515 | 515E12041 | PRESTRESSED CONCRETE COMPOSITE BOX BEAM BRIDGE MEMBERS, LEVEL 1, CB21-36, AS PER PLAN | 6 | Materials | Did the Fabricator/Contractor not ship prestresed concrete beams until the concrete reached its 28 day design strength and was approved by the plant inspector? | 515.19 / S 1079 | 0 | 0 | 0 | 0 | 10/1/2020 | Structures
| CA-Q-515 | 515E12041 | PRESTRESSED CONCRETE COMPOSITE BOX BEAM BRIDGE MEMBERS, LEVEL 1, CB21-36, AS PER PLAN | 7 | Materials | Did the non-composite members have a surface gritty texture and composite members have a transverse wire broom finish 1/4 inch deep at a maximum spacing of 1.5 inches? | 515.15 | 0 | 0 | 0 | 0 | 10/1/2020 | Structures
| CA-Q-515 | 515E12041 | PRESTRESSED CONCRETE COMPOSITE BOX BEAM BRIDGE MEMBERS, LEVEL 1, CB21-36, AS PER PLAN | 8 | Materials | Did the Fabricator/Contractor release the prestressing strands so that there was no damage to the prestressed concrete beams? | 515.16 | 0 | 0 | 0 | 0 | 10/1/2020 | Structures
| CA-Q-515 | 515E12041 | PRESTRESSED CONCRETE COMPOSITE BOX BEAM BRIDGE MEMBERS, LEVEL 1, CB21-36, AS PER PLAN | 9 | Materials | Was the prestressed concrete beam horizontal sweep within the specified tolerance of 1/8 inch in 10 feet, maximum of 3/4 inch for boxes and 1 inch for I beams? | 515.17 | 0 | 0 | 0 | 0 | 10/1/2020 | Structures
| CA-Q-515 | 515E12041 | PRESTRESSED CONCRETE COMPOSITE BOX BEAM BRIDGE MEMBERS, LEVEL 1, CB21-36, AS PER PLAN | 10 | Materials | Was the prestressed concrete beam deviation from design camber within the specified tolerance of 1/8 inch in 10 feet, maximum of 1/2 inch for boxes and the sacrificial haunch,(often 2 inches), for I beams? | 515.17 | 0 | 0 | 0 | 0 | 10/1/2020 | Structures
| CA-Q-515 | 515E12041 | PRESTRESSED CONCRETE COMPOSITE BOX BEAM BRIDGE MEMBERS, LEVEL 1, CB21-36, AS PER PLAN | 11 | Materials | If the measured camber exceeded the design camber, used to establish seat elevations,according to 511.07, by more than the sacrificial hauch, did the Contractor submit a corrective work plan? | 515.18 | 0 | 0 | 0 | 0 | 10/1/2020 | Structures
| CA-Q-515 | 515E12041 | PRESTRESSED CONCRETE COMPOSITE BOX BEAM BRIDGE MEMBERS, LEVEL 1, CB21-36, AS PER PLAN | 12 | Engineered Drawing (Erection) Submittal | If the erection of prestressed concrete beams involved a railroad, was the PE stamped engineered drawing submitted to the railroad for review 50 days before work began and approved by the appropriate railroad? (Photo Documentation Required) | 501.05.A / 515.19 | 0 | 0 | 0 | 0 | 10/1/2020 | Structures
| CA-Q-515 | 515E12041 | PRESTRESSED CONCRETE COMPOSITE BOX BEAM BRIDGE MEMBERS, LEVEL 1, CB21-36, AS PER PLAN | 13 | Engineered Drawing (Erection) Submittal | If the erection of prestressed concrete beams involved another regulatory agency, such as the Coast Guard, or Army Corps of Engineers, was the PE stamped engineered drawing submitted to the agency before work began and approved by the appropriate agency? | 501.05.A / 515.19 | 0 | 0 | 0 | 0 | 10/1/2020 | Structures
| CA-Q-515 | 515E12041 | PRESTRESSED CONCRETE COMPOSITE BOX BEAM BRIDGE MEMBERS, LEVEL 1, CB21-36, AS PER PLAN | 14 | Engineered Drawing (Erection) Submittal | For the erection of prestressed concrete beams, does the PE stamped engineering drawing submittal meet the requirements of 501.05.B.4? Complete Erection Checklist CA-S-20. | 501.05.A / 515.19 | 0 | 0 | 0 | 0 | 10/1/2020 | Structures
| CA-Q-515 | 515E12041 | PRESTRESSED CONCRETE COMPOSITE BOX BEAM BRIDGE MEMBERS, LEVEL 1, CB21-36, AS PER PLAN | 15 | Engineered Drawing (Erection) Submittal | Was the PE stamped engineering drawing erection submittal reviewed by the Department, a meeting held, and the drawing accepted by the Department before erection work began? | 501.05.A / 515.19 | 0 | 0 | 0 | 0 | 10/1/2020 | Structures
| CA-Q-515 | 515E12041 | PRESTRESSED CONCRETE COMPOSITE BOX BEAM BRIDGE MEMBERS, LEVEL 1, CB21-36, AS PER PLAN | 16 | Construction / Erection | Did the Contractor follow the submitted Erection procedure with the equipment, locations, maintenance of traffic and sequence as submitted in the procedure? Document Contractor's compliance with approved erection procedure. (Photo Documentation Required) | 501.05.B.4 / 515.19 | 0 | 0 | 0 | 0 | 10/1/2020 | Structures
| CA-Q-515 | 515E12041 | PRESTRESSED CONCRETE COMPOSITE BOX BEAM BRIDGE MEMBERS, LEVEL 1, CB21-36, AS PER PLAN | 17 | Construction / Erection | Were the beam seats inspected, clean, properly aligned and at the plan elevations? Document bearing seat elevations. (Photo Documentation Required) | 515.19 | 0 | 0 | 0 | 0 | 10/1/2020 | Structures
| CA-Q-515 | 515E12041 | PRESTRESSED CONCRETE COMPOSITE BOX BEAM BRIDGE MEMBERS, LEVEL 1, CB21-36, AS PER PLAN | 18 | Construction / Erection | Were the beaings in the correct location, orientation and properly aligned? | 515.19 / 516.07 | 0 | 0 | 0 | 0 | 10/1/2020 | Structures
| CA-Q-515 | 515E12041 | PRESTRESSED CONCRETE COMPOSITE BOX BEAM BRIDGE MEMBERS, LEVEL 1, CB21-36, AS PER PLAN | 19 | Construction / Erection | Did the Contractor never lift structural members over active traffic? | 501.05.B.4 / 515.19 | 0 | 0 | 0 | 0 | 10/1/2020 | Structures
| CA-Q-515 | 515E12041 | PRESTRESSED CONCRETE COMPOSITE BOX BEAM BRIDGE MEMBERS, LEVEL 1, CB21-36, AS PER PLAN | 20 | Construction / Erection | Did the Contractor make all structural members stable before releasing traffic? | 501.05.B.4 / 515.19 | 0 | 0 | 0 | 0 | 10/1/2020 | Structures
| CA-Q-515 | 515E12041 | PRESTRESSED CONCRETE COMPOSITE BOX BEAM BRIDGE MEMBERS, LEVEL 1, CB21-36, AS PER PLAN | 21 | Construction / Erection | Did the Contractor supply any temporary supports necessary and install sufficient bracing to maintain structural stability and prevent lateral movement until completion of all construction activities? | 501.05.B.4 / 515.19 | 0 | 0 | 0 | 0 | 10/1/2020 | Structures
| CA-Q-515 | 515E12041 | PRESTRESSED CONCRETE COMPOSITE BOX BEAM BRIDGE MEMBERS, LEVEL 1, CB21-36, AS PER PLAN | 22 | Construction / Erection | Did the Contractor provide methods and details for supporting the first beams or girders at the abutments and piers in each unit? | 501.05.B.4 / 515.19 | 0 | 0 | 0 | 0 | 10/1/2020 | Structures
| CA-Q-515 | 515E12041 | PRESTRESSED CONCRETE COMPOSITE BOX BEAM BRIDGE MEMBERS, LEVEL 1, CB21-36, AS PER PLAN | 23 | Construction / Erection | Did the Contractor brace at least two adjacent members in any one span before suspending operations for the day? | 501.05.B.4 / 515.19 | 0 | 0 | 0 | 0 | 10/1/2020 | Structures
| CA-Q-515 | 515E12041 | PRESTRESSED CONCRETE COMPOSITE BOX BEAM BRIDGE MEMBERS, LEVEL 1, CB21-36, AS PER PLAN | 24 | Installation of Box Beams | Was the variation in camber between box beams in the same span less than 1/2inch? Document vertical offset in adjacent beams. (Photo Documentation Required) | 515.17 / Std. Dwg. PSBD | 0 | 0 | 0 | 0 | 10/1/2020 | Structures
| CA-Q-515 | 515E12041 | PRESTRESSED CONCRETE COMPOSITE BOX BEAM BRIDGE MEMBERS, LEVEL 1, CB21-36, AS PER PLAN | 25 | Installation of Box Beams | Did the Contractor place the box beams such that the keyways were in alignment and the tie rods were installed? | 515.19 / Std. Dwg. PSBD | 0 | 0 | 0 | 0 | 10/1/2020 | Structures
| CA-Q-515 | 515E12041 | PRESTRESSED CONCRETE COMPOSITE BOX BEAM BRIDGE MEMBERS, LEVEL 1, CB21-36, AS PER PLAN | 26 | Installation of Box Beams | Was the the grout mixed per manufacturer's directions to fill the longitudinal keyways? | 515.19 / Std. Dwg. PSBD | 0 | 0 | 0 | 0 | 10/1/2020 | Structures
| CA-Q-515 | 515E12041 | PRESTRESSED CONCRETE COMPOSITE BOX BEAM BRIDGE MEMBERS, LEVEL 1, CB21-36, AS PER PLAN | 27 | Installation of Box Beams | Did the the keyway grout reach the design strength of 5000 psi before vehicular traffic was permitted on the box beams? | 515.19 / Std. Dwg. PSBD | 0 | 0 | 0 | 0 | 10/1/2020 | Structures
| CA-Q-515 | 515E12050 | PRESTRESSED CONCRETE COMPOSITE BOX BEAM BRIDGE MEMBERS, LEVEL 1, CB21-48 | 1 | Materials | Was the prestressed concrete beam fabricator chosen by the Contractor, prequalified according to Supplement 1079. Document Fabricator. | 515.02 / S 1079 | 0 | 0 | 0 | 0 | 10/1/2020 | Structures
| CA-Q-515 | 515E12050 | PRESTRESSED CONCRETE COMPOSITE BOX BEAM BRIDGE MEMBERS, LEVEL 1, CB21-48 | 2 | Materials | Did the fabricator provide Shop Drawings according to 501.04 with details and dimensions of the prestressed concrete members? | 515.06 / 501.04 | 0 | 0 | 0 | 0 | 10/1/2020 | Structures
| CA-Q-515 | 515E12050 | PRESTRESSED CONCRETE COMPOSITE BOX BEAM BRIDGE MEMBERS, LEVEL 1, CB21-48 | 3 | Materials | Did the Contractor/Fabricator conduct a prefabrication meeting at least 3 days after the Department received the Shop Drawings prior to fabrication of the prestressed concrete beams? | 515.07 | 0 | 0 | 0 | 0 | 10/1/2020 | Structures
| CA-Q-515 | 515E12050 | PRESTRESSED CONCRETE COMPOSITE BOX BEAM BRIDGE MEMBERS, LEVEL 1, CB21-48 | 4 | Materials | Did the Contractor/Fabricator produce the prestressed concrete beams according to Item 511, Bridge Standard Drawings PSID or PSBD, except as modified in 515, with reinforcing steel per 509, prestressing steel per 711.27, welded wire fabric per 709.12? | 515.04 / 515.08 / 515.15 | 0 | 0 | 0 | 0 | 10/1/2020 | Structures
| CA-Q-515 | 515E12050 | PRESTRESSED CONCRETE COMPOSITE BOX BEAM BRIDGE MEMBERS, LEVEL 1, CB21-48 | 5 | Materials | Did the Fabricator/Contractor store structural material in the shop and field in a vertical position, above the ground on supports and clean before incorporation into the work? | 515.19 | 0 | 0 | 0 | 0 | 10/1/2020 | Structures
| CA-Q-515 | 515E12050 | PRESTRESSED CONCRETE COMPOSITE BOX BEAM BRIDGE MEMBERS, LEVEL 1, CB21-48 | 6 | Materials | Did the Fabricator/Contractor not ship prestresed concrete beams until the concrete reached its 28 day design strength and was approved by the plant inspector? | 515.19 / S 1079 | 0 | 0 | 0 | 0 | 10/1/2020 | Structures
| CA-Q-515 | 515E12050 | PRESTRESSED CONCRETE COMPOSITE BOX BEAM BRIDGE MEMBERS, LEVEL 1, CB21-48 | 7 | Materials | Did the non-composite members have a surface gritty texture and composite members have a transverse wire broom finish 1/4 inch deep at a maximum spacing of 1.5 inches? | 515.15 | 0 | 0 | 0 | 0 | 10/1/2020 | Structures
| CA-Q-515 | 515E12050 | PRESTRESSED CONCRETE COMPOSITE BOX BEAM BRIDGE MEMBERS, LEVEL 1, CB21-48 | 8 | Materials | Did the Fabricator/Contractor release the prestressing strands so that there was no damage to the prestressed concrete beams? | 515.16 | 0 | 0 | 0 | 0 | 10/1/2020 | Structures
| CA-Q-515 | 515E12050 | PRESTRESSED CONCRETE COMPOSITE BOX BEAM BRIDGE MEMBERS, LEVEL 1, CB21-48 | 9 | Materials | Was the prestressed concrete beam horizontal sweep within the specified tolerance of 1/8 inch in 10 feet, maximum of 3/4 inch for boxes and 1 inch for I beams? | 515.17 | 0 | 0 | 0 | 0 | 10/1/2020 | Structures
| CA-Q-515 | 515E12050 | PRESTRESSED CONCRETE COMPOSITE BOX BEAM BRIDGE MEMBERS, LEVEL 1, CB21-48 | 10 | Materials | Was the prestressed concrete beam deviation from design camber within the specified tolerance of 1/8 inch in 10 feet, maximum of 1/2 inch for boxes and the sacrificial haunch,(often 2 inches), for I beams? | 515.17 | 0 | 0 | 0 | 0 | 10/1/2020 | Structures
| CA-Q-515 | 515E12050 | PRESTRESSED CONCRETE COMPOSITE BOX BEAM BRIDGE MEMBERS, LEVEL 1, CB21-48 | 11 | Materials | If the measured camber exceeded the design camber, used to establish seat elevations,according to 511.07, by more than the sacrificial hauch, did the Contractor submit a corrective work plan? | 515.18 | 0 | 0 | 0 | 0 | 10/1/2020 | Structures
| CA-Q-515 | 515E12050 | PRESTRESSED CONCRETE COMPOSITE BOX BEAM BRIDGE MEMBERS, LEVEL 1, CB21-48 | 12 | Engineered Drawing (Erection) Submittal | If the erection of prestressed concrete beams involved a railroad, was the PE stamped engineered drawing submitted to the railroad for review 50 days before work began and approved by the appropriate railroad? (Photo Documentation Required) | 501.05.A / 515.19 | 0 | 0 | 0 | 0 | 10/1/2020 | Structures
| CA-Q-515 | 515E12050 | PRESTRESSED CONCRETE COMPOSITE BOX BEAM BRIDGE MEMBERS, LEVEL 1, CB21-48 | 13 | Engineered Drawing (Erection) Submittal | If the erection of prestressed concrete beams involved another regulatory agency, such as the Coast Guard, or Army Corps of Engineers, was the PE stamped engineered drawing submitted to the agency before work began and approved by the appropriate agency? | 501.05.A / 515.19 | 0 | 0 | 0 | 0 | 10/1/2020 | Structures
| CA-Q-515 | 515E12050 | PRESTRESSED CONCRETE COMPOSITE BOX BEAM BRIDGE MEMBERS, LEVEL 1, CB21-48 | 14 | Engineered Drawing (Erection) Submittal | For the erection of prestressed concrete beams, does the PE stamped engineering drawing submittal meet the requirements of 501.05.B.4? Complete Erection Checklist CA-S-20. | 501.05.A / 515.19 | 0 | 0 | 0 | 0 | 10/1/2020 | Structures
| CA-Q-515 | 515E12050 | PRESTRESSED CONCRETE COMPOSITE BOX BEAM BRIDGE MEMBERS, LEVEL 1, CB21-48 | 15 | Engineered Drawing (Erection) Submittal | Was the PE stamped engineering drawing erection submittal reviewed by the Department, a meeting held, and the drawing accepted by the Department before erection work began? | 501.05.A / 515.19 | 0 | 0 | 0 | 0 | 10/1/2020 | Structures
| CA-Q-515 | 515E12050 | PRESTRESSED CONCRETE COMPOSITE BOX BEAM BRIDGE MEMBERS, LEVEL 1, CB21-48 | 16 | Construction / Erection | Did the Contractor follow the submitted Erection procedure with the equipment, locations, maintenance of traffic and sequence as submitted in the procedure? Document Contractor's compliance with approved erection procedure. (Photo Documentation Required) | 501.05.B.4 / 515.19 | 0 | 0 | 0 | 0 | 10/1/2020 | Structures
| CA-Q-515 | 515E12050 | PRESTRESSED CONCRETE COMPOSITE BOX BEAM BRIDGE MEMBERS, LEVEL 1, CB21-48 | 17 | Construction / Erection | Were the beam seats inspected, clean, properly aligned and at the plan elevations? Document bearing seat elevations. (Photo Documentation Required) | 515.19 | 0 | 0 | 0 | 0 | 10/1/2020 | Structures
| CA-Q-515 | 515E12050 | PRESTRESSED CONCRETE COMPOSITE BOX BEAM BRIDGE MEMBERS, LEVEL 1, CB21-48 | 18 | Construction / Erection | Were the beaings in the correct location, orientation and properly aligned? | 515.19 / 516.07 | 0 | 0 | 0 | 0 | 10/1/2020 | Structures
| CA-Q-515 | 515E12050 | PRESTRESSED CONCRETE COMPOSITE BOX BEAM BRIDGE MEMBERS, LEVEL 1, CB21-48 | 19 | Construction / Erection | Did the Contractor never lift structural members over active traffic? | 501.05.B.4 / 515.19 | 0 | 0 | 0 | 0 | 10/1/2020 | Structures
| CA-Q-515 | 515E12050 | PRESTRESSED CONCRETE COMPOSITE BOX BEAM BRIDGE MEMBERS, LEVEL 1, CB21-48 | 20 | Construction / Erection | Did the Contractor make all structural members stable before releasing traffic? | 501.05.B.4 / 515.19 | 0 | 0 | 0 | 0 | 10/1/2020 | Structures
| CA-Q-515 | 515E12050 | PRESTRESSED CONCRETE COMPOSITE BOX BEAM BRIDGE MEMBERS, LEVEL 1, CB21-48 | 21 | Construction / Erection | Did the Contractor supply any temporary supports necessary and install sufficient bracing to maintain structural stability and prevent lateral movement until completion of all construction activities? | 501.05.B.4 / 515.19 | 0 | 0 | 0 | 0 | 10/1/2020 | Structures
| CA-Q-515 | 515E12050 | PRESTRESSED CONCRETE COMPOSITE BOX BEAM BRIDGE MEMBERS, LEVEL 1, CB21-48 | 22 | Construction / Erection | Did the Contractor provide methods and details for supporting the first beams or girders at the abutments and piers in each unit? | 501.05.B.4 / 515.19 | 0 | 0 | 0 | 0 | 10/1/2020 | Structures
| CA-Q-515 | 515E12050 | PRESTRESSED CONCRETE COMPOSITE BOX BEAM BRIDGE MEMBERS, LEVEL 1, CB21-48 | 23 | Construction / Erection | Did the Contractor brace at least two adjacent members in any one span before suspending operations for the day? | 501.05.B.4 / 515.19 | 0 | 0 | 0 | 0 | 10/1/2020 | Structures
| CA-Q-515 | 515E12050 | PRESTRESSED CONCRETE COMPOSITE BOX BEAM BRIDGE MEMBERS, LEVEL 1, CB21-48 | 24 | Installation of Box Beams | Was the variation in camber between box beams in the same span less than 1/2inch? Document vertical offset in adjacent beams. (Photo Documentation Required) | 515.17 / Std. Dwg. PSBD | 0 | 0 | 0 | 0 | 10/1/2020 | Structures
| CA-Q-515 | 515E12050 | PRESTRESSED CONCRETE COMPOSITE BOX BEAM BRIDGE MEMBERS, LEVEL 1, CB21-48 | 25 | Installation of Box Beams | Did the Contractor place the box beams such that the keyways were in alignment and the tie rods were installed? | 515.19 / Std. Dwg. PSBD | 0 | 0 | 0 | 0 | 10/1/2020 | Structures
| CA-Q-515 | 515E12050 | PRESTRESSED CONCRETE COMPOSITE BOX BEAM BRIDGE MEMBERS, LEVEL 1, CB21-48 | 26 | Installation of Box Beams | Was the the grout mixed per manufacturer's directions to fill the longitudinal keyways? | 515.19 / Std. Dwg. PSBD | 0 | 0 | 0 | 0 | 10/1/2020 | Structures
| CA-Q-515 | 515E12050 | PRESTRESSED CONCRETE COMPOSITE BOX BEAM BRIDGE MEMBERS, LEVEL 1, CB21-48 | 27 | Installation of Box Beams | Did the the keyway grout reach the design strength of 5000 psi before vehicular traffic was permitted on the box beams? | 515.19 / Std. Dwg. PSBD | 0 | 0 | 0 | 0 | 10/1/2020 | Structures
| CA-Q-515 | 515E12051 | PRESTRESSED CONCRETE COMPOSITE BOX BEAM BRIDGE MEMBERS, LEVEL 1, CB21-48, AS PER PLAN | 1 | Materials | Was the prestressed concrete beam fabricator chosen by the Contractor, prequalified according to Supplement 1079. Document Fabricator. | 515.02 / S 1079 | 0 | 0 | 0 | 0 | 10/1/2020 | Structures
| CA-Q-515 | 515E12051 | PRESTRESSED CONCRETE COMPOSITE BOX BEAM BRIDGE MEMBERS, LEVEL 1, CB21-48, AS PER PLAN | 2 | Materials | Did the fabricator provide Shop Drawings according to 501.04 with details and dimensions of the prestressed concrete members? | 515.06 / 501.04 | 0 | 0 | 0 | 0 | 10/1/2020 | Structures
| CA-Q-515 | 515E12051 | PRESTRESSED CONCRETE COMPOSITE BOX BEAM BRIDGE MEMBERS, LEVEL 1, CB21-48, AS PER PLAN | 3 | Materials | Did the Contractor/Fabricator conduct a prefabrication meeting at least 3 days after the Department received the Shop Drawings prior to fabrication of the prestressed concrete beams? | 515.07 | 0 | 0 | 0 | 0 | 10/1/2020 | Structures
| CA-Q-515 | 515E12051 | PRESTRESSED CONCRETE COMPOSITE BOX BEAM BRIDGE MEMBERS, LEVEL 1, CB21-48, AS PER PLAN | 4 | Materials | Did the Contractor/Fabricator produce the prestressed concrete beams according to Item 511, Bridge Standard Drawings PSID or PSBD, except as modified in 515, with reinforcing steel per 509, prestressing steel per 711.27, welded wire fabric per 709.12? | 515.04 / 515.08 / 515.15 | 0 | 0 | 0 | 0 | 10/1/2020 | Structures
| CA-Q-515 | 515E12051 | PRESTRESSED CONCRETE COMPOSITE BOX BEAM BRIDGE MEMBERS, LEVEL 1, CB21-48, AS PER PLAN | 5 | Materials | Did the Fabricator/Contractor store structural material in the shop and field in a vertical position, above the ground on supports and clean before incorporation into the work? | 515.19 | 0 | 0 | 0 | 0 | 10/1/2020 | Structures
| CA-Q-515 | 515E12051 | PRESTRESSED CONCRETE COMPOSITE BOX BEAM BRIDGE MEMBERS, LEVEL 1, CB21-48, AS PER PLAN | 6 | Materials | Did the Fabricator/Contractor not ship prestresed concrete beams until the concrete reached its 28 day design strength and was approved by the plant inspector? | 515.19 / S 1079 | 0 | 0 | 0 | 0 | 10/1/2020 | Structures
| CA-Q-515 | 515E12051 | PRESTRESSED CONCRETE COMPOSITE BOX BEAM BRIDGE MEMBERS, LEVEL 1, CB21-48, AS PER PLAN | 7 | Materials | Did the non-composite members have a surface gritty texture and composite members have a transverse wire broom finish 1/4 inch deep at a maximum spacing of 1.5 inches? | 515.15 | 0 | 0 | 0 | 0 | 10/1/2020 | Structures
| CA-Q-515 | 515E12051 | PRESTRESSED CONCRETE COMPOSITE BOX BEAM BRIDGE MEMBERS, LEVEL 1, CB21-48, AS PER PLAN | 8 | Materials | Did the Fabricator/Contractor release the prestressing strands so that there was no damage to the prestressed concrete beams? | 515.16 | 0 | 0 | 0 | 0 | 10/1/2020 | Structures
| CA-Q-515 | 515E12051 | PRESTRESSED CONCRETE COMPOSITE BOX BEAM BRIDGE MEMBERS, LEVEL 1, CB21-48, AS PER PLAN | 9 | Materials | Was the prestressed concrete beam horizontal sweep within the specified tolerance of 1/8 inch in 10 feet, maximum of 3/4 inch for boxes and 1 inch for I beams? | 515.17 | 0 | 0 | 0 | 0 | 10/1/2020 | Structures
| CA-Q-515 | 515E12051 | PRESTRESSED CONCRETE COMPOSITE BOX BEAM BRIDGE MEMBERS, LEVEL 1, CB21-48, AS PER PLAN | 10 | Materials | Was the prestressed concrete beam deviation from design camber within the specified tolerance of 1/8 inch in 10 feet, maximum of 1/2 inch for boxes and the sacrificial haunch,(often 2 inches), for I beams? | 515.17 | 0 | 0 | 0 | 0 | 10/1/2020 | Structures
| CA-Q-515 | 515E12051 | PRESTRESSED CONCRETE COMPOSITE BOX BEAM BRIDGE MEMBERS, LEVEL 1, CB21-48, AS PER PLAN | 11 | Materials | If the measured camber exceeded the design camber, used to establish seat elevations,according to 511.07, by more than the sacrificial hauch, did the Contractor submit a corrective work plan? | 515.18 | 0 | 0 | 0 | 0 | 10/1/2020 | Structures
| CA-Q-515 | 515E12051 | PRESTRESSED CONCRETE COMPOSITE BOX BEAM BRIDGE MEMBERS, LEVEL 1, CB21-48, AS PER PLAN | 12 | Engineered Drawing (Erection) Submittal | If the erection of prestressed concrete beams involved a railroad, was the PE stamped engineered drawing submitted to the railroad for review 50 days before work began and approved by the appropriate railroad? (Photo Documentation Required) | 501.05.A / 515.19 | 0 | 0 | 0 | 0 | 10/1/2020 | Structures
| CA-Q-515 | 515E12051 | PRESTRESSED CONCRETE COMPOSITE BOX BEAM BRIDGE MEMBERS, LEVEL 1, CB21-48, AS PER PLAN | 13 | Engineered Drawing (Erection) Submittal | If the erection of prestressed concrete beams involved another regulatory agency, such as the Coast Guard, or Army Corps of Engineers, was the PE stamped engineered drawing submitted to the agency before work began and approved by the appropriate agency? | 501.05.A / 515.19 | 0 | 0 | 0 | 0 | 10/1/2020 | Structures
| CA-Q-515 | 515E12051 | PRESTRESSED CONCRETE COMPOSITE BOX BEAM BRIDGE MEMBERS, LEVEL 1, CB21-48, AS PER PLAN | 14 | Engineered Drawing (Erection) Submittal | For the erection of prestressed concrete beams, does the PE stamped engineering drawing submittal meet the requirements of 501.05.B.4? Complete Erection Checklist CA-S-20. | 501.05.A / 515.19 | 0 | 0 | 0 | 0 | 10/1/2020 | Structures
| CA-Q-515 | 515E12051 | PRESTRESSED CONCRETE COMPOSITE BOX BEAM BRIDGE MEMBERS, LEVEL 1, CB21-48, AS PER PLAN | 15 | Engineered Drawing (Erection) Submittal | Was the PE stamped engineering drawing erection submittal reviewed by the Department, a meeting held, and the drawing accepted by the Department before erection work began? | 501.05.A / 515.19 | 0 | 0 | 0 | 0 | 10/1/2020 | Structures
| CA-Q-515 | 515E12051 | PRESTRESSED CONCRETE COMPOSITE BOX BEAM BRIDGE MEMBERS, LEVEL 1, CB21-48, AS PER PLAN | 16 | Construction / Erection | Did the Contractor follow the submitted Erection procedure with the equipment, locations, maintenance of traffic and sequence as submitted in the procedure? Document Contractor's compliance with approved erection procedure. (Photo Documentation Required) | 501.05.B.4 / 515.19 | 0 | 0 | 0 | 0 | 10/1/2020 | Structures
| CA-Q-515 | 515E12051 | PRESTRESSED CONCRETE COMPOSITE BOX BEAM BRIDGE MEMBERS, LEVEL 1, CB21-48, AS PER PLAN | 17 | Construction / Erection | Were the beam seats inspected, clean, properly aligned and at the plan elevations? Document bearing seat elevations. (Photo Documentation Required) | 515.19 | 0 | 0 | 0 | 0 | 10/1/2020 | Structures
| CA-Q-515 | 515E12051 | PRESTRESSED CONCRETE COMPOSITE BOX BEAM BRIDGE MEMBERS, LEVEL 1, CB21-48, AS PER PLAN | 18 | Construction / Erection | Were the beaings in the correct location, orientation and properly aligned? | 515.19 / 516.07 | 0 | 0 | 0 | 0 | 10/1/2020 | Structures
| CA-Q-515 | 515E12051 | PRESTRESSED CONCRETE COMPOSITE BOX BEAM BRIDGE MEMBERS, LEVEL 1, CB21-48, AS PER PLAN | 19 | Construction / Erection | Did the Contractor never lift structural members over active traffic? | 501.05.B.4 / 515.19 | 0 | 0 | 0 | 0 | 10/1/2020 | Structures
| CA-Q-515 | 515E12051 | PRESTRESSED CONCRETE COMPOSITE BOX BEAM BRIDGE MEMBERS, LEVEL 1, CB21-48, AS PER PLAN | 20 | Construction / Erection | Did the Contractor make all structural members stable before releasing traffic? | 501.05.B.4 / 515.19 | 0 | 0 | 0 | 0 | 10/1/2020 | Structures
| CA-Q-515 | 515E12051 | PRESTRESSED CONCRETE COMPOSITE BOX BEAM BRIDGE MEMBERS, LEVEL 1, CB21-48, AS PER PLAN | 21 | Construction / Erection | Did the Contractor supply any temporary supports necessary and install sufficient bracing to maintain structural stability and prevent lateral movement until completion of all construction activities? | 501.05.B.4 / 515.19 | 0 | 0 | 0 | 0 | 10/1/2020 | Structures
| CA-Q-515 | 515E12051 | PRESTRESSED CONCRETE COMPOSITE BOX BEAM BRIDGE MEMBERS, LEVEL 1, CB21-48, AS PER PLAN | 22 | Construction / Erection | Did the Contractor provide methods and details for supporting the first beams or girders at the abutments and piers in each unit? | 501.05.B.4 / 515.19 | 0 | 0 | 0 | 0 | 10/1/2020 | Structures
| CA-Q-515 | 515E12051 | PRESTRESSED CONCRETE COMPOSITE BOX BEAM BRIDGE MEMBERS, LEVEL 1, CB21-48, AS PER PLAN | 23 | Construction / Erection | Did the Contractor brace at least two adjacent members in any one span before suspending operations for the day? | 501.05.B.4 / 515.19 | 0 | 0 | 0 | 0 | 10/1/2020 | Structures
| CA-Q-515 | 515E12051 | PRESTRESSED CONCRETE COMPOSITE BOX BEAM BRIDGE MEMBERS, LEVEL 1, CB21-48, AS PER PLAN | 24 | Installation of Box Beams | Was the variation in camber between box beams in the same span less than 1/2inch? Document vertical offset in adjacent beams. (Photo Documentation Required) | 515.17 / Std. Dwg. PSBD | 0 | 0 | 0 | 0 | 10/1/2020 | Structures
| CA-Q-515 | 515E12051 | PRESTRESSED CONCRETE COMPOSITE BOX BEAM BRIDGE MEMBERS, LEVEL 1, CB21-48, AS PER PLAN | 25 | Installation of Box Beams | Did the Contractor place the box beams such that the keyways were in alignment and the tie rods were installed? | 515.19 / Std. Dwg. PSBD | 0 | 0 | 0 | 0 | 10/1/2020 | Structures
| CA-Q-515 | 515E12051 | PRESTRESSED CONCRETE COMPOSITE BOX BEAM BRIDGE MEMBERS, LEVEL 1, CB21-48, AS PER PLAN | 26 | Installation of Box Beams | Was the the grout mixed per manufacturer's directions to fill the longitudinal keyways? | 515.19 / Std. Dwg. PSBD | 0 | 0 | 0 | 0 | 10/1/2020 | Structures
| CA-Q-515 | 515E12051 | PRESTRESSED CONCRETE COMPOSITE BOX BEAM BRIDGE MEMBERS, LEVEL 1, CB21-48, AS PER PLAN | 27 | Installation of Box Beams | Did the the keyway grout reach the design strength of 5000 psi before vehicular traffic was permitted on the box beams? | 515.19 / Std. Dwg. PSBD | 0 | 0 | 0 | 0 | 10/1/2020 | Structures
| CA-Q-515 | 515E12060 | PRESTRESSED CONCRETE COMPOSITE BOX BEAM BRIDGE MEMBERS, LEVEL 1, CB27-36 | 1 | Materials | Was the prestressed concrete beam fabricator chosen by the Contractor, prequalified according to Supplement 1079. Document Fabricator. | 515.02 / S 1079 | 0 | 0 | 0 | 0 | 10/1/2020 | Structures
| CA-Q-515 | 515E12060 | PRESTRESSED CONCRETE COMPOSITE BOX BEAM BRIDGE MEMBERS, LEVEL 1, CB27-36 | 2 | Materials | Did the fabricator provide Shop Drawings according to 501.04 with details and dimensions of the prestressed concrete members? | 515.06 / 501.04 | 0 | 0 | 0 | 0 | 10/1/2020 | Structures
| CA-Q-515 | 515E12060 | PRESTRESSED CONCRETE COMPOSITE BOX BEAM BRIDGE MEMBERS, LEVEL 1, CB27-36 | 3 | Materials | Did the Contractor/Fabricator conduct a prefabrication meeting at least 3 days after the Department received the Shop Drawings prior to fabrication of the prestressed concrete beams? | 515.07 | 0 | 0 | 0 | 0 | 10/1/2020 | Structures
| CA-Q-515 | 515E12060 | PRESTRESSED CONCRETE COMPOSITE BOX BEAM BRIDGE MEMBERS, LEVEL 1, CB27-36 | 4 | Materials | Did the Contractor/Fabricator produce the prestressed concrete beams according to Item 511, Bridge Standard Drawings PSID or PSBD, except as modified in 515, with reinforcing steel per 509, prestressing steel per 711.27, welded wire fabric per 709.12? | 515.04 / 515.08 / 515.15 | 0 | 0 | 0 | 0 | 10/1/2020 | Structures
| CA-Q-515 | 515E12060 | PRESTRESSED CONCRETE COMPOSITE BOX BEAM BRIDGE MEMBERS, LEVEL 1, CB27-36 | 5 | Materials | Did the Fabricator/Contractor store structural material in the shop and field in a vertical position, above the ground on supports and clean before incorporation into the work? | 515.19 | 0 | 0 | 0 | 0 | 10/1/2020 | Structures
| CA-Q-515 | 515E12060 | PRESTRESSED CONCRETE COMPOSITE BOX BEAM BRIDGE MEMBERS, LEVEL 1, CB27-36 | 6 | Materials | Did the Fabricator/Contractor not ship prestresed concrete beams until the concrete reached its 28 day design strength and was approved by the plant inspector? | 515.19 / S 1079 | 0 | 0 | 0 | 0 | 10/1/2020 | Structures
| CA-Q-515 | 515E12060 | PRESTRESSED CONCRETE COMPOSITE BOX BEAM BRIDGE MEMBERS, LEVEL 1, CB27-36 | 7 | Materials | Did the non-composite members have a surface gritty texture and composite members have a transverse wire broom finish 1/4 inch deep at a maximum spacing of 1.5 inches? | 515.15 | 0 | 0 | 0 | 0 | 10/1/2020 | Structures
| CA-Q-515 | 515E12060 | PRESTRESSED CONCRETE COMPOSITE BOX BEAM BRIDGE MEMBERS, LEVEL 1, CB27-36 | 8 | Materials | Did the Fabricator/Contractor release the prestressing strands so that there was no damage to the prestressed concrete beams? | 515.16 | 0 | 0 | 0 | 0 | 10/1/2020 | Structures
| CA-Q-515 | 515E12060 | PRESTRESSED CONCRETE COMPOSITE BOX BEAM BRIDGE MEMBERS, LEVEL 1, CB27-36 | 9 | Materials | Was the prestressed concrete beam horizontal sweep within the specified tolerance of 1/8 inch in 10 feet, maximum of 3/4 inch for boxes and 1 inch for I beams? | 515.17 | 0 | 0 | 0 | 0 | 10/1/2020 | Structures
| CA-Q-515 | 515E12060 | PRESTRESSED CONCRETE COMPOSITE BOX BEAM BRIDGE MEMBERS, LEVEL 1, CB27-36 | 10 | Materials | Was the prestressed concrete beam deviation from design camber within the specified tolerance of 1/8 inch in 10 feet, maximum of 1/2 inch for boxes and the sacrificial haunch,(often 2 inches), for I beams? | 515.17 | 0 | 0 | 0 | 0 | 10/1/2020 | Structures
| CA-Q-515 | 515E12060 | PRESTRESSED CONCRETE COMPOSITE BOX BEAM BRIDGE MEMBERS, LEVEL 1, CB27-36 | 11 | Materials | If the measured camber exceeded the design camber, used to establish seat elevations,according to 511.07, by more than the sacrificial hauch, did the Contractor submit a corrective work plan? | 515.18 | 0 | 0 | 0 | 0 | 10/1/2020 | Structures
| CA-Q-515 | 515E12060 | PRESTRESSED CONCRETE COMPOSITE BOX BEAM BRIDGE MEMBERS, LEVEL 1, CB27-36 | 12 | Engineered Drawing (Erection) Submittal | If the erection of prestressed concrete beams involved a railroad, was the PE stamped engineered drawing submitted to the railroad for review 50 days before work began and approved by the appropriate railroad? (Photo Documentation Required) | 501.05.A / 515.19 | 0 | 0 | 0 | 0 | 10/1/2020 | Structures
| CA-Q-515 | 515E12060 | PRESTRESSED CONCRETE COMPOSITE BOX BEAM BRIDGE MEMBERS, LEVEL 1, CB27-36 | 13 | Engineered Drawing (Erection) Submittal | If the erection of prestressed concrete beams involved another regulatory agency, such as the Coast Guard, or Army Corps of Engineers, was the PE stamped engineered drawing submitted to the agency before work began and approved by the appropriate agency? | 501.05.A / 515.19 | 0 | 0 | 0 | 0 | 10/1/2020 | Structures
| CA-Q-515 | 515E12060 | PRESTRESSED CONCRETE COMPOSITE BOX BEAM BRIDGE MEMBERS, LEVEL 1, CB27-36 | 14 | Engineered Drawing (Erection) Submittal | For the erection of prestressed concrete beams, does the PE stamped engineering drawing submittal meet the requirements of 501.05.B.4? Complete Erection Checklist CA-S-20. | 501.05.A / 515.19 | 0 | 0 | 0 | 0 | 10/1/2020 | Structures
| CA-Q-515 | 515E12060 | PRESTRESSED CONCRETE COMPOSITE BOX BEAM BRIDGE MEMBERS, LEVEL 1, CB27-36 | 15 | Engineered Drawing (Erection) Submittal | Was the PE stamped engineering drawing erection submittal reviewed by the Department, a meeting held, and the drawing accepted by the Department before erection work began? | 501.05.A / 515.19 | 0 | 0 | 0 | 0 | 10/1/2020 | Structures
| CA-Q-515 | 515E12060 | PRESTRESSED CONCRETE COMPOSITE BOX BEAM BRIDGE MEMBERS, LEVEL 1, CB27-36 | 16 | Construction / Erection | Did the Contractor follow the submitted Erection procedure with the equipment, locations, maintenance of traffic and sequence as submitted in the procedure? Document Contractor's compliance with approved erection procedure. (Photo Documentation Required) | 501.05.B.4 / 515.19 | 0 | 0 | 0 | 0 | 10/1/2020 | Structures
| CA-Q-515 | 515E12060 | PRESTRESSED CONCRETE COMPOSITE BOX BEAM BRIDGE MEMBERS, LEVEL 1, CB27-36 | 17 | Construction / Erection | Were the beam seats inspected, clean, properly aligned and at the plan elevations? Document bearing seat elevations. (Photo Documentation Required) | 515.19 | 0 | 0 | 0 | 0 | 10/1/2020 | Structures
| CA-Q-515 | 515E12060 | PRESTRESSED CONCRETE COMPOSITE BOX BEAM BRIDGE MEMBERS, LEVEL 1, CB27-36 | 18 | Construction / Erection | Were the beaings in the correct location, orientation and properly aligned? | 515.19 / 516.07 | 0 | 0 | 0 | 0 | 10/1/2020 | Structures
| CA-Q-515 | 515E12060 | PRESTRESSED CONCRETE COMPOSITE BOX BEAM BRIDGE MEMBERS, LEVEL 1, CB27-36 | 19 | Construction / Erection | Did the Contractor never lift structural members over active traffic? | 501.05.B.4 / 515.19 | 0 | 0 | 0 | 0 | 10/1/2020 | Structures
| CA-Q-515 | 515E12060 | PRESTRESSED CONCRETE COMPOSITE BOX BEAM BRIDGE MEMBERS, LEVEL 1, CB27-36 | 20 | Construction / Erection | Did the Contractor make all structural members stable before releasing traffic? | 501.05.B.4 / 515.19 | 0 | 0 | 0 | 0 | 10/1/2020 | Structures
| CA-Q-515 | 515E12060 | PRESTRESSED CONCRETE COMPOSITE BOX BEAM BRIDGE MEMBERS, LEVEL 1, CB27-36 | 21 | Construction / Erection | Did the Contractor supply any temporary supports necessary and install sufficient bracing to maintain structural stability and prevent lateral movement until completion of all construction activities? | 501.05.B.4 / 515.19 | 0 | 0 | 0 | 0 | 10/1/2020 | Structures
| CA-Q-515 | 515E12060 | PRESTRESSED CONCRETE COMPOSITE BOX BEAM BRIDGE MEMBERS, LEVEL 1, CB27-36 | 22 | Construction / Erection | Did the Contractor provide methods and details for supporting the first beams or girders at the abutments and piers in each unit? | 501.05.B.4 / 515.19 | 0 | 0 | 0 | 0 | 10/1/2020 | Structures
| CA-Q-515 | 515E12060 | PRESTRESSED CONCRETE COMPOSITE BOX BEAM BRIDGE MEMBERS, LEVEL 1, CB27-36 | 23 | Construction / Erection | Did the Contractor brace at least two adjacent members in any one span before suspending operations for the day? | 501.05.B.4 / 515.19 | 0 | 0 | 0 | 0 | 10/1/2020 | Structures
| CA-Q-515 | 515E12060 | PRESTRESSED CONCRETE COMPOSITE BOX BEAM BRIDGE MEMBERS, LEVEL 1, CB27-36 | 24 | Installation of Box Beams | Was the variation in camber between box beams in the same span less than 1/2inch? Document vertical offset in adjacent beams. (Photo Documentation Required) | 515.17 / Std. Dwg. PSBD | 0 | 0 | 0 | 0 | 10/1/2020 | Structures
| CA-Q-515 | 515E12060 | PRESTRESSED CONCRETE COMPOSITE BOX BEAM BRIDGE MEMBERS, LEVEL 1, CB27-36 | 25 | Installation of Box Beams | Did the Contractor place the box beams such that the keyways were in alignment and the tie rods were installed? | 515.19 / Std. Dwg. PSBD | 0 | 0 | 0 | 0 | 10/1/2020 | Structures
| CA-Q-515 | 515E12060 | PRESTRESSED CONCRETE COMPOSITE BOX BEAM BRIDGE MEMBERS, LEVEL 1, CB27-36 | 26 | Installation of Box Beams | Was the the grout mixed per manufacturer's directions to fill the longitudinal keyways? | 515.19 / Std. Dwg. PSBD | 0 | 0 | 0 | 0 | 10/1/2020 | Structures
| CA-Q-515 | 515E12060 | PRESTRESSED CONCRETE COMPOSITE BOX BEAM BRIDGE MEMBERS, LEVEL 1, CB27-36 | 27 | Installation of Box Beams | Did the the keyway grout reach the design strength of 5000 psi before vehicular traffic was permitted on the box beams? | 515.19 / Std. Dwg. PSBD | 0 | 0 | 0 | 0 | 10/1/2020 | Structures
| CA-Q-515 | 515E12061 | PRESTRESSED CONCRETE COMPOSITE BOX BEAM BRIDGE MEMBERS, LEVEL 1, CB27-36, AS PER PLAN | 1 | Materials | Was the prestressed concrete beam fabricator chosen by the Contractor, prequalified according to Supplement 1079. Document Fabricator. | 515.02 / S 1079 | 0 | 0 | 0 | 0 | 10/1/2020 | Structures
| CA-Q-515 | 515E12061 | PRESTRESSED CONCRETE COMPOSITE BOX BEAM BRIDGE MEMBERS, LEVEL 1, CB27-36, AS PER PLAN | 2 | Materials | Did the fabricator provide Shop Drawings according to 501.04 with details and dimensions of the prestressed concrete members? | 515.06 / 501.04 | 0 | 0 | 0 | 0 | 10/1/2020 | Structures
| CA-Q-515 | 515E12061 | PRESTRESSED CONCRETE COMPOSITE BOX BEAM BRIDGE MEMBERS, LEVEL 1, CB27-36, AS PER PLAN | 3 | Materials | Did the Contractor/Fabricator conduct a prefabrication meeting at least 3 days after the Department received the Shop Drawings prior to fabrication of the prestressed concrete beams? | 515.07 | 0 | 0 | 0 | 0 | 10/1/2020 | Structures
| CA-Q-515 | 515E12061 | PRESTRESSED CONCRETE COMPOSITE BOX BEAM BRIDGE MEMBERS, LEVEL 1, CB27-36, AS PER PLAN | 4 | Materials | Did the Contractor/Fabricator produce the prestressed concrete beams according to Item 511, Bridge Standard Drawings PSID or PSBD, except as modified in 515, with reinforcing steel per 509, prestressing steel per 711.27, welded wire fabric per 709.12? | 515.04 / 515.08 / 515.15 | 0 | 0 | 0 | 0 | 10/1/2020 | Structures
| CA-Q-515 | 515E12061 | PRESTRESSED CONCRETE COMPOSITE BOX BEAM BRIDGE MEMBERS, LEVEL 1, CB27-36, AS PER PLAN | 5 | Materials | Did the Fabricator/Contractor store structural material in the shop and field in a vertical position, above the ground on supports and clean before incorporation into the work? | 515.19 | 0 | 0 | 0 | 0 | 10/1/2020 | Structures
| CA-Q-515 | 515E12061 | PRESTRESSED CONCRETE COMPOSITE BOX BEAM BRIDGE MEMBERS, LEVEL 1, CB27-36, AS PER PLAN | 6 | Materials | Did the Fabricator/Contractor not ship prestresed concrete beams until the concrete reached its 28 day design strength and was approved by the plant inspector? | 515.19 / S 1079 | 0 | 0 | 0 | 0 | 10/1/2020 | Structures
| CA-Q-515 | 515E12061 | PRESTRESSED CONCRETE COMPOSITE BOX BEAM BRIDGE MEMBERS, LEVEL 1, CB27-36, AS PER PLAN | 7 | Materials | Did the non-composite members have a surface gritty texture and composite members have a transverse wire broom finish 1/4 inch deep at a maximum spacing of 1.5 inches? | 515.15 | 0 | 0 | 0 | 0 | 10/1/2020 | Structures
| CA-Q-515 | 515E12061 | PRESTRESSED CONCRETE COMPOSITE BOX BEAM BRIDGE MEMBERS, LEVEL 1, CB27-36, AS PER PLAN | 8 | Materials | Did the Fabricator/Contractor release the prestressing strands so that there was no damage to the prestressed concrete beams? | 515.16 | 0 | 0 | 0 | 0 | 10/1/2020 | Structures
| CA-Q-515 | 515E12061 | PRESTRESSED CONCRETE COMPOSITE BOX BEAM BRIDGE MEMBERS, LEVEL 1, CB27-36, AS PER PLAN | 9 | Materials | Was the prestressed concrete beam horizontal sweep within the specified tolerance of 1/8 inch in 10 feet, maximum of 3/4 inch for boxes and 1 inch for I beams? | 515.17 | 0 | 0 | 0 | 0 | 10/1/2020 | Structures
| CA-Q-515 | 515E12061 | PRESTRESSED CONCRETE COMPOSITE BOX BEAM BRIDGE MEMBERS, LEVEL 1, CB27-36, AS PER PLAN | 10 | Materials | Was the prestressed concrete beam deviation from design camber within the specified tolerance of 1/8 inch in 10 feet, maximum of 1/2 inch for boxes and the sacrificial haunch,(often 2 inches), for I beams? | 515.17 | 0 | 0 | 0 | 0 | 10/1/2020 | Structures
| CA-Q-515 | 515E12061 | PRESTRESSED CONCRETE COMPOSITE BOX BEAM BRIDGE MEMBERS, LEVEL 1, CB27-36, AS PER PLAN | 11 | Materials | If the measured camber exceeded the design camber, used to establish seat elevations,according to 511.07, by more than the sacrificial hauch, did the Contractor submit a corrective work plan? | 515.18 | 0 | 0 | 0 | 0 | 10/1/2020 | Structures
| CA-Q-515 | 515E12061 | PRESTRESSED CONCRETE COMPOSITE BOX BEAM BRIDGE MEMBERS, LEVEL 1, CB27-36, AS PER PLAN | 12 | Engineered Drawing (Erection) Submittal | If the erection of prestressed concrete beams involved a railroad, was the PE stamped engineered drawing submitted to the railroad for review 50 days before work began and approved by the appropriate railroad? (Photo Documentation Required) | 501.05.A / 515.19 | 0 | 0 | 0 | 0 | 10/1/2020 | Structures
| CA-Q-515 | 515E12061 | PRESTRESSED CONCRETE COMPOSITE BOX BEAM BRIDGE MEMBERS, LEVEL 1, CB27-36, AS PER PLAN | 13 | Engineered Drawing (Erection) Submittal | If the erection of prestressed concrete beams involved another regulatory agency, such as the Coast Guard, or Army Corps of Engineers, was the PE stamped engineered drawing submitted to the agency before work began and approved by the appropriate agency? | 501.05.A / 515.19 | 0 | 0 | 0 | 0 | 10/1/2020 | Structures
| CA-Q-515 | 515E12061 | PRESTRESSED CONCRETE COMPOSITE BOX BEAM BRIDGE MEMBERS, LEVEL 1, CB27-36, AS PER PLAN | 14 | Engineered Drawing (Erection) Submittal | For the erection of prestressed concrete beams, does the PE stamped engineering drawing submittal meet the requirements of 501.05.B.4? Complete Erection Checklist CA-S-20. | 501.05.A / 515.19 | 0 | 0 | 0 | 0 | 10/1/2020 | Structures
| CA-Q-515 | 515E12061 | PRESTRESSED CONCRETE COMPOSITE BOX BEAM BRIDGE MEMBERS, LEVEL 1, CB27-36, AS PER PLAN | 15 | Engineered Drawing (Erection) Submittal | Was the PE stamped engineering drawing erection submittal reviewed by the Department, a meeting held, and the drawing accepted by the Department before erection work began? | 501.05.A / 515.19 | 0 | 0 | 0 | 0 | 10/1/2020 | Structures
| CA-Q-515 | 515E12061 | PRESTRESSED CONCRETE COMPOSITE BOX BEAM BRIDGE MEMBERS, LEVEL 1, CB27-36, AS PER PLAN | 16 | Construction / Erection | Did the Contractor follow the submitted Erection procedure with the equipment, locations, maintenance of traffic and sequence as submitted in the procedure? Document Contractor's compliance with approved erection procedure. (Photo Documentation Required) | 501.05.B.4 / 515.19 | 0 | 0 | 0 | 0 | 10/1/2020 | Structures
| CA-Q-515 | 515E12061 | PRESTRESSED CONCRETE COMPOSITE BOX BEAM BRIDGE MEMBERS, LEVEL 1, CB27-36, AS PER PLAN | 17 | Construction / Erection | Were the beam seats inspected, clean, properly aligned and at the plan elevations? Document bearing seat elevations. (Photo Documentation Required) | 515.19 | 0 | 0 | 0 | 0 | 10/1/2020 | Structures
| CA-Q-515 | 515E12061 | PRESTRESSED CONCRETE COMPOSITE BOX BEAM BRIDGE MEMBERS, LEVEL 1, CB27-36, AS PER PLAN | 18 | Construction / Erection | Were the beaings in the correct location, orientation and properly aligned? | 515.19 / 516.07 | 0 | 0 | 0 | 0 | 10/1/2020 | Structures
| CA-Q-515 | 515E12061 | PRESTRESSED CONCRETE COMPOSITE BOX BEAM BRIDGE MEMBERS, LEVEL 1, CB27-36, AS PER PLAN | 19 | Construction / Erection | Did the Contractor never lift structural members over active traffic? | 501.05.B.4 / 515.19 | 0 | 0 | 0 | 0 | 10/1/2020 | Structures
| CA-Q-515 | 515E12061 | PRESTRESSED CONCRETE COMPOSITE BOX BEAM BRIDGE MEMBERS, LEVEL 1, CB27-36, AS PER PLAN | 20 | Construction / Erection | Did the Contractor make all structural members stable before releasing traffic? | 501.05.B.4 / 515.19 | 0 | 0 | 0 | 0 | 10/1/2020 | Structures
| CA-Q-515 | 515E12061 | PRESTRESSED CONCRETE COMPOSITE BOX BEAM BRIDGE MEMBERS, LEVEL 1, CB27-36, AS PER PLAN | 21 | Construction / Erection | Did the Contractor supply any temporary supports necessary and install sufficient bracing to maintain structural stability and prevent lateral movement until completion of all construction activities? | 501.05.B.4 / 515.19 | 0 | 0 | 0 | 0 | 10/1/2020 | Structures
| CA-Q-515 | 515E12061 | PRESTRESSED CONCRETE COMPOSITE BOX BEAM BRIDGE MEMBERS, LEVEL 1, CB27-36, AS PER PLAN | 22 | Construction / Erection | Did the Contractor provide methods and details for supporting the first beams or girders at the abutments and piers in each unit? | 501.05.B.4 / 515.19 | 0 | 0 | 0 | 0 | 10/1/2020 | Structures
| CA-Q-515 | 515E12061 | PRESTRESSED CONCRETE COMPOSITE BOX BEAM BRIDGE MEMBERS, LEVEL 1, CB27-36, AS PER PLAN | 23 | Construction / Erection | Did the Contractor brace at least two adjacent members in any one span before suspending operations for the day? | 501.05.B.4 / 515.19 | 0 | 0 | 0 | 0 | 10/1/2020 | Structures
| CA-Q-515 | 515E12061 | PRESTRESSED CONCRETE COMPOSITE BOX BEAM BRIDGE MEMBERS, LEVEL 1, CB27-36, AS PER PLAN | 24 | Installation of Box Beams | Was the variation in camber between box beams in the same span less than 1/2inch? Document vertical offset in adjacent beams. (Photo Documentation Required) | 515.17 / Std. Dwg. PSBD | 0 | 0 | 0 | 0 | 10/1/2020 | Structures
| CA-Q-515 | 515E12061 | PRESTRESSED CONCRETE COMPOSITE BOX BEAM BRIDGE MEMBERS, LEVEL 1, CB27-36, AS PER PLAN | 25 | Installation of Box Beams | Did the Contractor place the box beams such that the keyways were in alignment and the tie rods were installed? | 515.19 / Std. Dwg. PSBD | 0 | 0 | 0 | 0 | 10/1/2020 | Structures
| CA-Q-515 | 515E12061 | PRESTRESSED CONCRETE COMPOSITE BOX BEAM BRIDGE MEMBERS, LEVEL 1, CB27-36, AS PER PLAN | 26 | Installation of Box Beams | Was the the grout mixed per manufacturer's directions to fill the longitudinal keyways? | 515.19 / Std. Dwg. PSBD | 0 | 0 | 0 | 0 | 10/1/2020 | Structures
| CA-Q-515 | 515E12061 | PRESTRESSED CONCRETE COMPOSITE BOX BEAM BRIDGE MEMBERS, LEVEL 1, CB27-36, AS PER PLAN | 27 | Installation of Box Beams | Did the the keyway grout reach the design strength of 5000 psi before vehicular traffic was permitted on the box beams? | 515.19 / Std. Dwg. PSBD | 0 | 0 | 0 | 0 | 10/1/2020 | Structures
| CA-Q-515 | 515E12070 | PRESTRESSED CONCRETE COMPOSITE BOX BEAM BRIDGE MEMBERS, LEVEL 1, CB27-48 | 1 | Materials | Was the prestressed concrete beam fabricator chosen by the Contractor, prequalified according to Supplement 1079. Document Fabricator. | 515.02 / S 1079 | 0 | 0 | 0 | 0 | 10/1/2020 | Structures
| CA-Q-515 | 515E12070 | PRESTRESSED CONCRETE COMPOSITE BOX BEAM BRIDGE MEMBERS, LEVEL 1, CB27-48 | 2 | Materials | Did the fabricator provide Shop Drawings according to 501.04 with details and dimensions of the prestressed concrete members? | 515.06 / 501.04 | 0 | 0 | 0 | 0 | 10/1/2020 | Structures
| CA-Q-515 | 515E12070 | PRESTRESSED CONCRETE COMPOSITE BOX BEAM BRIDGE MEMBERS, LEVEL 1, CB27-48 | 3 | Materials | Did the Contractor/Fabricator conduct a prefabrication meeting at least 3 days after the Department received the Shop Drawings prior to fabrication of the prestressed concrete beams? | 515.07 | 0 | 0 | 0 | 0 | 10/1/2020 | Structures
| CA-Q-515 | 515E12070 | PRESTRESSED CONCRETE COMPOSITE BOX BEAM BRIDGE MEMBERS, LEVEL 1, CB27-48 | 4 | Materials | Did the Contractor/Fabricator produce the prestressed concrete beams according to Item 511, Bridge Standard Drawings PSID or PSBD, except as modified in 515, with reinforcing steel per 509, prestressing steel per 711.27, welded wire fabric per 709.12? | 515.04 / 515.08 / 515.15 | 0 | 0 | 0 | 0 | 10/1/2020 | Structures
| CA-Q-515 | 515E12070 | PRESTRESSED CONCRETE COMPOSITE BOX BEAM BRIDGE MEMBERS, LEVEL 1, CB27-48 | 5 | Materials | Did the Fabricator/Contractor store structural material in the shop and field in a vertical position, above the ground on supports and clean before incorporation into the work? | 515.19 | 0 | 0 | 0 | 0 | 10/1/2020 | Structures
| CA-Q-515 | 515E12070 | PRESTRESSED CONCRETE COMPOSITE BOX BEAM BRIDGE MEMBERS, LEVEL 1, CB27-48 | 6 | Materials | Did the Fabricator/Contractor not ship prestresed concrete beams until the concrete reached its 28 day design strength and was approved by the plant inspector? | 515.19 / S 1079 | 0 | 0 | 0 | 0 | 10/1/2020 | Structures
| CA-Q-515 | 515E12070 | PRESTRESSED CONCRETE COMPOSITE BOX BEAM BRIDGE MEMBERS, LEVEL 1, CB27-48 | 7 | Materials | Did the non-composite members have a surface gritty texture and composite members have a transverse wire broom finish 1/4 inch deep at a maximum spacing of 1.5 inches? | 515.15 | 0 | 0 | 0 | 0 | 10/1/2020 | Structures
| CA-Q-515 | 515E12070 | PRESTRESSED CONCRETE COMPOSITE BOX BEAM BRIDGE MEMBERS, LEVEL 1, CB27-48 | 8 | Materials | Did the Fabricator/Contractor release the prestressing strands so that there was no damage to the prestressed concrete beams? | 515.16 | 0 | 0 | 0 | 0 | 10/1/2020 | Structures
| CA-Q-515 | 515E12070 | PRESTRESSED CONCRETE COMPOSITE BOX BEAM BRIDGE MEMBERS, LEVEL 1, CB27-48 | 9 | Materials | Was the prestressed concrete beam horizontal sweep within the specified tolerance of 1/8 inch in 10 feet, maximum of 3/4 inch for boxes and 1 inch for I beams? | 515.17 | 0 | 0 | 0 | 0 | 10/1/2020 | Structures
| CA-Q-515 | 515E12070 | PRESTRESSED CONCRETE COMPOSITE BOX BEAM BRIDGE MEMBERS, LEVEL 1, CB27-48 | 10 | Materials | Was the prestressed concrete beam deviation from design camber within the specified tolerance of 1/8 inch in 10 feet, maximum of 1/2 inch for boxes and the sacrificial haunch,(often 2 inches), for I beams? | 515.17 | 0 | 0 | 0 | 0 | 10/1/2020 | Structures
| CA-Q-515 | 515E12070 | PRESTRESSED CONCRETE COMPOSITE BOX BEAM BRIDGE MEMBERS, LEVEL 1, CB27-48 | 11 | Materials | If the measured camber exceeded the design camber, used to establish seat elevations,according to 511.07, by more than the sacrificial hauch, did the Contractor submit a corrective work plan? | 515.18 | 0 | 0 | 0 | 0 | 10/1/2020 | Structures
| CA-Q-515 | 515E12070 | PRESTRESSED CONCRETE COMPOSITE BOX BEAM BRIDGE MEMBERS, LEVEL 1, CB27-48 | 12 | Engineered Drawing (Erection) Submittal | If the erection of prestressed concrete beams involved a railroad, was the PE stamped engineered drawing submitted to the railroad for review 50 days before work began and approved by the appropriate railroad? (Photo Documentation Required) | 501.05.A / 515.19 | 0 | 0 | 0 | 0 | 10/1/2020 | Structures
| CA-Q-515 | 515E12070 | PRESTRESSED CONCRETE COMPOSITE BOX BEAM BRIDGE MEMBERS, LEVEL 1, CB27-48 | 13 | Engineered Drawing (Erection) Submittal | If the erection of prestressed concrete beams involved another regulatory agency, such as the Coast Guard, or Army Corps of Engineers, was the PE stamped engineered drawing submitted to the agency before work began and approved by the appropriate agency? | 501.05.A / 515.19 | 0 | 0 | 0 | 0 | 10/1/2020 | Structures
| CA-Q-515 | 515E12070 | PRESTRESSED CONCRETE COMPOSITE BOX BEAM BRIDGE MEMBERS, LEVEL 1, CB27-48 | 14 | Engineered Drawing (Erection) Submittal | For the erection of prestressed concrete beams, does the PE stamped engineering drawing submittal meet the requirements of 501.05.B.4? Complete Erection Checklist CA-S-20. | 501.05.A / 515.19 | 0 | 0 | 0 | 0 | 10/1/2020 | Structures
| CA-Q-515 | 515E12070 | PRESTRESSED CONCRETE COMPOSITE BOX BEAM BRIDGE MEMBERS, LEVEL 1, CB27-48 | 15 | Engineered Drawing (Erection) Submittal | Was the PE stamped engineering drawing erection submittal reviewed by the Department, a meeting held, and the drawing accepted by the Department before erection work began? | 501.05.A / 515.19 | 0 | 0 | 0 | 0 | 10/1/2020 | Structures
| CA-Q-515 | 515E12070 | PRESTRESSED CONCRETE COMPOSITE BOX BEAM BRIDGE MEMBERS, LEVEL 1, CB27-48 | 16 | Construction / Erection | Did the Contractor follow the submitted Erection procedure with the equipment, locations, maintenance of traffic and sequence as submitted in the procedure? Document Contractor's compliance with approved erection procedure. (Photo Documentation Required) | 501.05.B.4 / 515.19 | 0 | 0 | 0 | 0 | 10/1/2020 | Structures
| CA-Q-515 | 515E12070 | PRESTRESSED CONCRETE COMPOSITE BOX BEAM BRIDGE MEMBERS, LEVEL 1, CB27-48 | 17 | Construction / Erection | Were the beam seats inspected, clean, properly aligned and at the plan elevations? Document bearing seat elevations. (Photo Documentation Required) | 515.19 | 0 | 0 | 0 | 0 | 10/1/2020 | Structures
| CA-Q-515 | 515E12070 | PRESTRESSED CONCRETE COMPOSITE BOX BEAM BRIDGE MEMBERS, LEVEL 1, CB27-48 | 18 | Construction / Erection | Were the beaings in the correct location, orientation and properly aligned? | 515.19 / 516.07 | 0 | 0 | 0 | 0 | 10/1/2020 | Structures
| CA-Q-515 | 515E12070 | PRESTRESSED CONCRETE COMPOSITE BOX BEAM BRIDGE MEMBERS, LEVEL 1, CB27-48 | 19 | Construction / Erection | Did the Contractor never lift structural members over active traffic? | 501.05.B.4 / 515.19 | 0 | 0 | 0 | 0 | 10/1/2020 | Structures
| CA-Q-515 | 515E12070 | PRESTRESSED CONCRETE COMPOSITE BOX BEAM BRIDGE MEMBERS, LEVEL 1, CB27-48 | 20 | Construction / Erection | Did the Contractor make all structural members stable before releasing traffic? | 501.05.B.4 / 515.19 | 0 | 0 | 0 | 0 | 10/1/2020 | Structures
| CA-Q-515 | 515E12070 | PRESTRESSED CONCRETE COMPOSITE BOX BEAM BRIDGE MEMBERS, LEVEL 1, CB27-48 | 21 | Construction / Erection | Did the Contractor supply any temporary supports necessary and install sufficient bracing to maintain structural stability and prevent lateral movement until completion of all construction activities? | 501.05.B.4 / 515.19 | 0 | 0 | 0 | 0 | 10/1/2020 | Structures
| CA-Q-515 | 515E12070 | PRESTRESSED CONCRETE COMPOSITE BOX BEAM BRIDGE MEMBERS, LEVEL 1, CB27-48 | 22 | Construction / Erection | Did the Contractor provide methods and details for supporting the first beams or girders at the abutments and piers in each unit? | 501.05.B.4 / 515.19 | 0 | 0 | 0 | 0 | 10/1/2020 | Structures
| CA-Q-515 | 515E12070 | PRESTRESSED CONCRETE COMPOSITE BOX BEAM BRIDGE MEMBERS, LEVEL 1, CB27-48 | 23 | Construction / Erection | Did the Contractor brace at least two adjacent members in any one span before suspending operations for the day? | 501.05.B.4 / 515.19 | 0 | 0 | 0 | 0 | 10/1/2020 | Structures
| CA-Q-515 | 515E12070 | PRESTRESSED CONCRETE COMPOSITE BOX BEAM BRIDGE MEMBERS, LEVEL 1, CB27-48 | 24 | Installation of Box Beams | Was the variation in camber between box beams in the same span less than 1/2inch? Document vertical offset in adjacent beams. (Photo Documentation Required) | 515.17 / Std. Dwg. PSBD | 0 | 0 | 0 | 0 | 10/1/2020 | Structures
| CA-Q-515 | 515E12070 | PRESTRESSED CONCRETE COMPOSITE BOX BEAM BRIDGE MEMBERS, LEVEL 1, CB27-48 | 25 | Installation of Box Beams | Did the Contractor place the box beams such that the keyways were in alignment and the tie rods were installed? | 515.19 / Std. Dwg. PSBD | 0 | 0 | 0 | 0 | 10/1/2020 | Structures
| CA-Q-515 | 515E12070 | PRESTRESSED CONCRETE COMPOSITE BOX BEAM BRIDGE MEMBERS, LEVEL 1, CB27-48 | 26 | Installation of Box Beams | Was the the grout mixed per manufacturer's directions to fill the longitudinal keyways? | 515.19 / Std. Dwg. PSBD | 0 | 0 | 0 | 0 | 10/1/2020 | Structures
| CA-Q-515 | 515E12070 | PRESTRESSED CONCRETE COMPOSITE BOX BEAM BRIDGE MEMBERS, LEVEL 1, CB27-48 | 27 | Installation of Box Beams | Did the the keyway grout reach the design strength of 5000 psi before vehicular traffic was permitted on the box beams? | 515.19 / Std. Dwg. PSBD | 0 | 0 | 0 | 0 | 10/1/2020 | Structures
| CA-Q-515 | 515E12071 | PRESTRESSED CONCRETE COMPOSITE BOX BEAM BRIDGE MEMBERS, LEVEL 1, CB27-48, AS PER PLAN | 1 | Materials | Was the prestressed concrete beam fabricator chosen by the Contractor, prequalified according to Supplement 1079. Document Fabricator. | 515.02 / S 1079 | 0 | 0 | 0 | 0 | 10/1/2020 | Structures
| CA-Q-515 | 515E12071 | PRESTRESSED CONCRETE COMPOSITE BOX BEAM BRIDGE MEMBERS, LEVEL 1, CB27-48, AS PER PLAN | 2 | Materials | Did the fabricator provide Shop Drawings according to 501.04 with details and dimensions of the prestressed concrete members? | 515.06 / 501.04 | 0 | 0 | 0 | 0 | 10/1/2020 | Structures
| CA-Q-515 | 515E12071 | PRESTRESSED CONCRETE COMPOSITE BOX BEAM BRIDGE MEMBERS, LEVEL 1, CB27-48, AS PER PLAN | 3 | Materials | Did the Contractor/Fabricator conduct a prefabrication meeting at least 3 days after the Department received the Shop Drawings prior to fabrication of the prestressed concrete beams? | 515.07 | 0 | 0 | 0 | 0 | 10/1/2020 | Structures
| CA-Q-515 | 515E12071 | PRESTRESSED CONCRETE COMPOSITE BOX BEAM BRIDGE MEMBERS, LEVEL 1, CB27-48, AS PER PLAN | 4 | Materials | Did the Contractor/Fabricator produce the prestressed concrete beams according to Item 511, Bridge Standard Drawings PSID or PSBD, except as modified in 515, with reinforcing steel per 509, prestressing steel per 711.27, welded wire fabric per 709.12? | 515.04 / 515.08 / 515.15 | 0 | 0 | 0 | 0 | 10/1/2020 | Structures
| CA-Q-515 | 515E12071 | PRESTRESSED CONCRETE COMPOSITE BOX BEAM BRIDGE MEMBERS, LEVEL 1, CB27-48, AS PER PLAN | 5 | Materials | Did the Fabricator/Contractor store structural material in the shop and field in a vertical position, above the ground on supports and clean before incorporation into the work? | 515.19 | 0 | 0 | 0 | 0 | 10/1/2020 | Structures
| CA-Q-515 | 515E12071 | PRESTRESSED CONCRETE COMPOSITE BOX BEAM BRIDGE MEMBERS, LEVEL 1, CB27-48, AS PER PLAN | 6 | Materials | Did the Fabricator/Contractor not ship prestresed concrete beams until the concrete reached its 28 day design strength and was approved by the plant inspector? | 515.19 / S 1079 | 0 | 0 | 0 | 0 | 10/1/2020 | Structures
| CA-Q-515 | 515E12071 | PRESTRESSED CONCRETE COMPOSITE BOX BEAM BRIDGE MEMBERS, LEVEL 1, CB27-48, AS PER PLAN | 7 | Materials | Did the non-composite members have a surface gritty texture and composite members have a transverse wire broom finish 1/4 inch deep at a maximum spacing of 1.5 inches? | 515.15 | 0 | 0 | 0 | 0 | 10/1/2020 | Structures
| CA-Q-515 | 515E12071 | PRESTRESSED CONCRETE COMPOSITE BOX BEAM BRIDGE MEMBERS, LEVEL 1, CB27-48, AS PER PLAN | 8 | Materials | Did the Fabricator/Contractor release the prestressing strands so that there was no damage to the prestressed concrete beams? | 515.16 | 0 | 0 | 0 | 0 | 10/1/2020 | Structures
| CA-Q-515 | 515E12071 | PRESTRESSED CONCRETE COMPOSITE BOX BEAM BRIDGE MEMBERS, LEVEL 1, CB27-48, AS PER PLAN | 9 | Materials | Was the prestressed concrete beam horizontal sweep within the specified tolerance of 1/8 inch in 10 feet, maximum of 3/4 inch for boxes and 1 inch for I beams? | 515.17 | 0 | 0 | 0 | 0 | 10/1/2020 | Structures
| CA-Q-515 | 515E12071 | PRESTRESSED CONCRETE COMPOSITE BOX BEAM BRIDGE MEMBERS, LEVEL 1, CB27-48, AS PER PLAN | 10 | Materials | Was the prestressed concrete beam deviation from design camber within the specified tolerance of 1/8 inch in 10 feet, maximum of 1/2 inch for boxes and the sacrificial haunch,(often 2 inches), for I beams? | 515.17 | 0 | 0 | 0 | 0 | 10/1/2020 | Structures
| CA-Q-515 | 515E12071 | PRESTRESSED CONCRETE COMPOSITE BOX BEAM BRIDGE MEMBERS, LEVEL 1, CB27-48, AS PER PLAN | 11 | Materials | If the measured camber exceeded the design camber, used to establish seat elevations,according to 511.07, by more than the sacrificial hauch, did the Contractor submit a corrective work plan? | 515.18 | 0 | 0 | 0 | 0 | 10/1/2020 | Structures
| CA-Q-515 | 515E12071 | PRESTRESSED CONCRETE COMPOSITE BOX BEAM BRIDGE MEMBERS, LEVEL 1, CB27-48, AS PER PLAN | 12 | Engineered Drawing (Erection) Submittal | If the erection of prestressed concrete beams involved a railroad, was the PE stamped engineered drawing submitted to the railroad for review 50 days before work began and approved by the appropriate railroad? (Photo Documentation Required) | 501.05.A / 515.19 | 0 | 0 | 0 | 0 | 10/1/2020 | Structures
| CA-Q-515 | 515E12071 | PRESTRESSED CONCRETE COMPOSITE BOX BEAM BRIDGE MEMBERS, LEVEL 1, CB27-48, AS PER PLAN | 13 | Engineered Drawing (Erection) Submittal | If the erection of prestressed concrete beams involved another regulatory agency, such as the Coast Guard, or Army Corps of Engineers, was the PE stamped engineered drawing submitted to the agency before work began and approved by the appropriate agency? | 501.05.A / 515.19 | 0 | 0 | 0 | 0 | 10/1/2020 | Structures
| CA-Q-515 | 515E12071 | PRESTRESSED CONCRETE COMPOSITE BOX BEAM BRIDGE MEMBERS, LEVEL 1, CB27-48, AS PER PLAN | 14 | Engineered Drawing (Erection) Submittal | For the erection of prestressed concrete beams, does the PE stamped engineering drawing submittal meet the requirements of 501.05.B.4? Complete Erection Checklist CA-S-20. | 501.05.A / 515.19 | 0 | 0 | 0 | 0 | 10/1/2020 | Structures
| CA-Q-515 | 515E12071 | PRESTRESSED CONCRETE COMPOSITE BOX BEAM BRIDGE MEMBERS, LEVEL 1, CB27-48, AS PER PLAN | 15 | Engineered Drawing (Erection) Submittal | Was the PE stamped engineering drawing erection submittal reviewed by the Department, a meeting held, and the drawing accepted by the Department before erection work began? | 501.05.A / 515.19 | 0 | 0 | 0 | 0 | 10/1/2020 | Structures
| CA-Q-515 | 515E12071 | PRESTRESSED CONCRETE COMPOSITE BOX BEAM BRIDGE MEMBERS, LEVEL 1, CB27-48, AS PER PLAN | 16 | Construction / Erection | Did the Contractor follow the submitted Erection procedure with the equipment, locations, maintenance of traffic and sequence as submitted in the procedure? Document Contractor's compliance with approved erection procedure. (Photo Documentation Required) | 501.05.B.4 / 515.19 | 0 | 0 | 0 | 0 | 10/1/2020 | Structures
| CA-Q-515 | 515E12071 | PRESTRESSED CONCRETE COMPOSITE BOX BEAM BRIDGE MEMBERS, LEVEL 1, CB27-48, AS PER PLAN | 17 | Construction / Erection | Were the beam seats inspected, clean, properly aligned and at the plan elevations? Document bearing seat elevations. (Photo Documentation Required) | 515.19 | 0 | 0 | 0 | 0 | 10/1/2020 | Structures
| CA-Q-515 | 515E12071 | PRESTRESSED CONCRETE COMPOSITE BOX BEAM BRIDGE MEMBERS, LEVEL 1, CB27-48, AS PER PLAN | 18 | Construction / Erection | Were the beaings in the correct location, orientation and properly aligned? | 515.19 / 516.07 | 0 | 0 | 0 | 0 | 10/1/2020 | Structures
| CA-Q-515 | 515E12071 | PRESTRESSED CONCRETE COMPOSITE BOX BEAM BRIDGE MEMBERS, LEVEL 1, CB27-48, AS PER PLAN | 19 | Construction / Erection | Did the Contractor never lift structural members over active traffic? | 501.05.B.4 / 515.19 | 0 | 0 | 0 | 0 | 10/1/2020 | Structures
| CA-Q-515 | 515E12071 | PRESTRESSED CONCRETE COMPOSITE BOX BEAM BRIDGE MEMBERS, LEVEL 1, CB27-48, AS PER PLAN | 20 | Construction / Erection | Did the Contractor make all structural members stable before releasing traffic? | 501.05.B.4 / 515.19 | 0 | 0 | 0 | 0 | 10/1/2020 | Structures
| CA-Q-515 | 515E12071 | PRESTRESSED CONCRETE COMPOSITE BOX BEAM BRIDGE MEMBERS, LEVEL 1, CB27-48, AS PER PLAN | 21 | Construction / Erection | Did the Contractor supply any temporary supports necessary and install sufficient bracing to maintain structural stability and prevent lateral movement until completion of all construction activities? | 501.05.B.4 / 515.19 | 0 | 0 | 0 | 0 | 10/1/2020 | Structures
| CA-Q-515 | 515E12071 | PRESTRESSED CONCRETE COMPOSITE BOX BEAM BRIDGE MEMBERS, LEVEL 1, CB27-48, AS PER PLAN | 22 | Construction / Erection | Did the Contractor provide methods and details for supporting the first beams or girders at the abutments and piers in each unit? | 501.05.B.4 / 515.19 | 0 | 0 | 0 | 0 | 10/1/2020 | Structures
| CA-Q-515 | 515E12071 | PRESTRESSED CONCRETE COMPOSITE BOX BEAM BRIDGE MEMBERS, LEVEL 1, CB27-48, AS PER PLAN | 23 | Construction / Erection | Did the Contractor brace at least two adjacent members in any one span before suspending operations for the day? | 501.05.B.4 / 515.19 | 0 | 0 | 0 | 0 | 10/1/2020 | Structures
| CA-Q-515 | 515E12071 | PRESTRESSED CONCRETE COMPOSITE BOX BEAM BRIDGE MEMBERS, LEVEL 1, CB27-48, AS PER PLAN | 24 | Installation of Box Beams | Was the variation in camber between box beams in the same span less than 1/2inch? Document vertical offset in adjacent beams. (Photo Documentation Required) | 515.17 / Std. Dwg. PSBD | 0 | 0 | 0 | 0 | 10/1/2020 | Structures
| CA-Q-515 | 515E12071 | PRESTRESSED CONCRETE COMPOSITE BOX BEAM BRIDGE MEMBERS, LEVEL 1, CB27-48, AS PER PLAN | 25 | Installation of Box Beams | Did the Contractor place the box beams such that the keyways were in alignment and the tie rods were installed? | 515.19 / Std. Dwg. PSBD | 0 | 0 | 0 | 0 | 10/1/2020 | Structures
| CA-Q-515 | 515E12071 | PRESTRESSED CONCRETE COMPOSITE BOX BEAM BRIDGE MEMBERS, LEVEL 1, CB27-48, AS PER PLAN | 26 | Installation of Box Beams | Was the the grout mixed per manufacturer's directions to fill the longitudinal keyways? | 515.19 / Std. Dwg. PSBD | 0 | 0 | 0 | 0 | 10/1/2020 | Structures
| CA-Q-515 | 515E12071 | PRESTRESSED CONCRETE COMPOSITE BOX BEAM BRIDGE MEMBERS, LEVEL 1, CB27-48, AS PER PLAN | 27 | Installation of Box Beams | Did the the keyway grout reach the design strength of 5000 psi before vehicular traffic was permitted on the box beams? | 515.19 / Std. Dwg. PSBD | 0 | 0 | 0 | 0 | 10/1/2020 | Structures
| CA-Q-515 | 515E12080 | PRESTRESSED CONCRETE COMPOSITE BOX BEAM BRIDGE MEMBERS, LEVEL 1, CB33-36 | 1 | Materials | Was the prestressed concrete beam fabricator chosen by the Contractor, prequalified according to Supplement 1079. Document Fabricator. | 515.02 / S 1079 | 0 | 0 | 0 | 0 | 10/1/2020 | Structures
| CA-Q-515 | 515E12080 | PRESTRESSED CONCRETE COMPOSITE BOX BEAM BRIDGE MEMBERS, LEVEL 1, CB33-36 | 2 | Materials | Did the fabricator provide Shop Drawings according to 501.04 with details and dimensions of the prestressed concrete members? | 515.06 / 501.04 | 0 | 0 | 0 | 0 | 10/1/2020 | Structures
| CA-Q-515 | 515E12080 | PRESTRESSED CONCRETE COMPOSITE BOX BEAM BRIDGE MEMBERS, LEVEL 1, CB33-36 | 3 | Materials | Did the Contractor/Fabricator conduct a prefabrication meeting at least 3 days after the Department received the Shop Drawings prior to fabrication of the prestressed concrete beams? | 515.07 | 0 | 0 | 0 | 0 | 10/1/2020 | Structures
| CA-Q-515 | 515E12080 | PRESTRESSED CONCRETE COMPOSITE BOX BEAM BRIDGE MEMBERS, LEVEL 1, CB33-36 | 4 | Materials | Did the Contractor/Fabricator produce the prestressed concrete beams according to Item 511, Bridge Standard Drawings PSID or PSBD, except as modified in 515, with reinforcing steel per 509, prestressing steel per 711.27, welded wire fabric per 709.12? | 515.04 / 515.08 / 515.15 | 0 | 0 | 0 | 0 | 10/1/2020 | Structures
| CA-Q-515 | 515E12080 | PRESTRESSED CONCRETE COMPOSITE BOX BEAM BRIDGE MEMBERS, LEVEL 1, CB33-36 | 5 | Materials | Did the Fabricator/Contractor store structural material in the shop and field in a vertical position, above the ground on supports and clean before incorporation into the work? | 515.19 | 0 | 0 | 0 | 0 | 10/1/2020 | Structures
| CA-Q-515 | 515E12080 | PRESTRESSED CONCRETE COMPOSITE BOX BEAM BRIDGE MEMBERS, LEVEL 1, CB33-36 | 6 | Materials | Did the Fabricator/Contractor not ship prestresed concrete beams until the concrete reached its 28 day design strength and was approved by the plant inspector? | 515.19 / S 1079 | 0 | 0 | 0 | 0 | 10/1/2020 | Structures
| CA-Q-515 | 515E12080 | PRESTRESSED CONCRETE COMPOSITE BOX BEAM BRIDGE MEMBERS, LEVEL 1, CB33-36 | 7 | Materials | Did the non-composite members have a surface gritty texture and composite members have a transverse wire broom finish 1/4 inch deep at a maximum spacing of 1.5 inches? | 515.15 | 0 | 0 | 0 | 0 | 10/1/2020 | Structures
| CA-Q-515 | 515E12080 | PRESTRESSED CONCRETE COMPOSITE BOX BEAM BRIDGE MEMBERS, LEVEL 1, CB33-36 | 8 | Materials | Did the Fabricator/Contractor release the prestressing strands so that there was no damage to the prestressed concrete beams? | 515.16 | 0 | 0 | 0 | 0 | 10/1/2020 | Structures
| CA-Q-515 | 515E12080 | PRESTRESSED CONCRETE COMPOSITE BOX BEAM BRIDGE MEMBERS, LEVEL 1, CB33-36 | 9 | Materials | Was the prestressed concrete beam horizontal sweep within the specified tolerance of 1/8 inch in 10 feet, maximum of 3/4 inch for boxes and 1 inch for I beams? | 515.17 | 0 | 0 | 0 | 0 | 10/1/2020 | Structures
| CA-Q-515 | 515E12080 | PRESTRESSED CONCRETE COMPOSITE BOX BEAM BRIDGE MEMBERS, LEVEL 1, CB33-36 | 10 | Materials | Was the prestressed concrete beam deviation from design camber within the specified tolerance of 1/8 inch in 10 feet, maximum of 1/2 inch for boxes and the sacrificial haunch,(often 2 inches), for I beams? | 515.17 | 0 | 0 | 0 | 0 | 10/1/2020 | Structures
| CA-Q-515 | 515E12080 | PRESTRESSED CONCRETE COMPOSITE BOX BEAM BRIDGE MEMBERS, LEVEL 1, CB33-36 | 11 | Materials | If the measured camber exceeded the design camber, used to establish seat elevations,according to 511.07, by more than the sacrificial hauch, did the Contractor submit a corrective work plan? | 515.18 | 0 | 0 | 0 | 0 | 10/1/2020 | Structures
| CA-Q-515 | 515E12080 | PRESTRESSED CONCRETE COMPOSITE BOX BEAM BRIDGE MEMBERS, LEVEL 1, CB33-36 | 12 | Engineered Drawing (Erection) Submittal | If the erection of prestressed concrete beams involved a railroad, was the PE stamped engineered drawing submitted to the railroad for review 50 days before work began and approved by the appropriate railroad? (Photo Documentation Required) | 501.05.A / 515.19 | 0 | 0 | 0 | 0 | 10/1/2020 | Structures
| CA-Q-515 | 515E12080 | PRESTRESSED CONCRETE COMPOSITE BOX BEAM BRIDGE MEMBERS, LEVEL 1, CB33-36 | 13 | Engineered Drawing (Erection) Submittal | If the erection of prestressed concrete beams involved another regulatory agency, such as the Coast Guard, or Army Corps of Engineers, was the PE stamped engineered drawing submitted to the agency before work began and approved by the appropriate agency? | 501.05.A / 515.19 | 0 | 0 | 0 | 0 | 10/1/2020 | Structures
| CA-Q-515 | 515E12080 | PRESTRESSED CONCRETE COMPOSITE BOX BEAM BRIDGE MEMBERS, LEVEL 1, CB33-36 | 14 | Engineered Drawing (Erection) Submittal | For the erection of prestressed concrete beams, does the PE stamped engineering drawing submittal meet the requirements of 501.05.B.4? Complete Erection Checklist CA-S-20. | 501.05.A / 515.19 | 0 | 0 | 0 | 0 | 10/1/2020 | Structures
| CA-Q-515 | 515E12080 | PRESTRESSED CONCRETE COMPOSITE BOX BEAM BRIDGE MEMBERS, LEVEL 1, CB33-36 | 15 | Engineered Drawing (Erection) Submittal | Was the PE stamped engineering drawing erection submittal reviewed by the Department, a meeting held, and the drawing accepted by the Department before erection work began? | 501.05.A / 515.19 | 0 | 0 | 0 | 0 | 10/1/2020 | Structures
| CA-Q-515 | 515E12080 | PRESTRESSED CONCRETE COMPOSITE BOX BEAM BRIDGE MEMBERS, LEVEL 1, CB33-36 | 16 | Construction / Erection | Did the Contractor follow the submitted Erection procedure with the equipment, locations, maintenance of traffic and sequence as submitted in the procedure? Document Contractor's compliance with approved erection procedure. (Photo Documentation Required) | 501.05.B.4 / 515.19 | 0 | 0 | 0 | 0 | 10/1/2020 | Structures
| CA-Q-515 | 515E12080 | PRESTRESSED CONCRETE COMPOSITE BOX BEAM BRIDGE MEMBERS, LEVEL 1, CB33-36 | 17 | Construction / Erection | Were the beam seats inspected, clean, properly aligned and at the plan elevations? Document bearing seat elevations. (Photo Documentation Required) | 515.19 | 0 | 0 | 0 | 0 | 10/1/2020 | Structures
| CA-Q-515 | 515E12080 | PRESTRESSED CONCRETE COMPOSITE BOX BEAM BRIDGE MEMBERS, LEVEL 1, CB33-36 | 18 | Construction / Erection | Were the beaings in the correct location, orientation and properly aligned? | 515.19 / 516.07 | 0 | 0 | 0 | 0 | 10/1/2020 | Structures
| CA-Q-515 | 515E12080 | PRESTRESSED CONCRETE COMPOSITE BOX BEAM BRIDGE MEMBERS, LEVEL 1, CB33-36 | 19 | Construction / Erection | Did the Contractor never lift structural members over active traffic? | 501.05.B.4 / 515.19 | 0 | 0 | 0 | 0 | 10/1/2020 | Structures
| CA-Q-515 | 515E12080 | PRESTRESSED CONCRETE COMPOSITE BOX BEAM BRIDGE MEMBERS, LEVEL 1, CB33-36 | 20 | Construction / Erection | Did the Contractor make all structural members stable before releasing traffic? | 501.05.B.4 / 515.19 | 0 | 0 | 0 | 0 | 10/1/2020 | Structures
| CA-Q-515 | 515E12080 | PRESTRESSED CONCRETE COMPOSITE BOX BEAM BRIDGE MEMBERS, LEVEL 1, CB33-36 | 21 | Construction / Erection | Did the Contractor supply any temporary supports necessary and install sufficient bracing to maintain structural stability and prevent lateral movement until completion of all construction activities? | 501.05.B.4 / 515.19 | 0 | 0 | 0 | 0 | 10/1/2020 | Structures
| CA-Q-515 | 515E12080 | PRESTRESSED CONCRETE COMPOSITE BOX BEAM BRIDGE MEMBERS, LEVEL 1, CB33-36 | 22 | Construction / Erection | Did the Contractor provide methods and details for supporting the first beams or girders at the abutments and piers in each unit? | 501.05.B.4 / 515.19 | 0 | 0 | 0 | 0 | 10/1/2020 | Structures
| CA-Q-515 | 515E12080 | PRESTRESSED CONCRETE COMPOSITE BOX BEAM BRIDGE MEMBERS, LEVEL 1, CB33-36 | 23 | Construction / Erection | Did the Contractor brace at least two adjacent members in any one span before suspending operations for the day? | 501.05.B.4 / 515.19 | 0 | 0 | 0 | 0 | 10/1/2020 | Structures
| CA-Q-515 | 515E12080 | PRESTRESSED CONCRETE COMPOSITE BOX BEAM BRIDGE MEMBERS, LEVEL 1, CB33-36 | 24 | Installation of Box Beams | Was the variation in camber between box beams in the same span less than 1/2inch? Document vertical offset in adjacent beams. (Photo Documentation Required) | 515.17 / Std. Dwg. PSBD | 0 | 0 | 0 | 0 | 10/1/2020 | Structures
| CA-Q-515 | 515E12080 | PRESTRESSED CONCRETE COMPOSITE BOX BEAM BRIDGE MEMBERS, LEVEL 1, CB33-36 | 25 | Installation of Box Beams | Did the Contractor place the box beams such that the keyways were in alignment and the tie rods were installed? | 515.19 / Std. Dwg. PSBD | 0 | 0 | 0 | 0 | 10/1/2020 | Structures
| CA-Q-515 | 515E12080 | PRESTRESSED CONCRETE COMPOSITE BOX BEAM BRIDGE MEMBERS, LEVEL 1, CB33-36 | 26 | Installation of Box Beams | Was the the grout mixed per manufacturer's directions to fill the longitudinal keyways? | 515.19 / Std. Dwg. PSBD | 0 | 0 | 0 | 0 | 10/1/2020 | Structures
| CA-Q-515 | 515E12080 | PRESTRESSED CONCRETE COMPOSITE BOX BEAM BRIDGE MEMBERS, LEVEL 1, CB33-36 | 27 | Installation of Box Beams | Did the the keyway grout reach the design strength of 5000 psi before vehicular traffic was permitted on the box beams? | 515.19 / Std. Dwg. PSBD | 0 | 0 | 0 | 0 | 10/1/2020 | Structures
| CA-Q-515 | 515E12081 | PRESTRESSED CONCRETE COMPOSITE BOX BEAM BRIDGE MEMBERS, LEVEL 1, CB33-36, AS PER PLAN | 1 | Materials | Was the prestressed concrete beam fabricator chosen by the Contractor, prequalified according to Supplement 1079. Document Fabricator. | 515.02 / S 1079 | 0 | 0 | 0 | 0 | 10/1/2020 | Structures
| CA-Q-515 | 515E12081 | PRESTRESSED CONCRETE COMPOSITE BOX BEAM BRIDGE MEMBERS, LEVEL 1, CB33-36, AS PER PLAN | 2 | Materials | Did the fabricator provide Shop Drawings according to 501.04 with details and dimensions of the prestressed concrete members? | 515.06 / 501.04 | 0 | 0 | 0 | 0 | 10/1/2020 | Structures
| CA-Q-515 | 515E12081 | PRESTRESSED CONCRETE COMPOSITE BOX BEAM BRIDGE MEMBERS, LEVEL 1, CB33-36, AS PER PLAN | 3 | Materials | Did the Contractor/Fabricator conduct a prefabrication meeting at least 3 days after the Department received the Shop Drawings prior to fabrication of the prestressed concrete beams? | 515.07 | 0 | 0 | 0 | 0 | 10/1/2020 | Structures
| CA-Q-515 | 515E12081 | PRESTRESSED CONCRETE COMPOSITE BOX BEAM BRIDGE MEMBERS, LEVEL 1, CB33-36, AS PER PLAN | 4 | Materials | Did the Contractor/Fabricator produce the prestressed concrete beams according to Item 511, Bridge Standard Drawings PSID or PSBD, except as modified in 515, with reinforcing steel per 509, prestressing steel per 711.27, welded wire fabric per 709.12? | 515.04 / 515.08 / 515.15 | 0 | 0 | 0 | 0 | 10/1/2020 | Structures
| CA-Q-515 | 515E12081 | PRESTRESSED CONCRETE COMPOSITE BOX BEAM BRIDGE MEMBERS, LEVEL 1, CB33-36, AS PER PLAN | 5 | Materials | Did the Fabricator/Contractor store structural material in the shop and field in a vertical position, above the ground on supports and clean before incorporation into the work? | 515.19 | 0 | 0 | 0 | 0 | 10/1/2020 | Structures
| CA-Q-515 | 515E12081 | PRESTRESSED CONCRETE COMPOSITE BOX BEAM BRIDGE MEMBERS, LEVEL 1, CB33-36, AS PER PLAN | 6 | Materials | Did the Fabricator/Contractor not ship prestresed concrete beams until the concrete reached its 28 day design strength and was approved by the plant inspector? | 515.19 / S 1079 | 0 | 0 | 0 | 0 | 10/1/2020 | Structures
| CA-Q-515 | 515E12081 | PRESTRESSED CONCRETE COMPOSITE BOX BEAM BRIDGE MEMBERS, LEVEL 1, CB33-36, AS PER PLAN | 7 | Materials | Did the non-composite members have a surface gritty texture and composite members have a transverse wire broom finish 1/4 inch deep at a maximum spacing of 1.5 inches? | 515.15 | 0 | 0 | 0 | 0 | 10/1/2020 | Structures
| CA-Q-515 | 515E12081 | PRESTRESSED CONCRETE COMPOSITE BOX BEAM BRIDGE MEMBERS, LEVEL 1, CB33-36, AS PER PLAN | 8 | Materials | Did the Fabricator/Contractor release the prestressing strands so that there was no damage to the prestressed concrete beams? | 515.16 | 0 | 0 | 0 | 0 | 10/1/2020 | Structures
| CA-Q-515 | 515E12081 | PRESTRESSED CONCRETE COMPOSITE BOX BEAM BRIDGE MEMBERS, LEVEL 1, CB33-36, AS PER PLAN | 9 | Materials | Was the prestressed concrete beam horizontal sweep within the specified tolerance of 1/8 inch in 10 feet, maximum of 3/4 inch for boxes and 1 inch for I beams? | 515.17 | 0 | 0 | 0 | 0 | 10/1/2020 | Structures
| CA-Q-515 | 515E12081 | PRESTRESSED CONCRETE COMPOSITE BOX BEAM BRIDGE MEMBERS, LEVEL 1, CB33-36, AS PER PLAN | 10 | Materials | Was the prestressed concrete beam deviation from design camber within the specified tolerance of 1/8 inch in 10 feet, maximum of 1/2 inch for boxes and the sacrificial haunch,(often 2 inches), for I beams? | 515.17 | 0 | 0 | 0 | 0 | 10/1/2020 | Structures
| CA-Q-515 | 515E12081 | PRESTRESSED CONCRETE COMPOSITE BOX BEAM BRIDGE MEMBERS, LEVEL 1, CB33-36, AS PER PLAN | 11 | Materials | If the measured camber exceeded the design camber, used to establish seat elevations,according to 511.07, by more than the sacrificial hauch, did the Contractor submit a corrective work plan? | 515.18 | 0 | 0 | 0 | 0 | 10/1/2020 | Structures
| CA-Q-515 | 515E12081 | PRESTRESSED CONCRETE COMPOSITE BOX BEAM BRIDGE MEMBERS, LEVEL 1, CB33-36, AS PER PLAN | 12 | Engineered Drawing (Erection) Submittal | If the erection of prestressed concrete beams involved a railroad, was the PE stamped engineered drawing submitted to the railroad for review 50 days before work began and approved by the appropriate railroad? (Photo Documentation Required) | 501.05.A / 515.19 | 0 | 0 | 0 | 0 | 10/1/2020 | Structures
| CA-Q-515 | 515E12081 | PRESTRESSED CONCRETE COMPOSITE BOX BEAM BRIDGE MEMBERS, LEVEL 1, CB33-36, AS PER PLAN | 13 | Engineered Drawing (Erection) Submittal | If the erection of prestressed concrete beams involved another regulatory agency, such as the Coast Guard, or Army Corps of Engineers, was the PE stamped engineered drawing submitted to the agency before work began and approved by the appropriate agency? | 501.05.A / 515.19 | 0 | 0 | 0 | 0 | 10/1/2020 | Structures
| CA-Q-515 | 515E12081 | PRESTRESSED CONCRETE COMPOSITE BOX BEAM BRIDGE MEMBERS, LEVEL 1, CB33-36, AS PER PLAN | 14 | Engineered Drawing (Erection) Submittal | For the erection of prestressed concrete beams, does the PE stamped engineering drawing submittal meet the requirements of 501.05.B.4? Complete Erection Checklist CA-S-20. | 501.05.A / 515.19 | 0 | 0 | 0 | 0 | 10/1/2020 | Structures
| CA-Q-515 | 515E12081 | PRESTRESSED CONCRETE COMPOSITE BOX BEAM BRIDGE MEMBERS, LEVEL 1, CB33-36, AS PER PLAN | 15 | Engineered Drawing (Erection) Submittal | Was the PE stamped engineering drawing erection submittal reviewed by the Department, a meeting held, and the drawing accepted by the Department before erection work began? | 501.05.A / 515.19 | 0 | 0 | 0 | 0 | 10/1/2020 | Structures
| CA-Q-515 | 515E12081 | PRESTRESSED CONCRETE COMPOSITE BOX BEAM BRIDGE MEMBERS, LEVEL 1, CB33-36, AS PER PLAN | 16 | Construction / Erection | Did the Contractor follow the submitted Erection procedure with the equipment, locations, maintenance of traffic and sequence as submitted in the procedure? Document Contractor's compliance with approved erection procedure. (Photo Documentation Required) | 501.05.B.4 / 515.19 | 0 | 0 | 0 | 0 | 10/1/2020 | Structures
| CA-Q-515 | 515E12081 | PRESTRESSED CONCRETE COMPOSITE BOX BEAM BRIDGE MEMBERS, LEVEL 1, CB33-36, AS PER PLAN | 17 | Construction / Erection | Were the beam seats inspected, clean, properly aligned and at the plan elevations? Document bearing seat elevations. (Photo Documentation Required) | 515.19 | 0 | 0 | 0 | 0 | 10/1/2020 | Structures
| CA-Q-515 | 515E12081 | PRESTRESSED CONCRETE COMPOSITE BOX BEAM BRIDGE MEMBERS, LEVEL 1, CB33-36, AS PER PLAN | 18 | Construction / Erection | Were the beaings in the correct location, orientation and properly aligned? | 515.19 / 516.07 | 0 | 0 | 0 | 0 | 10/1/2020 | Structures
| CA-Q-515 | 515E12081 | PRESTRESSED CONCRETE COMPOSITE BOX BEAM BRIDGE MEMBERS, LEVEL 1, CB33-36, AS PER PLAN | 19 | Construction / Erection | Did the Contractor never lift structural members over active traffic? | 501.05.B.4 / 515.19 | 0 | 0 | 0 | 0 | 10/1/2020 | Structures
| CA-Q-515 | 515E12081 | PRESTRESSED CONCRETE COMPOSITE BOX BEAM BRIDGE MEMBERS, LEVEL 1, CB33-36, AS PER PLAN | 20 | Construction / Erection | Did the Contractor make all structural members stable before releasing traffic? | 501.05.B.4 / 515.19 | 0 | 0 | 0 | 0 | 10/1/2020 | Structures
| CA-Q-515 | 515E12081 | PRESTRESSED CONCRETE COMPOSITE BOX BEAM BRIDGE MEMBERS, LEVEL 1, CB33-36, AS PER PLAN | 21 | Construction / Erection | Did the Contractor supply any temporary supports necessary and install sufficient bracing to maintain structural stability and prevent lateral movement until completion of all construction activities? | 501.05.B.4 / 515.19 | 0 | 0 | 0 | 0 | 10/1/2020 | Structures
| CA-Q-515 | 515E12081 | PRESTRESSED CONCRETE COMPOSITE BOX BEAM BRIDGE MEMBERS, LEVEL 1, CB33-36, AS PER PLAN | 22 | Construction / Erection | Did the Contractor provide methods and details for supporting the first beams or girders at the abutments and piers in each unit? | 501.05.B.4 / 515.19 | 0 | 0 | 0 | 0 | 10/1/2020 | Structures
| CA-Q-515 | 515E12081 | PRESTRESSED CONCRETE COMPOSITE BOX BEAM BRIDGE MEMBERS, LEVEL 1, CB33-36, AS PER PLAN | 23 | Construction / Erection | Did the Contractor brace at least two adjacent members in any one span before suspending operations for the day? | 501.05.B.4 / 515.19 | 0 | 0 | 0 | 0 | 10/1/2020 | Structures
| CA-Q-515 | 515E12081 | PRESTRESSED CONCRETE COMPOSITE BOX BEAM BRIDGE MEMBERS, LEVEL 1, CB33-36, AS PER PLAN | 24 | Installation of Box Beams | Was the variation in camber between box beams in the same span less than 1/2inch? Document vertical offset in adjacent beams. (Photo Documentation Required) | 515.17 / Std. Dwg. PSBD | 0 | 0 | 0 | 0 | 10/1/2020 | Structures
| CA-Q-515 | 515E12081 | PRESTRESSED CONCRETE COMPOSITE BOX BEAM BRIDGE MEMBERS, LEVEL 1, CB33-36, AS PER PLAN | 25 | Installation of Box Beams | Did the Contractor place the box beams such that the keyways were in alignment and the tie rods were installed? | 515.19 / Std. Dwg. PSBD | 0 | 0 | 0 | 0 | 10/1/2020 | Structures
| CA-Q-515 | 515E12081 | PRESTRESSED CONCRETE COMPOSITE BOX BEAM BRIDGE MEMBERS, LEVEL 1, CB33-36, AS PER PLAN | 26 | Installation of Box Beams | Was the the grout mixed per manufacturer's directions to fill the longitudinal keyways? | 515.19 / Std. Dwg. PSBD | 0 | 0 | 0 | 0 | 10/1/2020 | Structures
| CA-Q-515 | 515E12081 | PRESTRESSED CONCRETE COMPOSITE BOX BEAM BRIDGE MEMBERS, LEVEL 1, CB33-36, AS PER PLAN | 27 | Installation of Box Beams | Did the the keyway grout reach the design strength of 5000 psi before vehicular traffic was permitted on the box beams? | 515.19 / Std. Dwg. PSBD | 0 | 0 | 0 | 0 | 10/1/2020 | Structures
| CA-Q-515 | 515E12090 | PRESTRESSED CONCRETE COMPOSITE BOX BEAM BRIDGE MEMBERS, LEVEL 1, CB33-48 | 1 | Materials | Was the prestressed concrete beam fabricator chosen by the Contractor, prequalified according to Supplement 1079. Document Fabricator. | 515.02 / S 1079 | 0 | 0 | 0 | 0 | 10/1/2020 | Structures
| CA-Q-515 | 515E12090 | PRESTRESSED CONCRETE COMPOSITE BOX BEAM BRIDGE MEMBERS, LEVEL 1, CB33-48 | 2 | Materials | Did the fabricator provide Shop Drawings according to 501.04 with details and dimensions of the prestressed concrete members? | 515.06 / 501.04 | 0 | 0 | 0 | 0 | 10/1/2020 | Structures
| CA-Q-515 | 515E12090 | PRESTRESSED CONCRETE COMPOSITE BOX BEAM BRIDGE MEMBERS, LEVEL 1, CB33-48 | 3 | Materials | Did the Contractor/Fabricator conduct a prefabrication meeting at least 3 days after the Department received the Shop Drawings prior to fabrication of the prestressed concrete beams? | 515.07 | 0 | 0 | 0 | 0 | 10/1/2020 | Structures
| CA-Q-515 | 515E12090 | PRESTRESSED CONCRETE COMPOSITE BOX BEAM BRIDGE MEMBERS, LEVEL 1, CB33-48 | 4 | Materials | Did the Contractor/Fabricator produce the prestressed concrete beams according to Item 511, Bridge Standard Drawings PSID or PSBD, except as modified in 515, with reinforcing steel per 509, prestressing steel per 711.27, welded wire fabric per 709.12? | 515.04 / 515.08 / 515.15 | 0 | 0 | 0 | 0 | 10/1/2020 | Structures
| CA-Q-515 | 515E12090 | PRESTRESSED CONCRETE COMPOSITE BOX BEAM BRIDGE MEMBERS, LEVEL 1, CB33-48 | 5 | Materials | Did the Fabricator/Contractor store structural material in the shop and field in a vertical position, above the ground on supports and clean before incorporation into the work? | 515.19 | 0 | 0 | 0 | 0 | 10/1/2020 | Structures
| CA-Q-515 | 515E12090 | PRESTRESSED CONCRETE COMPOSITE BOX BEAM BRIDGE MEMBERS, LEVEL 1, CB33-48 | 6 | Materials | Did the Fabricator/Contractor not ship prestresed concrete beams until the concrete reached its 28 day design strength and was approved by the plant inspector? | 515.19 / S 1079 | 0 | 0 | 0 | 0 | 10/1/2020 | Structures
| CA-Q-515 | 515E12090 | PRESTRESSED CONCRETE COMPOSITE BOX BEAM BRIDGE MEMBERS, LEVEL 1, CB33-48 | 7 | Materials | Did the non-composite members have a surface gritty texture and composite members have a transverse wire broom finish 1/4 inch deep at a maximum spacing of 1.5 inches? | 515.15 | 0 | 0 | 0 | 0 | 10/1/2020 | Structures
| CA-Q-515 | 515E12090 | PRESTRESSED CONCRETE COMPOSITE BOX BEAM BRIDGE MEMBERS, LEVEL 1, CB33-48 | 8 | Materials | Did the Fabricator/Contractor release the prestressing strands so that there was no damage to the prestressed concrete beams? | 515.16 | 0 | 0 | 0 | 0 | 10/1/2020 | Structures
| CA-Q-515 | 515E12090 | PRESTRESSED CONCRETE COMPOSITE BOX BEAM BRIDGE MEMBERS, LEVEL 1, CB33-48 | 9 | Materials | Was the prestressed concrete beam horizontal sweep within the specified tolerance of 1/8 inch in 10 feet, maximum of 3/4 inch for boxes and 1 inch for I beams? | 515.17 | 0 | 0 | 0 | 0 | 10/1/2020 | Structures
| CA-Q-515 | 515E12090 | PRESTRESSED CONCRETE COMPOSITE BOX BEAM BRIDGE MEMBERS, LEVEL 1, CB33-48 | 10 | Materials | Was the prestressed concrete beam deviation from design camber within the specified tolerance of 1/8 inch in 10 feet, maximum of 1/2 inch for boxes and the sacrificial haunch,(often 2 inches), for I beams? | 515.17 | 0 | 0 | 0 | 0 | 10/1/2020 | Structures
| CA-Q-515 | 515E12090 | PRESTRESSED CONCRETE COMPOSITE BOX BEAM BRIDGE MEMBERS, LEVEL 1, CB33-48 | 11 | Materials | If the measured camber exceeded the design camber, used to establish seat elevations,according to 511.07, by more than the sacrificial hauch, did the Contractor submit a corrective work plan? | 515.18 | 0 | 0 | 0 | 0 | 10/1/2020 | Structures
| CA-Q-515 | 515E12090 | PRESTRESSED CONCRETE COMPOSITE BOX BEAM BRIDGE MEMBERS, LEVEL 1, CB33-48 | 12 | Engineered Drawing (Erection) Submittal | If the erection of prestressed concrete beams involved a railroad, was the PE stamped engineered drawing submitted to the railroad for review 50 days before work began and approved by the appropriate railroad? (Photo Documentation Required) | 501.05.A / 515.19 | 0 | 0 | 0 | 0 | 10/1/2020 | Structures
| CA-Q-515 | 515E12090 | PRESTRESSED CONCRETE COMPOSITE BOX BEAM BRIDGE MEMBERS, LEVEL 1, CB33-48 | 13 | Engineered Drawing (Erection) Submittal | If the erection of prestressed concrete beams involved another regulatory agency, such as the Coast Guard, or Army Corps of Engineers, was the PE stamped engineered drawing submitted to the agency before work began and approved by the appropriate agency? | 501.05.A / 515.19 | 0 | 0 | 0 | 0 | 10/1/2020 | Structures
| CA-Q-515 | 515E12090 | PRESTRESSED CONCRETE COMPOSITE BOX BEAM BRIDGE MEMBERS, LEVEL 1, CB33-48 | 14 | Engineered Drawing (Erection) Submittal | For the erection of prestressed concrete beams, does the PE stamped engineering drawing submittal meet the requirements of 501.05.B.4? Complete Erection Checklist CA-S-20. | 501.05.A / 515.19 | 0 | 0 | 0 | 0 | 10/1/2020 | Structures
| CA-Q-515 | 515E12090 | PRESTRESSED CONCRETE COMPOSITE BOX BEAM BRIDGE MEMBERS, LEVEL 1, CB33-48 | 15 | Engineered Drawing (Erection) Submittal | Was the PE stamped engineering drawing erection submittal reviewed by the Department, a meeting held, and the drawing accepted by the Department before erection work began? | 501.05.A / 515.19 | 0 | 0 | 0 | 0 | 10/1/2020 | Structures
| CA-Q-515 | 515E12090 | PRESTRESSED CONCRETE COMPOSITE BOX BEAM BRIDGE MEMBERS, LEVEL 1, CB33-48 | 16 | Construction / Erection | Did the Contractor follow the submitted Erection procedure with the equipment, locations, maintenance of traffic and sequence as submitted in the procedure? Document Contractor's compliance with approved erection procedure. (Photo Documentation Required) | 501.05.B.4 / 515.19 | 0 | 0 | 0 | 0 | 10/1/2020 | Structures
| CA-Q-515 | 515E12090 | PRESTRESSED CONCRETE COMPOSITE BOX BEAM BRIDGE MEMBERS, LEVEL 1, CB33-48 | 17 | Construction / Erection | Were the beam seats inspected, clean, properly aligned and at the plan elevations? Document bearing seat elevations. (Photo Documentation Required) | 515.19 | 0 | 0 | 0 | 0 | 10/1/2020 | Structures
| CA-Q-515 | 515E12090 | PRESTRESSED CONCRETE COMPOSITE BOX BEAM BRIDGE MEMBERS, LEVEL 1, CB33-48 | 18 | Construction / Erection | Were the beaings in the correct location, orientation and properly aligned? | 515.19 / 516.07 | 0 | 0 | 0 | 0 | 10/1/2020 | Structures
| CA-Q-515 | 515E12090 | PRESTRESSED CONCRETE COMPOSITE BOX BEAM BRIDGE MEMBERS, LEVEL 1, CB33-48 | 19 | Construction / Erection | Did the Contractor never lift structural members over active traffic? | 501.05.B.4 / 515.19 | 0 | 0 | 0 | 0 | 10/1/2020 | Structures
| CA-Q-515 | 515E12090 | PRESTRESSED CONCRETE COMPOSITE BOX BEAM BRIDGE MEMBERS, LEVEL 1, CB33-48 | 20 | Construction / Erection | Did the Contractor make all structural members stable before releasing traffic? | 501.05.B.4 / 515.19 | 0 | 0 | 0 | 0 | 10/1/2020 | Structures
| CA-Q-515 | 515E12090 | PRESTRESSED CONCRETE COMPOSITE BOX BEAM BRIDGE MEMBERS, LEVEL 1, CB33-48 | 21 | Construction / Erection | Did the Contractor supply any temporary supports necessary and install sufficient bracing to maintain structural stability and prevent lateral movement until completion of all construction activities? | 501.05.B.4 / 515.19 | 0 | 0 | 0 | 0 | 10/1/2020 | Structures
| CA-Q-515 | 515E12090 | PRESTRESSED CONCRETE COMPOSITE BOX BEAM BRIDGE MEMBERS, LEVEL 1, CB33-48 | 22 | Construction / Erection | Did the Contractor provide methods and details for supporting the first beams or girders at the abutments and piers in each unit? | 501.05.B.4 / 515.19 | 0 | 0 | 0 | 0 | 10/1/2020 | Structures
| CA-Q-515 | 515E12090 | PRESTRESSED CONCRETE COMPOSITE BOX BEAM BRIDGE MEMBERS, LEVEL 1, CB33-48 | 23 | Construction / Erection | Did the Contractor brace at least two adjacent members in any one span before suspending operations for the day? | 501.05.B.4 / 515.19 | 0 | 0 | 0 | 0 | 10/1/2020 | Structures
| CA-Q-515 | 515E12090 | PRESTRESSED CONCRETE COMPOSITE BOX BEAM BRIDGE MEMBERS, LEVEL 1, CB33-48 | 24 | Installation of Box Beams | Was the variation in camber between box beams in the same span less than 1/2inch? Document vertical offset in adjacent beams. (Photo Documentation Required) | 515.17 / Std. Dwg. PSBD | 0 | 0 | 0 | 0 | 10/1/2020 | Structures
| CA-Q-515 | 515E12090 | PRESTRESSED CONCRETE COMPOSITE BOX BEAM BRIDGE MEMBERS, LEVEL 1, CB33-48 | 25 | Installation of Box Beams | Did the Contractor place the box beams such that the keyways were in alignment and the tie rods were installed? | 515.19 / Std. Dwg. PSBD | 0 | 0 | 0 | 0 | 10/1/2020 | Structures
| CA-Q-515 | 515E12090 | PRESTRESSED CONCRETE COMPOSITE BOX BEAM BRIDGE MEMBERS, LEVEL 1, CB33-48 | 26 | Installation of Box Beams | Was the the grout mixed per manufacturer's directions to fill the longitudinal keyways? | 515.19 / Std. Dwg. PSBD | 0 | 0 | 0 | 0 | 10/1/2020 | Structures
| CA-Q-515 | 515E12090 | PRESTRESSED CONCRETE COMPOSITE BOX BEAM BRIDGE MEMBERS, LEVEL 1, CB33-48 | 27 | Installation of Box Beams | Did the the keyway grout reach the design strength of 5000 psi before vehicular traffic was permitted on the box beams? | 515.19 / Std. Dwg. PSBD | 0 | 0 | 0 | 0 | 10/1/2020 | Structures
| CA-Q-515 | 515E12091 | PRESTRESSED CONCRETE COMPOSITE BOX BEAM BRIDGE MEMBERS, LEVEL 1, CB33-48, AS PER PLAN | 1 | Materials | Was the prestressed concrete beam fabricator chosen by the Contractor, prequalified according to Supplement 1079. Document Fabricator. | 515.02 / S 1079 | 0 | 0 | 0 | 0 | 10/1/2020 | Structures
| CA-Q-515 | 515E12091 | PRESTRESSED CONCRETE COMPOSITE BOX BEAM BRIDGE MEMBERS, LEVEL 1, CB33-48, AS PER PLAN | 2 | Materials | Did the fabricator provide Shop Drawings according to 501.04 with details and dimensions of the prestressed concrete members? | 515.06 / 501.04 | 0 | 0 | 0 | 0 | 10/1/2020 | Structures
| CA-Q-515 | 515E12091 | PRESTRESSED CONCRETE COMPOSITE BOX BEAM BRIDGE MEMBERS, LEVEL 1, CB33-48, AS PER PLAN | 3 | Materials | Did the Contractor/Fabricator conduct a prefabrication meeting at least 3 days after the Department received the Shop Drawings prior to fabrication of the prestressed concrete beams? | 515.07 | 0 | 0 | 0 | 0 | 10/1/2020 | Structures
| CA-Q-515 | 515E12091 | PRESTRESSED CONCRETE COMPOSITE BOX BEAM BRIDGE MEMBERS, LEVEL 1, CB33-48, AS PER PLAN | 4 | Materials | Did the Contractor/Fabricator produce the prestressed concrete beams according to Item 511, Bridge Standard Drawings PSID or PSBD, except as modified in 515, with reinforcing steel per 509, prestressing steel per 711.27, welded wire fabric per 709.12? | 515.04 / 515.08 / 515.15 | 0 | 0 | 0 | 0 | 10/1/2020 | Structures
| CA-Q-515 | 515E12091 | PRESTRESSED CONCRETE COMPOSITE BOX BEAM BRIDGE MEMBERS, LEVEL 1, CB33-48, AS PER PLAN | 5 | Materials | Did the Fabricator/Contractor store structural material in the shop and field in a vertical position, above the ground on supports and clean before incorporation into the work? | 515.19 | 0 | 0 | 0 | 0 | 10/1/2020 | Structures
| CA-Q-515 | 515E12091 | PRESTRESSED CONCRETE COMPOSITE BOX BEAM BRIDGE MEMBERS, LEVEL 1, CB33-48, AS PER PLAN | 6 | Materials | Did the Fabricator/Contractor not ship prestresed concrete beams until the concrete reached its 28 day design strength and was approved by the plant inspector? | 515.19 / S 1079 | 0 | 0 | 0 | 0 | 10/1/2020 | Structures
| CA-Q-515 | 515E12091 | PRESTRESSED CONCRETE COMPOSITE BOX BEAM BRIDGE MEMBERS, LEVEL 1, CB33-48, AS PER PLAN | 7 | Materials | Did the non-composite members have a surface gritty texture and composite members have a transverse wire broom finish 1/4 inch deep at a maximum spacing of 1.5 inches? | 515.15 | 0 | 0 | 0 | 0 | 10/1/2020 | Structures
| CA-Q-515 | 515E12091 | PRESTRESSED CONCRETE COMPOSITE BOX BEAM BRIDGE MEMBERS, LEVEL 1, CB33-48, AS PER PLAN | 8 | Materials | Did the Fabricator/Contractor release the prestressing strands so that there was no damage to the prestressed concrete beams? | 515.16 | 0 | 0 | 0 | 0 | 10/1/2020 | Structures
| CA-Q-515 | 515E12091 | PRESTRESSED CONCRETE COMPOSITE BOX BEAM BRIDGE MEMBERS, LEVEL 1, CB33-48, AS PER PLAN | 9 | Materials | Was the prestressed concrete beam horizontal sweep within the specified tolerance of 1/8 inch in 10 feet, maximum of 3/4 inch for boxes and 1 inch for I beams? | 515.17 | 0 | 0 | 0 | 0 | 10/1/2020 | Structures
| CA-Q-515 | 515E12091 | PRESTRESSED CONCRETE COMPOSITE BOX BEAM BRIDGE MEMBERS, LEVEL 1, CB33-48, AS PER PLAN | 10 | Materials | Was the prestressed concrete beam deviation from design camber within the specified tolerance of 1/8 inch in 10 feet, maximum of 1/2 inch for boxes and the sacrificial haunch,(often 2 inches), for I beams? | 515.17 | 0 | 0 | 0 | 0 | 10/1/2020 | Structures
| CA-Q-515 | 515E12091 | PRESTRESSED CONCRETE COMPOSITE BOX BEAM BRIDGE MEMBERS, LEVEL 1, CB33-48, AS PER PLAN | 11 | Materials | If the measured camber exceeded the design camber, used to establish seat elevations,according to 511.07, by more than the sacrificial hauch, did the Contractor submit a corrective work plan? | 515.18 | 0 | 0 | 0 | 0 | 10/1/2020 | Structures
| CA-Q-515 | 515E12091 | PRESTRESSED CONCRETE COMPOSITE BOX BEAM BRIDGE MEMBERS, LEVEL 1, CB33-48, AS PER PLAN | 12 | Engineered Drawing (Erection) Submittal | If the erection of prestressed concrete beams involved a railroad, was the PE stamped engineered drawing submitted to the railroad for review 50 days before work began and approved by the appropriate railroad? (Photo Documentation Required) | 501.05.A / 515.19 | 0 | 0 | 0 | 0 | 10/1/2020 | Structures
| CA-Q-515 | 515E12091 | PRESTRESSED CONCRETE COMPOSITE BOX BEAM BRIDGE MEMBERS, LEVEL 1, CB33-48, AS PER PLAN | 13 | Engineered Drawing (Erection) Submittal | If the erection of prestressed concrete beams involved another regulatory agency, such as the Coast Guard, or Army Corps of Engineers, was the PE stamped engineered drawing submitted to the agency before work began and approved by the appropriate agency? | 501.05.A / 515.19 | 0 | 0 | 0 | 0 | 10/1/2020 | Structures
| CA-Q-515 | 515E12091 | PRESTRESSED CONCRETE COMPOSITE BOX BEAM BRIDGE MEMBERS, LEVEL 1, CB33-48, AS PER PLAN | 14 | Engineered Drawing (Erection) Submittal | For the erection of prestressed concrete beams, does the PE stamped engineering drawing submittal meet the requirements of 501.05.B.4? Complete Erection Checklist CA-S-20. | 501.05.A / 515.19 | 0 | 0 | 0 | 0 | 10/1/2020 | Structures
| CA-Q-515 | 515E12091 | PRESTRESSED CONCRETE COMPOSITE BOX BEAM BRIDGE MEMBERS, LEVEL 1, CB33-48, AS PER PLAN | 15 | Engineered Drawing (Erection) Submittal | Was the PE stamped engineering drawing erection submittal reviewed by the Department, a meeting held, and the drawing accepted by the Department before erection work began? | 501.05.A / 515.19 | 0 | 0 | 0 | 0 | 10/1/2020 | Structures
| CA-Q-515 | 515E12091 | PRESTRESSED CONCRETE COMPOSITE BOX BEAM BRIDGE MEMBERS, LEVEL 1, CB33-48, AS PER PLAN | 16 | Construction / Erection | Did the Contractor follow the submitted Erection procedure with the equipment, locations, maintenance of traffic and sequence as submitted in the procedure? Document Contractor's compliance with approved erection procedure. (Photo Documentation Required) | 501.05.B.4 / 515.19 | 0 | 0 | 0 | 0 | 10/1/2020 | Structures
| CA-Q-515 | 515E12091 | PRESTRESSED CONCRETE COMPOSITE BOX BEAM BRIDGE MEMBERS, LEVEL 1, CB33-48, AS PER PLAN | 17 | Construction / Erection | Were the beam seats inspected, clean, properly aligned and at the plan elevations? Document bearing seat elevations. (Photo Documentation Required) | 515.19 | 0 | 0 | 0 | 0 | 10/1/2020 | Structures
| CA-Q-515 | 515E12091 | PRESTRESSED CONCRETE COMPOSITE BOX BEAM BRIDGE MEMBERS, LEVEL 1, CB33-48, AS PER PLAN | 18 | Construction / Erection | Were the beaings in the correct location, orientation and properly aligned? | 515.19 / 516.07 | 0 | 0 | 0 | 0 | 10/1/2020 | Structures
| CA-Q-515 | 515E12091 | PRESTRESSED CONCRETE COMPOSITE BOX BEAM BRIDGE MEMBERS, LEVEL 1, CB33-48, AS PER PLAN | 19 | Construction / Erection | Did the Contractor never lift structural members over active traffic? | 501.05.B.4 / 515.19 | 0 | 0 | 0 | 0 | 10/1/2020 | Structures
| CA-Q-515 | 515E12091 | PRESTRESSED CONCRETE COMPOSITE BOX BEAM BRIDGE MEMBERS, LEVEL 1, CB33-48, AS PER PLAN | 20 | Construction / Erection | Did the Contractor make all structural members stable before releasing traffic? | 501.05.B.4 / 515.19 | 0 | 0 | 0 | 0 | 10/1/2020 | Structures
| CA-Q-515 | 515E12091 | PRESTRESSED CONCRETE COMPOSITE BOX BEAM BRIDGE MEMBERS, LEVEL 1, CB33-48, AS PER PLAN | 21 | Construction / Erection | Did the Contractor supply any temporary supports necessary and install sufficient bracing to maintain structural stability and prevent lateral movement until completion of all construction activities? | 501.05.B.4 / 515.19 | 0 | 0 | 0 | 0 | 10/1/2020 | Structures
| CA-Q-515 | 515E12091 | PRESTRESSED CONCRETE COMPOSITE BOX BEAM BRIDGE MEMBERS, LEVEL 1, CB33-48, AS PER PLAN | 22 | Construction / Erection | Did the Contractor provide methods and details for supporting the first beams or girders at the abutments and piers in each unit? | 501.05.B.4 / 515.19 | 0 | 0 | 0 | 0 | 10/1/2020 | Structures
| CA-Q-515 | 515E12091 | PRESTRESSED CONCRETE COMPOSITE BOX BEAM BRIDGE MEMBERS, LEVEL 1, CB33-48, AS PER PLAN | 23 | Construction / Erection | Did the Contractor brace at least two adjacent members in any one span before suspending operations for the day? | 501.05.B.4 / 515.19 | 0 | 0 | 0 | 0 | 10/1/2020 | Structures
| CA-Q-515 | 515E12091 | PRESTRESSED CONCRETE COMPOSITE BOX BEAM BRIDGE MEMBERS, LEVEL 1, CB33-48, AS PER PLAN | 24 | Installation of Box Beams | Was the variation in camber between box beams in the same span less than 1/2inch? Document vertical offset in adjacent beams. (Photo Documentation Required) | 515.17 / Std. Dwg. PSBD | 0 | 0 | 0 | 0 | 10/1/2020 | Structures
| CA-Q-515 | 515E12091 | PRESTRESSED CONCRETE COMPOSITE BOX BEAM BRIDGE MEMBERS, LEVEL 1, CB33-48, AS PER PLAN | 25 | Installation of Box Beams | Did the Contractor place the box beams such that the keyways were in alignment and the tie rods were installed? | 515.19 / Std. Dwg. PSBD | 0 | 0 | 0 | 0 | 10/1/2020 | Structures
| CA-Q-515 | 515E12091 | PRESTRESSED CONCRETE COMPOSITE BOX BEAM BRIDGE MEMBERS, LEVEL 1, CB33-48, AS PER PLAN | 26 | Installation of Box Beams | Was the the grout mixed per manufacturer's directions to fill the longitudinal keyways? | 515.19 / Std. Dwg. PSBD | 0 | 0 | 0 | 0 | 10/1/2020 | Structures
| CA-Q-515 | 515E12091 | PRESTRESSED CONCRETE COMPOSITE BOX BEAM BRIDGE MEMBERS, LEVEL 1, CB33-48, AS PER PLAN | 27 | Installation of Box Beams | Did the the keyway grout reach the design strength of 5000 psi before vehicular traffic was permitted on the box beams? | 515.19 / Std. Dwg. PSBD | 0 | 0 | 0 | 0 | 10/1/2020 | Structures
| CA-Q-515 | 515E12100 | PRESTRESSED CONCRETE COMPOSITE BOX BEAM BRIDGE MEMBERS, LEVEL 1, CB42-36 | 1 | Materials | Was the prestressed concrete beam fabricator chosen by the Contractor, prequalified according to Supplement 1079. Document Fabricator. | 515.02 / S 1079 | 0 | 0 | 0 | 0 | 10/1/2020 | Structures
| CA-Q-515 | 515E12100 | PRESTRESSED CONCRETE COMPOSITE BOX BEAM BRIDGE MEMBERS, LEVEL 1, CB42-36 | 2 | Materials | Did the fabricator provide Shop Drawings according to 501.04 with details and dimensions of the prestressed concrete members? | 515.06 / 501.04 | 0 | 0 | 0 | 0 | 10/1/2020 | Structures
| CA-Q-515 | 515E12100 | PRESTRESSED CONCRETE COMPOSITE BOX BEAM BRIDGE MEMBERS, LEVEL 1, CB42-36 | 3 | Materials | Did the Contractor/Fabricator conduct a prefabrication meeting at least 3 days after the Department received the Shop Drawings prior to fabrication of the prestressed concrete beams? | 515.07 | 0 | 0 | 0 | 0 | 10/1/2020 | Structures
| CA-Q-515 | 515E12100 | PRESTRESSED CONCRETE COMPOSITE BOX BEAM BRIDGE MEMBERS, LEVEL 1, CB42-36 | 4 | Materials | Did the Contractor/Fabricator produce the prestressed concrete beams according to Item 511, Bridge Standard Drawings PSID or PSBD, except as modified in 515, with reinforcing steel per 509, prestressing steel per 711.27, welded wire fabric per 709.12? | 515.04 / 515.08 / 515.15 | 0 | 0 | 0 | 0 | 10/1/2020 | Structures
| CA-Q-515 | 515E12100 | PRESTRESSED CONCRETE COMPOSITE BOX BEAM BRIDGE MEMBERS, LEVEL 1, CB42-36 | 5 | Materials | Did the Fabricator/Contractor store structural material in the shop and field in a vertical position, above the ground on supports and clean before incorporation into the work? | 515.19 | 0 | 0 | 0 | 0 | 10/1/2020 | Structures
| CA-Q-515 | 515E12100 | PRESTRESSED CONCRETE COMPOSITE BOX BEAM BRIDGE MEMBERS, LEVEL 1, CB42-36 | 6 | Materials | Did the Fabricator/Contractor not ship prestresed concrete beams until the concrete reached its 28 day design strength and was approved by the plant inspector? | 515.19 / S 1079 | 0 | 0 | 0 | 0 | 10/1/2020 | Structures
| CA-Q-515 | 515E12100 | PRESTRESSED CONCRETE COMPOSITE BOX BEAM BRIDGE MEMBERS, LEVEL 1, CB42-36 | 7 | Materials | Did the non-composite members have a surface gritty texture and composite members have a transverse wire broom finish 1/4 inch deep at a maximum spacing of 1.5 inches? | 515.15 | 0 | 0 | 0 | 0 | 10/1/2020 | Structures
| CA-Q-515 | 515E12100 | PRESTRESSED CONCRETE COMPOSITE BOX BEAM BRIDGE MEMBERS, LEVEL 1, CB42-36 | 8 | Materials | Did the Fabricator/Contractor release the prestressing strands so that there was no damage to the prestressed concrete beams? | 515.16 | 0 | 0 | 0 | 0 | 10/1/2020 | Structures
| CA-Q-515 | 515E12100 | PRESTRESSED CONCRETE COMPOSITE BOX BEAM BRIDGE MEMBERS, LEVEL 1, CB42-36 | 9 | Materials | Was the prestressed concrete beam horizontal sweep within the specified tolerance of 1/8 inch in 10 feet, maximum of 3/4 inch for boxes and 1 inch for I beams? | 515.17 | 0 | 0 | 0 | 0 | 10/1/2020 | Structures
| CA-Q-515 | 515E12100 | PRESTRESSED CONCRETE COMPOSITE BOX BEAM BRIDGE MEMBERS, LEVEL 1, CB42-36 | 10 | Materials | Was the prestressed concrete beam deviation from design camber within the specified tolerance of 1/8 inch in 10 feet, maximum of 1/2 inch for boxes and the sacrificial haunch,(often 2 inches), for I beams? | 515.17 | 0 | 0 | 0 | 0 | 10/1/2020 | Structures
| CA-Q-515 | 515E12100 | PRESTRESSED CONCRETE COMPOSITE BOX BEAM BRIDGE MEMBERS, LEVEL 1, CB42-36 | 11 | Materials | If the measured camber exceeded the design camber, used to establish seat elevations,according to 511.07, by more than the sacrificial hauch, did the Contractor submit a corrective work plan? | 515.18 | 0 | 0 | 0 | 0 | 10/1/2020 | Structures
| CA-Q-515 | 515E12100 | PRESTRESSED CONCRETE COMPOSITE BOX BEAM BRIDGE MEMBERS, LEVEL 1, CB42-36 | 12 | Engineered Drawing (Erection) Submittal | If the erection of prestressed concrete beams involved a railroad, was the PE stamped engineered drawing submitted to the railroad for review 50 days before work began and approved by the appropriate railroad? (Photo Documentation Required) | 501.05.A / 515.19 | 0 | 0 | 0 | 0 | 10/1/2020 | Structures
| CA-Q-515 | 515E12100 | PRESTRESSED CONCRETE COMPOSITE BOX BEAM BRIDGE MEMBERS, LEVEL 1, CB42-36 | 13 | Engineered Drawing (Erection) Submittal | If the erection of prestressed concrete beams involved another regulatory agency, such as the Coast Guard, or Army Corps of Engineers, was the PE stamped engineered drawing submitted to the agency before work began and approved by the appropriate agency? | 501.05.A / 515.19 | 0 | 0 | 0 | 0 | 10/1/2020 | Structures
| CA-Q-515 | 515E12100 | PRESTRESSED CONCRETE COMPOSITE BOX BEAM BRIDGE MEMBERS, LEVEL 1, CB42-36 | 14 | Engineered Drawing (Erection) Submittal | For the erection of prestressed concrete beams, does the PE stamped engineering drawing submittal meet the requirements of 501.05.B.4? Complete Erection Checklist CA-S-20. | 501.05.A / 515.19 | 0 | 0 | 0 | 0 | 10/1/2020 | Structures
| CA-Q-515 | 515E12100 | PRESTRESSED CONCRETE COMPOSITE BOX BEAM BRIDGE MEMBERS, LEVEL 1, CB42-36 | 15 | Engineered Drawing (Erection) Submittal | Was the PE stamped engineering drawing erection submittal reviewed by the Department, a meeting held, and the drawing accepted by the Department before erection work began? | 501.05.A / 515.19 | 0 | 0 | 0 | 0 | 10/1/2020 | Structures
| CA-Q-515 | 515E12100 | PRESTRESSED CONCRETE COMPOSITE BOX BEAM BRIDGE MEMBERS, LEVEL 1, CB42-36 | 16 | Construction / Erection | Did the Contractor follow the submitted Erection procedure with the equipment, locations, maintenance of traffic and sequence as submitted in the procedure? Document Contractor's compliance with approved erection procedure. (Photo Documentation Required) | 501.05.B.4 / 515.19 | 0 | 0 | 0 | 0 | 10/1/2020 | Structures
| CA-Q-515 | 515E12100 | PRESTRESSED CONCRETE COMPOSITE BOX BEAM BRIDGE MEMBERS, LEVEL 1, CB42-36 | 17 | Construction / Erection | Were the beam seats inspected, clean, properly aligned and at the plan elevations? Document bearing seat elevations. (Photo Documentation Required) | 515.19 | 0 | 0 | 0 | 0 | 10/1/2020 | Structures
| CA-Q-515 | 515E12100 | PRESTRESSED CONCRETE COMPOSITE BOX BEAM BRIDGE MEMBERS, LEVEL 1, CB42-36 | 18 | Construction / Erection | Were the beaings in the correct location, orientation and properly aligned? | 515.19 / 516.07 | 0 | 0 | 0 | 0 | 10/1/2020 | Structures
| CA-Q-515 | 515E12100 | PRESTRESSED CONCRETE COMPOSITE BOX BEAM BRIDGE MEMBERS, LEVEL 1, CB42-36 | 19 | Construction / Erection | Did the Contractor never lift structural members over active traffic? | 501.05.B.4 / 515.19 | 0 | 0 | 0 | 0 | 10/1/2020 | Structures
| CA-Q-515 | 515E12100 | PRESTRESSED CONCRETE COMPOSITE BOX BEAM BRIDGE MEMBERS, LEVEL 1, CB42-36 | 20 | Construction / Erection | Did the Contractor make all structural members stable before releasing traffic? | 501.05.B.4 / 515.19 | 0 | 0 | 0 | 0 | 10/1/2020 | Structures
| CA-Q-515 | 515E12100 | PRESTRESSED CONCRETE COMPOSITE BOX BEAM BRIDGE MEMBERS, LEVEL 1, CB42-36 | 21 | Construction / Erection | Did the Contractor supply any temporary supports necessary and install sufficient bracing to maintain structural stability and prevent lateral movement until completion of all construction activities? | 501.05.B.4 / 515.19 | 0 | 0 | 0 | 0 | 10/1/2020 | Structures
| CA-Q-515 | 515E12100 | PRESTRESSED CONCRETE COMPOSITE BOX BEAM BRIDGE MEMBERS, LEVEL 1, CB42-36 | 22 | Construction / Erection | Did the Contractor provide methods and details for supporting the first beams or girders at the abutments and piers in each unit? | 501.05.B.4 / 515.19 | 0 | 0 | 0 | 0 | 10/1/2020 | Structures
| CA-Q-515 | 515E12100 | PRESTRESSED CONCRETE COMPOSITE BOX BEAM BRIDGE MEMBERS, LEVEL 1, CB42-36 | 23 | Construction / Erection | Did the Contractor brace at least two adjacent members in any one span before suspending operations for the day? | 501.05.B.4 / 515.19 | 0 | 0 | 0 | 0 | 10/1/2020 | Structures
| CA-Q-515 | 515E12100 | PRESTRESSED CONCRETE COMPOSITE BOX BEAM BRIDGE MEMBERS, LEVEL 1, CB42-36 | 24 | Installation of Box Beams | Was the variation in camber between box beams in the same span less than 1/2inch? Document vertical offset in adjacent beams. (Photo Documentation Required) | 515.17 / Std. Dwg. PSBD | 0 | 0 | 0 | 0 | 10/1/2020 | Structures
| CA-Q-515 | 515E12100 | PRESTRESSED CONCRETE COMPOSITE BOX BEAM BRIDGE MEMBERS, LEVEL 1, CB42-36 | 25 | Installation of Box Beams | Did the Contractor place the box beams such that the keyways were in alignment and the tie rods were installed? | 515.19 / Std. Dwg. PSBD | 0 | 0 | 0 | 0 | 10/1/2020 | Structures
| CA-Q-515 | 515E12100 | PRESTRESSED CONCRETE COMPOSITE BOX BEAM BRIDGE MEMBERS, LEVEL 1, CB42-36 | 26 | Installation of Box Beams | Was the the grout mixed per manufacturer's directions to fill the longitudinal keyways? | 515.19 / Std. Dwg. PSBD | 0 | 0 | 0 | 0 | 10/1/2020 | Structures
| CA-Q-515 | 515E12100 | PRESTRESSED CONCRETE COMPOSITE BOX BEAM BRIDGE MEMBERS, LEVEL 1, CB42-36 | 27 | Installation of Box Beams | Did the the keyway grout reach the design strength of 5000 psi before vehicular traffic was permitted on the box beams? | 515.19 / Std. Dwg. PSBD | 0 | 0 | 0 | 0 | 10/1/2020 | Structures
| CA-Q-515 | 515E12101 | PRESTRESSED CONCRETE COMPOSITE BOX BEAM BRIDGE MEMBERS, LEVEL 1, CB42-36, AS PER PLAN | 1 | Materials | Was the prestressed concrete beam fabricator chosen by the Contractor, prequalified according to Supplement 1079. Document Fabricator. | 515.02 / S 1079 | 0 | 0 | 0 | 0 | 10/1/2020 | Structures
| CA-Q-515 | 515E12101 | PRESTRESSED CONCRETE COMPOSITE BOX BEAM BRIDGE MEMBERS, LEVEL 1, CB42-36, AS PER PLAN | 2 | Materials | Did the fabricator provide Shop Drawings according to 501.04 with details and dimensions of the prestressed concrete members? | 515.06 / 501.04 | 0 | 0 | 0 | 0 | 10/1/2020 | Structures
| CA-Q-515 | 515E12101 | PRESTRESSED CONCRETE COMPOSITE BOX BEAM BRIDGE MEMBERS, LEVEL 1, CB42-36, AS PER PLAN | 3 | Materials | Did the Contractor/Fabricator conduct a prefabrication meeting at least 3 days after the Department received the Shop Drawings prior to fabrication of the prestressed concrete beams? | 515.07 | 0 | 0 | 0 | 0 | 10/1/2020 | Structures
| CA-Q-515 | 515E12101 | PRESTRESSED CONCRETE COMPOSITE BOX BEAM BRIDGE MEMBERS, LEVEL 1, CB42-36, AS PER PLAN | 4 | Materials | Did the Contractor/Fabricator produce the prestressed concrete beams according to Item 511, Bridge Standard Drawings PSID or PSBD, except as modified in 515, with reinforcing steel per 509, prestressing steel per 711.27, welded wire fabric per 709.12? | 515.04 / 515.08 / 515.15 | 0 | 0 | 0 | 0 | 10/1/2020 | Structures
| CA-Q-515 | 515E12101 | PRESTRESSED CONCRETE COMPOSITE BOX BEAM BRIDGE MEMBERS, LEVEL 1, CB42-36, AS PER PLAN | 5 | Materials | Did the Fabricator/Contractor store structural material in the shop and field in a vertical position, above the ground on supports and clean before incorporation into the work? | 515.19 | 0 | 0 | 0 | 0 | 10/1/2020 | Structures
| CA-Q-515 | 515E12101 | PRESTRESSED CONCRETE COMPOSITE BOX BEAM BRIDGE MEMBERS, LEVEL 1, CB42-36, AS PER PLAN | 6 | Materials | Did the Fabricator/Contractor not ship prestresed concrete beams until the concrete reached its 28 day design strength and was approved by the plant inspector? | 515.19 / S 1079 | 0 | 0 | 0 | 0 | 10/1/2020 | Structures
| CA-Q-515 | 515E12101 | PRESTRESSED CONCRETE COMPOSITE BOX BEAM BRIDGE MEMBERS, LEVEL 1, CB42-36, AS PER PLAN | 7 | Materials | Did the non-composite members have a surface gritty texture and composite members have a transverse wire broom finish 1/4 inch deep at a maximum spacing of 1.5 inches? | 515.15 | 0 | 0 | 0 | 0 | 10/1/2020 | Structures
| CA-Q-515 | 515E12101 | PRESTRESSED CONCRETE COMPOSITE BOX BEAM BRIDGE MEMBERS, LEVEL 1, CB42-36, AS PER PLAN | 8 | Materials | Did the Fabricator/Contractor release the prestressing strands so that there was no damage to the prestressed concrete beams? | 515.16 | 0 | 0 | 0 | 0 | 10/1/2020 | Structures
| CA-Q-515 | 515E12101 | PRESTRESSED CONCRETE COMPOSITE BOX BEAM BRIDGE MEMBERS, LEVEL 1, CB42-36, AS PER PLAN | 9 | Materials | Was the prestressed concrete beam horizontal sweep within the specified tolerance of 1/8 inch in 10 feet, maximum of 3/4 inch for boxes and 1 inch for I beams? | 515.17 | 0 | 0 | 0 | 0 | 10/1/2020 | Structures
| CA-Q-515 | 515E12101 | PRESTRESSED CONCRETE COMPOSITE BOX BEAM BRIDGE MEMBERS, LEVEL 1, CB42-36, AS PER PLAN | 10 | Materials | Was the prestressed concrete beam deviation from design camber within the specified tolerance of 1/8 inch in 10 feet, maximum of 1/2 inch for boxes and the sacrificial haunch,(often 2 inches), for I beams? | 515.17 | 0 | 0 | 0 | 0 | 10/1/2020 | Structures
| CA-Q-515 | 515E12101 | PRESTRESSED CONCRETE COMPOSITE BOX BEAM BRIDGE MEMBERS, LEVEL 1, CB42-36, AS PER PLAN | 11 | Materials | If the measured camber exceeded the design camber, used to establish seat elevations,according to 511.07, by more than the sacrificial hauch, did the Contractor submit a corrective work plan? | 515.18 | 0 | 0 | 0 | 0 | 10/1/2020 | Structures
| CA-Q-515 | 515E12101 | PRESTRESSED CONCRETE COMPOSITE BOX BEAM BRIDGE MEMBERS, LEVEL 1, CB42-36, AS PER PLAN | 12 | Engineered Drawing (Erection) Submittal | If the erection of prestressed concrete beams involved a railroad, was the PE stamped engineered drawing submitted to the railroad for review 50 days before work began and approved by the appropriate railroad? (Photo Documentation Required) | 501.05.A / 515.19 | 0 | 0 | 0 | 0 | 10/1/2020 | Structures
| CA-Q-515 | 515E12101 | PRESTRESSED CONCRETE COMPOSITE BOX BEAM BRIDGE MEMBERS, LEVEL 1, CB42-36, AS PER PLAN | 13 | Engineered Drawing (Erection) Submittal | If the erection of prestressed concrete beams involved another regulatory agency, such as the Coast Guard, or Army Corps of Engineers, was the PE stamped engineered drawing submitted to the agency before work began and approved by the appropriate agency? | 501.05.A / 515.19 | 0 | 0 | 0 | 0 | 10/1/2020 | Structures
| CA-Q-515 | 515E12101 | PRESTRESSED CONCRETE COMPOSITE BOX BEAM BRIDGE MEMBERS, LEVEL 1, CB42-36, AS PER PLAN | 14 | Engineered Drawing (Erection) Submittal | For the erection of prestressed concrete beams, does the PE stamped engineering drawing submittal meet the requirements of 501.05.B.4? Complete Erection Checklist CA-S-20. | 501.05.A / 515.19 | 0 | 0 | 0 | 0 | 10/1/2020 | Structures
| CA-Q-515 | 515E12101 | PRESTRESSED CONCRETE COMPOSITE BOX BEAM BRIDGE MEMBERS, LEVEL 1, CB42-36, AS PER PLAN | 15 | Engineered Drawing (Erection) Submittal | Was the PE stamped engineering drawing erection submittal reviewed by the Department, a meeting held, and the drawing accepted by the Department before erection work began? | 501.05.A / 515.19 | 0 | 0 | 0 | 0 | 10/1/2020 | Structures
| CA-Q-515 | 515E12101 | PRESTRESSED CONCRETE COMPOSITE BOX BEAM BRIDGE MEMBERS, LEVEL 1, CB42-36, AS PER PLAN | 16 | Construction / Erection | Did the Contractor follow the submitted Erection procedure with the equipment, locations, maintenance of traffic and sequence as submitted in the procedure? Document Contractor's compliance with approved erection procedure. (Photo Documentation Required) | 501.05.B.4 / 515.19 | 0 | 0 | 0 | 0 | 10/1/2020 | Structures
| CA-Q-515 | 515E12101 | PRESTRESSED CONCRETE COMPOSITE BOX BEAM BRIDGE MEMBERS, LEVEL 1, CB42-36, AS PER PLAN | 17 | Construction / Erection | Were the beam seats inspected, clean, properly aligned and at the plan elevations? Document bearing seat elevations. (Photo Documentation Required) | 515.19 | 0 | 0 | 0 | 0 | 10/1/2020 | Structures
| CA-Q-515 | 515E12101 | PRESTRESSED CONCRETE COMPOSITE BOX BEAM BRIDGE MEMBERS, LEVEL 1, CB42-36, AS PER PLAN | 18 | Construction / Erection | Were the beaings in the correct location, orientation and properly aligned? | 515.19 / 516.07 | 0 | 0 | 0 | 0 | 10/1/2020 | Structures
| CA-Q-515 | 515E12101 | PRESTRESSED CONCRETE COMPOSITE BOX BEAM BRIDGE MEMBERS, LEVEL 1, CB42-36, AS PER PLAN | 19 | Construction / Erection | Did the Contractor never lift structural members over active traffic? | 501.05.B.4 / 515.19 | 0 | 0 | 0 | 0 | 10/1/2020 | Structures
| CA-Q-515 | 515E12101 | PRESTRESSED CONCRETE COMPOSITE BOX BEAM BRIDGE MEMBERS, LEVEL 1, CB42-36, AS PER PLAN | 20 | Construction / Erection | Did the Contractor make all structural members stable before releasing traffic? | 501.05.B.4 / 515.19 | 0 | 0 | 0 | 0 | 10/1/2020 | Structures
| CA-Q-515 | 515E12101 | PRESTRESSED CONCRETE COMPOSITE BOX BEAM BRIDGE MEMBERS, LEVEL 1, CB42-36, AS PER PLAN | 21 | Construction / Erection | Did the Contractor supply any temporary supports necessary and install sufficient bracing to maintain structural stability and prevent lateral movement until completion of all construction activities? | 501.05.B.4 / 515.19 | 0 | 0 | 0 | 0 | 10/1/2020 | Structures
| CA-Q-515 | 515E12101 | PRESTRESSED CONCRETE COMPOSITE BOX BEAM BRIDGE MEMBERS, LEVEL 1, CB42-36, AS PER PLAN | 22 | Construction / Erection | Did the Contractor provide methods and details for supporting the first beams or girders at the abutments and piers in each unit? | 501.05.B.4 / 515.19 | 0 | 0 | 0 | 0 | 10/1/2020 | Structures
| CA-Q-515 | 515E12101 | PRESTRESSED CONCRETE COMPOSITE BOX BEAM BRIDGE MEMBERS, LEVEL 1, CB42-36, AS PER PLAN | 23 | Construction / Erection | Did the Contractor brace at least two adjacent members in any one span before suspending operations for the day? | 501.05.B.4 / 515.19 | 0 | 0 | 0 | 0 | 10/1/2020 | Structures
| CA-Q-515 | 515E12101 | PRESTRESSED CONCRETE COMPOSITE BOX BEAM BRIDGE MEMBERS, LEVEL 1, CB42-36, AS PER PLAN | 24 | Installation of Box Beams | Was the variation in camber between box beams in the same span less than 1/2inch? Document vertical offset in adjacent beams. (Photo Documentation Required) | 515.17 / Std. Dwg. PSBD | 0 | 0 | 0 | 0 | 10/1/2020 | Structures
| CA-Q-515 | 515E12101 | PRESTRESSED CONCRETE COMPOSITE BOX BEAM BRIDGE MEMBERS, LEVEL 1, CB42-36, AS PER PLAN | 25 | Installation of Box Beams | Did the Contractor place the box beams such that the keyways were in alignment and the tie rods were installed? | 515.19 / Std. Dwg. PSBD | 0 | 0 | 0 | 0 | 10/1/2020 | Structures
| CA-Q-515 | 515E12101 | PRESTRESSED CONCRETE COMPOSITE BOX BEAM BRIDGE MEMBERS, LEVEL 1, CB42-36, AS PER PLAN | 26 | Installation of Box Beams | Was the the grout mixed per manufacturer's directions to fill the longitudinal keyways? | 515.19 / Std. Dwg. PSBD | 0 | 0 | 0 | 0 | 10/1/2020 | Structures
| CA-Q-515 | 515E12101 | PRESTRESSED CONCRETE COMPOSITE BOX BEAM BRIDGE MEMBERS, LEVEL 1, CB42-36, AS PER PLAN | 27 | Installation of Box Beams | Did the the keyway grout reach the design strength of 5000 psi before vehicular traffic was permitted on the box beams? | 515.19 / Std. Dwg. PSBD | 0 | 0 | 0 | 0 | 10/1/2020 | Structures
| CA-Q-515 | 515E12110 | PRESTRESSED CONCRETE COMPOSITE BOX BEAM BRIDGE MEMBERS, LEVEL 1, CB42-48 | 1 | Materials | Was the prestressed concrete beam fabricator chosen by the Contractor, prequalified according to Supplement 1079. Document Fabricator. | 515.02 / S 1079 | 0 | 0 | 0 | 0 | 10/1/2020 | Structures
| CA-Q-515 | 515E12110 | PRESTRESSED CONCRETE COMPOSITE BOX BEAM BRIDGE MEMBERS, LEVEL 1, CB42-48 | 2 | Materials | Did the fabricator provide Shop Drawings according to 501.04 with details and dimensions of the prestressed concrete members? | 515.06 / 501.04 | 0 | 0 | 0 | 0 | 10/1/2020 | Structures
| CA-Q-515 | 515E12110 | PRESTRESSED CONCRETE COMPOSITE BOX BEAM BRIDGE MEMBERS, LEVEL 1, CB42-48 | 3 | Materials | Did the Contractor/Fabricator conduct a prefabrication meeting at least 3 days after the Department received the Shop Drawings prior to fabrication of the prestressed concrete beams? | 515.07 | 0 | 0 | 0 | 0 | 10/1/2020 | Structures
| CA-Q-515 | 515E12110 | PRESTRESSED CONCRETE COMPOSITE BOX BEAM BRIDGE MEMBERS, LEVEL 1, CB42-48 | 4 | Materials | Did the Contractor/Fabricator produce the prestressed concrete beams according to Item 511, Bridge Standard Drawings PSID or PSBD, except as modified in 515, with reinforcing steel per 509, prestressing steel per 711.27, welded wire fabric per 709.12? | 515.04 / 515.08 / 515.15 | 0 | 0 | 0 | 0 | 10/1/2020 | Structures
| CA-Q-515 | 515E12110 | PRESTRESSED CONCRETE COMPOSITE BOX BEAM BRIDGE MEMBERS, LEVEL 1, CB42-48 | 5 | Materials | Did the Fabricator/Contractor store structural material in the shop and field in a vertical position, above the ground on supports and clean before incorporation into the work? | 515.19 | 0 | 0 | 0 | 0 | 10/1/2020 | Structures
| CA-Q-515 | 515E12110 | PRESTRESSED CONCRETE COMPOSITE BOX BEAM BRIDGE MEMBERS, LEVEL 1, CB42-48 | 6 | Materials | Did the Fabricator/Contractor not ship prestresed concrete beams until the concrete reached its 28 day design strength and was approved by the plant inspector? | 515.19 / S 1079 | 0 | 0 | 0 | 0 | 10/1/2020 | Structures
| CA-Q-515 | 515E12110 | PRESTRESSED CONCRETE COMPOSITE BOX BEAM BRIDGE MEMBERS, LEVEL 1, CB42-48 | 7 | Materials | Did the non-composite members have a surface gritty texture and composite members have a transverse wire broom finish 1/4 inch deep at a maximum spacing of 1.5 inches? | 515.15 | 0 | 0 | 0 | 0 | 10/1/2020 | Structures
| CA-Q-515 | 515E12110 | PRESTRESSED CONCRETE COMPOSITE BOX BEAM BRIDGE MEMBERS, LEVEL 1, CB42-48 | 8 | Materials | Did the Fabricator/Contractor release the prestressing strands so that there was no damage to the prestressed concrete beams? | 515.16 | 0 | 0 | 0 | 0 | 10/1/2020 | Structures
| CA-Q-515 | 515E12110 | PRESTRESSED CONCRETE COMPOSITE BOX BEAM BRIDGE MEMBERS, LEVEL 1, CB42-48 | 9 | Materials | Was the prestressed concrete beam horizontal sweep within the specified tolerance of 1/8 inch in 10 feet, maximum of 3/4 inch for boxes and 1 inch for I beams? | 515.17 | 0 | 0 | 0 | 0 | 10/1/2020 | Structures
| CA-Q-515 | 515E12110 | PRESTRESSED CONCRETE COMPOSITE BOX BEAM BRIDGE MEMBERS, LEVEL 1, CB42-48 | 10 | Materials | Was the prestressed concrete beam deviation from design camber within the specified tolerance of 1/8 inch in 10 feet, maximum of 1/2 inch for boxes and the sacrificial haunch,(often 2 inches), for I beams? | 515.17 | 0 | 0 | 0 | 0 | 10/1/2020 | Structures
| CA-Q-515 | 515E12110 | PRESTRESSED CONCRETE COMPOSITE BOX BEAM BRIDGE MEMBERS, LEVEL 1, CB42-48 | 11 | Materials | If the measured camber exceeded the design camber, used to establish seat elevations,according to 511.07, by more than the sacrificial hauch, did the Contractor submit a corrective work plan? | 515.18 | 0 | 0 | 0 | 0 | 10/1/2020 | Structures
| CA-Q-515 | 515E12110 | PRESTRESSED CONCRETE COMPOSITE BOX BEAM BRIDGE MEMBERS, LEVEL 1, CB42-48 | 12 | Engineered Drawing (Erection) Submittal | If the erection of prestressed concrete beams involved a railroad, was the PE stamped engineered drawing submitted to the railroad for review 50 days before work began and approved by the appropriate railroad? (Photo Documentation Required) | 501.05.A / 515.19 | 0 | 0 | 0 | 0 | 10/1/2020 | Structures
| CA-Q-515 | 515E12110 | PRESTRESSED CONCRETE COMPOSITE BOX BEAM BRIDGE MEMBERS, LEVEL 1, CB42-48 | 13 | Engineered Drawing (Erection) Submittal | If the erection of prestressed concrete beams involved another regulatory agency, such as the Coast Guard, or Army Corps of Engineers, was the PE stamped engineered drawing submitted to the agency before work began and approved by the appropriate agency? | 501.05.A / 515.19 | 0 | 0 | 0 | 0 | 10/1/2020 | Structures
| CA-Q-515 | 515E12110 | PRESTRESSED CONCRETE COMPOSITE BOX BEAM BRIDGE MEMBERS, LEVEL 1, CB42-48 | 14 | Engineered Drawing (Erection) Submittal | For the erection of prestressed concrete beams, does the PE stamped engineering drawing submittal meet the requirements of 501.05.B.4? Complete Erection Checklist CA-S-20. | 501.05.A / 515.19 | 0 | 0 | 0 | 0 | 10/1/2020 | Structures
| CA-Q-515 | 515E12110 | PRESTRESSED CONCRETE COMPOSITE BOX BEAM BRIDGE MEMBERS, LEVEL 1, CB42-48 | 15 | Engineered Drawing (Erection) Submittal | Was the PE stamped engineering drawing erection submittal reviewed by the Department, a meeting held, and the drawing accepted by the Department before erection work began? | 501.05.A / 515.19 | 0 | 0 | 0 | 0 | 10/1/2020 | Structures
| CA-Q-515 | 515E12110 | PRESTRESSED CONCRETE COMPOSITE BOX BEAM BRIDGE MEMBERS, LEVEL 1, CB42-48 | 16 | Construction / Erection | Did the Contractor follow the submitted Erection procedure with the equipment, locations, maintenance of traffic and sequence as submitted in the procedure? Document Contractor's compliance with approved erection procedure. (Photo Documentation Required) | 501.05.B.4 / 515.19 | 0 | 0 | 0 | 0 | 10/1/2020 | Structures
| CA-Q-515 | 515E12110 | PRESTRESSED CONCRETE COMPOSITE BOX BEAM BRIDGE MEMBERS, LEVEL 1, CB42-48 | 17 | Construction / Erection | Were the beam seats inspected, clean, properly aligned and at the plan elevations? Document bearing seat elevations. (Photo Documentation Required) | 515.19 | 0 | 0 | 0 | 0 | 10/1/2020 | Structures
| CA-Q-515 | 515E12110 | PRESTRESSED CONCRETE COMPOSITE BOX BEAM BRIDGE MEMBERS, LEVEL 1, CB42-48 | 18 | Construction / Erection | Were the beaings in the correct location, orientation and properly aligned? | 515.19 / 516.07 | 0 | 0 | 0 | 0 | 10/1/2020 | Structures
| CA-Q-515 | 515E12110 | PRESTRESSED CONCRETE COMPOSITE BOX BEAM BRIDGE MEMBERS, LEVEL 1, CB42-48 | 19 | Construction / Erection | Did the Contractor never lift structural members over active traffic? | 501.05.B.4 / 515.19 | 0 | 0 | 0 | 0 | 10/1/2020 | Structures
| CA-Q-515 | 515E12110 | PRESTRESSED CONCRETE COMPOSITE BOX BEAM BRIDGE MEMBERS, LEVEL 1, CB42-48 | 20 | Construction / Erection | Did the Contractor make all structural members stable before releasing traffic? | 501.05.B.4 / 515.19 | 0 | 0 | 0 | 0 | 10/1/2020 | Structures
| CA-Q-515 | 515E12110 | PRESTRESSED CONCRETE COMPOSITE BOX BEAM BRIDGE MEMBERS, LEVEL 1, CB42-48 | 21 | Construction / Erection | Did the Contractor supply any temporary supports necessary and install sufficient bracing to maintain structural stability and prevent lateral movement until completion of all construction activities? | 501.05.B.4 / 515.19 | 0 | 0 | 0 | 0 | 10/1/2020 | Structures
| CA-Q-515 | 515E12110 | PRESTRESSED CONCRETE COMPOSITE BOX BEAM BRIDGE MEMBERS, LEVEL 1, CB42-48 | 22 | Construction / Erection | Did the Contractor provide methods and details for supporting the first beams or girders at the abutments and piers in each unit? | 501.05.B.4 / 515.19 | 0 | 0 | 0 | 0 | 10/1/2020 | Structures
| CA-Q-515 | 515E12110 | PRESTRESSED CONCRETE COMPOSITE BOX BEAM BRIDGE MEMBERS, LEVEL 1, CB42-48 | 23 | Construction / Erection | Did the Contractor brace at least two adjacent members in any one span before suspending operations for the day? | 501.05.B.4 / 515.19 | 0 | 0 | 0 | 0 | 10/1/2020 | Structures
| CA-Q-515 | 515E12110 | PRESTRESSED CONCRETE COMPOSITE BOX BEAM BRIDGE MEMBERS, LEVEL 1, CB42-48 | 24 | Installation of Box Beams | Was the variation in camber between box beams in the same span less than 1/2inch? Document vertical offset in adjacent beams. (Photo Documentation Required) | 515.17 / Std. Dwg. PSBD | 0 | 0 | 0 | 0 | 10/1/2020 | Structures
| CA-Q-515 | 515E12110 | PRESTRESSED CONCRETE COMPOSITE BOX BEAM BRIDGE MEMBERS, LEVEL 1, CB42-48 | 25 | Installation of Box Beams | Did the Contractor place the box beams such that the keyways were in alignment and the tie rods were installed? | 515.19 / Std. Dwg. PSBD | 0 | 0 | 0 | 0 | 10/1/2020 | Structures
| CA-Q-515 | 515E12110 | PRESTRESSED CONCRETE COMPOSITE BOX BEAM BRIDGE MEMBERS, LEVEL 1, CB42-48 | 26 | Installation of Box Beams | Was the the grout mixed per manufacturer's directions to fill the longitudinal keyways? | 515.19 / Std. Dwg. PSBD | 0 | 0 | 0 | 0 | 10/1/2020 | Structures
| CA-Q-515 | 515E12110 | PRESTRESSED CONCRETE COMPOSITE BOX BEAM BRIDGE MEMBERS, LEVEL 1, CB42-48 | 27 | Installation of Box Beams | Did the the keyway grout reach the design strength of 5000 psi before vehicular traffic was permitted on the box beams? | 515.19 / Std. Dwg. PSBD | 0 | 0 | 0 | 0 | 10/1/2020 | Structures
| CA-Q-515 | 515E12111 | PRESTRESSED CONCRETE COMPOSITE BOX BEAM BRIDGE MEMBERS, LEVEL 1, CB42-48, AS PER PLAN | 1 | Materials | Was the prestressed concrete beam fabricator chosen by the Contractor, prequalified according to Supplement 1079. Document Fabricator. | 515.02 / S 1079 | 0 | 0 | 0 | 0 | 10/1/2020 | Structures
| CA-Q-515 | 515E12111 | PRESTRESSED CONCRETE COMPOSITE BOX BEAM BRIDGE MEMBERS, LEVEL 1, CB42-48, AS PER PLAN | 2 | Materials | Did the fabricator provide Shop Drawings according to 501.04 with details and dimensions of the prestressed concrete members? | 515.06 / 501.04 | 0 | 0 | 0 | 0 | 10/1/2020 | Structures
| CA-Q-515 | 515E12111 | PRESTRESSED CONCRETE COMPOSITE BOX BEAM BRIDGE MEMBERS, LEVEL 1, CB42-48, AS PER PLAN | 3 | Materials | Did the Contractor/Fabricator conduct a prefabrication meeting at least 3 days after the Department received the Shop Drawings prior to fabrication of the prestressed concrete beams? | 515.07 | 0 | 0 | 0 | 0 | 10/1/2020 | Structures
| CA-Q-515 | 515E12111 | PRESTRESSED CONCRETE COMPOSITE BOX BEAM BRIDGE MEMBERS, LEVEL 1, CB42-48, AS PER PLAN | 4 | Materials | Did the Contractor/Fabricator produce the prestressed concrete beams according to Item 511, Bridge Standard Drawings PSID or PSBD, except as modified in 515, with reinforcing steel per 509, prestressing steel per 711.27, welded wire fabric per 709.12? | 515.04 / 515.08 / 515.15 | 0 | 0 | 0 | 0 | 10/1/2020 | Structures
| CA-Q-515 | 515E12111 | PRESTRESSED CONCRETE COMPOSITE BOX BEAM BRIDGE MEMBERS, LEVEL 1, CB42-48, AS PER PLAN | 5 | Materials | Did the Fabricator/Contractor store structural material in the shop and field in a vertical position, above the ground on supports and clean before incorporation into the work? | 515.19 | 0 | 0 | 0 | 0 | 10/1/2020 | Structures
| CA-Q-515 | 515E12111 | PRESTRESSED CONCRETE COMPOSITE BOX BEAM BRIDGE MEMBERS, LEVEL 1, CB42-48, AS PER PLAN | 6 | Materials | Did the Fabricator/Contractor not ship prestresed concrete beams until the concrete reached its 28 day design strength and was approved by the plant inspector? | 515.19 / S 1079 | 0 | 0 | 0 | 0 | 10/1/2020 | Structures
| CA-Q-515 | 515E12111 | PRESTRESSED CONCRETE COMPOSITE BOX BEAM BRIDGE MEMBERS, LEVEL 1, CB42-48, AS PER PLAN | 7 | Materials | Did the non-composite members have a surface gritty texture and composite members have a transverse wire broom finish 1/4 inch deep at a maximum spacing of 1.5 inches? | 515.15 | 0 | 0 | 0 | 0 | 10/1/2020 | Structures
| CA-Q-515 | 515E12111 | PRESTRESSED CONCRETE COMPOSITE BOX BEAM BRIDGE MEMBERS, LEVEL 1, CB42-48, AS PER PLAN | 8 | Materials | Did the Fabricator/Contractor release the prestressing strands so that there was no damage to the prestressed concrete beams? | 515.16 | 0 | 0 | 0 | 0 | 10/1/2020 | Structures
| CA-Q-515 | 515E12111 | PRESTRESSED CONCRETE COMPOSITE BOX BEAM BRIDGE MEMBERS, LEVEL 1, CB42-48, AS PER PLAN | 9 | Materials | Was the prestressed concrete beam horizontal sweep within the specified tolerance of 1/8 inch in 10 feet, maximum of 3/4 inch for boxes and 1 inch for I beams? | 515.17 | 0 | 0 | 0 | 0 | 10/1/2020 | Structures
| CA-Q-515 | 515E12111 | PRESTRESSED CONCRETE COMPOSITE BOX BEAM BRIDGE MEMBERS, LEVEL 1, CB42-48, AS PER PLAN | 10 | Materials | Was the prestressed concrete beam deviation from design camber within the specified tolerance of 1/8 inch in 10 feet, maximum of 1/2 inch for boxes and the sacrificial haunch,(often 2 inches), for I beams? | 515.17 | 0 | 0 | 0 | 0 | 10/1/2020 | Structures
| CA-Q-515 | 515E12111 | PRESTRESSED CONCRETE COMPOSITE BOX BEAM BRIDGE MEMBERS, LEVEL 1, CB42-48, AS PER PLAN | 11 | Materials | If the measured camber exceeded the design camber, used to establish seat elevations,according to 511.07, by more than the sacrificial hauch, did the Contractor submit a corrective work plan? | 515.18 | 0 | 0 | 0 | 0 | 10/1/2020 | Structures
| CA-Q-515 | 515E12111 | PRESTRESSED CONCRETE COMPOSITE BOX BEAM BRIDGE MEMBERS, LEVEL 1, CB42-48, AS PER PLAN | 12 | Engineered Drawing (Erection) Submittal | If the erection of prestressed concrete beams involved a railroad, was the PE stamped engineered drawing submitted to the railroad for review 50 days before work began and approved by the appropriate railroad? (Photo Documentation Required) | 501.05.A / 515.19 | 0 | 0 | 0 | 0 | 10/1/2020 | Structures
| CA-Q-515 | 515E12111 | PRESTRESSED CONCRETE COMPOSITE BOX BEAM BRIDGE MEMBERS, LEVEL 1, CB42-48, AS PER PLAN | 13 | Engineered Drawing (Erection) Submittal | If the erection of prestressed concrete beams involved another regulatory agency, such as the Coast Guard, or Army Corps of Engineers, was the PE stamped engineered drawing submitted to the agency before work began and approved by the appropriate agency? | 501.05.A / 515.19 | 0 | 0 | 0 | 0 | 10/1/2020 | Structures
| CA-Q-515 | 515E12111 | PRESTRESSED CONCRETE COMPOSITE BOX BEAM BRIDGE MEMBERS, LEVEL 1, CB42-48, AS PER PLAN | 14 | Engineered Drawing (Erection) Submittal | For the erection of prestressed concrete beams, does the PE stamped engineering drawing submittal meet the requirements of 501.05.B.4? Complete Erection Checklist CA-S-20. | 501.05.A / 515.19 | 0 | 0 | 0 | 0 | 10/1/2020 | Structures
| CA-Q-515 | 515E12111 | PRESTRESSED CONCRETE COMPOSITE BOX BEAM BRIDGE MEMBERS, LEVEL 1, CB42-48, AS PER PLAN | 15 | Engineered Drawing (Erection) Submittal | Was the PE stamped engineering drawing erection submittal reviewed by the Department, a meeting held, and the drawing accepted by the Department before erection work began? | 501.05.A / 515.19 | 0 | 0 | 0 | 0 | 10/1/2020 | Structures
| CA-Q-515 | 515E12111 | PRESTRESSED CONCRETE COMPOSITE BOX BEAM BRIDGE MEMBERS, LEVEL 1, CB42-48, AS PER PLAN | 16 | Construction / Erection | Did the Contractor follow the submitted Erection procedure with the equipment, locations, maintenance of traffic and sequence as submitted in the procedure? Document Contractor's compliance with approved erection procedure. (Photo Documentation Required) | 501.05.B.4 / 515.19 | 0 | 0 | 0 | 0 | 10/1/2020 | Structures
| CA-Q-515 | 515E12111 | PRESTRESSED CONCRETE COMPOSITE BOX BEAM BRIDGE MEMBERS, LEVEL 1, CB42-48, AS PER PLAN | 17 | Construction / Erection | Were the beam seats inspected, clean, properly aligned and at the plan elevations? Document bearing seat elevations. (Photo Documentation Required) | 515.19 | 0 | 0 | 0 | 0 | 10/1/2020 | Structures
| CA-Q-515 | 515E12111 | PRESTRESSED CONCRETE COMPOSITE BOX BEAM BRIDGE MEMBERS, LEVEL 1, CB42-48, AS PER PLAN | 18 | Construction / Erection | Were the beaings in the correct location, orientation and properly aligned? | 515.19 / 516.07 | 0 | 0 | 0 | 0 | 10/1/2020 | Structures
| CA-Q-515 | 515E12111 | PRESTRESSED CONCRETE COMPOSITE BOX BEAM BRIDGE MEMBERS, LEVEL 1, CB42-48, AS PER PLAN | 19 | Construction / Erection | Did the Contractor never lift structural members over active traffic? | 501.05.B.4 / 515.19 | 0 | 0 | 0 | 0 | 10/1/2020 | Structures
| CA-Q-515 | 515E12111 | PRESTRESSED CONCRETE COMPOSITE BOX BEAM BRIDGE MEMBERS, LEVEL 1, CB42-48, AS PER PLAN | 20 | Construction / Erection | Did the Contractor make all structural members stable before releasing traffic? | 501.05.B.4 / 515.19 | 0 | 0 | 0 | 0 | 10/1/2020 | Structures
| CA-Q-515 | 515E12111 | PRESTRESSED CONCRETE COMPOSITE BOX BEAM BRIDGE MEMBERS, LEVEL 1, CB42-48, AS PER PLAN | 21 | Construction / Erection | Did the Contractor supply any temporary supports necessary and install sufficient bracing to maintain structural stability and prevent lateral movement until completion of all construction activities? | 501.05.B.4 / 515.19 | 0 | 0 | 0 | 0 | 10/1/2020 | Structures
| CA-Q-515 | 515E12111 | PRESTRESSED CONCRETE COMPOSITE BOX BEAM BRIDGE MEMBERS, LEVEL 1, CB42-48, AS PER PLAN | 22 | Construction / Erection | Did the Contractor provide methods and details for supporting the first beams or girders at the abutments and piers in each unit? | 501.05.B.4 / 515.19 | 0 | 0 | 0 | 0 | 10/1/2020 | Structures
| CA-Q-515 | 515E12111 | PRESTRESSED CONCRETE COMPOSITE BOX BEAM BRIDGE MEMBERS, LEVEL 1, CB42-48, AS PER PLAN | 23 | Construction / Erection | Did the Contractor brace at least two adjacent members in any one span before suspending operations for the day? | 501.05.B.4 / 515.19 | 0 | 0 | 0 | 0 | 10/1/2020 | Structures
| CA-Q-515 | 515E12111 | PRESTRESSED CONCRETE COMPOSITE BOX BEAM BRIDGE MEMBERS, LEVEL 1, CB42-48, AS PER PLAN | 24 | Installation of Box Beams | Was the variation in camber between box beams in the same span less than 1/2inch? Document vertical offset in adjacent beams. (Photo Documentation Required) | 515.17 / Std. Dwg. PSBD | 0 | 0 | 0 | 0 | 10/1/2020 | Structures
| CA-Q-515 | 515E12111 | PRESTRESSED CONCRETE COMPOSITE BOX BEAM BRIDGE MEMBERS, LEVEL 1, CB42-48, AS PER PLAN | 25 | Installation of Box Beams | Did the Contractor place the box beams such that the keyways were in alignment and the tie rods were installed? | 515.19 / Std. Dwg. PSBD | 0 | 0 | 0 | 0 | 10/1/2020 | Structures
| CA-Q-515 | 515E12111 | PRESTRESSED CONCRETE COMPOSITE BOX BEAM BRIDGE MEMBERS, LEVEL 1, CB42-48, AS PER PLAN | 26 | Installation of Box Beams | Was the the grout mixed per manufacturer's directions to fill the longitudinal keyways? | 515.19 / Std. Dwg. PSBD | 0 | 0 | 0 | 0 | 10/1/2020 | Structures
| CA-Q-515 | 515E12111 | PRESTRESSED CONCRETE COMPOSITE BOX BEAM BRIDGE MEMBERS, LEVEL 1, CB42-48, AS PER PLAN | 27 | Installation of Box Beams | Did the the keyway grout reach the design strength of 5000 psi before vehicular traffic was permitted on the box beams? | 515.19 / Std. Dwg. PSBD | 0 | 0 | 0 | 0 | 10/1/2020 | Structures
| CA-Q-515 | 515E13000 | PRESTRESSED CONCRETE COMPOSITE BOX BEAM BRIDGE MEMBERS, LEVEL 1, MISC.: | 1 | Materials | Was the prestressed concrete beam fabricator chosen by the Contractor, prequalified according to Supplement 1079. Document Fabricator. | 515.02 / S 1079 | 0 | 0 | 0 | 0 | 10/1/2020 | Structures
| CA-Q-515 | 515E13000 | PRESTRESSED CONCRETE COMPOSITE BOX BEAM BRIDGE MEMBERS, LEVEL 1, MISC.: | 2 | Materials | Did the fabricator provide Shop Drawings according to 501.04 with details and dimensions of the prestressed concrete members? | 515.06 / 501.04 | 0 | 0 | 0 | 0 | 10/1/2020 | Structures
| CA-Q-515 | 515E13000 | PRESTRESSED CONCRETE COMPOSITE BOX BEAM BRIDGE MEMBERS, LEVEL 1, MISC.: | 3 | Materials | Did the Contractor/Fabricator conduct a prefabrication meeting at least 3 days after the Department received the Shop Drawings prior to fabrication of the prestressed concrete beams? | 515.07 | 0 | 0 | 0 | 0 | 10/1/2020 | Structures
| CA-Q-515 | 515E13000 | PRESTRESSED CONCRETE COMPOSITE BOX BEAM BRIDGE MEMBERS, LEVEL 1, MISC.: | 4 | Materials | Did the Contractor/Fabricator produce the prestressed concrete beams according to Item 511, Bridge Standard Drawings PSID or PSBD, except as modified in 515, with reinforcing steel per 509, prestressing steel per 711.27, welded wire fabric per 709.12? | 515.04 / 515.08 / 515.15 | 0 | 0 | 0 | 0 | 10/1/2020 | Structures
| CA-Q-515 | 515E13000 | PRESTRESSED CONCRETE COMPOSITE BOX BEAM BRIDGE MEMBERS, LEVEL 1, MISC.: | 5 | Materials | Did the Fabricator/Contractor store structural material in the shop and field in a vertical position, above the ground on supports and clean before incorporation into the work? | 515.19 | 0 | 0 | 0 | 0 | 10/1/2020 | Structures
| CA-Q-515 | 515E13000 | PRESTRESSED CONCRETE COMPOSITE BOX BEAM BRIDGE MEMBERS, LEVEL 1, MISC.: | 6 | Materials | Did the Fabricator/Contractor not ship prestresed concrete beams until the concrete reached its 28 day design strength and was approved by the plant inspector? | 515.19 / S 1079 | 0 | 0 | 0 | 0 | 10/1/2020 | Structures
| CA-Q-515 | 515E13000 | PRESTRESSED CONCRETE COMPOSITE BOX BEAM BRIDGE MEMBERS, LEVEL 1, MISC.: | 7 | Materials | Did the non-composite members have a surface gritty texture and composite members have a transverse wire broom finish 1/4 inch deep at a maximum spacing of 1.5 inches? | 515.15 | 0 | 0 | 0 | 0 | 10/1/2020 | Structures
| CA-Q-515 | 515E13000 | PRESTRESSED CONCRETE COMPOSITE BOX BEAM BRIDGE MEMBERS, LEVEL 1, MISC.: | 8 | Materials | Did the Fabricator/Contractor release the prestressing strands so that there was no damage to the prestressed concrete beams? | 515.16 | 0 | 0 | 0 | 0 | 10/1/2020 | Structures
| CA-Q-515 | 515E13000 | PRESTRESSED CONCRETE COMPOSITE BOX BEAM BRIDGE MEMBERS, LEVEL 1, MISC.: | 9 | Materials | Was the prestressed concrete beam horizontal sweep within the specified tolerance of 1/8 inch in 10 feet, maximum of 3/4 inch for boxes and 1 inch for I beams? | 515.17 | 0 | 0 | 0 | 0 | 10/1/2020 | Structures
| CA-Q-515 | 515E13000 | PRESTRESSED CONCRETE COMPOSITE BOX BEAM BRIDGE MEMBERS, LEVEL 1, MISC.: | 10 | Materials | Was the prestressed concrete beam deviation from design camber within the specified tolerance of 1/8 inch in 10 feet, maximum of 1/2 inch for boxes and the sacrificial haunch,(often 2 inches), for I beams? | 515.17 | 0 | 0 | 0 | 0 | 10/1/2020 | Structures
| CA-Q-515 | 515E13000 | PRESTRESSED CONCRETE COMPOSITE BOX BEAM BRIDGE MEMBERS, LEVEL 1, MISC.: | 11 | Materials | If the measured camber exceeded the design camber, used to establish seat elevations,according to 511.07, by more than the sacrificial hauch, did the Contractor submit a corrective work plan? | 515.18 | 0 | 0 | 0 | 0 | 10/1/2020 | Structures
| CA-Q-515 | 515E13000 | PRESTRESSED CONCRETE COMPOSITE BOX BEAM BRIDGE MEMBERS, LEVEL 1, MISC.: | 12 | Engineered Drawing (Erection) Submittal | If the erection of prestressed concrete beams involved a railroad, was the PE stamped engineered drawing submitted to the railroad for review 50 days before work began and approved by the appropriate railroad? (Photo Documentation Required) | 501.05.A / 515.19 | 0 | 0 | 0 | 0 | 10/1/2020 | Structures
| CA-Q-515 | 515E13000 | PRESTRESSED CONCRETE COMPOSITE BOX BEAM BRIDGE MEMBERS, LEVEL 1, MISC.: | 13 | Engineered Drawing (Erection) Submittal | If the erection of prestressed concrete beams involved another regulatory agency, such as the Coast Guard, or Army Corps of Engineers, was the PE stamped engineered drawing submitted to the agency before work began and approved by the appropriate agency? | 501.05.A / 515.19 | 0 | 0 | 0 | 0 | 10/1/2020 | Structures
| CA-Q-515 | 515E13000 | PRESTRESSED CONCRETE COMPOSITE BOX BEAM BRIDGE MEMBERS, LEVEL 1, MISC.: | 14 | Engineered Drawing (Erection) Submittal | For the erection of prestressed concrete beams, does the PE stamped engineering drawing submittal meet the requirements of 501.05.B.4? Complete Erection Checklist CA-S-20. | 501.05.A / 515.19 | 0 | 0 | 0 | 0 | 10/1/2020 | Structures
| CA-Q-515 | 515E13000 | PRESTRESSED CONCRETE COMPOSITE BOX BEAM BRIDGE MEMBERS, LEVEL 1, MISC.: | 15 | Engineered Drawing (Erection) Submittal | Was the PE stamped engineering drawing erection submittal reviewed by the Department, a meeting held, and the drawing accepted by the Department before erection work began? | 501.05.A / 515.19 | 0 | 0 | 0 | 0 | 10/1/2020 | Structures
| CA-Q-515 | 515E13000 | PRESTRESSED CONCRETE COMPOSITE BOX BEAM BRIDGE MEMBERS, LEVEL 1, MISC.: | 16 | Construction / Erection | Did the Contractor follow the submitted Erection procedure with the equipment, locations, maintenance of traffic and sequence as submitted in the procedure? Document Contractor's compliance with approved erection procedure. (Photo Documentation Required) | 501.05.B.4 / 515.19 | 0 | 0 | 0 | 0 | 10/1/2020 | Structures
| CA-Q-515 | 515E13000 | PRESTRESSED CONCRETE COMPOSITE BOX BEAM BRIDGE MEMBERS, LEVEL 1, MISC.: | 17 | Construction / Erection | Were the beam seats inspected, clean, properly aligned and at the plan elevations? Document bearing seat elevations. (Photo Documentation Required) | 515.19 | 0 | 0 | 0 | 0 | 10/1/2020 | Structures
| CA-Q-515 | 515E13000 | PRESTRESSED CONCRETE COMPOSITE BOX BEAM BRIDGE MEMBERS, LEVEL 1, MISC.: | 18 | Construction / Erection | Were the beaings in the correct location, orientation and properly aligned? | 515.19 / 516.07 | 0 | 0 | 0 | 0 | 10/1/2020 | Structures
| CA-Q-515 | 515E13000 | PRESTRESSED CONCRETE COMPOSITE BOX BEAM BRIDGE MEMBERS, LEVEL 1, MISC.: | 19 | Construction / Erection | Did the Contractor never lift structural members over active traffic? | 501.05.B.4 / 515.19 | 0 | 0 | 0 | 0 | 10/1/2020 | Structures
| CA-Q-515 | 515E13000 | PRESTRESSED CONCRETE COMPOSITE BOX BEAM BRIDGE MEMBERS, LEVEL 1, MISC.: | 20 | Construction / Erection | Did the Contractor make all structural members stable before releasing traffic? | 501.05.B.4 / 515.19 | 0 | 0 | 0 | 0 | 10/1/2020 | Structures
| CA-Q-515 | 515E13000 | PRESTRESSED CONCRETE COMPOSITE BOX BEAM BRIDGE MEMBERS, LEVEL 1, MISC.: | 21 | Construction / Erection | Did the Contractor supply any temporary supports necessary and install sufficient bracing to maintain structural stability and prevent lateral movement until completion of all construction activities? | 501.05.B.4 / 515.19 | 0 | 0 | 0 | 0 | 10/1/2020 | Structures
| CA-Q-515 | 515E13000 | PRESTRESSED CONCRETE COMPOSITE BOX BEAM BRIDGE MEMBERS, LEVEL 1, MISC.: | 22 | Construction / Erection | Did the Contractor provide methods and details for supporting the first beams or girders at the abutments and piers in each unit? | 501.05.B.4 / 515.19 | 0 | 0 | 0 | 0 | 10/1/2020 | Structures
| CA-Q-515 | 515E13000 | PRESTRESSED CONCRETE COMPOSITE BOX BEAM BRIDGE MEMBERS, LEVEL 1, MISC.: | 23 | Construction / Erection | Did the Contractor brace at least two adjacent members in any one span before suspending operations for the day? | 501.05.B.4 / 515.19 | 0 | 0 | 0 | 0 | 10/1/2020 | Structures
| CA-Q-515 | 515E13000 | PRESTRESSED CONCRETE COMPOSITE BOX BEAM BRIDGE MEMBERS, LEVEL 1, MISC.: | 24 | Installation of Box Beams | Was the variation in camber between box beams in the same span less than 1/2inch? Document vertical offset in adjacent beams. (Photo Documentation Required) | 515.17 / Std. Dwg. PSBD | 0 | 0 | 0 | 0 | 10/1/2020 | Structures
| CA-Q-515 | 515E13000 | PRESTRESSED CONCRETE COMPOSITE BOX BEAM BRIDGE MEMBERS, LEVEL 1, MISC.: | 25 | Installation of Box Beams | Did the Contractor place the box beams such that the keyways were in alignment and the tie rods were installed? | 515.19 / Std. Dwg. PSBD | 0 | 0 | 0 | 0 | 10/1/2020 | Structures
| CA-Q-515 | 515E13000 | PRESTRESSED CONCRETE COMPOSITE BOX BEAM BRIDGE MEMBERS, LEVEL 1, MISC.: | 26 | Installation of Box Beams | Was the the grout mixed per manufacturer's directions to fill the longitudinal keyways? | 515.19 / Std. Dwg. PSBD | 0 | 0 | 0 | 0 | 10/1/2020 | Structures
| CA-Q-515 | 515E13000 | PRESTRESSED CONCRETE COMPOSITE BOX BEAM BRIDGE MEMBERS, LEVEL 1, MISC.: | 27 | Installation of Box Beams | Did the the keyway grout reach the design strength of 5000 psi before vehicular traffic was permitted on the box beams? | 515.19 / Std. Dwg. PSBD | 0 | 0 | 0 | 0 | 10/1/2020 | Structures
| CA-Q-515 | 515E14000 | STRAIGHT STRAND PRESTRESSED CONCRETE BRIDGE I-BEAM MEMBERS, LEVEL 2, TYPE 2 | 1 | Materials | Was the prestressed concrete beam fabricator chosen by the Contractor, prequalified according to Supplement 1079. Document Fabricator. (Photo Documentation Required) | 515.02 / S 1079 | 0 | 0 | 0 | 0 | 10/1/2020 | Structures
| CA-Q-515 | 515E14000 | STRAIGHT STRAND PRESTRESSED CONCRETE BRIDGE I-BEAM MEMBERS, LEVEL 2, TYPE 2 | 2 | Materials | Did the fabricator provide Shop Drawings according to 501.04 with details and dimensions of the prestressed concrete members? | 515.06 / 501.04 | 0 | 0 | 0 | 0 | 10/1/2020 | Structures
| CA-Q-515 | 515E14000 | STRAIGHT STRAND PRESTRESSED CONCRETE BRIDGE I-BEAM MEMBERS, LEVEL 2, TYPE 2 | 3 | Materials | Did the Contractor/Fabricator conduct a prefabrication meeting at least 3 days after the Department received the Shop Drawings prior to fabrication of the prestressed concrete beams? | 515.07 | 0 | 0 | 0 | 0 | 10/1/2020 | Structures
| CA-Q-515 | 515E14000 | STRAIGHT STRAND PRESTRESSED CONCRETE BRIDGE I-BEAM MEMBERS, LEVEL 2, TYPE 2 | 4 | Materials | Did the Contractor/Fabricator produce the prestressed concrete beams according to Item 511, Bridge Standard Drawings PSID or PSBD, except as modified in 515, with reinforcing steel per 509, prestressing steel per 711.27, welded wire fabric per 709.12? | 515.04 / 515.08 / 515.15 | 0 | 0 | 0 | 0 | 10/1/2020 | Structures
| CA-Q-515 | 515E14000 | STRAIGHT STRAND PRESTRESSED CONCRETE BRIDGE I-BEAM MEMBERS, LEVEL 2, TYPE 2 | 5 | Materials | Did the Fabricator/Contractor store structural material in the shop and field in a vertical position, above the ground on supports and clean before incorporation into the work? | 515.19 | 0 | 0 | 0 | 0 | 10/1/2020 | Structures
| CA-Q-515 | 515E14000 | STRAIGHT STRAND PRESTRESSED CONCRETE BRIDGE I-BEAM MEMBERS, LEVEL 2, TYPE 2 | 6 | Materials | Did the Fabricator/Contractor not ship prestresed concrete beams until the concrete reached its 28 day design strength and was approved by the plant inspector? | 515.19 / S 1079 | 0 | 0 | 0 | 0 | 10/1/2020 | Structures
| CA-Q-515 | 515E14000 | STRAIGHT STRAND PRESTRESSED CONCRETE BRIDGE I-BEAM MEMBERS, LEVEL 2, TYPE 2 | 7 | Materials | Did the non-composite members have a surface gritty texture and composite members have a transverse wire broom finish 1/4 inch deep at a maximum spacing of 1.5 inches? | 515.15 | 0 | 0 | 0 | 0 | 10/1/2020 | Structures
| CA-Q-515 | 515E14000 | STRAIGHT STRAND PRESTRESSED CONCRETE BRIDGE I-BEAM MEMBERS, LEVEL 2, TYPE 2 | 8 | Materials | Did the Fabricator/Contractor release the prestressing strands so that there was no damage to the prestressed concrete beams? | 515.16 | 0 | 0 | 0 | 0 | 10/1/2020 | Structures
| CA-Q-515 | 515E14000 | STRAIGHT STRAND PRESTRESSED CONCRETE BRIDGE I-BEAM MEMBERS, LEVEL 2, TYPE 2 | 9 | Materials | Was the prestressed concrete beam horizontal sweep within the specified tolerance of 1/8 inch in 10 feet, maximum of 3/4 inch for boxes and 1 inch for I beams? | 515.17 | 0 | 0 | 0 | 0 | 10/1/2020 | Structures
| CA-Q-515 | 515E14000 | STRAIGHT STRAND PRESTRESSED CONCRETE BRIDGE I-BEAM MEMBERS, LEVEL 2, TYPE 2 | 10 | Materials | Was the prestressed concrete beam deviation from design camber within the specified tolerance of 1/8 inch in 10 feet, maximum of 1/2 inch for boxes and the sacrificial haunch,(often 2 inches), for I beams? | 515.17 | 0 | 0 | 0 | 0 | 10/1/2020 | Structures
| CA-Q-515 | 515E14000 | STRAIGHT STRAND PRESTRESSED CONCRETE BRIDGE I-BEAM MEMBERS, LEVEL 2, TYPE 2 | 11 | Materials | If the measured camber exceeded the design camber, used to establish seat elevations,according to 511.07, by more than the sacrificial hauch, did the Contractor submit a corrective work plan? | 515.18 | 0 | 0 | 0 | 0 | 10/1/2020 | Structures
| CA-Q-515 | 515E14000 | STRAIGHT STRAND PRESTRESSED CONCRETE BRIDGE I-BEAM MEMBERS, LEVEL 2, TYPE 2 | 12 | Engineered Drawing (Erection) Submittal | If the erection of prestressed concrete beams involved a railroad, was the PE stamped engineered drawing submitted to the railroad for review 50 days before work began and approved by the appropriate railroad? (Photo Documentation Required) | 501.05.A / 515.19 | 0 | 0 | 0 | 0 | 10/1/2020 | Structures
| CA-Q-515 | 515E14000 | STRAIGHT STRAND PRESTRESSED CONCRETE BRIDGE I-BEAM MEMBERS, LEVEL 2, TYPE 2 | 13 | Engineered Drawing (Erection) Submittal | If the erection of prestressed concrete beams involved another regulatory agency, such as the Coast Guard, or Army Corps of Engineers, was the PE stamped engineered drawing submitted to the agency before work began and approved by the appropriate agency? | 501.05.A / 515.19 | 0 | 0 | 0 | 0 | 10/1/2020 | Structures
| CA-Q-515 | 515E14000 | STRAIGHT STRAND PRESTRESSED CONCRETE BRIDGE I-BEAM MEMBERS, LEVEL 2, TYPE 2 | 14 | Engineered Drawing (Erection) Submittal | For the erection of prestressed concrete beams, does the PE stamped engineering drawing submittal meet the requirements of 501.05.B.4? Complete Erection Checklist CA-S-20. | 501.05.A / 515.19 | 0 | 0 | 0 | 0 | 10/1/2020 | Structures
| CA-Q-515 | 515E14000 | STRAIGHT STRAND PRESTRESSED CONCRETE BRIDGE I-BEAM MEMBERS, LEVEL 2, TYPE 2 | 15 | Engineered Drawing (Erection) Submittal | Was the PE stamped engineering drawing erection submittal reviewed by the Department, a meeting held, and the drawing accepted by the Department before erection work began? | 501.05.A / 515.19 | 0 | 0 | 0 | 0 | 10/1/2020 | Structures
| CA-Q-515 | 515E14000 | STRAIGHT STRAND PRESTRESSED CONCRETE BRIDGE I-BEAM MEMBERS, LEVEL 2, TYPE 2 | 16 | Construction / Erection | Did the Contractor follow the submitted Erection procedure with the equipment, locations, maintenance of traffic and sequence as submitted in the procedure? Document Contractor's compliance with approved erection procedure. (Photo Documentation Required) | 501.05.B.4 / 515.19 | 0 | 0 | 0 | 0 | 10/1/2020 | Structures
| CA-Q-515 | 515E14000 | STRAIGHT STRAND PRESTRESSED CONCRETE BRIDGE I-BEAM MEMBERS, LEVEL 2, TYPE 2 | 17 | Construction / Erection | Were the beam seats inspected, clean, properly aligned and at the plan elevations? Document bearing seat elevations. (Photo Documentation Required) | 515.19 | 0 | 0 | 0 | 0 | 10/1/2020 | Structures
| CA-Q-515 | 515E14000 | STRAIGHT STRAND PRESTRESSED CONCRETE BRIDGE I-BEAM MEMBERS, LEVEL 2, TYPE 2 | 18 | Construction / Erection | Were the beaings in the correct location, orientation and properly aligned? | 515.19 / 516.07 | 0 | 0 | 0 | 0 | 10/1/2020 | Structures
| CA-Q-515 | 515E14000 | STRAIGHT STRAND PRESTRESSED CONCRETE BRIDGE I-BEAM MEMBERS, LEVEL 2, TYPE 2 | 19 | Construction / Erection | Did the Contractor never lift structural members over active traffic? | 501.05.B.4 / 515.19 | 0 | 0 | 0 | 0 | 10/1/2020 | Structures
| CA-Q-515 | 515E14000 | STRAIGHT STRAND PRESTRESSED CONCRETE BRIDGE I-BEAM MEMBERS, LEVEL 2, TYPE 2 | 20 | Construction / Erection | Did the Contractor make all structural members stable before releasing traffic? | 501.05.B.4 / 515.19 | 0 | 0 | 0 | 0 | 10/1/2020 | Structures
| CA-Q-515 | 515E14000 | STRAIGHT STRAND PRESTRESSED CONCRETE BRIDGE I-BEAM MEMBERS, LEVEL 2, TYPE 2 | 21 | Construction / Erection | Did the Contractor supply any temporary supports necessary and install sufficient bracing to maintain structural stability and prevent lateral movement until completion of all construction activities? | 501.05.B.4 / 515.19 | 0 | 0 | 0 | 0 | 10/1/2020 | Structures
| CA-Q-515 | 515E14000 | STRAIGHT STRAND PRESTRESSED CONCRETE BRIDGE I-BEAM MEMBERS, LEVEL 2, TYPE 2 | 22 | Construction / Erection | Did the Contractor provide methods and details for supporting the first beams or girders at the abutments and piers in each unit? | 501.05.B.4 / 515.19 | 0 | 0 | 0 | 0 | 10/1/2020 | Structures
| CA-Q-515 | 515E14000 | STRAIGHT STRAND PRESTRESSED CONCRETE BRIDGE I-BEAM MEMBERS, LEVEL 2, TYPE 2 | 23 | Construction / Erection | Did the Contractor brace at least two adjacent members in any one span before suspending operations for the day? | 501.05.B.4 / 515.19 | 0 | 0 | 0 | 0 | 10/1/2020 | Structures
| CA-Q-515 | 515E14000 | STRAIGHT STRAND PRESTRESSED CONCRETE BRIDGE I-BEAM MEMBERS, LEVEL 2, TYPE 2 | 24 | Installation of I Beams | If the concrete beams used steel crossframes, after the bolts were snug tight, did the Contractor match mark the nuts and bolts, so that relative rotation between the nut and bolt could be determined using the turn-of-the-nut method? | 513.20C / Std. Dwg. PSID | 0 | 0 | 0 | 0 | 10/1/2020 | Structures
| CA-Q-515 | 515E14000 | STRAIGHT STRAND PRESTRESSED CONCRETE BRIDGE I-BEAM MEMBERS, LEVEL 2, TYPE 2 | 25 | Installation of I Beams | If the concrete beams had formed intermediate, abutment or pier diaphragms, did the Contractor form and place concrete without damaging reinforcing steel, strands or precast concrete? | 508.03 / Std. Dwg. PSID | 0 | 0 | 0 | 0 | 10/1/2020 | Structures
| CA-Q-515 | 515E14010 | STRAIGHT STRAND PRESTRESSED CONCRETE BRIDGE I-BEAM MEMBERS, LEVEL 2, TYPE 3 | 1 | Materials | Was the prestressed concrete beam fabricator chosen by the Contractor, prequalified according to Supplement 1079. Document Fabricator. (Photo Documentation Required) | 515.02 / S 1079 | 0 | 0 | 0 | 0 | 10/1/2020 | Structures
| CA-Q-515 | 515E14010 | STRAIGHT STRAND PRESTRESSED CONCRETE BRIDGE I-BEAM MEMBERS, LEVEL 2, TYPE 3 | 2 | Materials | Did the fabricator provide Shop Drawings according to 501.04 with details and dimensions of the prestressed concrete members? | 515.06 / 501.04 | 0 | 0 | 0 | 0 | 10/1/2020 | Structures
| CA-Q-515 | 515E14010 | STRAIGHT STRAND PRESTRESSED CONCRETE BRIDGE I-BEAM MEMBERS, LEVEL 2, TYPE 3 | 3 | Materials | Did the Contractor/Fabricator conduct a prefabrication meeting at least 3 days after the Department received the Shop Drawings prior to fabrication of the prestressed concrete beams? | 515.07 | 0 | 0 | 0 | 0 | 10/1/2020 | Structures
| CA-Q-515 | 515E14010 | STRAIGHT STRAND PRESTRESSED CONCRETE BRIDGE I-BEAM MEMBERS, LEVEL 2, TYPE 3 | 4 | Materials | Did the Contractor/Fabricator produce the prestressed concrete beams according to Item 511, Bridge Standard Drawings PSID or PSBD, except as modified in 515, with reinforcing steel per 509, prestressing steel per 711.27, welded wire fabric per 709.12? | 515.04 / 515.08 / 515.15 | 0 | 0 | 0 | 0 | 10/1/2020 | Structures
| CA-Q-515 | 515E14010 | STRAIGHT STRAND PRESTRESSED CONCRETE BRIDGE I-BEAM MEMBERS, LEVEL 2, TYPE 3 | 5 | Materials | Did the Fabricator/Contractor store structural material in the shop and field in a vertical position, above the ground on supports and clean before incorporation into the work? | 515.19 | 0 | 0 | 0 | 0 | 10/1/2020 | Structures
| CA-Q-515 | 515E14010 | STRAIGHT STRAND PRESTRESSED CONCRETE BRIDGE I-BEAM MEMBERS, LEVEL 2, TYPE 3 | 6 | Materials | Did the Fabricator/Contractor not ship prestresed concrete beams until the concrete reached its 28 day design strength and was approved by the plant inspector? | 515.19 / S 1079 | 0 | 0 | 0 | 0 | 10/1/2020 | Structures
| CA-Q-515 | 515E14010 | STRAIGHT STRAND PRESTRESSED CONCRETE BRIDGE I-BEAM MEMBERS, LEVEL 2, TYPE 3 | 7 | Materials | Did the non-composite members have a surface gritty texture and composite members have a transverse wire broom finish 1/4 inch deep at a maximum spacing of 1.5 inches? | 515.15 | 0 | 0 | 0 | 0 | 10/1/2020 | Structures
| CA-Q-515 | 515E14010 | STRAIGHT STRAND PRESTRESSED CONCRETE BRIDGE I-BEAM MEMBERS, LEVEL 2, TYPE 3 | 8 | Materials | Did the Fabricator/Contractor release the prestressing strands so that there was no damage to the prestressed concrete beams? | 515.16 | 0 | 0 | 0 | 0 | 10/1/2020 | Structures
| CA-Q-515 | 515E14010 | STRAIGHT STRAND PRESTRESSED CONCRETE BRIDGE I-BEAM MEMBERS, LEVEL 2, TYPE 3 | 9 | Materials | Was the prestressed concrete beam horizontal sweep within the specified tolerance of 1/8 inch in 10 feet, maximum of 3/4 inch for boxes and 1 inch for I beams? | 515.17 | 0 | 0 | 0 | 0 | 10/1/2020 | Structures
| CA-Q-515 | 515E14010 | STRAIGHT STRAND PRESTRESSED CONCRETE BRIDGE I-BEAM MEMBERS, LEVEL 2, TYPE 3 | 10 | Materials | Was the prestressed concrete beam deviation from design camber within the specified tolerance of 1/8 inch in 10 feet, maximum of 1/2 inch for boxes and the sacrificial haunch,(often 2 inches), for I beams? | 515.17 | 0 | 0 | 0 | 0 | 10/1/2020 | Structures
| CA-Q-515 | 515E14010 | STRAIGHT STRAND PRESTRESSED CONCRETE BRIDGE I-BEAM MEMBERS, LEVEL 2, TYPE 3 | 11 | Materials | If the measured camber exceeded the design camber, used to establish seat elevations,according to 511.07, by more than the sacrificial hauch, did the Contractor submit a corrective work plan? | 515.18 | 0 | 0 | 0 | 0 | 10/1/2020 | Structures
| CA-Q-515 | 515E14010 | STRAIGHT STRAND PRESTRESSED CONCRETE BRIDGE I-BEAM MEMBERS, LEVEL 2, TYPE 3 | 12 | Engineered Drawing (Erection) Submittal | If the erection of prestressed concrete beams involved a railroad, was the PE stamped engineered drawing submitted to the railroad for review 50 days before work began and approved by the appropriate railroad? (Photo Documentation Required) | 501.05.A / 515.19 | 0 | 0 | 0 | 0 | 10/1/2020 | Structures
| CA-Q-515 | 515E14010 | STRAIGHT STRAND PRESTRESSED CONCRETE BRIDGE I-BEAM MEMBERS, LEVEL 2, TYPE 3 | 13 | Engineered Drawing (Erection) Submittal | If the erection of prestressed concrete beams involved another regulatory agency, such as the Coast Guard, or Army Corps of Engineers, was the PE stamped engineered drawing submitted to the agency before work began and approved by the appropriate agency? | 501.05.A / 515.19 | 0 | 0 | 0 | 0 | 10/1/2020 | Structures
| CA-Q-515 | 515E14010 | STRAIGHT STRAND PRESTRESSED CONCRETE BRIDGE I-BEAM MEMBERS, LEVEL 2, TYPE 3 | 14 | Engineered Drawing (Erection) Submittal | For the erection of prestressed concrete beams, does the PE stamped engineering drawing submittal meet the requirements of 501.05.B.4? Complete Erection Checklist CA-S-20. | 501.05.A / 515.19 | 0 | 0 | 0 | 0 | 10/1/2020 | Structures
| CA-Q-515 | 515E14010 | STRAIGHT STRAND PRESTRESSED CONCRETE BRIDGE I-BEAM MEMBERS, LEVEL 2, TYPE 3 | 15 | Engineered Drawing (Erection) Submittal | Was the PE stamped engineering drawing erection submittal reviewed by the Department, a meeting held, and the drawing accepted by the Department before erection work began? | 501.05.A / 515.19 | 0 | 0 | 0 | 0 | 10/1/2020 | Structures
| CA-Q-515 | 515E14010 | STRAIGHT STRAND PRESTRESSED CONCRETE BRIDGE I-BEAM MEMBERS, LEVEL 2, TYPE 3 | 16 | Construction / Erection | Did the Contractor follow the submitted Erection procedure with the equipment, locations, maintenance of traffic and sequence as submitted in the procedure? Document Contractor's compliance with approved erection procedure. (Photo Documentation Required) | 501.05.B.4 / 515.19 | 0 | 0 | 0 | 0 | 10/1/2020 | Structures
| CA-Q-515 | 515E14010 | STRAIGHT STRAND PRESTRESSED CONCRETE BRIDGE I-BEAM MEMBERS, LEVEL 2, TYPE 3 | 17 | Construction / Erection | Were the beam seats inspected, clean, properly aligned and at the plan elevations? Document bearing seat elevations. (Photo Documentation Required) | 515.19 | 0 | 0 | 0 | 0 | 10/1/2020 | Structures
| CA-Q-515 | 515E14010 | STRAIGHT STRAND PRESTRESSED CONCRETE BRIDGE I-BEAM MEMBERS, LEVEL 2, TYPE 3 | 18 | Construction / Erection | Were the beaings in the correct location, orientation and properly aligned? | 515.19 / 516.07 | 0 | 0 | 0 | 0 | 10/1/2020 | Structures
| CA-Q-515 | 515E14010 | STRAIGHT STRAND PRESTRESSED CONCRETE BRIDGE I-BEAM MEMBERS, LEVEL 2, TYPE 3 | 19 | Construction / Erection | Did the Contractor never lift structural members over active traffic? | 501.05.B.4 / 515.19 | 0 | 0 | 0 | 0 | 10/1/2020 | Structures
| CA-Q-515 | 515E14010 | STRAIGHT STRAND PRESTRESSED CONCRETE BRIDGE I-BEAM MEMBERS, LEVEL 2, TYPE 3 | 20 | Construction / Erection | Did the Contractor make all structural members stable before releasing traffic? | 501.05.B.4 / 515.19 | 0 | 0 | 0 | 0 | 10/1/2020 | Structures
| CA-Q-515 | 515E14010 | STRAIGHT STRAND PRESTRESSED CONCRETE BRIDGE I-BEAM MEMBERS, LEVEL 2, TYPE 3 | 21 | Construction / Erection | Did the Contractor supply any temporary supports necessary and install sufficient bracing to maintain structural stability and prevent lateral movement until completion of all construction activities? | 501.05.B.4 / 515.19 | 0 | 0 | 0 | 0 | 10/1/2020 | Structures
| CA-Q-515 | 515E14010 | STRAIGHT STRAND PRESTRESSED CONCRETE BRIDGE I-BEAM MEMBERS, LEVEL 2, TYPE 3 | 22 | Construction / Erection | Did the Contractor provide methods and details for supporting the first beams or girders at the abutments and piers in each unit? | 501.05.B.4 / 515.19 | 0 | 0 | 0 | 0 | 10/1/2020 | Structures
| CA-Q-515 | 515E14010 | STRAIGHT STRAND PRESTRESSED CONCRETE BRIDGE I-BEAM MEMBERS, LEVEL 2, TYPE 3 | 23 | Construction / Erection | Did the Contractor brace at least two adjacent members in any one span before suspending operations for the day? | 501.05.B.4 / 515.19 | 0 | 0 | 0 | 0 | 10/1/2020 | Structures
| CA-Q-515 | 515E14010 | STRAIGHT STRAND PRESTRESSED CONCRETE BRIDGE I-BEAM MEMBERS, LEVEL 2, TYPE 3 | 24 | Installation of I Beams | If the concrete beams used steel crossframes, after the bolts were snug tight, did the Contractor match mark the nuts and bolts, so that relative rotation between the nut and bolt could be determined using the turn-of-the-nut method? | 513.20C / Std. Dwg. PSID | 0 | 0 | 0 | 0 | 10/1/2020 | Structures
| CA-Q-515 | 515E14010 | STRAIGHT STRAND PRESTRESSED CONCRETE BRIDGE I-BEAM MEMBERS, LEVEL 2, TYPE 3 | 25 | Installation of I Beams | If the concrete beams had formed intermediate, abutment or pier diaphragms, did the Contractor form and place concrete without damaging reinforcing steel, strands or precast concrete? | 508.03 / Std. Dwg. PSID | 0 | 0 | 0 | 0 | 10/1/2020 | Structures
| CA-Q-515 | 515E14011 | STRAIGHT STRAND PRESTRESSED CONCRETE BRIDGE I-BEAM MEMBERS, LEVEL 2, TYPE 3, AS PER PLAN | 1 | Materials | Was the prestressed concrete beam fabricator chosen by the Contractor, prequalified according to Supplement 1079. Document Fabricator. (Photo Documentation Required) | 515.02 / S 1079 | 0 | 0 | 0 | 0 | 10/1/2020 | Structures
| CA-Q-515 | 515E14011 | STRAIGHT STRAND PRESTRESSED CONCRETE BRIDGE I-BEAM MEMBERS, LEVEL 2, TYPE 3, AS PER PLAN | 2 | Materials | Did the fabricator provide Shop Drawings according to 501.04 with details and dimensions of the prestressed concrete members? | 515.06 / 501.04 | 0 | 0 | 0 | 0 | 10/1/2020 | Structures
| CA-Q-515 | 515E14011 | STRAIGHT STRAND PRESTRESSED CONCRETE BRIDGE I-BEAM MEMBERS, LEVEL 2, TYPE 3, AS PER PLAN | 3 | Materials | Did the Contractor/Fabricator conduct a prefabrication meeting at least 3 days after the Department received the Shop Drawings prior to fabrication of the prestressed concrete beams? | 515.07 | 0 | 0 | 0 | 0 | 10/1/2020 | Structures
| CA-Q-515 | 515E14011 | STRAIGHT STRAND PRESTRESSED CONCRETE BRIDGE I-BEAM MEMBERS, LEVEL 2, TYPE 3, AS PER PLAN | 4 | Materials | Did the Contractor/Fabricator produce the prestressed concrete beams according to Item 511, Bridge Standard Drawings PSID or PSBD, except as modified in 515, with reinforcing steel per 509, prestressing steel per 711.27, welded wire fabric per 709.12? | 515.04 / 515.08 / 515.15 | 0 | 0 | 0 | 0 | 10/1/2020 | Structures
| CA-Q-515 | 515E14011 | STRAIGHT STRAND PRESTRESSED CONCRETE BRIDGE I-BEAM MEMBERS, LEVEL 2, TYPE 3, AS PER PLAN | 5 | Materials | Did the Fabricator/Contractor store structural material in the shop and field in a vertical position, above the ground on supports and clean before incorporation into the work? | 515.19 | 0 | 0 | 0 | 0 | 10/1/2020 | Structures
| CA-Q-515 | 515E14011 | STRAIGHT STRAND PRESTRESSED CONCRETE BRIDGE I-BEAM MEMBERS, LEVEL 2, TYPE 3, AS PER PLAN | 6 | Materials | Did the Fabricator/Contractor not ship prestresed concrete beams until the concrete reached its 28 day design strength and was approved by the plant inspector? | 515.19 / S 1079 | 0 | 0 | 0 | 0 | 10/1/2020 | Structures
| CA-Q-515 | 515E14011 | STRAIGHT STRAND PRESTRESSED CONCRETE BRIDGE I-BEAM MEMBERS, LEVEL 2, TYPE 3, AS PER PLAN | 7 | Materials | Did the non-composite members have a surface gritty texture and composite members have a transverse wire broom finish 1/4 inch deep at a maximum spacing of 1.5 inches? | 515.15 | 0 | 0 | 0 | 0 | 10/1/2020 | Structures
| CA-Q-515 | 515E14011 | STRAIGHT STRAND PRESTRESSED CONCRETE BRIDGE I-BEAM MEMBERS, LEVEL 2, TYPE 3, AS PER PLAN | 8 | Materials | Did the Fabricator/Contractor release the prestressing strands so that there was no damage to the prestressed concrete beams? | 515.16 | 0 | 0 | 0 | 0 | 10/1/2020 | Structures
| CA-Q-515 | 515E14011 | STRAIGHT STRAND PRESTRESSED CONCRETE BRIDGE I-BEAM MEMBERS, LEVEL 2, TYPE 3, AS PER PLAN | 9 | Materials | Was the prestressed concrete beam horizontal sweep within the specified tolerance of 1/8 inch in 10 feet, maximum of 3/4 inch for boxes and 1 inch for I beams? | 515.17 | 0 | 0 | 0 | 0 | 10/1/2020 | Structures
| CA-Q-515 | 515E14011 | STRAIGHT STRAND PRESTRESSED CONCRETE BRIDGE I-BEAM MEMBERS, LEVEL 2, TYPE 3, AS PER PLAN | 10 | Materials | Was the prestressed concrete beam deviation from design camber within the specified tolerance of 1/8 inch in 10 feet, maximum of 1/2 inch for boxes and the sacrificial haunch,(often 2 inches), for I beams? | 515.17 | 0 | 0 | 0 | 0 | 10/1/2020 | Structures
| CA-Q-515 | 515E14011 | STRAIGHT STRAND PRESTRESSED CONCRETE BRIDGE I-BEAM MEMBERS, LEVEL 2, TYPE 3, AS PER PLAN | 11 | Materials | If the measured camber exceeded the design camber, used to establish seat elevations,according to 511.07, by more than the sacrificial hauch, did the Contractor submit a corrective work plan? | 515.18 | 0 | 0 | 0 | 0 | 10/1/2020 | Structures
| CA-Q-515 | 515E14011 | STRAIGHT STRAND PRESTRESSED CONCRETE BRIDGE I-BEAM MEMBERS, LEVEL 2, TYPE 3, AS PER PLAN | 12 | Engineered Drawing (Erection) Submittal | If the erection of prestressed concrete beams involved a railroad, was the PE stamped engineered drawing submitted to the railroad for review 50 days before work began and approved by the appropriate railroad? (Photo Documentation Required) | 501.05.A / 515.19 | 0 | 0 | 0 | 0 | 10/1/2020 | Structures
| CA-Q-515 | 515E14011 | STRAIGHT STRAND PRESTRESSED CONCRETE BRIDGE I-BEAM MEMBERS, LEVEL 2, TYPE 3, AS PER PLAN | 13 | Engineered Drawing (Erection) Submittal | If the erection of prestressed concrete beams involved another regulatory agency, such as the Coast Guard, or Army Corps of Engineers, was the PE stamped engineered drawing submitted to the agency before work began and approved by the appropriate agency? | 501.05.A / 515.19 | 0 | 0 | 0 | 0 | 10/1/2020 | Structures
| CA-Q-515 | 515E14011 | STRAIGHT STRAND PRESTRESSED CONCRETE BRIDGE I-BEAM MEMBERS, LEVEL 2, TYPE 3, AS PER PLAN | 14 | Engineered Drawing (Erection) Submittal | For the erection of prestressed concrete beams, does the PE stamped engineering drawing submittal meet the requirements of 501.05.B.4? Complete Erection Checklist CA-S-20. | 501.05.A / 515.19 | 0 | 0 | 0 | 0 | 10/1/2020 | Structures
| CA-Q-515 | 515E14011 | STRAIGHT STRAND PRESTRESSED CONCRETE BRIDGE I-BEAM MEMBERS, LEVEL 2, TYPE 3, AS PER PLAN | 15 | Engineered Drawing (Erection) Submittal | Was the PE stamped engineering drawing erection submittal reviewed by the Department, a meeting held, and the drawing accepted by the Department before erection work began? | 501.05.A / 515.19 | 0 | 0 | 0 | 0 | 10/1/2020 | Structures
| CA-Q-515 | 515E14011 | STRAIGHT STRAND PRESTRESSED CONCRETE BRIDGE I-BEAM MEMBERS, LEVEL 2, TYPE 3, AS PER PLAN | 16 | Construction / Erection | Did the Contractor follow the submitted Erection procedure with the equipment, locations, maintenance of traffic and sequence as submitted in the procedure? Document Contractor's compliance with approved erection procedure. (Photo Documentation Required) | 501.05.B.4 / 515.19 | 0 | 0 | 0 | 0 | 10/1/2020 | Structures
| CA-Q-515 | 515E14011 | STRAIGHT STRAND PRESTRESSED CONCRETE BRIDGE I-BEAM MEMBERS, LEVEL 2, TYPE 3, AS PER PLAN | 17 | Construction / Erection | Were the beam seats inspected, clean, properly aligned and at the plan elevations? Document bearing seat elevations. (Photo Documentation Required) | 515.19 | 0 | 0 | 0 | 0 | 10/1/2020 | Structures
| CA-Q-515 | 515E14011 | STRAIGHT STRAND PRESTRESSED CONCRETE BRIDGE I-BEAM MEMBERS, LEVEL 2, TYPE 3, AS PER PLAN | 18 | Construction / Erection | Were the beaings in the correct location, orientation and properly aligned? | 515.19 / 516.07 | 0 | 0 | 0 | 0 | 10/1/2020 | Structures
| CA-Q-515 | 515E14011 | STRAIGHT STRAND PRESTRESSED CONCRETE BRIDGE I-BEAM MEMBERS, LEVEL 2, TYPE 3, AS PER PLAN | 19 | Construction / Erection | Did the Contractor never lift structural members over active traffic? | 501.05.B.4 / 515.19 | 0 | 0 | 0 | 0 | 10/1/2020 | Structures
| CA-Q-515 | 515E14011 | STRAIGHT STRAND PRESTRESSED CONCRETE BRIDGE I-BEAM MEMBERS, LEVEL 2, TYPE 3, AS PER PLAN | 20 | Construction / Erection | Did the Contractor make all structural members stable before releasing traffic? | 501.05.B.4 / 515.19 | 0 | 0 | 0 | 0 | 10/1/2020 | Structures
| CA-Q-515 | 515E14011 | STRAIGHT STRAND PRESTRESSED CONCRETE BRIDGE I-BEAM MEMBERS, LEVEL 2, TYPE 3, AS PER PLAN | 21 | Construction / Erection | Did the Contractor supply any temporary supports necessary and install sufficient bracing to maintain structural stability and prevent lateral movement until completion of all construction activities? | 501.05.B.4 / 515.19 | 0 | 0 | 0 | 0 | 10/1/2020 | Structures
| CA-Q-515 | 515E14011 | STRAIGHT STRAND PRESTRESSED CONCRETE BRIDGE I-BEAM MEMBERS, LEVEL 2, TYPE 3, AS PER PLAN | 22 | Construction / Erection | Did the Contractor provide methods and details for supporting the first beams or girders at the abutments and piers in each unit? | 501.05.B.4 / 515.19 | 0 | 0 | 0 | 0 | 10/1/2020 | Structures
| CA-Q-515 | 515E14011 | STRAIGHT STRAND PRESTRESSED CONCRETE BRIDGE I-BEAM MEMBERS, LEVEL 2, TYPE 3, AS PER PLAN | 23 | Construction / Erection | Did the Contractor brace at least two adjacent members in any one span before suspending operations for the day? | 501.05.B.4 / 515.19 | 0 | 0 | 0 | 0 | 10/1/2020 | Structures
| CA-Q-515 | 515E14011 | STRAIGHT STRAND PRESTRESSED CONCRETE BRIDGE I-BEAM MEMBERS, LEVEL 2, TYPE 3, AS PER PLAN | 24 | Installation of I Beams | If the concrete beams used steel crossframes, after the bolts were snug tight, did the Contractor match mark the nuts and bolts, so that relative rotation between the nut and bolt could be determined using the turn-of-the-nut method? | 513.20C / Std. Dwg. PSID | 0 | 0 | 0 | 0 | 10/1/2020 | Structures
| CA-Q-515 | 515E14011 | STRAIGHT STRAND PRESTRESSED CONCRETE BRIDGE I-BEAM MEMBERS, LEVEL 2, TYPE 3, AS PER PLAN | 25 | Installation of I Beams | If the concrete beams had formed intermediate, abutment or pier diaphragms, did the Contractor form and place concrete without damaging reinforcing steel, strands or precast concrete? | 508.03 / Std. Dwg. PSID | 0 | 0 | 0 | 0 | 10/1/2020 | Structures
| CA-Q-515 | 515E14020 | STRAIGHT STRAND PRESTRESSED CONCRETE BRIDGE I-BEAM MEMBERS, LEVEL 2, TYPE 4 | 1 | Materials | Was the prestressed concrete beam fabricator chosen by the Contractor, prequalified according to Supplement 1079. Document Fabricator. (Photo Documentation Required) | 515.02 / S 1079 | 0 | 0 | 0 | 0 | 10/1/2020 | Structures
| CA-Q-515 | 515E14020 | STRAIGHT STRAND PRESTRESSED CONCRETE BRIDGE I-BEAM MEMBERS, LEVEL 2, TYPE 4 | 2 | Materials | Did the fabricator provide Shop Drawings according to 501.04 with details and dimensions of the prestressed concrete members? | 515.06 / 501.04 | 0 | 0 | 0 | 0 | 10/1/2020 | Structures
| CA-Q-515 | 515E14020 | STRAIGHT STRAND PRESTRESSED CONCRETE BRIDGE I-BEAM MEMBERS, LEVEL 2, TYPE 4 | 3 | Materials | Did the Contractor/Fabricator conduct a prefabrication meeting at least 3 days after the Department received the Shop Drawings prior to fabrication of the prestressed concrete beams? | 515.07 | 0 | 0 | 0 | 0 | 10/1/2020 | Structures
| CA-Q-515 | 515E14020 | STRAIGHT STRAND PRESTRESSED CONCRETE BRIDGE I-BEAM MEMBERS, LEVEL 2, TYPE 4 | 4 | Materials | Did the Contractor/Fabricator produce the prestressed concrete beams according to Item 511, Bridge Standard Drawings PSID or PSBD, except as modified in 515, with reinforcing steel per 509, prestressing steel per 711.27, welded wire fabric per 709.12? | 515.04 / 515.08 / 515.15 | 0 | 0 | 0 | 0 | 10/1/2020 | Structures
| CA-Q-515 | 515E14020 | STRAIGHT STRAND PRESTRESSED CONCRETE BRIDGE I-BEAM MEMBERS, LEVEL 2, TYPE 4 | 5 | Materials | Did the Fabricator/Contractor store structural material in the shop and field in a vertical position, above the ground on supports and clean before incorporation into the work? | 515.19 | 0 | 0 | 0 | 0 | 10/1/2020 | Structures
| CA-Q-515 | 515E14020 | STRAIGHT STRAND PRESTRESSED CONCRETE BRIDGE I-BEAM MEMBERS, LEVEL 2, TYPE 4 | 6 | Materials | Did the Fabricator/Contractor not ship prestresed concrete beams until the concrete reached its 28 day design strength and was approved by the plant inspector? | 515.19 / S 1079 | 0 | 0 | 0 | 0 | 10/1/2020 | Structures
| CA-Q-515 | 515E14020 | STRAIGHT STRAND PRESTRESSED CONCRETE BRIDGE I-BEAM MEMBERS, LEVEL 2, TYPE 4 | 7 | Materials | Did the non-composite members have a surface gritty texture and composite members have a transverse wire broom finish 1/4 inch deep at a maximum spacing of 1.5 inches? | 515.15 | 0 | 0 | 0 | 0 | 10/1/2020 | Structures
| CA-Q-515 | 515E14020 | STRAIGHT STRAND PRESTRESSED CONCRETE BRIDGE I-BEAM MEMBERS, LEVEL 2, TYPE 4 | 8 | Materials | Did the Fabricator/Contractor release the prestressing strands so that there was no damage to the prestressed concrete beams? | 515.16 | 0 | 0 | 0 | 0 | 10/1/2020 | Structures
| CA-Q-515 | 515E14020 | STRAIGHT STRAND PRESTRESSED CONCRETE BRIDGE I-BEAM MEMBERS, LEVEL 2, TYPE 4 | 9 | Materials | Was the prestressed concrete beam horizontal sweep within the specified tolerance of 1/8 inch in 10 feet, maximum of 3/4 inch for boxes and 1 inch for I beams? | 515.17 | 0 | 0 | 0 | 0 | 10/1/2020 | Structures
| CA-Q-515 | 515E14020 | STRAIGHT STRAND PRESTRESSED CONCRETE BRIDGE I-BEAM MEMBERS, LEVEL 2, TYPE 4 | 10 | Materials | Was the prestressed concrete beam deviation from design camber within the specified tolerance of 1/8 inch in 10 feet, maximum of 1/2 inch for boxes and the sacrificial haunch,(often 2 inches), for I beams? | 515.17 | 0 | 0 | 0 | 0 | 10/1/2020 | Structures
| CA-Q-515 | 515E14020 | STRAIGHT STRAND PRESTRESSED CONCRETE BRIDGE I-BEAM MEMBERS, LEVEL 2, TYPE 4 | 11 | Materials | If the measured camber exceeded the design camber, used to establish seat elevations,according to 511.07, by more than the sacrificial hauch, did the Contractor submit a corrective work plan? | 515.18 | 0 | 0 | 0 | 0 | 10/1/2020 | Structures
| CA-Q-515 | 515E14020 | STRAIGHT STRAND PRESTRESSED CONCRETE BRIDGE I-BEAM MEMBERS, LEVEL 2, TYPE 4 | 12 | Engineered Drawing (Erection) Submittal | If the erection of prestressed concrete beams involved a railroad, was the PE stamped engineered drawing submitted to the railroad for review 50 days before work began and approved by the appropriate railroad? (Photo Documentation Required) | 501.05.A / 515.19 | 0 | 0 | 0 | 0 | 10/1/2020 | Structures
| CA-Q-515 | 515E14020 | STRAIGHT STRAND PRESTRESSED CONCRETE BRIDGE I-BEAM MEMBERS, LEVEL 2, TYPE 4 | 13 | Engineered Drawing (Erection) Submittal | If the erection of prestressed concrete beams involved another regulatory agency, such as the Coast Guard, or Army Corps of Engineers, was the PE stamped engineered drawing submitted to the agency before work began and approved by the appropriate agency? | 501.05.A / 515.19 | 0 | 0 | 0 | 0 | 10/1/2020 | Structures
| CA-Q-515 | 515E14020 | STRAIGHT STRAND PRESTRESSED CONCRETE BRIDGE I-BEAM MEMBERS, LEVEL 2, TYPE 4 | 14 | Engineered Drawing (Erection) Submittal | For the erection of prestressed concrete beams, does the PE stamped engineering drawing submittal meet the requirements of 501.05.B.4? Complete Erection Checklist CA-S-20. | 501.05.A / 515.19 | 0 | 0 | 0 | 0 | 10/1/2020 | Structures
| CA-Q-515 | 515E14020 | STRAIGHT STRAND PRESTRESSED CONCRETE BRIDGE I-BEAM MEMBERS, LEVEL 2, TYPE 4 | 15 | Engineered Drawing (Erection) Submittal | Was the PE stamped engineering drawing erection submittal reviewed by the Department, a meeting held, and the drawing accepted by the Department before erection work began? | 501.05.A / 515.19 | 0 | 0 | 0 | 0 | 10/1/2020 | Structures
| CA-Q-515 | 515E14020 | STRAIGHT STRAND PRESTRESSED CONCRETE BRIDGE I-BEAM MEMBERS, LEVEL 2, TYPE 4 | 16 | Construction / Erection | Did the Contractor follow the submitted Erection procedure with the equipment, locations, maintenance of traffic and sequence as submitted in the procedure? Document Contractor's compliance with approved erection procedure. (Photo Documentation Required) | 501.05.B.4 / 515.19 | 0 | 0 | 0 | 0 | 10/1/2020 | Structures
| CA-Q-515 | 515E14020 | STRAIGHT STRAND PRESTRESSED CONCRETE BRIDGE I-BEAM MEMBERS, LEVEL 2, TYPE 4 | 17 | Construction / Erection | Were the beam seats inspected, clean, properly aligned and at the plan elevations? Document bearing seat elevations. (Photo Documentation Required) | 515.19 | 0 | 0 | 0 | 0 | 10/1/2020 | Structures
| CA-Q-515 | 515E14020 | STRAIGHT STRAND PRESTRESSED CONCRETE BRIDGE I-BEAM MEMBERS, LEVEL 2, TYPE 4 | 18 | Construction / Erection | Were the beaings in the correct location, orientation and properly aligned? | 515.19 / 516.07 | 0 | 0 | 0 | 0 | 10/1/2020 | Structures
| CA-Q-515 | 515E14020 | STRAIGHT STRAND PRESTRESSED CONCRETE BRIDGE I-BEAM MEMBERS, LEVEL 2, TYPE 4 | 19 | Construction / Erection | Did the Contractor never lift structural members over active traffic? | 501.05.B.4 / 515.19 | 0 | 0 | 0 | 0 | 10/1/2020 | Structures
| CA-Q-515 | 515E14020 | STRAIGHT STRAND PRESTRESSED CONCRETE BRIDGE I-BEAM MEMBERS, LEVEL 2, TYPE 4 | 20 | Construction / Erection | Did the Contractor make all structural members stable before releasing traffic? | 501.05.B.4 / 515.19 | 0 | 0 | 0 | 0 | 10/1/2020 | Structures
| CA-Q-515 | 515E14020 | STRAIGHT STRAND PRESTRESSED CONCRETE BRIDGE I-BEAM MEMBERS, LEVEL 2, TYPE 4 | 21 | Construction / Erection | Did the Contractor supply any temporary supports necessary and install sufficient bracing to maintain structural stability and prevent lateral movement until completion of all construction activities? | 501.05.B.4 / 515.19 | 0 | 0 | 0 | 0 | 10/1/2020 | Structures
| CA-Q-515 | 515E14020 | STRAIGHT STRAND PRESTRESSED CONCRETE BRIDGE I-BEAM MEMBERS, LEVEL 2, TYPE 4 | 22 | Construction / Erection | Did the Contractor provide methods and details for supporting the first beams or girders at the abutments and piers in each unit? | 501.05.B.4 / 515.19 | 0 | 0 | 0 | 0 | 10/1/2020 | Structures
| CA-Q-515 | 515E14020 | STRAIGHT STRAND PRESTRESSED CONCRETE BRIDGE I-BEAM MEMBERS, LEVEL 2, TYPE 4 | 23 | Construction / Erection | Did the Contractor brace at least two adjacent members in any one span before suspending operations for the day? | 501.05.B.4 / 515.19 | 0 | 0 | 0 | 0 | 10/1/2020 | Structures
| CA-Q-515 | 515E14020 | STRAIGHT STRAND PRESTRESSED CONCRETE BRIDGE I-BEAM MEMBERS, LEVEL 2, TYPE 4 | 24 | Installation of I Beams | If the concrete beams used steel crossframes, after the bolts were snug tight, did the Contractor match mark the nuts and bolts, so that relative rotation between the nut and bolt could be determined using the turn-of-the-nut method? | 513.20C / Std. Dwg. PSID | 0 | 0 | 0 | 0 | 10/1/2020 | Structures
| CA-Q-515 | 515E14020 | STRAIGHT STRAND PRESTRESSED CONCRETE BRIDGE I-BEAM MEMBERS, LEVEL 2, TYPE 4 | 25 | Installation of I Beams | If the concrete beams had formed intermediate, abutment or pier diaphragms, did the Contractor form and place concrete without damaging reinforcing steel, strands or precast concrete? | 508.03 / Std. Dwg. PSID | 0 | 0 | 0 | 0 | 10/1/2020 | Structures
| CA-Q-515 | 515E14021 | STRAIGHT STRAND PRESTRESSED CONCRETE BRIDGE I-BEAM MEMBERS, LEVEL 2, TYPE 4, AS PER PLAN | 1 | Materials | Was the prestressed concrete beam fabricator chosen by the Contractor, prequalified according to Supplement 1079. Document Fabricator. (Photo Documentation Required) | 515.02 / S 1079 | 0 | 0 | 0 | 0 | 10/1/2020 | Structures
| CA-Q-515 | 515E14021 | STRAIGHT STRAND PRESTRESSED CONCRETE BRIDGE I-BEAM MEMBERS, LEVEL 2, TYPE 4, AS PER PLAN | 2 | Materials | Did the fabricator provide Shop Drawings according to 501.04 with details and dimensions of the prestressed concrete members? | 515.06 / 501.04 | 0 | 0 | 0 | 0 | 10/1/2020 | Structures
| CA-Q-515 | 515E14021 | STRAIGHT STRAND PRESTRESSED CONCRETE BRIDGE I-BEAM MEMBERS, LEVEL 2, TYPE 4, AS PER PLAN | 3 | Materials | Did the Contractor/Fabricator conduct a prefabrication meeting at least 3 days after the Department received the Shop Drawings prior to fabrication of the prestressed concrete beams? | 515.07 | 0 | 0 | 0 | 0 | 10/1/2020 | Structures
| CA-Q-515 | 515E14021 | STRAIGHT STRAND PRESTRESSED CONCRETE BRIDGE I-BEAM MEMBERS, LEVEL 2, TYPE 4, AS PER PLAN | 4 | Materials | Did the Contractor/Fabricator produce the prestressed concrete beams according to Item 511, Bridge Standard Drawings PSID or PSBD, except as modified in 515, with reinforcing steel per 509, prestressing steel per 711.27, welded wire fabric per 709.12? | 515.04 / 515.08 / 515.15 | 0 | 0 | 0 | 0 | 10/1/2020 | Structures
| CA-Q-515 | 515E14021 | STRAIGHT STRAND PRESTRESSED CONCRETE BRIDGE I-BEAM MEMBERS, LEVEL 2, TYPE 4, AS PER PLAN | 5 | Materials | Did the Fabricator/Contractor store structural material in the shop and field in a vertical position, above the ground on supports and clean before incorporation into the work? | 515.19 | 0 | 0 | 0 | 0 | 10/1/2020 | Structures
| CA-Q-515 | 515E14021 | STRAIGHT STRAND PRESTRESSED CONCRETE BRIDGE I-BEAM MEMBERS, LEVEL 2, TYPE 4, AS PER PLAN | 6 | Materials | Did the Fabricator/Contractor not ship prestresed concrete beams until the concrete reached its 28 day design strength and was approved by the plant inspector? | 515.19 / S 1079 | 0 | 0 | 0 | 0 | 10/1/2020 | Structures
| CA-Q-515 | 515E14021 | STRAIGHT STRAND PRESTRESSED CONCRETE BRIDGE I-BEAM MEMBERS, LEVEL 2, TYPE 4, AS PER PLAN | 7 | Materials | Did the non-composite members have a surface gritty texture and composite members have a transverse wire broom finish 1/4 inch deep at a maximum spacing of 1.5 inches? | 515.15 | 0 | 0 | 0 | 0 | 10/1/2020 | Structures
| CA-Q-515 | 515E14021 | STRAIGHT STRAND PRESTRESSED CONCRETE BRIDGE I-BEAM MEMBERS, LEVEL 2, TYPE 4, AS PER PLAN | 8 | Materials | Did the Fabricator/Contractor release the prestressing strands so that there was no damage to the prestressed concrete beams? | 515.16 | 0 | 0 | 0 | 0 | 10/1/2020 | Structures
| CA-Q-515 | 515E14021 | STRAIGHT STRAND PRESTRESSED CONCRETE BRIDGE I-BEAM MEMBERS, LEVEL 2, TYPE 4, AS PER PLAN | 9 | Materials | Was the prestressed concrete beam horizontal sweep within the specified tolerance of 1/8 inch in 10 feet, maximum of 3/4 inch for boxes and 1 inch for I beams? | 515.17 | 0 | 0 | 0 | 0 | 10/1/2020 | Structures
| CA-Q-515 | 515E14021 | STRAIGHT STRAND PRESTRESSED CONCRETE BRIDGE I-BEAM MEMBERS, LEVEL 2, TYPE 4, AS PER PLAN | 10 | Materials | Was the prestressed concrete beam deviation from design camber within the specified tolerance of 1/8 inch in 10 feet, maximum of 1/2 inch for boxes and the sacrificial haunch,(often 2 inches), for I beams? | 515.17 | 0 | 0 | 0 | 0 | 10/1/2020 | Structures
| CA-Q-515 | 515E14021 | STRAIGHT STRAND PRESTRESSED CONCRETE BRIDGE I-BEAM MEMBERS, LEVEL 2, TYPE 4, AS PER PLAN | 11 | Materials | If the measured camber exceeded the design camber, used to establish seat elevations,according to 511.07, by more than the sacrificial hauch, did the Contractor submit a corrective work plan? | 515.18 | 0 | 0 | 0 | 0 | 10/1/2020 | Structures
| CA-Q-515 | 515E14021 | STRAIGHT STRAND PRESTRESSED CONCRETE BRIDGE I-BEAM MEMBERS, LEVEL 2, TYPE 4, AS PER PLAN | 12 | Engineered Drawing (Erection) Submittal | If the erection of prestressed concrete beams involved a railroad, was the PE stamped engineered drawing submitted to the railroad for review 50 days before work began and approved by the appropriate railroad? (Photo Documentation Required) | 501.05.A / 515.19 | 0 | 0 | 0 | 0 | 10/1/2020 | Structures
| CA-Q-515 | 515E14021 | STRAIGHT STRAND PRESTRESSED CONCRETE BRIDGE I-BEAM MEMBERS, LEVEL 2, TYPE 4, AS PER PLAN | 13 | Engineered Drawing (Erection) Submittal | If the erection of prestressed concrete beams involved another regulatory agency, such as the Coast Guard, or Army Corps of Engineers, was the PE stamped engineered drawing submitted to the agency before work began and approved by the appropriate agency? | 501.05.A / 515.19 | 0 | 0 | 0 | 0 | 10/1/2020 | Structures
| CA-Q-515 | 515E14021 | STRAIGHT STRAND PRESTRESSED CONCRETE BRIDGE I-BEAM MEMBERS, LEVEL 2, TYPE 4, AS PER PLAN | 14 | Engineered Drawing (Erection) Submittal | For the erection of prestressed concrete beams, does the PE stamped engineering drawing submittal meet the requirements of 501.05.B.4? Complete Erection Checklist CA-S-20. | 501.05.A / 515.19 | 0 | 0 | 0 | 0 | 10/1/2020 | Structures
| CA-Q-515 | 515E14021 | STRAIGHT STRAND PRESTRESSED CONCRETE BRIDGE I-BEAM MEMBERS, LEVEL 2, TYPE 4, AS PER PLAN | 15 | Engineered Drawing (Erection) Submittal | Was the PE stamped engineering drawing erection submittal reviewed by the Department, a meeting held, and the drawing accepted by the Department before erection work began? | 501.05.A / 515.19 | 0 | 0 | 0 | 0 | 10/1/2020 | Structures
| CA-Q-515 | 515E14021 | STRAIGHT STRAND PRESTRESSED CONCRETE BRIDGE I-BEAM MEMBERS, LEVEL 2, TYPE 4, AS PER PLAN | 16 | Construction / Erection | Did the Contractor follow the submitted Erection procedure with the equipment, locations, maintenance of traffic and sequence as submitted in the procedure? Document Contractor's compliance with approved erection procedure. (Photo Documentation Required) | 501.05.B.4 / 515.19 | 0 | 0 | 0 | 0 | 10/1/2020 | Structures
| CA-Q-515 | 515E14021 | STRAIGHT STRAND PRESTRESSED CONCRETE BRIDGE I-BEAM MEMBERS, LEVEL 2, TYPE 4, AS PER PLAN | 17 | Construction / Erection | Were the beam seats inspected, clean, properly aligned and at the plan elevations? Document bearing seat elevations. (Photo Documentation Required) | 515.19 | 0 | 0 | 0 | 0 | 10/1/2020 | Structures
| CA-Q-515 | 515E14021 | STRAIGHT STRAND PRESTRESSED CONCRETE BRIDGE I-BEAM MEMBERS, LEVEL 2, TYPE 4, AS PER PLAN | 18 | Construction / Erection | Were the beaings in the correct location, orientation and properly aligned? | 515.19 / 516.07 | 0 | 0 | 0 | 0 | 10/1/2020 | Structures
| CA-Q-515 | 515E14021 | STRAIGHT STRAND PRESTRESSED CONCRETE BRIDGE I-BEAM MEMBERS, LEVEL 2, TYPE 4, AS PER PLAN | 19 | Construction / Erection | Did the Contractor never lift structural members over active traffic? | 501.05.B.4 / 515.19 | 0 | 0 | 0 | 0 | 10/1/2020 | Structures
| CA-Q-515 | 515E14021 | STRAIGHT STRAND PRESTRESSED CONCRETE BRIDGE I-BEAM MEMBERS, LEVEL 2, TYPE 4, AS PER PLAN | 20 | Construction / Erection | Did the Contractor make all structural members stable before releasing traffic? | 501.05.B.4 / 515.19 | 0 | 0 | 0 | 0 | 10/1/2020 | Structures
| CA-Q-515 | 515E14021 | STRAIGHT STRAND PRESTRESSED CONCRETE BRIDGE I-BEAM MEMBERS, LEVEL 2, TYPE 4, AS PER PLAN | 21 | Construction / Erection | Did the Contractor supply any temporary supports necessary and install sufficient bracing to maintain structural stability and prevent lateral movement until completion of all construction activities? | 501.05.B.4 / 515.19 | 0 | 0 | 0 | 0 | 10/1/2020 | Structures
| CA-Q-515 | 515E14021 | STRAIGHT STRAND PRESTRESSED CONCRETE BRIDGE I-BEAM MEMBERS, LEVEL 2, TYPE 4, AS PER PLAN | 22 | Construction / Erection | Did the Contractor provide methods and details for supporting the first beams or girders at the abutments and piers in each unit? | 501.05.B.4 / 515.19 | 0 | 0 | 0 | 0 | 10/1/2020 | Structures
| CA-Q-515 | 515E14021 | STRAIGHT STRAND PRESTRESSED CONCRETE BRIDGE I-BEAM MEMBERS, LEVEL 2, TYPE 4, AS PER PLAN | 23 | Construction / Erection | Did the Contractor brace at least two adjacent members in any one span before suspending operations for the day? | 501.05.B.4 / 515.19 | 0 | 0 | 0 | 0 | 10/1/2020 | Structures
| CA-Q-515 | 515E14021 | STRAIGHT STRAND PRESTRESSED CONCRETE BRIDGE I-BEAM MEMBERS, LEVEL 2, TYPE 4, AS PER PLAN | 24 | Installation of I Beams | If the concrete beams used steel crossframes, after the bolts were snug tight, did the Contractor match mark the nuts and bolts, so that relative rotation between the nut and bolt could be determined using the turn-of-the-nut method? | 513.20C / Std. Dwg. PSID | 0 | 0 | 0 | 0 | 10/1/2020 | Structures
| CA-Q-515 | 515E14021 | STRAIGHT STRAND PRESTRESSED CONCRETE BRIDGE I-BEAM MEMBERS, LEVEL 2, TYPE 4, AS PER PLAN | 25 | Installation of I Beams | If the concrete beams had formed intermediate, abutment or pier diaphragms, did the Contractor form and place concrete without damaging reinforcing steel, strands or precast concrete? | 508.03 / Std. Dwg. PSID | 0 | 0 | 0 | 0 | 10/1/2020 | Structures
| CA-Q-515 | 515E14030 | STRAIGHT STRAND PRESTRESSED CONCRETE BRIDGE I-BEAM MEMBERS, LEVEL 2, TYPE 4 MOD. (60") | 1 | Materials | Was the prestressed concrete beam fabricator chosen by the Contractor, prequalified according to Supplement 1079. Document Fabricator. (Photo Documentation Required) | 515.02 / S 1079 | 0 | 0 | 0 | 0 | 10/1/2020 | Structures
| CA-Q-515 | 515E14030 | STRAIGHT STRAND PRESTRESSED CONCRETE BRIDGE I-BEAM MEMBERS, LEVEL 2, TYPE 4 MOD. (60") | 2 | Materials | Did the fabricator provide Shop Drawings according to 501.04 with details and dimensions of the prestressed concrete members? | 515.06 / 501.04 | 0 | 0 | 0 | 0 | 10/1/2020 | Structures
| CA-Q-515 | 515E14030 | STRAIGHT STRAND PRESTRESSED CONCRETE BRIDGE I-BEAM MEMBERS, LEVEL 2, TYPE 4 MOD. (60") | 3 | Materials | Did the Contractor/Fabricator conduct a prefabrication meeting at least 3 days after the Department received the Shop Drawings prior to fabrication of the prestressed concrete beams? | 515.07 | 0 | 0 | 0 | 0 | 10/1/2020 | Structures
| CA-Q-515 | 515E14030 | STRAIGHT STRAND PRESTRESSED CONCRETE BRIDGE I-BEAM MEMBERS, LEVEL 2, TYPE 4 MOD. (60") | 4 | Materials | Did the Contractor/Fabricator produce the prestressed concrete beams according to Item 511, Bridge Standard Drawings PSID or PSBD, except as modified in 515, with reinforcing steel per 509, prestressing steel per 711.27, welded wire fabric per 709.12? | 515.04 / 515.08 / 515.15 | 0 | 0 | 0 | 0 | 10/1/2020 | Structures
| CA-Q-515 | 515E14030 | STRAIGHT STRAND PRESTRESSED CONCRETE BRIDGE I-BEAM MEMBERS, LEVEL 2, TYPE 4 MOD. (60") | 5 | Materials | Did the Fabricator/Contractor store structural material in the shop and field in a vertical position, above the ground on supports and clean before incorporation into the work? | 515.19 | 0 | 0 | 0 | 0 | 10/1/2020 | Structures
| CA-Q-515 | 515E14030 | STRAIGHT STRAND PRESTRESSED CONCRETE BRIDGE I-BEAM MEMBERS, LEVEL 2, TYPE 4 MOD. (60") | 6 | Materials | Did the Fabricator/Contractor not ship prestresed concrete beams until the concrete reached its 28 day design strength and was approved by the plant inspector? | 515.19 / S 1079 | 0 | 0 | 0 | 0 | 10/1/2020 | Structures
| CA-Q-515 | 515E14030 | STRAIGHT STRAND PRESTRESSED CONCRETE BRIDGE I-BEAM MEMBERS, LEVEL 2, TYPE 4 MOD. (60") | 7 | Materials | Did the non-composite members have a surface gritty texture and composite members have a transverse wire broom finish 1/4 inch deep at a maximum spacing of 1.5 inches? | 515.15 | 0 | 0 | 0 | 0 | 10/1/2020 | Structures
| CA-Q-515 | 515E14030 | STRAIGHT STRAND PRESTRESSED CONCRETE BRIDGE I-BEAM MEMBERS, LEVEL 2, TYPE 4 MOD. (60") | 8 | Materials | Did the Fabricator/Contractor release the prestressing strands so that there was no damage to the prestressed concrete beams? | 515.16 | 0 | 0 | 0 | 0 | 10/1/2020 | Structures
| CA-Q-515 | 515E14030 | STRAIGHT STRAND PRESTRESSED CONCRETE BRIDGE I-BEAM MEMBERS, LEVEL 2, TYPE 4 MOD. (60") | 9 | Materials | Was the prestressed concrete beam horizontal sweep within the specified tolerance of 1/8 inch in 10 feet, maximum of 3/4 inch for boxes and 1 inch for I beams? | 515.17 | 0 | 0 | 0 | 0 | 10/1/2020 | Structures
| CA-Q-515 | 515E14030 | STRAIGHT STRAND PRESTRESSED CONCRETE BRIDGE I-BEAM MEMBERS, LEVEL 2, TYPE 4 MOD. (60") | 10 | Materials | Was the prestressed concrete beam deviation from design camber within the specified tolerance of 1/8 inch in 10 feet, maximum of 1/2 inch for boxes and the sacrificial haunch,(often 2 inches), for I beams? | 515.17 | 0 | 0 | 0 | 0 | 10/1/2020 | Structures
| CA-Q-515 | 515E14030 | STRAIGHT STRAND PRESTRESSED CONCRETE BRIDGE I-BEAM MEMBERS, LEVEL 2, TYPE 4 MOD. (60") | 11 | Materials | If the measured camber exceeded the design camber, used to establish seat elevations,according to 511.07, by more than the sacrificial hauch, did the Contractor submit a corrective work plan? | 515.18 | 0 | 0 | 0 | 0 | 10/1/2020 | Structures
| CA-Q-515 | 515E14030 | STRAIGHT STRAND PRESTRESSED CONCRETE BRIDGE I-BEAM MEMBERS, LEVEL 2, TYPE 4 MOD. (60") | 12 | Engineered Drawing (Erection) Submittal | If the erection of prestressed concrete beams involved a railroad, was the PE stamped engineered drawing submitted to the railroad for review 50 days before work began and approved by the appropriate railroad? (Photo Documentation Required) | 501.05.A / 515.19 | 0 | 0 | 0 | 0 | 10/1/2020 | Structures
| CA-Q-515 | 515E14030 | STRAIGHT STRAND PRESTRESSED CONCRETE BRIDGE I-BEAM MEMBERS, LEVEL 2, TYPE 4 MOD. (60") | 13 | Engineered Drawing (Erection) Submittal | If the erection of prestressed concrete beams involved another regulatory agency, such as the Coast Guard, or Army Corps of Engineers, was the PE stamped engineered drawing submitted to the agency before work began and approved by the appropriate agency? | 501.05.A / 515.19 | 0 | 0 | 0 | 0 | 10/1/2020 | Structures
| CA-Q-515 | 515E14030 | STRAIGHT STRAND PRESTRESSED CONCRETE BRIDGE I-BEAM MEMBERS, LEVEL 2, TYPE 4 MOD. (60") | 14 | Engineered Drawing (Erection) Submittal | For the erection of prestressed concrete beams, does the PE stamped engineering drawing submittal meet the requirements of 501.05.B.4? Complete Erection Checklist CA-S-20. | 501.05.A / 515.19 | 0 | 0 | 0 | 0 | 10/1/2020 | Structures
| CA-Q-515 | 515E14030 | STRAIGHT STRAND PRESTRESSED CONCRETE BRIDGE I-BEAM MEMBERS, LEVEL 2, TYPE 4 MOD. (60") | 15 | Engineered Drawing (Erection) Submittal | Was the PE stamped engineering drawing erection submittal reviewed by the Department, a meeting held, and the drawing accepted by the Department before erection work began? | 501.05.A / 515.19 | 0 | 0 | 0 | 0 | 10/1/2020 | Structures
| CA-Q-515 | 515E14030 | STRAIGHT STRAND PRESTRESSED CONCRETE BRIDGE I-BEAM MEMBERS, LEVEL 2, TYPE 4 MOD. (60") | 16 | Construction / Erection | Did the Contractor follow the submitted Erection procedure with the equipment, locations, maintenance of traffic and sequence as submitted in the procedure? Document Contractor's compliance with approved erection procedure. (Photo Documentation Required) | 501.05.B.4 / 515.19 | 0 | 0 | 0 | 0 | 10/1/2020 | Structures
| CA-Q-515 | 515E14030 | STRAIGHT STRAND PRESTRESSED CONCRETE BRIDGE I-BEAM MEMBERS, LEVEL 2, TYPE 4 MOD. (60") | 17 | Construction / Erection | Were the beam seats inspected, clean, properly aligned and at the plan elevations? Document bearing seat elevations. (Photo Documentation Required) | 515.19 | 0 | 0 | 0 | 0 | 10/1/2020 | Structures
| CA-Q-515 | 515E14030 | STRAIGHT STRAND PRESTRESSED CONCRETE BRIDGE I-BEAM MEMBERS, LEVEL 2, TYPE 4 MOD. (60") | 18 | Construction / Erection | Were the beaings in the correct location, orientation and properly aligned? | 515.19 / 516.07 | 0 | 0 | 0 | 0 | 10/1/2020 | Structures
| CA-Q-515 | 515E14030 | STRAIGHT STRAND PRESTRESSED CONCRETE BRIDGE I-BEAM MEMBERS, LEVEL 2, TYPE 4 MOD. (60") | 19 | Construction / Erection | Did the Contractor never lift structural members over active traffic? | 501.05.B.4 / 515.19 | 0 | 0 | 0 | 0 | 10/1/2020 | Structures
| CA-Q-515 | 515E14030 | STRAIGHT STRAND PRESTRESSED CONCRETE BRIDGE I-BEAM MEMBERS, LEVEL 2, TYPE 4 MOD. (60") | 20 | Construction / Erection | Did the Contractor make all structural members stable before releasing traffic? | 501.05.B.4 / 515.19 | 0 | 0 | 0 | 0 | 10/1/2020 | Structures
| CA-Q-515 | 515E14030 | STRAIGHT STRAND PRESTRESSED CONCRETE BRIDGE I-BEAM MEMBERS, LEVEL 2, TYPE 4 MOD. (60") | 21 | Construction / Erection | Did the Contractor supply any temporary supports necessary and install sufficient bracing to maintain structural stability and prevent lateral movement until completion of all construction activities? | 501.05.B.4 / 515.19 | 0 | 0 | 0 | 0 | 10/1/2020 | Structures
| CA-Q-515 | 515E14030 | STRAIGHT STRAND PRESTRESSED CONCRETE BRIDGE I-BEAM MEMBERS, LEVEL 2, TYPE 4 MOD. (60") | 22 | Construction / Erection | Did the Contractor provide methods and details for supporting the first beams or girders at the abutments and piers in each unit? | 501.05.B.4 / 515.19 | 0 | 0 | 0 | 0 | 10/1/2020 | Structures
| CA-Q-515 | 515E14030 | STRAIGHT STRAND PRESTRESSED CONCRETE BRIDGE I-BEAM MEMBERS, LEVEL 2, TYPE 4 MOD. (60") | 23 | Construction / Erection | Did the Contractor brace at least two adjacent members in any one span before suspending operations for the day? | 501.05.B.4 / 515.19 | 0 | 0 | 0 | 0 | 10/1/2020 | Structures
| CA-Q-515 | 515E14030 | STRAIGHT STRAND PRESTRESSED CONCRETE BRIDGE I-BEAM MEMBERS, LEVEL 2, TYPE 4 MOD. (60") | 24 | Installation of I Beams | If the concrete beams used steel crossframes, after the bolts were snug tight, did the Contractor match mark the nuts and bolts, so that relative rotation between the nut and bolt could be determined using the turn-of-the-nut method? | 513.20C / Std. Dwg. PSID | 0 | 0 | 0 | 0 | 10/1/2020 | Structures
| CA-Q-515 | 515E14030 | STRAIGHT STRAND PRESTRESSED CONCRETE BRIDGE I-BEAM MEMBERS, LEVEL 2, TYPE 4 MOD. (60") | 25 | Installation of I Beams | If the concrete beams had formed intermediate, abutment or pier diaphragms, did the Contractor form and place concrete without damaging reinforcing steel, strands or precast concrete? | 508.03 / Std. Dwg. PSID | 0 | 0 | 0 | 0 | 10/1/2020 | Structures
| CA-Q-515 | 515E14040 | STRAIGHT STRAND PRESTRESSED CONCRETE BRIDGE I-BEAM MEMBERS, LEVEL 2, TYPE 4 MOD. (66") | 1 | Materials | Was the prestressed concrete beam fabricator chosen by the Contractor, prequalified according to Supplement 1079. Document Fabricator. (Photo Documentation Required) | 515.02 / S 1079 | 0 | 0 | 0 | 0 | 10/1/2020 | Structures
| CA-Q-515 | 515E14040 | STRAIGHT STRAND PRESTRESSED CONCRETE BRIDGE I-BEAM MEMBERS, LEVEL 2, TYPE 4 MOD. (66") | 2 | Materials | Did the fabricator provide Shop Drawings according to 501.04 with details and dimensions of the prestressed concrete members? | 515.06 / 501.04 | 0 | 0 | 0 | 0 | 10/1/2020 | Structures
| CA-Q-515 | 515E14040 | STRAIGHT STRAND PRESTRESSED CONCRETE BRIDGE I-BEAM MEMBERS, LEVEL 2, TYPE 4 MOD. (66") | 3 | Materials | Did the Contractor/Fabricator conduct a prefabrication meeting at least 3 days after the Department received the Shop Drawings prior to fabrication of the prestressed concrete beams? | 515.07 | 0 | 0 | 0 | 0 | 10/1/2020 | Structures
| CA-Q-515 | 515E14040 | STRAIGHT STRAND PRESTRESSED CONCRETE BRIDGE I-BEAM MEMBERS, LEVEL 2, TYPE 4 MOD. (66") | 4 | Materials | Did the Contractor/Fabricator produce the prestressed concrete beams according to Item 511, Bridge Standard Drawings PSID or PSBD, except as modified in 515, with reinforcing steel per 509, prestressing steel per 711.27, welded wire fabric per 709.12? | 515.04 / 515.08 / 515.15 | 0 | 0 | 0 | 0 | 10/1/2020 | Structures
| CA-Q-515 | 515E14040 | STRAIGHT STRAND PRESTRESSED CONCRETE BRIDGE I-BEAM MEMBERS, LEVEL 2, TYPE 4 MOD. (66") | 5 | Materials | Did the Fabricator/Contractor store structural material in the shop and field in a vertical position, above the ground on supports and clean before incorporation into the work? | 515.19 | 0 | 0 | 0 | 0 | 10/1/2020 | Structures
| CA-Q-515 | 515E14040 | STRAIGHT STRAND PRESTRESSED CONCRETE BRIDGE I-BEAM MEMBERS, LEVEL 2, TYPE 4 MOD. (66") | 6 | Materials | Did the Fabricator/Contractor not ship prestresed concrete beams until the concrete reached its 28 day design strength and was approved by the plant inspector? | 515.19 / S 1079 | 0 | 0 | 0 | 0 | 10/1/2020 | Structures
| CA-Q-515 | 515E14040 | STRAIGHT STRAND PRESTRESSED CONCRETE BRIDGE I-BEAM MEMBERS, LEVEL 2, TYPE 4 MOD. (66") | 7 | Materials | Did the non-composite members have a surface gritty texture and composite members have a transverse wire broom finish 1/4 inch deep at a maximum spacing of 1.5 inches? | 515.15 | 0 | 0 | 0 | 0 | 10/1/2020 | Structures
| CA-Q-515 | 515E14040 | STRAIGHT STRAND PRESTRESSED CONCRETE BRIDGE I-BEAM MEMBERS, LEVEL 2, TYPE 4 MOD. (66") | 8 | Materials | Did the Fabricator/Contractor release the prestressing strands so that there was no damage to the prestressed concrete beams? | 515.16 | 0 | 0 | 0 | 0 | 10/1/2020 | Structures
| CA-Q-515 | 515E14040 | STRAIGHT STRAND PRESTRESSED CONCRETE BRIDGE I-BEAM MEMBERS, LEVEL 2, TYPE 4 MOD. (66") | 9 | Materials | Was the prestressed concrete beam horizontal sweep within the specified tolerance of 1/8 inch in 10 feet, maximum of 3/4 inch for boxes and 1 inch for I beams? | 515.17 | 0 | 0 | 0 | 0 | 10/1/2020 | Structures
| CA-Q-515 | 515E14040 | STRAIGHT STRAND PRESTRESSED CONCRETE BRIDGE I-BEAM MEMBERS, LEVEL 2, TYPE 4 MOD. (66") | 10 | Materials | Was the prestressed concrete beam deviation from design camber within the specified tolerance of 1/8 inch in 10 feet, maximum of 1/2 inch for boxes and the sacrificial haunch,(often 2 inches), for I beams? | 515.17 | 0 | 0 | 0 | 0 | 10/1/2020 | Structures
| CA-Q-515 | 515E14040 | STRAIGHT STRAND PRESTRESSED CONCRETE BRIDGE I-BEAM MEMBERS, LEVEL 2, TYPE 4 MOD. (66") | 11 | Materials | If the measured camber exceeded the design camber, used to establish seat elevations,according to 511.07, by more than the sacrificial hauch, did the Contractor submit a corrective work plan? | 515.18 | 0 | 0 | 0 | 0 | 10/1/2020 | Structures
| CA-Q-515 | 515E14040 | STRAIGHT STRAND PRESTRESSED CONCRETE BRIDGE I-BEAM MEMBERS, LEVEL 2, TYPE 4 MOD. (66") | 12 | Engineered Drawing (Erection) Submittal | If the erection of prestressed concrete beams involved a railroad, was the PE stamped engineered drawing submitted to the railroad for review 50 days before work began and approved by the appropriate railroad? (Photo Documentation Required) | 501.05.A / 515.19 | 0 | 0 | 0 | 0 | 10/1/2020 | Structures
| CA-Q-515 | 515E14040 | STRAIGHT STRAND PRESTRESSED CONCRETE BRIDGE I-BEAM MEMBERS, LEVEL 2, TYPE 4 MOD. (66") | 13 | Engineered Drawing (Erection) Submittal | If the erection of prestressed concrete beams involved another regulatory agency, such as the Coast Guard, or Army Corps of Engineers, was the PE stamped engineered drawing submitted to the agency before work began and approved by the appropriate agency? | 501.05.A / 515.19 | 0 | 0 | 0 | 0 | 10/1/2020 | Structures
| CA-Q-515 | 515E14040 | STRAIGHT STRAND PRESTRESSED CONCRETE BRIDGE I-BEAM MEMBERS, LEVEL 2, TYPE 4 MOD. (66") | 14 | Engineered Drawing (Erection) Submittal | For the erection of prestressed concrete beams, does the PE stamped engineering drawing submittal meet the requirements of 501.05.B.4? Complete Erection Checklist CA-S-20. | 501.05.A / 515.19 | 0 | 0 | 0 | 0 | 10/1/2020 | Structures
| CA-Q-515 | 515E14040 | STRAIGHT STRAND PRESTRESSED CONCRETE BRIDGE I-BEAM MEMBERS, LEVEL 2, TYPE 4 MOD. (66") | 15 | Engineered Drawing (Erection) Submittal | Was the PE stamped engineering drawing erection submittal reviewed by the Department, a meeting held, and the drawing accepted by the Department before erection work began? | 501.05.A / 515.19 | 0 | 0 | 0 | 0 | 10/1/2020 | Structures
| CA-Q-515 | 515E14040 | STRAIGHT STRAND PRESTRESSED CONCRETE BRIDGE I-BEAM MEMBERS, LEVEL 2, TYPE 4 MOD. (66") | 16 | Construction / Erection | Did the Contractor follow the submitted Erection procedure with the equipment, locations, maintenance of traffic and sequence as submitted in the procedure? Document Contractor's compliance with approved erection procedure. (Photo Documentation Required) | 501.05.B.4 / 515.19 | 0 | 0 | 0 | 0 | 10/1/2020 | Structures
| CA-Q-515 | 515E14040 | STRAIGHT STRAND PRESTRESSED CONCRETE BRIDGE I-BEAM MEMBERS, LEVEL 2, TYPE 4 MOD. (66") | 17 | Construction / Erection | Were the beam seats inspected, clean, properly aligned and at the plan elevations? Document bearing seat elevations. (Photo Documentation Required) | 515.19 | 0 | 0 | 0 | 0 | 10/1/2020 | Structures
| CA-Q-515 | 515E14040 | STRAIGHT STRAND PRESTRESSED CONCRETE BRIDGE I-BEAM MEMBERS, LEVEL 2, TYPE 4 MOD. (66") | 18 | Construction / Erection | Were the beaings in the correct location, orientation and properly aligned? | 515.19 / 516.07 | 0 | 0 | 0 | 0 | 10/1/2020 | Structures
| CA-Q-515 | 515E14040 | STRAIGHT STRAND PRESTRESSED CONCRETE BRIDGE I-BEAM MEMBERS, LEVEL 2, TYPE 4 MOD. (66") | 19 | Construction / Erection | Did the Contractor never lift structural members over active traffic? | 501.05.B.4 / 515.19 | 0 | 0 | 0 | 0 | 10/1/2020 | Structures
| CA-Q-515 | 515E14040 | STRAIGHT STRAND PRESTRESSED CONCRETE BRIDGE I-BEAM MEMBERS, LEVEL 2, TYPE 4 MOD. (66") | 20 | Construction / Erection | Did the Contractor make all structural members stable before releasing traffic? | 501.05.B.4 / 515.19 | 0 | 0 | 0 | 0 | 10/1/2020 | Structures
| CA-Q-515 | 515E14040 | STRAIGHT STRAND PRESTRESSED CONCRETE BRIDGE I-BEAM MEMBERS, LEVEL 2, TYPE 4 MOD. (66") | 21 | Construction / Erection | Did the Contractor supply any temporary supports necessary and install sufficient bracing to maintain structural stability and prevent lateral movement until completion of all construction activities? | 501.05.B.4 / 515.19 | 0 | 0 | 0 | 0 | 10/1/2020 | Structures
| CA-Q-515 | 515E14040 | STRAIGHT STRAND PRESTRESSED CONCRETE BRIDGE I-BEAM MEMBERS, LEVEL 2, TYPE 4 MOD. (66") | 22 | Construction / Erection | Did the Contractor provide methods and details for supporting the first beams or girders at the abutments and piers in each unit? | 501.05.B.4 / 515.19 | 0 | 0 | 0 | 0 | 10/1/2020 | Structures
| CA-Q-515 | 515E14040 | STRAIGHT STRAND PRESTRESSED CONCRETE BRIDGE I-BEAM MEMBERS, LEVEL 2, TYPE 4 MOD. (66") | 23 | Construction / Erection | Did the Contractor brace at least two adjacent members in any one span before suspending operations for the day? | 501.05.B.4 / 515.19 | 0 | 0 | 0 | 0 | 10/1/2020 | Structures
| CA-Q-515 | 515E14040 | STRAIGHT STRAND PRESTRESSED CONCRETE BRIDGE I-BEAM MEMBERS, LEVEL 2, TYPE 4 MOD. (66") | 24 | Installation of I Beams | If the concrete beams used steel crossframes, after the bolts were snug tight, did the Contractor match mark the nuts and bolts, so that relative rotation between the nut and bolt could be determined using the turn-of-the-nut method? | 513.20C / Std. Dwg. PSID | 0 | 0 | 0 | 0 | 10/1/2020 | Structures
| CA-Q-515 | 515E14040 | STRAIGHT STRAND PRESTRESSED CONCRETE BRIDGE I-BEAM MEMBERS, LEVEL 2, TYPE 4 MOD. (66") | 25 | Installation of I Beams | If the concrete beams had formed intermediate, abutment or pier diaphragms, did the Contractor form and place concrete without damaging reinforcing steel, strands or precast concrete? | 508.03 / Std. Dwg. PSID | 0 | 0 | 0 | 0 | 10/1/2020 | Structures
| CA-Q-515 | 515E14050 | STRAIGHT STRAND PRESTRESSED CONCRETE BRIDGE I-BEAM MEMBERS, LEVEL 2, TYPE 4 MOD. (72") | 1 | Materials | Was the prestressed concrete beam fabricator chosen by the Contractor, prequalified according to Supplement 1079. Document Fabricator. (Photo Documentation Required) | 515.02 / S 1079 | 0 | 0 | 0 | 0 | 10/1/2020 | Structures
| CA-Q-515 | 515E14050 | STRAIGHT STRAND PRESTRESSED CONCRETE BRIDGE I-BEAM MEMBERS, LEVEL 2, TYPE 4 MOD. (72") | 2 | Materials | Did the fabricator provide Shop Drawings according to 501.04 with details and dimensions of the prestressed concrete members? | 515.06 / 501.04 | 0 | 0 | 0 | 0 | 10/1/2020 | Structures
| CA-Q-515 | 515E14050 | STRAIGHT STRAND PRESTRESSED CONCRETE BRIDGE I-BEAM MEMBERS, LEVEL 2, TYPE 4 MOD. (72") | 3 | Materials | Did the Contractor/Fabricator conduct a prefabrication meeting at least 3 days after the Department received the Shop Drawings prior to fabrication of the prestressed concrete beams? | 515.07 | 0 | 0 | 0 | 0 | 10/1/2020 | Structures
| CA-Q-515 | 515E14050 | STRAIGHT STRAND PRESTRESSED CONCRETE BRIDGE I-BEAM MEMBERS, LEVEL 2, TYPE 4 MOD. (72") | 4 | Materials | Did the Contractor/Fabricator produce the prestressed concrete beams according to Item 511, Bridge Standard Drawings PSID or PSBD, except as modified in 515, with reinforcing steel per 509, prestressing steel per 711.27, welded wire fabric per 709.12? | 515.04 / 515.08 / 515.15 | 0 | 0 | 0 | 0 | 10/1/2020 | Structures
| CA-Q-515 | 515E14050 | STRAIGHT STRAND PRESTRESSED CONCRETE BRIDGE I-BEAM MEMBERS, LEVEL 2, TYPE 4 MOD. (72") | 5 | Materials | Did the Fabricator/Contractor store structural material in the shop and field in a vertical position, above the ground on supports and clean before incorporation into the work? | 515.19 | 0 | 0 | 0 | 0 | 10/1/2020 | Structures
| CA-Q-515 | 515E14050 | STRAIGHT STRAND PRESTRESSED CONCRETE BRIDGE I-BEAM MEMBERS, LEVEL 2, TYPE 4 MOD. (72") | 6 | Materials | Did the Fabricator/Contractor not ship prestresed concrete beams until the concrete reached its 28 day design strength and was approved by the plant inspector? | 515.19 / S 1079 | 0 | 0 | 0 | 0 | 10/1/2020 | Structures
| CA-Q-515 | 515E14050 | STRAIGHT STRAND PRESTRESSED CONCRETE BRIDGE I-BEAM MEMBERS, LEVEL 2, TYPE 4 MOD. (72") | 7 | Materials | Did the non-composite members have a surface gritty texture and composite members have a transverse wire broom finish 1/4 inch deep at a maximum spacing of 1.5 inches? | 515.15 | 0 | 0 | 0 | 0 | 10/1/2020 | Structures
| CA-Q-515 | 515E14050 | STRAIGHT STRAND PRESTRESSED CONCRETE BRIDGE I-BEAM MEMBERS, LEVEL 2, TYPE 4 MOD. (72") | 8 | Materials | Did the Fabricator/Contractor release the prestressing strands so that there was no damage to the prestressed concrete beams? | 515.16 | 0 | 0 | 0 | 0 | 10/1/2020 | Structures
| CA-Q-515 | 515E14050 | STRAIGHT STRAND PRESTRESSED CONCRETE BRIDGE I-BEAM MEMBERS, LEVEL 2, TYPE 4 MOD. (72") | 9 | Materials | Was the prestressed concrete beam horizontal sweep within the specified tolerance of 1/8 inch in 10 feet, maximum of 3/4 inch for boxes and 1 inch for I beams? | 515.17 | 0 | 0 | 0 | 0 | 10/1/2020 | Structures
| CA-Q-515 | 515E14050 | STRAIGHT STRAND PRESTRESSED CONCRETE BRIDGE I-BEAM MEMBERS, LEVEL 2, TYPE 4 MOD. (72") | 10 | Materials | Was the prestressed concrete beam deviation from design camber within the specified tolerance of 1/8 inch in 10 feet, maximum of 1/2 inch for boxes and the sacrificial haunch,(often 2 inches), for I beams? | 515.17 | 0 | 0 | 0 | 0 | 10/1/2020 | Structures
| CA-Q-515 | 515E14050 | STRAIGHT STRAND PRESTRESSED CONCRETE BRIDGE I-BEAM MEMBERS, LEVEL 2, TYPE 4 MOD. (72") | 11 | Materials | If the measured camber exceeded the design camber, used to establish seat elevations,according to 511.07, by more than the sacrificial hauch, did the Contractor submit a corrective work plan? | 515.18 | 0 | 0 | 0 | 0 | 10/1/2020 | Structures
| CA-Q-515 | 515E14050 | STRAIGHT STRAND PRESTRESSED CONCRETE BRIDGE I-BEAM MEMBERS, LEVEL 2, TYPE 4 MOD. (72") | 12 | Engineered Drawing (Erection) Submittal | If the erection of prestressed concrete beams involved a railroad, was the PE stamped engineered drawing submitted to the railroad for review 50 days before work began and approved by the appropriate railroad? (Photo Documentation Required) | 501.05.A / 515.19 | 0 | 0 | 0 | 0 | 10/1/2020 | Structures
| CA-Q-515 | 515E14050 | STRAIGHT STRAND PRESTRESSED CONCRETE BRIDGE I-BEAM MEMBERS, LEVEL 2, TYPE 4 MOD. (72") | 13 | Engineered Drawing (Erection) Submittal | If the erection of prestressed concrete beams involved another regulatory agency, such as the Coast Guard, or Army Corps of Engineers, was the PE stamped engineered drawing submitted to the agency before work began and approved by the appropriate agency? | 501.05.A / 515.19 | 0 | 0 | 0 | 0 | 10/1/2020 | Structures
| CA-Q-515 | 515E14050 | STRAIGHT STRAND PRESTRESSED CONCRETE BRIDGE I-BEAM MEMBERS, LEVEL 2, TYPE 4 MOD. (72") | 14 | Engineered Drawing (Erection) Submittal | For the erection of prestressed concrete beams, does the PE stamped engineering drawing submittal meet the requirements of 501.05.B.4? Complete Erection Checklist CA-S-20. | 501.05.A / 515.19 | 0 | 0 | 0 | 0 | 10/1/2020 | Structures
| CA-Q-515 | 515E14050 | STRAIGHT STRAND PRESTRESSED CONCRETE BRIDGE I-BEAM MEMBERS, LEVEL 2, TYPE 4 MOD. (72") | 15 | Engineered Drawing (Erection) Submittal | Was the PE stamped engineering drawing erection submittal reviewed by the Department, a meeting held, and the drawing accepted by the Department before erection work began? | 501.05.A / 515.19 | 0 | 0 | 0 | 0 | 10/1/2020 | Structures
| CA-Q-515 | 515E14050 | STRAIGHT STRAND PRESTRESSED CONCRETE BRIDGE I-BEAM MEMBERS, LEVEL 2, TYPE 4 MOD. (72") | 16 | Construction / Erection | Did the Contractor follow the submitted Erection procedure with the equipment, locations, maintenance of traffic and sequence as submitted in the procedure? Document Contractor's compliance with approved erection procedure. (Photo Documentation Required) | 501.05.B.4 / 515.19 | 0 | 0 | 0 | 0 | 10/1/2020 | Structures
| CA-Q-515 | 515E14050 | STRAIGHT STRAND PRESTRESSED CONCRETE BRIDGE I-BEAM MEMBERS, LEVEL 2, TYPE 4 MOD. (72") | 17 | Construction / Erection | Were the beam seats inspected, clean, properly aligned and at the plan elevations? Document bearing seat elevations. (Photo Documentation Required) | 515.19 | 0 | 0 | 0 | 0 | 10/1/2020 | Structures
| CA-Q-515 | 515E14050 | STRAIGHT STRAND PRESTRESSED CONCRETE BRIDGE I-BEAM MEMBERS, LEVEL 2, TYPE 4 MOD. (72") | 18 | Construction / Erection | Were the beaings in the correct location, orientation and properly aligned? | 515.19 / 516.07 | 0 | 0 | 0 | 0 | 10/1/2020 | Structures
| CA-Q-515 | 515E14050 | STRAIGHT STRAND PRESTRESSED CONCRETE BRIDGE I-BEAM MEMBERS, LEVEL 2, TYPE 4 MOD. (72") | 19 | Construction / Erection | Did the Contractor never lift structural members over active traffic? | 501.05.B.4 / 515.19 | 0 | 0 | 0 | 0 | 10/1/2020 | Structures
| CA-Q-515 | 515E14050 | STRAIGHT STRAND PRESTRESSED CONCRETE BRIDGE I-BEAM MEMBERS, LEVEL 2, TYPE 4 MOD. (72") | 20 | Construction / Erection | Did the Contractor make all structural members stable before releasing traffic? | 501.05.B.4 / 515.19 | 0 | 0 | 0 | 0 | 10/1/2020 | Structures
| CA-Q-515 | 515E14050 | STRAIGHT STRAND PRESTRESSED CONCRETE BRIDGE I-BEAM MEMBERS, LEVEL 2, TYPE 4 MOD. (72") | 21 | Construction / Erection | Did the Contractor supply any temporary supports necessary and install sufficient bracing to maintain structural stability and prevent lateral movement until completion of all construction activities? | 501.05.B.4 / 515.19 | 0 | 0 | 0 | 0 | 10/1/2020 | Structures
| CA-Q-515 | 515E14050 | STRAIGHT STRAND PRESTRESSED CONCRETE BRIDGE I-BEAM MEMBERS, LEVEL 2, TYPE 4 MOD. (72") | 22 | Construction / Erection | Did the Contractor provide methods and details for supporting the first beams or girders at the abutments and piers in each unit? | 501.05.B.4 / 515.19 | 0 | 0 | 0 | 0 | 10/1/2020 | Structures
| CA-Q-515 | 515E14050 | STRAIGHT STRAND PRESTRESSED CONCRETE BRIDGE I-BEAM MEMBERS, LEVEL 2, TYPE 4 MOD. (72") | 23 | Construction / Erection | Did the Contractor brace at least two adjacent members in any one span before suspending operations for the day? | 501.05.B.4 / 515.19 | 0 | 0 | 0 | 0 | 10/1/2020 | Structures
| CA-Q-515 | 515E14050 | STRAIGHT STRAND PRESTRESSED CONCRETE BRIDGE I-BEAM MEMBERS, LEVEL 2, TYPE 4 MOD. (72") | 24 | Installation of I Beams | If the concrete beams used steel crossframes, after the bolts were snug tight, did the Contractor match mark the nuts and bolts, so that relative rotation between the nut and bolt could be determined using the turn-of-the-nut method? | 513.20C / Std. Dwg. PSID | 0 | 0 | 0 | 0 | 10/1/2020 | Structures
| CA-Q-515 | 515E14050 | STRAIGHT STRAND PRESTRESSED CONCRETE BRIDGE I-BEAM MEMBERS, LEVEL 2, TYPE 4 MOD. (72") | 25 | Installation of I Beams | If the concrete beams had formed intermediate, abutment or pier diaphragms, did the Contractor form and place concrete without damaging reinforcing steel, strands or precast concrete? | 508.03 / Std. Dwg. PSID | 0 | 0 | 0 | 0 | 10/1/2020 | Structures
| CA-Q-515 | 515E14051 | STRAIGHT STRAND PRESTRESSED CONCRETE BRIDGE I-BEAM MEMBERS, LEVEL 2, TYPE 4 MOD. (72"), AS PER PLAN | 1 | Materials | Was the prestressed concrete beam fabricator chosen by the Contractor, prequalified according to Supplement 1079. Document Fabricator. (Photo Documentation Required) | 515.02 / S 1079 | 0 | 0 | 0 | 0 | 10/1/2020 | Structures
| CA-Q-515 | 515E14051 | STRAIGHT STRAND PRESTRESSED CONCRETE BRIDGE I-BEAM MEMBERS, LEVEL 2, TYPE 4 MOD. (72"), AS PER PLAN | 2 | Materials | Did the fabricator provide Shop Drawings according to 501.04 with details and dimensions of the prestressed concrete members? | 515.06 / 501.04 | 0 | 0 | 0 | 0 | 10/1/2020 | Structures
| CA-Q-515 | 515E14051 | STRAIGHT STRAND PRESTRESSED CONCRETE BRIDGE I-BEAM MEMBERS, LEVEL 2, TYPE 4 MOD. (72"), AS PER PLAN | 3 | Materials | Did the Contractor/Fabricator conduct a prefabrication meeting at least 3 days after the Department received the Shop Drawings prior to fabrication of the prestressed concrete beams? | 515.07 | 0 | 0 | 0 | 0 | 10/1/2020 | Structures
| CA-Q-515 | 515E14051 | STRAIGHT STRAND PRESTRESSED CONCRETE BRIDGE I-BEAM MEMBERS, LEVEL 2, TYPE 4 MOD. (72"), AS PER PLAN | 4 | Materials | Did the Contractor/Fabricator produce the prestressed concrete beams according to Item 511, Bridge Standard Drawings PSID or PSBD, except as modified in 515, with reinforcing steel per 509, prestressing steel per 711.27, welded wire fabric per 709.12? | 515.04 / 515.08 / 515.15 | 0 | 0 | 0 | 0 | 10/1/2020 | Structures
| CA-Q-515 | 515E14051 | STRAIGHT STRAND PRESTRESSED CONCRETE BRIDGE I-BEAM MEMBERS, LEVEL 2, TYPE 4 MOD. (72"), AS PER PLAN | 5 | Materials | Did the Fabricator/Contractor store structural material in the shop and field in a vertical position, above the ground on supports and clean before incorporation into the work? | 515.19 | 0 | 0 | 0 | 0 | 10/1/2020 | Structures
| CA-Q-515 | 515E14051 | STRAIGHT STRAND PRESTRESSED CONCRETE BRIDGE I-BEAM MEMBERS, LEVEL 2, TYPE 4 MOD. (72"), AS PER PLAN | 6 | Materials | Did the Fabricator/Contractor not ship prestresed concrete beams until the concrete reached its 28 day design strength and was approved by the plant inspector? | 515.19 / S 1079 | 0 | 0 | 0 | 0 | 10/1/2020 | Structures
| CA-Q-515 | 515E14051 | STRAIGHT STRAND PRESTRESSED CONCRETE BRIDGE I-BEAM MEMBERS, LEVEL 2, TYPE 4 MOD. (72"), AS PER PLAN | 7 | Materials | Did the non-composite members have a surface gritty texture and composite members have a transverse wire broom finish 1/4 inch deep at a maximum spacing of 1.5 inches? | 515.15 | 0 | 0 | 0 | 0 | 10/1/2020 | Structures
| CA-Q-515 | 515E14051 | STRAIGHT STRAND PRESTRESSED CONCRETE BRIDGE I-BEAM MEMBERS, LEVEL 2, TYPE 4 MOD. (72"), AS PER PLAN | 8 | Materials | Did the Fabricator/Contractor release the prestressing strands so that there was no damage to the prestressed concrete beams? | 515.16 | 0 | 0 | 0 | 0 | 10/1/2020 | Structures
| CA-Q-515 | 515E14051 | STRAIGHT STRAND PRESTRESSED CONCRETE BRIDGE I-BEAM MEMBERS, LEVEL 2, TYPE 4 MOD. (72"), AS PER PLAN | 9 | Materials | Was the prestressed concrete beam horizontal sweep within the specified tolerance of 1/8 inch in 10 feet, maximum of 3/4 inch for boxes and 1 inch for I beams? | 515.17 | 0 | 0 | 0 | 0 | 10/1/2020 | Structures
| CA-Q-515 | 515E14051 | STRAIGHT STRAND PRESTRESSED CONCRETE BRIDGE I-BEAM MEMBERS, LEVEL 2, TYPE 4 MOD. (72"), AS PER PLAN | 10 | Materials | Was the prestressed concrete beam deviation from design camber within the specified tolerance of 1/8 inch in 10 feet, maximum of 1/2 inch for boxes and the sacrificial haunch,(often 2 inches), for I beams? | 515.17 | 0 | 0 | 0 | 0 | 10/1/2020 | Structures
| CA-Q-515 | 515E14051 | STRAIGHT STRAND PRESTRESSED CONCRETE BRIDGE I-BEAM MEMBERS, LEVEL 2, TYPE 4 MOD. (72"), AS PER PLAN | 11 | Materials | If the measured camber exceeded the design camber, used to establish seat elevations,according to 511.07, by more than the sacrificial hauch, did the Contractor submit a corrective work plan? | 515.18 | 0 | 0 | 0 | 0 | 10/1/2020 | Structures
| CA-Q-515 | 515E14051 | STRAIGHT STRAND PRESTRESSED CONCRETE BRIDGE I-BEAM MEMBERS, LEVEL 2, TYPE 4 MOD. (72"), AS PER PLAN | 12 | Engineered Drawing (Erection) Submittal | If the erection of prestressed concrete beams involved a railroad, was the PE stamped engineered drawing submitted to the railroad for review 50 days before work began and approved by the appropriate railroad? (Photo Documentation Required) | 501.05.A / 515.19 | 0 | 0 | 0 | 0 | 10/1/2020 | Structures
| CA-Q-515 | 515E14051 | STRAIGHT STRAND PRESTRESSED CONCRETE BRIDGE I-BEAM MEMBERS, LEVEL 2, TYPE 4 MOD. (72"), AS PER PLAN | 13 | Engineered Drawing (Erection) Submittal | If the erection of prestressed concrete beams involved another regulatory agency, such as the Coast Guard, or Army Corps of Engineers, was the PE stamped engineered drawing submitted to the agency before work began and approved by the appropriate agency? | 501.05.A / 515.19 | 0 | 0 | 0 | 0 | 10/1/2020 | Structures
| CA-Q-515 | 515E14051 | STRAIGHT STRAND PRESTRESSED CONCRETE BRIDGE I-BEAM MEMBERS, LEVEL 2, TYPE 4 MOD. (72"), AS PER PLAN | 14 | Engineered Drawing (Erection) Submittal | For the erection of prestressed concrete beams, does the PE stamped engineering drawing submittal meet the requirements of 501.05.B.4? Complete Erection Checklist CA-S-20. | 501.05.A / 515.19 | 0 | 0 | 0 | 0 | 10/1/2020 | Structures
| CA-Q-515 | 515E14051 | STRAIGHT STRAND PRESTRESSED CONCRETE BRIDGE I-BEAM MEMBERS, LEVEL 2, TYPE 4 MOD. (72"), AS PER PLAN | 15 | Engineered Drawing (Erection) Submittal | Was the PE stamped engineering drawing erection submittal reviewed by the Department, a meeting held, and the drawing accepted by the Department before erection work began? | 501.05.A / 515.19 | 0 | 0 | 0 | 0 | 10/1/2020 | Structures
| CA-Q-515 | 515E14051 | STRAIGHT STRAND PRESTRESSED CONCRETE BRIDGE I-BEAM MEMBERS, LEVEL 2, TYPE 4 MOD. (72"), AS PER PLAN | 16 | Construction / Erection | Did the Contractor follow the submitted Erection procedure with the equipment, locations, maintenance of traffic and sequence as submitted in the procedure? Document Contractor's compliance with approved erection procedure. (Photo Documentation Required) | 501.05.B.4 / 515.19 | 0 | 0 | 0 | 0 | 10/1/2020 | Structures
| CA-Q-515 | 515E14051 | STRAIGHT STRAND PRESTRESSED CONCRETE BRIDGE I-BEAM MEMBERS, LEVEL 2, TYPE 4 MOD. (72"), AS PER PLAN | 17 | Construction / Erection | Were the beam seats inspected, clean, properly aligned and at the plan elevations? Document bearing seat elevations. (Photo Documentation Required) | 515.19 | 0 | 0 | 0 | 0 | 10/1/2020 | Structures
| CA-Q-515 | 515E14051 | STRAIGHT STRAND PRESTRESSED CONCRETE BRIDGE I-BEAM MEMBERS, LEVEL 2, TYPE 4 MOD. (72"), AS PER PLAN | 18 | Construction / Erection | Were the beaings in the correct location, orientation and properly aligned? | 515.19 / 516.07 | 0 | 0 | 0 | 0 | 10/1/2020 | Structures
| CA-Q-515 | 515E14051 | STRAIGHT STRAND PRESTRESSED CONCRETE BRIDGE I-BEAM MEMBERS, LEVEL 2, TYPE 4 MOD. (72"), AS PER PLAN | 19 | Construction / Erection | Did the Contractor never lift structural members over active traffic? | 501.05.B.4 / 515.19 | 0 | 0 | 0 | 0 | 10/1/2020 | Structures
| CA-Q-515 | 515E14051 | STRAIGHT STRAND PRESTRESSED CONCRETE BRIDGE I-BEAM MEMBERS, LEVEL 2, TYPE 4 MOD. (72"), AS PER PLAN | 20 | Construction / Erection | Did the Contractor make all structural members stable before releasing traffic? | 501.05.B.4 / 515.19 | 0 | 0 | 0 | 0 | 10/1/2020 | Structures
| CA-Q-515 | 515E14051 | STRAIGHT STRAND PRESTRESSED CONCRETE BRIDGE I-BEAM MEMBERS, LEVEL 2, TYPE 4 MOD. (72"), AS PER PLAN | 21 | Construction / Erection | Did the Contractor supply any temporary supports necessary and install sufficient bracing to maintain structural stability and prevent lateral movement until completion of all construction activities? | 501.05.B.4 / 515.19 | 0 | 0 | 0 | 0 | 10/1/2020 | Structures
| CA-Q-515 | 515E14051 | STRAIGHT STRAND PRESTRESSED CONCRETE BRIDGE I-BEAM MEMBERS, LEVEL 2, TYPE 4 MOD. (72"), AS PER PLAN | 22 | Construction / Erection | Did the Contractor provide methods and details for supporting the first beams or girders at the abutments and piers in each unit? | 501.05.B.4 / 515.19 | 0 | 0 | 0 | 0 | 10/1/2020 | Structures
| CA-Q-515 | 515E14051 | STRAIGHT STRAND PRESTRESSED CONCRETE BRIDGE I-BEAM MEMBERS, LEVEL 2, TYPE 4 MOD. (72"), AS PER PLAN | 23 | Construction / Erection | Did the Contractor brace at least two adjacent members in any one span before suspending operations for the day? | 501.05.B.4 / 515.19 | 0 | 0 | 0 | 0 | 10/1/2020 | Structures
| CA-Q-515 | 515E14051 | STRAIGHT STRAND PRESTRESSED CONCRETE BRIDGE I-BEAM MEMBERS, LEVEL 2, TYPE 4 MOD. (72"), AS PER PLAN | 24 | Installation of I Beams | If the concrete beams used steel crossframes, after the bolts were snug tight, did the Contractor match mark the nuts and bolts, so that relative rotation between the nut and bolt could be determined using the turn-of-the-nut method? | 513.20C / Std. Dwg. PSID | 0 | 0 | 0 | 0 | 10/1/2020 | Structures
| CA-Q-515 | 515E14051 | STRAIGHT STRAND PRESTRESSED CONCRETE BRIDGE I-BEAM MEMBERS, LEVEL 2, TYPE 4 MOD. (72"), AS PER PLAN | 25 | Installation of I Beams | If the concrete beams had formed intermediate, abutment or pier diaphragms, did the Contractor form and place concrete without damaging reinforcing steel, strands or precast concrete? | 508.03 / Std. Dwg. PSID | 0 | 0 | 0 | 0 | 10/1/2020 | Structures
| CA-Q-515 | 515E14060 | STRAIGHT STRAND PRESTRESSED CONCRETE BRIDGE I-BEAM MEMBERS, LEVEL 2, TYPE 4 MOD. (78") | 1 | Materials | Was the prestressed concrete beam fabricator chosen by the Contractor, prequalified according to Supplement 1079. Document Fabricator. (Photo Documentation Required) | 515.02 / S 1079 | 0 | 0 | 0 | 0 | 10/1/2020 | Structures
| CA-Q-515 | 515E14060 | STRAIGHT STRAND PRESTRESSED CONCRETE BRIDGE I-BEAM MEMBERS, LEVEL 2, TYPE 4 MOD. (78") | 2 | Materials | Did the fabricator provide Shop Drawings according to 501.04 with details and dimensions of the prestressed concrete members? | 515.06 / 501.04 | 0 | 0 | 0 | 0 | 10/1/2020 | Structures
| CA-Q-515 | 515E14060 | STRAIGHT STRAND PRESTRESSED CONCRETE BRIDGE I-BEAM MEMBERS, LEVEL 2, TYPE 4 MOD. (78") | 3 | Materials | Did the Contractor/Fabricator conduct a prefabrication meeting at least 3 days after the Department received the Shop Drawings prior to fabrication of the prestressed concrete beams? | 515.07 | 0 | 0 | 0 | 0 | 10/1/2020 | Structures
| CA-Q-515 | 515E14060 | STRAIGHT STRAND PRESTRESSED CONCRETE BRIDGE I-BEAM MEMBERS, LEVEL 2, TYPE 4 MOD. (78") | 4 | Materials | Did the Contractor/Fabricator produce the prestressed concrete beams according to Item 511, Bridge Standard Drawings PSID or PSBD, except as modified in 515, with reinforcing steel per 509, prestressing steel per 711.27, welded wire fabric per 709.12? | 515.04 / 515.08 / 515.15 | 0 | 0 | 0 | 0 | 10/1/2020 | Structures
| CA-Q-515 | 515E14060 | STRAIGHT STRAND PRESTRESSED CONCRETE BRIDGE I-BEAM MEMBERS, LEVEL 2, TYPE 4 MOD. (78") | 5 | Materials | Did the Fabricator/Contractor store structural material in the shop and field in a vertical position, above the ground on supports and clean before incorporation into the work? | 515.19 | 0 | 0 | 0 | 0 | 10/1/2020 | Structures
| CA-Q-515 | 515E14060 | STRAIGHT STRAND PRESTRESSED CONCRETE BRIDGE I-BEAM MEMBERS, LEVEL 2, TYPE 4 MOD. (78") | 6 | Materials | Did the Fabricator/Contractor not ship prestresed concrete beams until the concrete reached its 28 day design strength and was approved by the plant inspector? | 515.19 / S 1079 | 0 | 0 | 0 | 0 | 10/1/2020 | Structures
| CA-Q-515 | 515E14060 | STRAIGHT STRAND PRESTRESSED CONCRETE BRIDGE I-BEAM MEMBERS, LEVEL 2, TYPE 4 MOD. (78") | 7 | Materials | Did the non-composite members have a surface gritty texture and composite members have a transverse wire broom finish 1/4 inch deep at a maximum spacing of 1.5 inches? | 515.15 | 0 | 0 | 0 | 0 | 10/1/2020 | Structures
| CA-Q-515 | 515E14060 | STRAIGHT STRAND PRESTRESSED CONCRETE BRIDGE I-BEAM MEMBERS, LEVEL 2, TYPE 4 MOD. (78") | 8 | Materials | Did the Fabricator/Contractor release the prestressing strands so that there was no damage to the prestressed concrete beams? | 515.16 | 0 | 0 | 0 | 0 | 10/1/2020 | Structures
| CA-Q-515 | 515E14060 | STRAIGHT STRAND PRESTRESSED CONCRETE BRIDGE I-BEAM MEMBERS, LEVEL 2, TYPE 4 MOD. (78") | 9 | Materials | Was the prestressed concrete beam horizontal sweep within the specified tolerance of 1/8 inch in 10 feet, maximum of 3/4 inch for boxes and 1 inch for I beams? | 515.17 | 0 | 0 | 0 | 0 | 10/1/2020 | Structures
| CA-Q-515 | 515E14060 | STRAIGHT STRAND PRESTRESSED CONCRETE BRIDGE I-BEAM MEMBERS, LEVEL 2, TYPE 4 MOD. (78") | 10 | Materials | Was the prestressed concrete beam deviation from design camber within the specified tolerance of 1/8 inch in 10 feet, maximum of 1/2 inch for boxes and the sacrificial haunch,(often 2 inches), for I beams? | 515.17 | 0 | 0 | 0 | 0 | 10/1/2020 | Structures
| CA-Q-515 | 515E14060 | STRAIGHT STRAND PRESTRESSED CONCRETE BRIDGE I-BEAM MEMBERS, LEVEL 2, TYPE 4 MOD. (78") | 11 | Materials | If the measured camber exceeded the design camber, used to establish seat elevations,according to 511.07, by more than the sacrificial hauch, did the Contractor submit a corrective work plan? | 515.18 | 0 | 0 | 0 | 0 | 10/1/2020 | Structures
| CA-Q-515 | 515E14060 | STRAIGHT STRAND PRESTRESSED CONCRETE BRIDGE I-BEAM MEMBERS, LEVEL 2, TYPE 4 MOD. (78") | 12 | Engineered Drawing (Erection) Submittal | If the erection of prestressed concrete beams involved a railroad, was the PE stamped engineered drawing submitted to the railroad for review 50 days before work began and approved by the appropriate railroad? (Photo Documentation Required) | 501.05.A / 515.19 | 0 | 0 | 0 | 0 | 10/1/2020 | Structures
| CA-Q-515 | 515E14060 | STRAIGHT STRAND PRESTRESSED CONCRETE BRIDGE I-BEAM MEMBERS, LEVEL 2, TYPE 4 MOD. (78") | 13 | Engineered Drawing (Erection) Submittal | If the erection of prestressed concrete beams involved another regulatory agency, such as the Coast Guard, or Army Corps of Engineers, was the PE stamped engineered drawing submitted to the agency before work began and approved by the appropriate agency? | 501.05.A / 515.19 | 0 | 0 | 0 | 0 | 10/1/2020 | Structures
| CA-Q-515 | 515E14060 | STRAIGHT STRAND PRESTRESSED CONCRETE BRIDGE I-BEAM MEMBERS, LEVEL 2, TYPE 4 MOD. (78") | 14 | Engineered Drawing (Erection) Submittal | For the erection of prestressed concrete beams, does the PE stamped engineering drawing submittal meet the requirements of 501.05.B.4? Complete Erection Checklist CA-S-20. | 501.05.A / 515.19 | 0 | 0 | 0 | 0 | 10/1/2020 | Structures
| CA-Q-515 | 515E14060 | STRAIGHT STRAND PRESTRESSED CONCRETE BRIDGE I-BEAM MEMBERS, LEVEL 2, TYPE 4 MOD. (78") | 15 | Engineered Drawing (Erection) Submittal | Was the PE stamped engineering drawing erection submittal reviewed by the Department, a meeting held, and the drawing accepted by the Department before erection work began? | 501.05.A / 515.19 | 0 | 0 | 0 | 0 | 10/1/2020 | Structures
| CA-Q-515 | 515E14060 | STRAIGHT STRAND PRESTRESSED CONCRETE BRIDGE I-BEAM MEMBERS, LEVEL 2, TYPE 4 MOD. (78") | 16 | Construction / Erection | Did the Contractor follow the submitted Erection procedure with the equipment, locations, maintenance of traffic and sequence as submitted in the procedure? Document Contractor's compliance with approved erection procedure. (Photo Documentation Required) | 501.05.B.4 / 515.19 | 0 | 0 | 0 | 0 | 10/1/2020 | Structures
| CA-Q-515 | 515E14060 | STRAIGHT STRAND PRESTRESSED CONCRETE BRIDGE I-BEAM MEMBERS, LEVEL 2, TYPE 4 MOD. (78") | 17 | Construction / Erection | Were the beam seats inspected, clean, properly aligned and at the plan elevations? Document bearing seat elevations. (Photo Documentation Required) | 515.19 | 0 | 0 | 0 | 0 | 10/1/2020 | Structures
| CA-Q-515 | 515E14060 | STRAIGHT STRAND PRESTRESSED CONCRETE BRIDGE I-BEAM MEMBERS, LEVEL 2, TYPE 4 MOD. (78") | 18 | Construction / Erection | Were the beaings in the correct location, orientation and properly aligned? | 515.19 / 516.07 | 0 | 0 | 0 | 0 | 10/1/2020 | Structures
| CA-Q-515 | 515E14060 | STRAIGHT STRAND PRESTRESSED CONCRETE BRIDGE I-BEAM MEMBERS, LEVEL 2, TYPE 4 MOD. (78") | 19 | Construction / Erection | Did the Contractor never lift structural members over active traffic? | 501.05.B.4 / 515.19 | 0 | 0 | 0 | 0 | 10/1/2020 | Structures
| CA-Q-515 | 515E14060 | STRAIGHT STRAND PRESTRESSED CONCRETE BRIDGE I-BEAM MEMBERS, LEVEL 2, TYPE 4 MOD. (78") | 20 | Construction / Erection | Did the Contractor make all structural members stable before releasing traffic? | 501.05.B.4 / 515.19 | 0 | 0 | 0 | 0 | 10/1/2020 | Structures
| CA-Q-515 | 515E14060 | STRAIGHT STRAND PRESTRESSED CONCRETE BRIDGE I-BEAM MEMBERS, LEVEL 2, TYPE 4 MOD. (78") | 21 | Construction / Erection | Did the Contractor supply any temporary supports necessary and install sufficient bracing to maintain structural stability and prevent lateral movement until completion of all construction activities? | 501.05.B.4 / 515.19 | 0 | 0 | 0 | 0 | 10/1/2020 | Structures
| CA-Q-515 | 515E14060 | STRAIGHT STRAND PRESTRESSED CONCRETE BRIDGE I-BEAM MEMBERS, LEVEL 2, TYPE 4 MOD. (78") | 22 | Construction / Erection | Did the Contractor provide methods and details for supporting the first beams or girders at the abutments and piers in each unit? | 501.05.B.4 / 515.19 | 0 | 0 | 0 | 0 | 10/1/2020 | Structures
| CA-Q-515 | 515E14060 | STRAIGHT STRAND PRESTRESSED CONCRETE BRIDGE I-BEAM MEMBERS, LEVEL 2, TYPE 4 MOD. (78") | 23 | Construction / Erection | Did the Contractor brace at least two adjacent members in any one span before suspending operations for the day? | 501.05.B.4 / 515.19 | 0 | 0 | 0 | 0 | 10/1/2020 | Structures
| CA-Q-515 | 515E14060 | STRAIGHT STRAND PRESTRESSED CONCRETE BRIDGE I-BEAM MEMBERS, LEVEL 2, TYPE 4 MOD. (78") | 24 | Installation of I Beams | If the concrete beams used steel crossframes, after the bolts were snug tight, did the Contractor match mark the nuts and bolts, so that relative rotation between the nut and bolt could be determined using the turn-of-the-nut method? | 513.20C / Std. Dwg. PSID | 0 | 0 | 0 | 0 | 10/1/2020 | Structures
| CA-Q-515 | 515E14060 | STRAIGHT STRAND PRESTRESSED CONCRETE BRIDGE I-BEAM MEMBERS, LEVEL 2, TYPE 4 MOD. (78") | 25 | Installation of I Beams | If the concrete beams had formed intermediate, abutment or pier diaphragms, did the Contractor form and place concrete without damaging reinforcing steel, strands or precast concrete? | 508.03 / Std. Dwg. PSID | 0 | 0 | 0 | 0 | 10/1/2020 | Structures
| CA-Q-515 | 515E14070 | STRAIGHT STRAND PRESTRESSED CONCRETE BRIDGE I-BEAM MEMBERS, LEVEL 2, TYPE WF36-49 | 1 | Materials | Was the prestressed concrete beam fabricator chosen by the Contractor, prequalified according to Supplement 1079. Document Fabricator. (Photo Documentation Required) | 515.02 / S 1079 | 0 | 0 | 0 | 0 | 10/1/2020 | Structures
| CA-Q-515 | 515E14070 | STRAIGHT STRAND PRESTRESSED CONCRETE BRIDGE I-BEAM MEMBERS, LEVEL 2, TYPE WF36-49 | 2 | Materials | Did the fabricator provide Shop Drawings according to 501.04 with details and dimensions of the prestressed concrete members? | 515.06 / 501.04 | 0 | 0 | 0 | 0 | 10/1/2020 | Structures
| CA-Q-515 | 515E14070 | STRAIGHT STRAND PRESTRESSED CONCRETE BRIDGE I-BEAM MEMBERS, LEVEL 2, TYPE WF36-49 | 3 | Materials | Did the Contractor/Fabricator conduct a prefabrication meeting at least 3 days after the Department received the Shop Drawings prior to fabrication of the prestressed concrete beams? | 515.07 | 0 | 0 | 0 | 0 | 10/1/2020 | Structures
| CA-Q-515 | 515E14070 | STRAIGHT STRAND PRESTRESSED CONCRETE BRIDGE I-BEAM MEMBERS, LEVEL 2, TYPE WF36-49 | 4 | Materials | Did the Contractor/Fabricator produce the prestressed concrete beams according to Item 511, Bridge Standard Drawings PSID or PSBD, except as modified in 515, with reinforcing steel per 509, prestressing steel per 711.27, welded wire fabric per 709.12? | 515.04 / 515.08 / 515.15 | 0 | 0 | 0 | 0 | 10/1/2020 | Structures
| CA-Q-515 | 515E14070 | STRAIGHT STRAND PRESTRESSED CONCRETE BRIDGE I-BEAM MEMBERS, LEVEL 2, TYPE WF36-49 | 5 | Materials | Did the Fabricator/Contractor store structural material in the shop and field in a vertical position, above the ground on supports and clean before incorporation into the work? | 515.19 | 0 | 0 | 0 | 0 | 10/1/2020 | Structures
| CA-Q-515 | 515E14070 | STRAIGHT STRAND PRESTRESSED CONCRETE BRIDGE I-BEAM MEMBERS, LEVEL 2, TYPE WF36-49 | 6 | Materials | Did the Fabricator/Contractor not ship prestresed concrete beams until the concrete reached its 28 day design strength and was approved by the plant inspector? | 515.19 / S 1079 | 0 | 0 | 0 | 0 | 10/1/2020 | Structures
| CA-Q-515 | 515E14070 | STRAIGHT STRAND PRESTRESSED CONCRETE BRIDGE I-BEAM MEMBERS, LEVEL 2, TYPE WF36-49 | 7 | Materials | Did the non-composite members have a surface gritty texture and composite members have a transverse wire broom finish 1/4 inch deep at a maximum spacing of 1.5 inches? | 515.15 | 0 | 0 | 0 | 0 | 10/1/2020 | Structures
| CA-Q-515 | 515E14070 | STRAIGHT STRAND PRESTRESSED CONCRETE BRIDGE I-BEAM MEMBERS, LEVEL 2, TYPE WF36-49 | 8 | Materials | Did the Fabricator/Contractor release the prestressing strands so that there was no damage to the prestressed concrete beams? | 515.16 | 0 | 0 | 0 | 0 | 10/1/2020 | Structures
| CA-Q-515 | 515E14070 | STRAIGHT STRAND PRESTRESSED CONCRETE BRIDGE I-BEAM MEMBERS, LEVEL 2, TYPE WF36-49 | 9 | Materials | Was the prestressed concrete beam horizontal sweep within the specified tolerance of 1/8 inch in 10 feet, maximum of 3/4 inch for boxes and 1 inch for I beams? | 515.17 | 0 | 0 | 0 | 0 | 10/1/2020 | Structures
| CA-Q-515 | 515E14070 | STRAIGHT STRAND PRESTRESSED CONCRETE BRIDGE I-BEAM MEMBERS, LEVEL 2, TYPE WF36-49 | 10 | Materials | Was the prestressed concrete beam deviation from design camber within the specified tolerance of 1/8 inch in 10 feet, maximum of 1/2 inch for boxes and the sacrificial haunch,(often 2 inches), for I beams? | 515.17 | 0 | 0 | 0 | 0 | 10/1/2020 | Structures
| CA-Q-515 | 515E14070 | STRAIGHT STRAND PRESTRESSED CONCRETE BRIDGE I-BEAM MEMBERS, LEVEL 2, TYPE WF36-49 | 11 | Materials | If the measured camber exceeded the design camber, used to establish seat elevations,according to 511.07, by more than the sacrificial hauch, did the Contractor submit a corrective work plan? | 515.18 | 0 | 0 | 0 | 0 | 10/1/2020 | Structures
| CA-Q-515 | 515E14070 | STRAIGHT STRAND PRESTRESSED CONCRETE BRIDGE I-BEAM MEMBERS, LEVEL 2, TYPE WF36-49 | 12 | Engineered Drawing (Erection) Submittal | If the erection of prestressed concrete beams involved a railroad, was the PE stamped engineered drawing submitted to the railroad for review 50 days before work began and approved by the appropriate railroad? (Photo Documentation Required) | 501.05.A / 515.19 | 0 | 0 | 0 | 0 | 10/1/2020 | Structures
| CA-Q-515 | 515E14070 | STRAIGHT STRAND PRESTRESSED CONCRETE BRIDGE I-BEAM MEMBERS, LEVEL 2, TYPE WF36-49 | 13 | Engineered Drawing (Erection) Submittal | If the erection of prestressed concrete beams involved another regulatory agency, such as the Coast Guard, or Army Corps of Engineers, was the PE stamped engineered drawing submitted to the agency before work began and approved by the appropriate agency? | 501.05.A / 515.19 | 0 | 0 | 0 | 0 | 10/1/2020 | Structures
| CA-Q-515 | 515E14070 | STRAIGHT STRAND PRESTRESSED CONCRETE BRIDGE I-BEAM MEMBERS, LEVEL 2, TYPE WF36-49 | 14 | Engineered Drawing (Erection) Submittal | For the erection of prestressed concrete beams, does the PE stamped engineering drawing submittal meet the requirements of 501.05.B.4? Complete Erection Checklist CA-S-20. | 501.05.A / 515.19 | 0 | 0 | 0 | 0 | 10/1/2020 | Structures
| CA-Q-515 | 515E14070 | STRAIGHT STRAND PRESTRESSED CONCRETE BRIDGE I-BEAM MEMBERS, LEVEL 2, TYPE WF36-49 | 15 | Engineered Drawing (Erection) Submittal | Was the PE stamped engineering drawing erection submittal reviewed by the Department, a meeting held, and the drawing accepted by the Department before erection work began? | 501.05.A / 515.19 | 0 | 0 | 0 | 0 | 10/1/2020 | Structures
| CA-Q-515 | 515E14070 | STRAIGHT STRAND PRESTRESSED CONCRETE BRIDGE I-BEAM MEMBERS, LEVEL 2, TYPE WF36-49 | 16 | Construction / Erection | Did the Contractor follow the submitted Erection procedure with the equipment, locations, maintenance of traffic and sequence as submitted in the procedure? Document Contractor's compliance with approved erection procedure. (Photo Documentation Required) | 501.05.B.4 / 515.19 | 0 | 0 | 0 | 0 | 10/1/2020 | Structures
| CA-Q-515 | 515E14070 | STRAIGHT STRAND PRESTRESSED CONCRETE BRIDGE I-BEAM MEMBERS, LEVEL 2, TYPE WF36-49 | 17 | Construction / Erection | Were the beam seats inspected, clean, properly aligned and at the plan elevations? Document bearing seat elevations. (Photo Documentation Required) | 515.19 | 0 | 0 | 0 | 0 | 10/1/2020 | Structures
| CA-Q-515 | 515E14070 | STRAIGHT STRAND PRESTRESSED CONCRETE BRIDGE I-BEAM MEMBERS, LEVEL 2, TYPE WF36-49 | 18 | Construction / Erection | Were the beaings in the correct location, orientation and properly aligned? | 515.19 / 516.07 | 0 | 0 | 0 | 0 | 10/1/2020 | Structures
| CA-Q-515 | 515E14070 | STRAIGHT STRAND PRESTRESSED CONCRETE BRIDGE I-BEAM MEMBERS, LEVEL 2, TYPE WF36-49 | 19 | Construction / Erection | Did the Contractor never lift structural members over active traffic? | 501.05.B.4 / 515.19 | 0 | 0 | 0 | 0 | 10/1/2020 | Structures
| CA-Q-515 | 515E14070 | STRAIGHT STRAND PRESTRESSED CONCRETE BRIDGE I-BEAM MEMBERS, LEVEL 2, TYPE WF36-49 | 20 | Construction / Erection | Did the Contractor make all structural members stable before releasing traffic? | 501.05.B.4 / 515.19 | 0 | 0 | 0 | 0 | 10/1/2020 | Structures
| CA-Q-515 | 515E14070 | STRAIGHT STRAND PRESTRESSED CONCRETE BRIDGE I-BEAM MEMBERS, LEVEL 2, TYPE WF36-49 | 21 | Construction / Erection | Did the Contractor supply any temporary supports necessary and install sufficient bracing to maintain structural stability and prevent lateral movement until completion of all construction activities? | 501.05.B.4 / 515.19 | 0 | 0 | 0 | 0 | 10/1/2020 | Structures
| CA-Q-515 | 515E14070 | STRAIGHT STRAND PRESTRESSED CONCRETE BRIDGE I-BEAM MEMBERS, LEVEL 2, TYPE WF36-49 | 22 | Construction / Erection | Did the Contractor provide methods and details for supporting the first beams or girders at the abutments and piers in each unit? | 501.05.B.4 / 515.19 | 0 | 0 | 0 | 0 | 10/1/2020 | Structures
| CA-Q-515 | 515E14070 | STRAIGHT STRAND PRESTRESSED CONCRETE BRIDGE I-BEAM MEMBERS, LEVEL 2, TYPE WF36-49 | 23 | Construction / Erection | Did the Contractor brace at least two adjacent members in any one span before suspending operations for the day? | 501.05.B.4 / 515.19 | 0 | 0 | 0 | 0 | 10/1/2020 | Structures
| CA-Q-515 | 515E14070 | STRAIGHT STRAND PRESTRESSED CONCRETE BRIDGE I-BEAM MEMBERS, LEVEL 2, TYPE WF36-49 | 24 | Installation of I Beams | If the concrete beams used steel crossframes, after the bolts were snug tight, did the Contractor match mark the nuts and bolts, so that relative rotation between the nut and bolt could be determined using the turn-of-the-nut method? | 513.20C / Std. Dwg. PSID | 0 | 0 | 0 | 0 | 10/1/2020 | Structures
| CA-Q-515 | 515E14070 | STRAIGHT STRAND PRESTRESSED CONCRETE BRIDGE I-BEAM MEMBERS, LEVEL 2, TYPE WF36-49 | 25 | Installation of I Beams | If the concrete beams had formed intermediate, abutment or pier diaphragms, did the Contractor form and place concrete without damaging reinforcing steel, strands or precast concrete? | 508.03 / Std. Dwg. PSID | 0 | 0 | 0 | 0 | 10/1/2020 | Structures
| CA-Q-515 | 515E14080 | STRAIGHT STRAND PRESTRESSED CONCRETE BRIDGE I-BEAM MEMBERS, LEVEL 2, TYPE WF42-49 | 1 | Materials | Was the prestressed concrete beam fabricator chosen by the Contractor, prequalified according to Supplement 1079. Document Fabricator. (Photo Documentation Required) | 515.02 / S 1079 | 0 | 0 | 0 | 0 | 10/1/2020 | Structures
| CA-Q-515 | 515E14080 | STRAIGHT STRAND PRESTRESSED CONCRETE BRIDGE I-BEAM MEMBERS, LEVEL 2, TYPE WF42-49 | 2 | Materials | Did the fabricator provide Shop Drawings according to 501.04 with details and dimensions of the prestressed concrete members? | 515.06 / 501.04 | 0 | 0 | 0 | 0 | 10/1/2020 | Structures
| CA-Q-515 | 515E14080 | STRAIGHT STRAND PRESTRESSED CONCRETE BRIDGE I-BEAM MEMBERS, LEVEL 2, TYPE WF42-49 | 3 | Materials | Did the Contractor/Fabricator conduct a prefabrication meeting at least 3 days after the Department received the Shop Drawings prior to fabrication of the prestressed concrete beams? | 515.07 | 0 | 0 | 0 | 0 | 10/1/2020 | Structures
| CA-Q-515 | 515E14080 | STRAIGHT STRAND PRESTRESSED CONCRETE BRIDGE I-BEAM MEMBERS, LEVEL 2, TYPE WF42-49 | 4 | Materials | Did the Contractor/Fabricator produce the prestressed concrete beams according to Item 511, Bridge Standard Drawings PSID or PSBD, except as modified in 515, with reinforcing steel per 509, prestressing steel per 711.27, welded wire fabric per 709.12? | 515.04 / 515.08 / 515.15 | 0 | 0 | 0 | 0 | 10/1/2020 | Structures
| CA-Q-515 | 515E14080 | STRAIGHT STRAND PRESTRESSED CONCRETE BRIDGE I-BEAM MEMBERS, LEVEL 2, TYPE WF42-49 | 5 | Materials | Did the Fabricator/Contractor store structural material in the shop and field in a vertical position, above the ground on supports and clean before incorporation into the work? | 515.19 | 0 | 0 | 0 | 0 | 10/1/2020 | Structures
| CA-Q-515 | 515E14080 | STRAIGHT STRAND PRESTRESSED CONCRETE BRIDGE I-BEAM MEMBERS, LEVEL 2, TYPE WF42-49 | 6 | Materials | Did the Fabricator/Contractor not ship prestresed concrete beams until the concrete reached its 28 day design strength and was approved by the plant inspector? | 515.19 / S 1079 | 0 | 0 | 0 | 0 | 10/1/2020 | Structures
| CA-Q-515 | 515E14080 | STRAIGHT STRAND PRESTRESSED CONCRETE BRIDGE I-BEAM MEMBERS, LEVEL 2, TYPE WF42-49 | 7 | Materials | Did the non-composite members have a surface gritty texture and composite members have a transverse wire broom finish 1/4 inch deep at a maximum spacing of 1.5 inches? | 515.15 | 0 | 0 | 0 | 0 | 10/1/2020 | Structures
| CA-Q-515 | 515E14080 | STRAIGHT STRAND PRESTRESSED CONCRETE BRIDGE I-BEAM MEMBERS, LEVEL 2, TYPE WF42-49 | 8 | Materials | Did the Fabricator/Contractor release the prestressing strands so that there was no damage to the prestressed concrete beams? | 515.16 | 0 | 0 | 0 | 0 | 10/1/2020 | Structures
| CA-Q-515 | 515E14080 | STRAIGHT STRAND PRESTRESSED CONCRETE BRIDGE I-BEAM MEMBERS, LEVEL 2, TYPE WF42-49 | 9 | Materials | Was the prestressed concrete beam horizontal sweep within the specified tolerance of 1/8 inch in 10 feet, maximum of 3/4 inch for boxes and 1 inch for I beams? | 515.17 | 0 | 0 | 0 | 0 | 10/1/2020 | Structures
| CA-Q-515 | 515E14080 | STRAIGHT STRAND PRESTRESSED CONCRETE BRIDGE I-BEAM MEMBERS, LEVEL 2, TYPE WF42-49 | 10 | Materials | Was the prestressed concrete beam deviation from design camber within the specified tolerance of 1/8 inch in 10 feet, maximum of 1/2 inch for boxes and the sacrificial haunch,(often 2 inches), for I beams? | 515.17 | 0 | 0 | 0 | 0 | 10/1/2020 | Structures
| CA-Q-515 | 515E14080 | STRAIGHT STRAND PRESTRESSED CONCRETE BRIDGE I-BEAM MEMBERS, LEVEL 2, TYPE WF42-49 | 11 | Materials | If the measured camber exceeded the design camber, used to establish seat elevations,according to 511.07, by more than the sacrificial hauch, did the Contractor submit a corrective work plan? | 515.18 | 0 | 0 | 0 | 0 | 10/1/2020 | Structures
| CA-Q-515 | 515E14080 | STRAIGHT STRAND PRESTRESSED CONCRETE BRIDGE I-BEAM MEMBERS, LEVEL 2, TYPE WF42-49 | 12 | Engineered Drawing (Erection) Submittal | If the erection of prestressed concrete beams involved a railroad, was the PE stamped engineered drawing submitted to the railroad for review 50 days before work began and approved by the appropriate railroad? (Photo Documentation Required) | 501.05.A / 515.19 | 0 | 0 | 0 | 0 | 10/1/2020 | Structures
| CA-Q-515 | 515E14080 | STRAIGHT STRAND PRESTRESSED CONCRETE BRIDGE I-BEAM MEMBERS, LEVEL 2, TYPE WF42-49 | 13 | Engineered Drawing (Erection) Submittal | If the erection of prestressed concrete beams involved another regulatory agency, such as the Coast Guard, or Army Corps of Engineers, was the PE stamped engineered drawing submitted to the agency before work began and approved by the appropriate agency? | 501.05.A / 515.19 | 0 | 0 | 0 | 0 | 10/1/2020 | Structures
| CA-Q-515 | 515E14080 | STRAIGHT STRAND PRESTRESSED CONCRETE BRIDGE I-BEAM MEMBERS, LEVEL 2, TYPE WF42-49 | 14 | Engineered Drawing (Erection) Submittal | For the erection of prestressed concrete beams, does the PE stamped engineering drawing submittal meet the requirements of 501.05.B.4? Complete Erection Checklist CA-S-20. | 501.05.A / 515.19 | 0 | 0 | 0 | 0 | 10/1/2020 | Structures
| CA-Q-515 | 515E14080 | STRAIGHT STRAND PRESTRESSED CONCRETE BRIDGE I-BEAM MEMBERS, LEVEL 2, TYPE WF42-49 | 15 | Engineered Drawing (Erection) Submittal | Was the PE stamped engineering drawing erection submittal reviewed by the Department, a meeting held, and the drawing accepted by the Department before erection work began? | 501.05.A / 515.19 | 0 | 0 | 0 | 0 | 10/1/2020 | Structures
| CA-Q-515 | 515E14080 | STRAIGHT STRAND PRESTRESSED CONCRETE BRIDGE I-BEAM MEMBERS, LEVEL 2, TYPE WF42-49 | 16 | Construction / Erection | Did the Contractor follow the submitted Erection procedure with the equipment, locations, maintenance of traffic and sequence as submitted in the procedure? Document Contractor's compliance with approved erection procedure. (Photo Documentation Required) | 501.05.B.4 / 515.19 | 0 | 0 | 0 | 0 | 10/1/2020 | Structures
| CA-Q-515 | 515E14080 | STRAIGHT STRAND PRESTRESSED CONCRETE BRIDGE I-BEAM MEMBERS, LEVEL 2, TYPE WF42-49 | 17 | Construction / Erection | Were the beam seats inspected, clean, properly aligned and at the plan elevations? Document bearing seat elevations. (Photo Documentation Required) | 515.19 | 0 | 0 | 0 | 0 | 10/1/2020 | Structures
| CA-Q-515 | 515E14080 | STRAIGHT STRAND PRESTRESSED CONCRETE BRIDGE I-BEAM MEMBERS, LEVEL 2, TYPE WF42-49 | 18 | Construction / Erection | Were the beaings in the correct location, orientation and properly aligned? | 515.19 / 516.07 | 0 | 0 | 0 | 0 | 10/1/2020 | Structures
| CA-Q-515 | 515E14080 | STRAIGHT STRAND PRESTRESSED CONCRETE BRIDGE I-BEAM MEMBERS, LEVEL 2, TYPE WF42-49 | 19 | Construction / Erection | Did the Contractor never lift structural members over active traffic? | 501.05.B.4 / 515.19 | 0 | 0 | 0 | 0 | 10/1/2020 | Structures
| CA-Q-515 | 515E14080 | STRAIGHT STRAND PRESTRESSED CONCRETE BRIDGE I-BEAM MEMBERS, LEVEL 2, TYPE WF42-49 | 20 | Construction / Erection | Did the Contractor make all structural members stable before releasing traffic? | 501.05.B.4 / 515.19 | 0 | 0 | 0 | 0 | 10/1/2020 | Structures
| CA-Q-515 | 515E14080 | STRAIGHT STRAND PRESTRESSED CONCRETE BRIDGE I-BEAM MEMBERS, LEVEL 2, TYPE WF42-49 | 21 | Construction / Erection | Did the Contractor supply any temporary supports necessary and install sufficient bracing to maintain structural stability and prevent lateral movement until completion of all construction activities? | 501.05.B.4 / 515.19 | 0 | 0 | 0 | 0 | 10/1/2020 | Structures
| CA-Q-515 | 515E14080 | STRAIGHT STRAND PRESTRESSED CONCRETE BRIDGE I-BEAM MEMBERS, LEVEL 2, TYPE WF42-49 | 22 | Construction / Erection | Did the Contractor provide methods and details for supporting the first beams or girders at the abutments and piers in each unit? | 501.05.B.4 / 515.19 | 0 | 0 | 0 | 0 | 10/1/2020 | Structures
| CA-Q-515 | 515E14080 | STRAIGHT STRAND PRESTRESSED CONCRETE BRIDGE I-BEAM MEMBERS, LEVEL 2, TYPE WF42-49 | 23 | Construction / Erection | Did the Contractor brace at least two adjacent members in any one span before suspending operations for the day? | 501.05.B.4 / 515.19 | 0 | 0 | 0 | 0 | 10/1/2020 | Structures
| CA-Q-515 | 515E14080 | STRAIGHT STRAND PRESTRESSED CONCRETE BRIDGE I-BEAM MEMBERS, LEVEL 2, TYPE WF42-49 | 24 | Installation of I Beams | If the concrete beams used steel crossframes, after the bolts were snug tight, did the Contractor match mark the nuts and bolts, so that relative rotation between the nut and bolt could be determined using the turn-of-the-nut method? | 513.20C / Std. Dwg. PSID | 0 | 0 | 0 | 0 | 10/1/2020 | Structures
| CA-Q-515 | 515E14080 | STRAIGHT STRAND PRESTRESSED CONCRETE BRIDGE I-BEAM MEMBERS, LEVEL 2, TYPE WF42-49 | 25 | Installation of I Beams | If the concrete beams had formed intermediate, abutment or pier diaphragms, did the Contractor form and place concrete without damaging reinforcing steel, strands or precast concrete? | 508.03 / Std. Dwg. PSID | 0 | 0 | 0 | 0 | 10/1/2020 | Structures
| CA-Q-515 | 515E14090 | STRAIGHT STRAND PRESTRESSED CONCRETE BRIDGE I-BEAM MEMBERS, LEVEL 2, TYPE WF48-49 | 1 | Materials | Was the prestressed concrete beam fabricator chosen by the Contractor, prequalified according to Supplement 1079. Document Fabricator. (Photo Documentation Required) | 515.02 / S 1079 | 0 | 0 | 0 | 0 | 10/1/2020 | Structures
| CA-Q-515 | 515E14090 | STRAIGHT STRAND PRESTRESSED CONCRETE BRIDGE I-BEAM MEMBERS, LEVEL 2, TYPE WF48-49 | 2 | Materials | Did the fabricator provide Shop Drawings according to 501.04 with details and dimensions of the prestressed concrete members? | 515.06 / 501.04 | 0 | 0 | 0 | 0 | 10/1/2020 | Structures
| CA-Q-515 | 515E14090 | STRAIGHT STRAND PRESTRESSED CONCRETE BRIDGE I-BEAM MEMBERS, LEVEL 2, TYPE WF48-49 | 3 | Materials | Did the Contractor/Fabricator conduct a prefabrication meeting at least 3 days after the Department received the Shop Drawings prior to fabrication of the prestressed concrete beams? | 515.07 | 0 | 0 | 0 | 0 | 10/1/2020 | Structures
| CA-Q-515 | 515E14090 | STRAIGHT STRAND PRESTRESSED CONCRETE BRIDGE I-BEAM MEMBERS, LEVEL 2, TYPE WF48-49 | 4 | Materials | Did the Contractor/Fabricator produce the prestressed concrete beams according to Item 511, Bridge Standard Drawings PSID or PSBD, except as modified in 515, with reinforcing steel per 509, prestressing steel per 711.27, welded wire fabric per 709.12? | 515.04 / 515.08 / 515.15 | 0 | 0 | 0 | 0 | 10/1/2020 | Structures
| CA-Q-515 | 515E14090 | STRAIGHT STRAND PRESTRESSED CONCRETE BRIDGE I-BEAM MEMBERS, LEVEL 2, TYPE WF48-49 | 5 | Materials | Did the Fabricator/Contractor store structural material in the shop and field in a vertical position, above the ground on supports and clean before incorporation into the work? | 515.19 | 0 | 0 | 0 | 0 | 10/1/2020 | Structures
| CA-Q-515 | 515E14090 | STRAIGHT STRAND PRESTRESSED CONCRETE BRIDGE I-BEAM MEMBERS, LEVEL 2, TYPE WF48-49 | 6 | Materials | Did the Fabricator/Contractor not ship prestresed concrete beams until the concrete reached its 28 day design strength and was approved by the plant inspector? | 515.19 / S 1079 | 0 | 0 | 0 | 0 | 10/1/2020 | Structures
| CA-Q-515 | 515E14090 | STRAIGHT STRAND PRESTRESSED CONCRETE BRIDGE I-BEAM MEMBERS, LEVEL 2, TYPE WF48-49 | 7 | Materials | Did the non-composite members have a surface gritty texture and composite members have a transverse wire broom finish 1/4 inch deep at a maximum spacing of 1.5 inches? | 515.15 | 0 | 0 | 0 | 0 | 10/1/2020 | Structures
| CA-Q-515 | 515E14090 | STRAIGHT STRAND PRESTRESSED CONCRETE BRIDGE I-BEAM MEMBERS, LEVEL 2, TYPE WF48-49 | 8 | Materials | Did the Fabricator/Contractor release the prestressing strands so that there was no damage to the prestressed concrete beams? | 515.16 | 0 | 0 | 0 | 0 | 10/1/2020 | Structures
| CA-Q-515 | 515E14090 | STRAIGHT STRAND PRESTRESSED CONCRETE BRIDGE I-BEAM MEMBERS, LEVEL 2, TYPE WF48-49 | 9 | Materials | Was the prestressed concrete beam horizontal sweep within the specified tolerance of 1/8 inch in 10 feet, maximum of 3/4 inch for boxes and 1 inch for I beams? | 515.17 | 0 | 0 | 0 | 0 | 10/1/2020 | Structures
| CA-Q-515 | 515E14090 | STRAIGHT STRAND PRESTRESSED CONCRETE BRIDGE I-BEAM MEMBERS, LEVEL 2, TYPE WF48-49 | 10 | Materials | Was the prestressed concrete beam deviation from design camber within the specified tolerance of 1/8 inch in 10 feet, maximum of 1/2 inch for boxes and the sacrificial haunch,(often 2 inches), for I beams? | 515.17 | 0 | 0 | 0 | 0 | 10/1/2020 | Structures
| CA-Q-515 | 515E14090 | STRAIGHT STRAND PRESTRESSED CONCRETE BRIDGE I-BEAM MEMBERS, LEVEL 2, TYPE WF48-49 | 11 | Materials | If the measured camber exceeded the design camber, used to establish seat elevations,according to 511.07, by more than the sacrificial hauch, did the Contractor submit a corrective work plan? | 515.18 | 0 | 0 | 0 | 0 | 10/1/2020 | Structures
| CA-Q-515 | 515E14090 | STRAIGHT STRAND PRESTRESSED CONCRETE BRIDGE I-BEAM MEMBERS, LEVEL 2, TYPE WF48-49 | 12 | Engineered Drawing (Erection) Submittal | If the erection of prestressed concrete beams involved a railroad, was the PE stamped engineered drawing submitted to the railroad for review 50 days before work began and approved by the appropriate railroad? (Photo Documentation Required) | 501.05.A / 515.19 | 0 | 0 | 0 | 0 | 10/1/2020 | Structures
| CA-Q-515 | 515E14090 | STRAIGHT STRAND PRESTRESSED CONCRETE BRIDGE I-BEAM MEMBERS, LEVEL 2, TYPE WF48-49 | 13 | Engineered Drawing (Erection) Submittal | If the erection of prestressed concrete beams involved another regulatory agency, such as the Coast Guard, or Army Corps of Engineers, was the PE stamped engineered drawing submitted to the agency before work began and approved by the appropriate agency? | 501.05.A / 515.19 | 0 | 0 | 0 | 0 | 10/1/2020 | Structures
| CA-Q-515 | 515E14090 | STRAIGHT STRAND PRESTRESSED CONCRETE BRIDGE I-BEAM MEMBERS, LEVEL 2, TYPE WF48-49 | 14 | Engineered Drawing (Erection) Submittal | For the erection of prestressed concrete beams, does the PE stamped engineering drawing submittal meet the requirements of 501.05.B.4? Complete Erection Checklist CA-S-20. | 501.05.A / 515.19 | 0 | 0 | 0 | 0 | 10/1/2020 | Structures
| CA-Q-515 | 515E14090 | STRAIGHT STRAND PRESTRESSED CONCRETE BRIDGE I-BEAM MEMBERS, LEVEL 2, TYPE WF48-49 | 15 | Engineered Drawing (Erection) Submittal | Was the PE stamped engineering drawing erection submittal reviewed by the Department, a meeting held, and the drawing accepted by the Department before erection work began? | 501.05.A / 515.19 | 0 | 0 | 0 | 0 | 10/1/2020 | Structures
| CA-Q-515 | 515E14090 | STRAIGHT STRAND PRESTRESSED CONCRETE BRIDGE I-BEAM MEMBERS, LEVEL 2, TYPE WF48-49 | 16 | Construction / Erection | Did the Contractor follow the submitted Erection procedure with the equipment, locations, maintenance of traffic and sequence as submitted in the procedure? Document Contractor's compliance with approved erection procedure. (Photo Documentation Required) | 501.05.B.4 / 515.19 | 0 | 0 | 0 | 0 | 10/1/2020 | Structures
| CA-Q-515 | 515E14090 | STRAIGHT STRAND PRESTRESSED CONCRETE BRIDGE I-BEAM MEMBERS, LEVEL 2, TYPE WF48-49 | 17 | Construction / Erection | Were the beam seats inspected, clean, properly aligned and at the plan elevations? Document bearing seat elevations. (Photo Documentation Required) | 515.19 | 0 | 0 | 0 | 0 | 10/1/2020 | Structures
| CA-Q-515 | 515E14090 | STRAIGHT STRAND PRESTRESSED CONCRETE BRIDGE I-BEAM MEMBERS, LEVEL 2, TYPE WF48-49 | 18 | Construction / Erection | Were the beaings in the correct location, orientation and properly aligned? | 515.19 / 516.07 | 0 | 0 | 0 | 0 | 10/1/2020 | Structures
| CA-Q-515 | 515E14090 | STRAIGHT STRAND PRESTRESSED CONCRETE BRIDGE I-BEAM MEMBERS, LEVEL 2, TYPE WF48-49 | 19 | Construction / Erection | Did the Contractor never lift structural members over active traffic? | 501.05.B.4 / 515.19 | 0 | 0 | 0 | 0 | 10/1/2020 | Structures
| CA-Q-515 | 515E14090 | STRAIGHT STRAND PRESTRESSED CONCRETE BRIDGE I-BEAM MEMBERS, LEVEL 2, TYPE WF48-49 | 20 | Construction / Erection | Did the Contractor make all structural members stable before releasing traffic? | 501.05.B.4 / 515.19 | 0 | 0 | 0 | 0 | 10/1/2020 | Structures
| CA-Q-515 | 515E14090 | STRAIGHT STRAND PRESTRESSED CONCRETE BRIDGE I-BEAM MEMBERS, LEVEL 2, TYPE WF48-49 | 21 | Construction / Erection | Did the Contractor supply any temporary supports necessary and install sufficient bracing to maintain structural stability and prevent lateral movement until completion of all construction activities? | 501.05.B.4 / 515.19 | 0 | 0 | 0 | 0 | 10/1/2020 | Structures
| CA-Q-515 | 515E14090 | STRAIGHT STRAND PRESTRESSED CONCRETE BRIDGE I-BEAM MEMBERS, LEVEL 2, TYPE WF48-49 | 22 | Construction / Erection | Did the Contractor provide methods and details for supporting the first beams or girders at the abutments and piers in each unit? | 501.05.B.4 / 515.19 | 0 | 0 | 0 | 0 | 10/1/2020 | Structures
| CA-Q-515 | 515E14090 | STRAIGHT STRAND PRESTRESSED CONCRETE BRIDGE I-BEAM MEMBERS, LEVEL 2, TYPE WF48-49 | 23 | Construction / Erection | Did the Contractor brace at least two adjacent members in any one span before suspending operations for the day? | 501.05.B.4 / 515.19 | 0 | 0 | 0 | 0 | 10/1/2020 | Structures
| CA-Q-515 | 515E14090 | STRAIGHT STRAND PRESTRESSED CONCRETE BRIDGE I-BEAM MEMBERS, LEVEL 2, TYPE WF48-49 | 24 | Installation of I Beams | If the concrete beams used steel crossframes, after the bolts were snug tight, did the Contractor match mark the nuts and bolts, so that relative rotation between the nut and bolt could be determined using the turn-of-the-nut method? | 513.20C / Std. Dwg. PSID | 0 | 0 | 0 | 0 | 10/1/2020 | Structures
| CA-Q-515 | 515E14090 | STRAIGHT STRAND PRESTRESSED CONCRETE BRIDGE I-BEAM MEMBERS, LEVEL 2, TYPE WF48-49 | 25 | Installation of I Beams | If the concrete beams had formed intermediate, abutment or pier diaphragms, did the Contractor form and place concrete without damaging reinforcing steel, strands or precast concrete? | 508.03 / Std. Dwg. PSID | 0 | 0 | 0 | 0 | 10/1/2020 | Structures
| CA-Q-515 | 515E14100 | STRAIGHT STRAND PRESTRESSED CONCRETE BRIDGE I-BEAM MEMBERS, LEVEL 2, TYPE WF54-49 | 1 | Materials | Was the prestressed concrete beam fabricator chosen by the Contractor, prequalified according to Supplement 1079. Document Fabricator. (Photo Documentation Required) | 515.02 / S 1079 | 0 | 0 | 0 | 0 | 10/1/2020 | Structures
| CA-Q-515 | 515E14100 | STRAIGHT STRAND PRESTRESSED CONCRETE BRIDGE I-BEAM MEMBERS, LEVEL 2, TYPE WF54-49 | 2 | Materials | Did the fabricator provide Shop Drawings according to 501.04 with details and dimensions of the prestressed concrete members? | 515.06 / 501.04 | 0 | 0 | 0 | 0 | 10/1/2020 | Structures
| CA-Q-515 | 515E14100 | STRAIGHT STRAND PRESTRESSED CONCRETE BRIDGE I-BEAM MEMBERS, LEVEL 2, TYPE WF54-49 | 3 | Materials | Did the Contractor/Fabricator conduct a prefabrication meeting at least 3 days after the Department received the Shop Drawings prior to fabrication of the prestressed concrete beams? | 515.07 | 0 | 0 | 0 | 0 | 10/1/2020 | Structures
| CA-Q-515 | 515E14100 | STRAIGHT STRAND PRESTRESSED CONCRETE BRIDGE I-BEAM MEMBERS, LEVEL 2, TYPE WF54-49 | 4 | Materials | Did the Contractor/Fabricator produce the prestressed concrete beams according to Item 511, Bridge Standard Drawings PSID or PSBD, except as modified in 515, with reinforcing steel per 509, prestressing steel per 711.27, welded wire fabric per 709.12? | 515.04 / 515.08 / 515.15 | 0 | 0 | 0 | 0 | 10/1/2020 | Structures
| CA-Q-515 | 515E14100 | STRAIGHT STRAND PRESTRESSED CONCRETE BRIDGE I-BEAM MEMBERS, LEVEL 2, TYPE WF54-49 | 5 | Materials | Did the Fabricator/Contractor store structural material in the shop and field in a vertical position, above the ground on supports and clean before incorporation into the work? | 515.19 | 0 | 0 | 0 | 0 | 10/1/2020 | Structures
| CA-Q-515 | 515E14100 | STRAIGHT STRAND PRESTRESSED CONCRETE BRIDGE I-BEAM MEMBERS, LEVEL 2, TYPE WF54-49 | 6 | Materials | Did the Fabricator/Contractor not ship prestresed concrete beams until the concrete reached its 28 day design strength and was approved by the plant inspector? | 515.19 / S 1079 | 0 | 0 | 0 | 0 | 10/1/2020 | Structures
| CA-Q-515 | 515E14100 | STRAIGHT STRAND PRESTRESSED CONCRETE BRIDGE I-BEAM MEMBERS, LEVEL 2, TYPE WF54-49 | 7 | Materials | Did the non-composite members have a surface gritty texture and composite members have a transverse wire broom finish 1/4 inch deep at a maximum spacing of 1.5 inches? | 515.15 | 0 | 0 | 0 | 0 | 10/1/2020 | Structures
| CA-Q-515 | 515E14100 | STRAIGHT STRAND PRESTRESSED CONCRETE BRIDGE I-BEAM MEMBERS, LEVEL 2, TYPE WF54-49 | 8 | Materials | Did the Fabricator/Contractor release the prestressing strands so that there was no damage to the prestressed concrete beams? | 515.16 | 0 | 0 | 0 | 0 | 10/1/2020 | Structures
| CA-Q-515 | 515E14100 | STRAIGHT STRAND PRESTRESSED CONCRETE BRIDGE I-BEAM MEMBERS, LEVEL 2, TYPE WF54-49 | 9 | Materials | Was the prestressed concrete beam horizontal sweep within the specified tolerance of 1/8 inch in 10 feet, maximum of 3/4 inch for boxes and 1 inch for I beams? | 515.17 | 0 | 0 | 0 | 0 | 10/1/2020 | Structures
| CA-Q-515 | 515E14100 | STRAIGHT STRAND PRESTRESSED CONCRETE BRIDGE I-BEAM MEMBERS, LEVEL 2, TYPE WF54-49 | 10 | Materials | Was the prestressed concrete beam deviation from design camber within the specified tolerance of 1/8 inch in 10 feet, maximum of 1/2 inch for boxes and the sacrificial haunch,(often 2 inches), for I beams? | 515.17 | 0 | 0 | 0 | 0 | 10/1/2020 | Structures
| CA-Q-515 | 515E14100 | STRAIGHT STRAND PRESTRESSED CONCRETE BRIDGE I-BEAM MEMBERS, LEVEL 2, TYPE WF54-49 | 11 | Materials | If the measured camber exceeded the design camber, used to establish seat elevations,according to 511.07, by more than the sacrificial hauch, did the Contractor submit a corrective work plan? | 515.18 | 0 | 0 | 0 | 0 | 10/1/2020 | Structures
| CA-Q-515 | 515E14100 | STRAIGHT STRAND PRESTRESSED CONCRETE BRIDGE I-BEAM MEMBERS, LEVEL 2, TYPE WF54-49 | 12 | Engineered Drawing (Erection) Submittal | If the erection of prestressed concrete beams involved a railroad, was the PE stamped engineered drawing submitted to the railroad for review 50 days before work began and approved by the appropriate railroad? (Photo Documentation Required) | 501.05.A / 515.19 | 0 | 0 | 0 | 0 | 10/1/2020 | Structures
| CA-Q-515 | 515E14100 | STRAIGHT STRAND PRESTRESSED CONCRETE BRIDGE I-BEAM MEMBERS, LEVEL 2, TYPE WF54-49 | 13 | Engineered Drawing (Erection) Submittal | If the erection of prestressed concrete beams involved another regulatory agency, such as the Coast Guard, or Army Corps of Engineers, was the PE stamped engineered drawing submitted to the agency before work began and approved by the appropriate agency? | 501.05.A / 515.19 | 0 | 0 | 0 | 0 | 10/1/2020 | Structures
| CA-Q-515 | 515E14100 | STRAIGHT STRAND PRESTRESSED CONCRETE BRIDGE I-BEAM MEMBERS, LEVEL 2, TYPE WF54-49 | 14 | Engineered Drawing (Erection) Submittal | For the erection of prestressed concrete beams, does the PE stamped engineering drawing submittal meet the requirements of 501.05.B.4? Complete Erection Checklist CA-S-20. | 501.05.A / 515.19 | 0 | 0 | 0 | 0 | 10/1/2020 | Structures
| CA-Q-515 | 515E14100 | STRAIGHT STRAND PRESTRESSED CONCRETE BRIDGE I-BEAM MEMBERS, LEVEL 2, TYPE WF54-49 | 15 | Engineered Drawing (Erection) Submittal | Was the PE stamped engineering drawing erection submittal reviewed by the Department, a meeting held, and the drawing accepted by the Department before erection work began? | 501.05.A / 515.19 | 0 | 0 | 0 | 0 | 10/1/2020 | Structures
| CA-Q-515 | 515E14100 | STRAIGHT STRAND PRESTRESSED CONCRETE BRIDGE I-BEAM MEMBERS, LEVEL 2, TYPE WF54-49 | 16 | Construction / Erection | Did the Contractor follow the submitted Erection procedure with the equipment, locations, maintenance of traffic and sequence as submitted in the procedure? Document Contractor's compliance with approved erection procedure. (Photo Documentation Required) | 501.05.B.4 / 515.19 | 0 | 0 | 0 | 0 | 10/1/2020 | Structures
| CA-Q-515 | 515E14100 | STRAIGHT STRAND PRESTRESSED CONCRETE BRIDGE I-BEAM MEMBERS, LEVEL 2, TYPE WF54-49 | 17 | Construction / Erection | Were the beam seats inspected, clean, properly aligned and at the plan elevations? Document bearing seat elevations. (Photo Documentation Required) | 515.19 | 0 | 0 | 0 | 0 | 10/1/2020 | Structures
| CA-Q-515 | 515E14100 | STRAIGHT STRAND PRESTRESSED CONCRETE BRIDGE I-BEAM MEMBERS, LEVEL 2, TYPE WF54-49 | 18 | Construction / Erection | Were the beaings in the correct location, orientation and properly aligned? | 515.19 / 516.07 | 0 | 0 | 0 | 0 | 10/1/2020 | Structures
| CA-Q-515 | 515E14100 | STRAIGHT STRAND PRESTRESSED CONCRETE BRIDGE I-BEAM MEMBERS, LEVEL 2, TYPE WF54-49 | 19 | Construction / Erection | Did the Contractor never lift structural members over active traffic? | 501.05.B.4 / 515.19 | 0 | 0 | 0 | 0 | 10/1/2020 | Structures
| CA-Q-515 | 515E14100 | STRAIGHT STRAND PRESTRESSED CONCRETE BRIDGE I-BEAM MEMBERS, LEVEL 2, TYPE WF54-49 | 20 | Construction / Erection | Did the Contractor make all structural members stable before releasing traffic? | 501.05.B.4 / 515.19 | 0 | 0 | 0 | 0 | 10/1/2020 | Structures
| CA-Q-515 | 515E14100 | STRAIGHT STRAND PRESTRESSED CONCRETE BRIDGE I-BEAM MEMBERS, LEVEL 2, TYPE WF54-49 | 21 | Construction / Erection | Did the Contractor supply any temporary supports necessary and install sufficient bracing to maintain structural stability and prevent lateral movement until completion of all construction activities? | 501.05.B.4 / 515.19 | 0 | 0 | 0 | 0 | 10/1/2020 | Structures
| CA-Q-515 | 515E14100 | STRAIGHT STRAND PRESTRESSED CONCRETE BRIDGE I-BEAM MEMBERS, LEVEL 2, TYPE WF54-49 | 22 | Construction / Erection | Did the Contractor provide methods and details for supporting the first beams or girders at the abutments and piers in each unit? | 501.05.B.4 / 515.19 | 0 | 0 | 0 | 0 | 10/1/2020 | Structures
| CA-Q-515 | 515E14100 | STRAIGHT STRAND PRESTRESSED CONCRETE BRIDGE I-BEAM MEMBERS, LEVEL 2, TYPE WF54-49 | 23 | Construction / Erection | Did the Contractor brace at least two adjacent members in any one span before suspending operations for the day? | 501.05.B.4 / 515.19 | 0 | 0 | 0 | 0 | 10/1/2020 | Structures
| CA-Q-515 | 515E14100 | STRAIGHT STRAND PRESTRESSED CONCRETE BRIDGE I-BEAM MEMBERS, LEVEL 2, TYPE WF54-49 | 24 | Installation of I Beams | If the concrete beams used steel crossframes, after the bolts were snug tight, did the Contractor match mark the nuts and bolts, so that relative rotation between the nut and bolt could be determined using the turn-of-the-nut method? | 513.20C / Std. Dwg. PSID | 0 | 0 | 0 | 0 | 10/1/2020 | Structures
| CA-Q-515 | 515E14100 | STRAIGHT STRAND PRESTRESSED CONCRETE BRIDGE I-BEAM MEMBERS, LEVEL 2, TYPE WF54-49 | 25 | Installation of I Beams | If the concrete beams had formed intermediate, abutment or pier diaphragms, did the Contractor form and place concrete without damaging reinforcing steel, strands or precast concrete? | 508.03 / Std. Dwg. PSID | 0 | 0 | 0 | 0 | 10/1/2020 | Structures
| CA-Q-515 | 515E14110 | STRAIGHT STRAND PRESTRESSED CONCRETE BRIDGE I-BEAM MEMBERS, LEVEL 2, TYPE WF60-49 | 1 | Materials | Was the prestressed concrete beam fabricator chosen by the Contractor, prequalified according to Supplement 1079. Document Fabricator. (Photo Documentation Required) | 515.02 / S 1079 | 0 | 0 | 0 | 0 | 10/1/2020 | Structures
| CA-Q-515 | 515E14110 | STRAIGHT STRAND PRESTRESSED CONCRETE BRIDGE I-BEAM MEMBERS, LEVEL 2, TYPE WF60-49 | 2 | Materials | Did the fabricator provide Shop Drawings according to 501.04 with details and dimensions of the prestressed concrete members? | 515.06 / 501.04 | 0 | 0 | 0 | 0 | 10/1/2020 | Structures
| CA-Q-515 | 515E14110 | STRAIGHT STRAND PRESTRESSED CONCRETE BRIDGE I-BEAM MEMBERS, LEVEL 2, TYPE WF60-49 | 3 | Materials | Did the Contractor/Fabricator conduct a prefabrication meeting at least 3 days after the Department received the Shop Drawings prior to fabrication of the prestressed concrete beams? | 515.07 | 0 | 0 | 0 | 0 | 10/1/2020 | Structures
| CA-Q-515 | 515E14110 | STRAIGHT STRAND PRESTRESSED CONCRETE BRIDGE I-BEAM MEMBERS, LEVEL 2, TYPE WF60-49 | 4 | Materials | Did the Contractor/Fabricator produce the prestressed concrete beams according to Item 511, Bridge Standard Drawings PSID or PSBD, except as modified in 515, with reinforcing steel per 509, prestressing steel per 711.27, welded wire fabric per 709.12? | 515.04 / 515.08 / 515.15 | 0 | 0 | 0 | 0 | 10/1/2020 | Structures
| CA-Q-515 | 515E14110 | STRAIGHT STRAND PRESTRESSED CONCRETE BRIDGE I-BEAM MEMBERS, LEVEL 2, TYPE WF60-49 | 5 | Materials | Did the Fabricator/Contractor store structural material in the shop and field in a vertical position, above the ground on supports and clean before incorporation into the work? | 515.19 | 0 | 0 | 0 | 0 | 10/1/2020 | Structures
| CA-Q-515 | 515E14110 | STRAIGHT STRAND PRESTRESSED CONCRETE BRIDGE I-BEAM MEMBERS, LEVEL 2, TYPE WF60-49 | 6 | Materials | Did the Fabricator/Contractor not ship prestresed concrete beams until the concrete reached its 28 day design strength and was approved by the plant inspector? | 515.19 / S 1079 | 0 | 0 | 0 | 0 | 10/1/2020 | Structures
| CA-Q-515 | 515E14110 | STRAIGHT STRAND PRESTRESSED CONCRETE BRIDGE I-BEAM MEMBERS, LEVEL 2, TYPE WF60-49 | 7 | Materials | Did the non-composite members have a surface gritty texture and composite members have a transverse wire broom finish 1/4 inch deep at a maximum spacing of 1.5 inches? | 515.15 | 0 | 0 | 0 | 0 | 10/1/2020 | Structures
| CA-Q-515 | 515E14110 | STRAIGHT STRAND PRESTRESSED CONCRETE BRIDGE I-BEAM MEMBERS, LEVEL 2, TYPE WF60-49 | 8 | Materials | Did the Fabricator/Contractor release the prestressing strands so that there was no damage to the prestressed concrete beams? | 515.16 | 0 | 0 | 0 | 0 | 10/1/2020 | Structures
| CA-Q-515 | 515E14110 | STRAIGHT STRAND PRESTRESSED CONCRETE BRIDGE I-BEAM MEMBERS, LEVEL 2, TYPE WF60-49 | 9 | Materials | Was the prestressed concrete beam horizontal sweep within the specified tolerance of 1/8 inch in 10 feet, maximum of 3/4 inch for boxes and 1 inch for I beams? | 515.17 | 0 | 0 | 0 | 0 | 10/1/2020 | Structures
| CA-Q-515 | 515E14110 | STRAIGHT STRAND PRESTRESSED CONCRETE BRIDGE I-BEAM MEMBERS, LEVEL 2, TYPE WF60-49 | 10 | Materials | Was the prestressed concrete beam deviation from design camber within the specified tolerance of 1/8 inch in 10 feet, maximum of 1/2 inch for boxes and the sacrificial haunch,(often 2 inches), for I beams? | 515.17 | 0 | 0 | 0 | 0 | 10/1/2020 | Structures
| CA-Q-515 | 515E14110 | STRAIGHT STRAND PRESTRESSED CONCRETE BRIDGE I-BEAM MEMBERS, LEVEL 2, TYPE WF60-49 | 11 | Materials | If the measured camber exceeded the design camber, used to establish seat elevations,according to 511.07, by more than the sacrificial hauch, did the Contractor submit a corrective work plan? | 515.18 | 0 | 0 | 0 | 0 | 10/1/2020 | Structures
| CA-Q-515 | 515E14110 | STRAIGHT STRAND PRESTRESSED CONCRETE BRIDGE I-BEAM MEMBERS, LEVEL 2, TYPE WF60-49 | 12 | Engineered Drawing (Erection) Submittal | If the erection of prestressed concrete beams involved a railroad, was the PE stamped engineered drawing submitted to the railroad for review 50 days before work began and approved by the appropriate railroad? (Photo Documentation Required) | 501.05.A / 515.19 | 0 | 0 | 0 | 0 | 10/1/2020 | Structures
| CA-Q-515 | 515E14110 | STRAIGHT STRAND PRESTRESSED CONCRETE BRIDGE I-BEAM MEMBERS, LEVEL 2, TYPE WF60-49 | 13 | Engineered Drawing (Erection) Submittal | If the erection of prestressed concrete beams involved another regulatory agency, such as the Coast Guard, or Army Corps of Engineers, was the PE stamped engineered drawing submitted to the agency before work began and approved by the appropriate agency? | 501.05.A / 515.19 | 0 | 0 | 0 | 0 | 10/1/2020 | Structures
| CA-Q-515 | 515E14110 | STRAIGHT STRAND PRESTRESSED CONCRETE BRIDGE I-BEAM MEMBERS, LEVEL 2, TYPE WF60-49 | 14 | Engineered Drawing (Erection) Submittal | For the erection of prestressed concrete beams, does the PE stamped engineering drawing submittal meet the requirements of 501.05.B.4? Complete Erection Checklist CA-S-20. | 501.05.A / 515.19 | 0 | 0 | 0 | 0 | 10/1/2020 | Structures
| CA-Q-515 | 515E14110 | STRAIGHT STRAND PRESTRESSED CONCRETE BRIDGE I-BEAM MEMBERS, LEVEL 2, TYPE WF60-49 | 15 | Engineered Drawing (Erection) Submittal | Was the PE stamped engineering drawing erection submittal reviewed by the Department, a meeting held, and the drawing accepted by the Department before erection work began? | 501.05.A / 515.19 | 0 | 0 | 0 | 0 | 10/1/2020 | Structures
| CA-Q-515 | 515E14110 | STRAIGHT STRAND PRESTRESSED CONCRETE BRIDGE I-BEAM MEMBERS, LEVEL 2, TYPE WF60-49 | 16 | Construction / Erection | Did the Contractor follow the submitted Erection procedure with the equipment, locations, maintenance of traffic and sequence as submitted in the procedure? Document Contractor's compliance with approved erection procedure. (Photo Documentation Required) | 501.05.B.4 / 515.19 | 0 | 0 | 0 | 0 | 10/1/2020 | Structures
| CA-Q-515 | 515E14110 | STRAIGHT STRAND PRESTRESSED CONCRETE BRIDGE I-BEAM MEMBERS, LEVEL 2, TYPE WF60-49 | 17 | Construction / Erection | Were the beam seats inspected, clean, properly aligned and at the plan elevations? Document bearing seat elevations. (Photo Documentation Required) | 515.19 | 0 | 0 | 0 | 0 | 10/1/2020 | Structures
| CA-Q-515 | 515E14110 | STRAIGHT STRAND PRESTRESSED CONCRETE BRIDGE I-BEAM MEMBERS, LEVEL 2, TYPE WF60-49 | 18 | Construction / Erection | Were the beaings in the correct location, orientation and properly aligned? | 515.19 / 516.07 | 0 | 0 | 0 | 0 | 10/1/2020 | Structures
| CA-Q-515 | 515E14110 | STRAIGHT STRAND PRESTRESSED CONCRETE BRIDGE I-BEAM MEMBERS, LEVEL 2, TYPE WF60-49 | 19 | Construction / Erection | Did the Contractor never lift structural members over active traffic? | 501.05.B.4 / 515.19 | 0 | 0 | 0 | 0 | 10/1/2020 | Structures
| CA-Q-515 | 515E14110 | STRAIGHT STRAND PRESTRESSED CONCRETE BRIDGE I-BEAM MEMBERS, LEVEL 2, TYPE WF60-49 | 20 | Construction / Erection | Did the Contractor make all structural members stable before releasing traffic? | 501.05.B.4 / 515.19 | 0 | 0 | 0 | 0 | 10/1/2020 | Structures
| CA-Q-515 | 515E14110 | STRAIGHT STRAND PRESTRESSED CONCRETE BRIDGE I-BEAM MEMBERS, LEVEL 2, TYPE WF60-49 | 21 | Construction / Erection | Did the Contractor supply any temporary supports necessary and install sufficient bracing to maintain structural stability and prevent lateral movement until completion of all construction activities? | 501.05.B.4 / 515.19 | 0 | 0 | 0 | 0 | 10/1/2020 | Structures
| CA-Q-515 | 515E14110 | STRAIGHT STRAND PRESTRESSED CONCRETE BRIDGE I-BEAM MEMBERS, LEVEL 2, TYPE WF60-49 | 22 | Construction / Erection | Did the Contractor provide methods and details for supporting the first beams or girders at the abutments and piers in each unit? | 501.05.B.4 / 515.19 | 0 | 0 | 0 | 0 | 10/1/2020 | Structures
| CA-Q-515 | 515E14110 | STRAIGHT STRAND PRESTRESSED CONCRETE BRIDGE I-BEAM MEMBERS, LEVEL 2, TYPE WF60-49 | 23 | Construction / Erection | Did the Contractor brace at least two adjacent members in any one span before suspending operations for the day? | 501.05.B.4 / 515.19 | 0 | 0 | 0 | 0 | 10/1/2020 | Structures
| CA-Q-515 | 515E14110 | STRAIGHT STRAND PRESTRESSED CONCRETE BRIDGE I-BEAM MEMBERS, LEVEL 2, TYPE WF60-49 | 24 | Installation of I Beams | If the concrete beams used steel crossframes, after the bolts were snug tight, did the Contractor match mark the nuts and bolts, so that relative rotation between the nut and bolt could be determined using the turn-of-the-nut method? | 513.20C / Std. Dwg. PSID | 0 | 0 | 0 | 0 | 10/1/2020 | Structures
| CA-Q-515 | 515E14110 | STRAIGHT STRAND PRESTRESSED CONCRETE BRIDGE I-BEAM MEMBERS, LEVEL 2, TYPE WF60-49 | 25 | Installation of I Beams | If the concrete beams had formed intermediate, abutment or pier diaphragms, did the Contractor form and place concrete without damaging reinforcing steel, strands or precast concrete? | 508.03 / Std. Dwg. PSID | 0 | 0 | 0 | 0 | 10/1/2020 | Structures
| CA-Q-515 | 515E14120 | STRAIGHT STRAND PRESTRESSED CONCRETE BRIDGE I-BEAM MEMBERS, LEVEL 2, TYPE WF66-49 | 1 | Materials | Was the prestressed concrete beam fabricator chosen by the Contractor, prequalified according to Supplement 1079. Document Fabricator. (Photo Documentation Required) | 515.02 / S 1079 | 0 | 0 | 0 | 0 | 10/1/2020 | Structures
| CA-Q-515 | 515E14120 | STRAIGHT STRAND PRESTRESSED CONCRETE BRIDGE I-BEAM MEMBERS, LEVEL 2, TYPE WF66-49 | 2 | Materials | Did the fabricator provide Shop Drawings according to 501.04 with details and dimensions of the prestressed concrete members? | 515.06 / 501.04 | 0 | 0 | 0 | 0 | 10/1/2020 | Structures
| CA-Q-515 | 515E14120 | STRAIGHT STRAND PRESTRESSED CONCRETE BRIDGE I-BEAM MEMBERS, LEVEL 2, TYPE WF66-49 | 3 | Materials | Did the Contractor/Fabricator conduct a prefabrication meeting at least 3 days after the Department received the Shop Drawings prior to fabrication of the prestressed concrete beams? | 515.07 | 0 | 0 | 0 | 0 | 10/1/2020 | Structures
| CA-Q-515 | 515E14120 | STRAIGHT STRAND PRESTRESSED CONCRETE BRIDGE I-BEAM MEMBERS, LEVEL 2, TYPE WF66-49 | 4 | Materials | Did the Contractor/Fabricator produce the prestressed concrete beams according to Item 511, Bridge Standard Drawings PSID or PSBD, except as modified in 515, with reinforcing steel per 509, prestressing steel per 711.27, welded wire fabric per 709.12? | 515.04 / 515.08 / 515.15 | 0 | 0 | 0 | 0 | 10/1/2020 | Structures
| CA-Q-515 | 515E14120 | STRAIGHT STRAND PRESTRESSED CONCRETE BRIDGE I-BEAM MEMBERS, LEVEL 2, TYPE WF66-49 | 5 | Materials | Did the Fabricator/Contractor store structural material in the shop and field in a vertical position, above the ground on supports and clean before incorporation into the work? | 515.19 | 0 | 0 | 0 | 0 | 10/1/2020 | Structures
| CA-Q-515 | 515E14120 | STRAIGHT STRAND PRESTRESSED CONCRETE BRIDGE I-BEAM MEMBERS, LEVEL 2, TYPE WF66-49 | 6 | Materials | Did the Fabricator/Contractor not ship prestresed concrete beams until the concrete reached its 28 day design strength and was approved by the plant inspector? | 515.19 / S 1079 | 0 | 0 | 0 | 0 | 10/1/2020 | Structures
| CA-Q-515 | 515E14120 | STRAIGHT STRAND PRESTRESSED CONCRETE BRIDGE I-BEAM MEMBERS, LEVEL 2, TYPE WF66-49 | 7 | Materials | Did the non-composite members have a surface gritty texture and composite members have a transverse wire broom finish 1/4 inch deep at a maximum spacing of 1.5 inches? | 515.15 | 0 | 0 | 0 | 0 | 10/1/2020 | Structures
| CA-Q-515 | 515E14120 | STRAIGHT STRAND PRESTRESSED CONCRETE BRIDGE I-BEAM MEMBERS, LEVEL 2, TYPE WF66-49 | 8 | Materials | Did the Fabricator/Contractor release the prestressing strands so that there was no damage to the prestressed concrete beams? | 515.16 | 0 | 0 | 0 | 0 | 10/1/2020 | Structures
| CA-Q-515 | 515E14120 | STRAIGHT STRAND PRESTRESSED CONCRETE BRIDGE I-BEAM MEMBERS, LEVEL 2, TYPE WF66-49 | 9 | Materials | Was the prestressed concrete beam horizontal sweep within the specified tolerance of 1/8 inch in 10 feet, maximum of 3/4 inch for boxes and 1 inch for I beams? | 515.17 | 0 | 0 | 0 | 0 | 10/1/2020 | Structures
| CA-Q-515 | 515E14120 | STRAIGHT STRAND PRESTRESSED CONCRETE BRIDGE I-BEAM MEMBERS, LEVEL 2, TYPE WF66-49 | 10 | Materials | Was the prestressed concrete beam deviation from design camber within the specified tolerance of 1/8 inch in 10 feet, maximum of 1/2 inch for boxes and the sacrificial haunch,(often 2 inches), for I beams? | 515.17 | 0 | 0 | 0 | 0 | 10/1/2020 | Structures
| CA-Q-515 | 515E14120 | STRAIGHT STRAND PRESTRESSED CONCRETE BRIDGE I-BEAM MEMBERS, LEVEL 2, TYPE WF66-49 | 11 | Materials | If the measured camber exceeded the design camber, used to establish seat elevations,according to 511.07, by more than the sacrificial hauch, did the Contractor submit a corrective work plan? | 515.18 | 0 | 0 | 0 | 0 | 10/1/2020 | Structures
| CA-Q-515 | 515E14120 | STRAIGHT STRAND PRESTRESSED CONCRETE BRIDGE I-BEAM MEMBERS, LEVEL 2, TYPE WF66-49 | 12 | Engineered Drawing (Erection) Submittal | If the erection of prestressed concrete beams involved a railroad, was the PE stamped engineered drawing submitted to the railroad for review 50 days before work began and approved by the appropriate railroad? (Photo Documentation Required) | 501.05.A / 515.19 | 0 | 0 | 0 | 0 | 10/1/2020 | Structures
| CA-Q-515 | 515E14120 | STRAIGHT STRAND PRESTRESSED CONCRETE BRIDGE I-BEAM MEMBERS, LEVEL 2, TYPE WF66-49 | 13 | Engineered Drawing (Erection) Submittal | If the erection of prestressed concrete beams involved another regulatory agency, such as the Coast Guard, or Army Corps of Engineers, was the PE stamped engineered drawing submitted to the agency before work began and approved by the appropriate agency? | 501.05.A / 515.19 | 0 | 0 | 0 | 0 | 10/1/2020 | Structures
| CA-Q-515 | 515E14120 | STRAIGHT STRAND PRESTRESSED CONCRETE BRIDGE I-BEAM MEMBERS, LEVEL 2, TYPE WF66-49 | 14 | Engineered Drawing (Erection) Submittal | For the erection of prestressed concrete beams, does the PE stamped engineering drawing submittal meet the requirements of 501.05.B.4? Complete Erection Checklist CA-S-20. | 501.05.A / 515.19 | 0 | 0 | 0 | 0 | 10/1/2020 | Structures
| CA-Q-515 | 515E14120 | STRAIGHT STRAND PRESTRESSED CONCRETE BRIDGE I-BEAM MEMBERS, LEVEL 2, TYPE WF66-49 | 15 | Engineered Drawing (Erection) Submittal | Was the PE stamped engineering drawing erection submittal reviewed by the Department, a meeting held, and the drawing accepted by the Department before erection work began? | 501.05.A / 515.19 | 0 | 0 | 0 | 0 | 10/1/2020 | Structures
| CA-Q-515 | 515E14120 | STRAIGHT STRAND PRESTRESSED CONCRETE BRIDGE I-BEAM MEMBERS, LEVEL 2, TYPE WF66-49 | 16 | Construction / Erection | Did the Contractor follow the submitted Erection procedure with the equipment, locations, maintenance of traffic and sequence as submitted in the procedure? Document Contractor's compliance with approved erection procedure. (Photo Documentation Required) | 501.05.B.4 / 515.19 | 0 | 0 | 0 | 0 | 10/1/2020 | Structures
| CA-Q-515 | 515E14120 | STRAIGHT STRAND PRESTRESSED CONCRETE BRIDGE I-BEAM MEMBERS, LEVEL 2, TYPE WF66-49 | 17 | Construction / Erection | Were the beam seats inspected, clean, properly aligned and at the plan elevations? Document bearing seat elevations. (Photo Documentation Required) | 515.19 | 0 | 0 | 0 | 0 | 10/1/2020 | Structures
| CA-Q-515 | 515E14120 | STRAIGHT STRAND PRESTRESSED CONCRETE BRIDGE I-BEAM MEMBERS, LEVEL 2, TYPE WF66-49 | 18 | Construction / Erection | Were the beaings in the correct location, orientation and properly aligned? | 515.19 / 516.07 | 0 | 0 | 0 | 0 | 10/1/2020 | Structures
| CA-Q-515 | 515E14120 | STRAIGHT STRAND PRESTRESSED CONCRETE BRIDGE I-BEAM MEMBERS, LEVEL 2, TYPE WF66-49 | 19 | Construction / Erection | Did the Contractor never lift structural members over active traffic? | 501.05.B.4 / 515.19 | 0 | 0 | 0 | 0 | 10/1/2020 | Structures
| CA-Q-515 | 515E14120 | STRAIGHT STRAND PRESTRESSED CONCRETE BRIDGE I-BEAM MEMBERS, LEVEL 2, TYPE WF66-49 | 20 | Construction / Erection | Did the Contractor make all structural members stable before releasing traffic? | 501.05.B.4 / 515.19 | 0 | 0 | 0 | 0 | 10/1/2020 | Structures
| CA-Q-515 | 515E14120 | STRAIGHT STRAND PRESTRESSED CONCRETE BRIDGE I-BEAM MEMBERS, LEVEL 2, TYPE WF66-49 | 21 | Construction / Erection | Did the Contractor supply any temporary supports necessary and install sufficient bracing to maintain structural stability and prevent lateral movement until completion of all construction activities? | 501.05.B.4 / 515.19 | 0 | 0 | 0 | 0 | 10/1/2020 | Structures
| CA-Q-515 | 515E14120 | STRAIGHT STRAND PRESTRESSED CONCRETE BRIDGE I-BEAM MEMBERS, LEVEL 2, TYPE WF66-49 | 22 | Construction / Erection | Did the Contractor provide methods and details for supporting the first beams or girders at the abutments and piers in each unit? | 501.05.B.4 / 515.19 | 0 | 0 | 0 | 0 | 10/1/2020 | Structures
| CA-Q-515 | 515E14120 | STRAIGHT STRAND PRESTRESSED CONCRETE BRIDGE I-BEAM MEMBERS, LEVEL 2, TYPE WF66-49 | 23 | Construction / Erection | Did the Contractor brace at least two adjacent members in any one span before suspending operations for the day? | 501.05.B.4 / 515.19 | 0 | 0 | 0 | 0 | 10/1/2020 | Structures
| CA-Q-515 | 515E14120 | STRAIGHT STRAND PRESTRESSED CONCRETE BRIDGE I-BEAM MEMBERS, LEVEL 2, TYPE WF66-49 | 24 | Installation of I Beams | If the concrete beams used steel crossframes, after the bolts were snug tight, did the Contractor match mark the nuts and bolts, so that relative rotation between the nut and bolt could be determined using the turn-of-the-nut method? | 513.20C / Std. Dwg. PSID | 0 | 0 | 0 | 0 | 10/1/2020 | Structures
| CA-Q-515 | 515E14120 | STRAIGHT STRAND PRESTRESSED CONCRETE BRIDGE I-BEAM MEMBERS, LEVEL 2, TYPE WF66-49 | 25 | Installation of I Beams | If the concrete beams had formed intermediate, abutment or pier diaphragms, did the Contractor form and place concrete without damaging reinforcing steel, strands or precast concrete? | 508.03 / Std. Dwg. PSID | 0 | 0 | 0 | 0 | 10/1/2020 | Structures
| CA-Q-515 | 515E14130 | STRAIGHT STRAND PRESTRESSED CONCRETE BRIDGE I-BEAM MEMBERS, LEVEL 2, TYPE WF72-49 | 1 | Materials | Was the prestressed concrete beam fabricator chosen by the Contractor, prequalified according to Supplement 1079. Document Fabricator. (Photo Documentation Required) | 515.02 / S 1079 | 0 | 0 | 0 | 0 | 10/1/2020 | Structures
| CA-Q-515 | 515E14130 | STRAIGHT STRAND PRESTRESSED CONCRETE BRIDGE I-BEAM MEMBERS, LEVEL 2, TYPE WF72-49 | 2 | Materials | Did the fabricator provide Shop Drawings according to 501.04 with details and dimensions of the prestressed concrete members? | 515.06 / 501.04 | 0 | 0 | 0 | 0 | 10/1/2020 | Structures
| CA-Q-515 | 515E14130 | STRAIGHT STRAND PRESTRESSED CONCRETE BRIDGE I-BEAM MEMBERS, LEVEL 2, TYPE WF72-49 | 3 | Materials | Did the Contractor/Fabricator conduct a prefabrication meeting at least 3 days after the Department received the Shop Drawings prior to fabrication of the prestressed concrete beams? | 515.07 | 0 | 0 | 0 | 0 | 10/1/2020 | Structures
| CA-Q-515 | 515E14130 | STRAIGHT STRAND PRESTRESSED CONCRETE BRIDGE I-BEAM MEMBERS, LEVEL 2, TYPE WF72-49 | 4 | Materials | Did the Contractor/Fabricator produce the prestressed concrete beams according to Item 511, Bridge Standard Drawings PSID or PSBD, except as modified in 515, with reinforcing steel per 509, prestressing steel per 711.27, welded wire fabric per 709.12? | 515.04 / 515.08 / 515.15 | 0 | 0 | 0 | 0 | 10/1/2020 | Structures
| CA-Q-515 | 515E14130 | STRAIGHT STRAND PRESTRESSED CONCRETE BRIDGE I-BEAM MEMBERS, LEVEL 2, TYPE WF72-49 | 5 | Materials | Did the Fabricator/Contractor store structural material in the shop and field in a vertical position, above the ground on supports and clean before incorporation into the work? | 515.19 | 0 | 0 | 0 | 0 | 10/1/2020 | Structures
| CA-Q-515 | 515E14130 | STRAIGHT STRAND PRESTRESSED CONCRETE BRIDGE I-BEAM MEMBERS, LEVEL 2, TYPE WF72-49 | 6 | Materials | Did the Fabricator/Contractor not ship prestresed concrete beams until the concrete reached its 28 day design strength and was approved by the plant inspector? | 515.19 / S 1079 | 0 | 0 | 0 | 0 | 10/1/2020 | Structures
| CA-Q-515 | 515E14130 | STRAIGHT STRAND PRESTRESSED CONCRETE BRIDGE I-BEAM MEMBERS, LEVEL 2, TYPE WF72-49 | 7 | Materials | Did the non-composite members have a surface gritty texture and composite members have a transverse wire broom finish 1/4 inch deep at a maximum spacing of 1.5 inches? | 515.15 | 0 | 0 | 0 | 0 | 10/1/2020 | Structures
| CA-Q-515 | 515E14130 | STRAIGHT STRAND PRESTRESSED CONCRETE BRIDGE I-BEAM MEMBERS, LEVEL 2, TYPE WF72-49 | 8 | Materials | Did the Fabricator/Contractor release the prestressing strands so that there was no damage to the prestressed concrete beams? | 515.16 | 0 | 0 | 0 | 0 | 10/1/2020 | Structures
| CA-Q-515 | 515E14130 | STRAIGHT STRAND PRESTRESSED CONCRETE BRIDGE I-BEAM MEMBERS, LEVEL 2, TYPE WF72-49 | 9 | Materials | Was the prestressed concrete beam horizontal sweep within the specified tolerance of 1/8 inch in 10 feet, maximum of 3/4 inch for boxes and 1 inch for I beams? | 515.17 | 0 | 0 | 0 | 0 | 10/1/2020 | Structures
| CA-Q-515 | 515E14130 | STRAIGHT STRAND PRESTRESSED CONCRETE BRIDGE I-BEAM MEMBERS, LEVEL 2, TYPE WF72-49 | 10 | Materials | Was the prestressed concrete beam deviation from design camber within the specified tolerance of 1/8 inch in 10 feet, maximum of 1/2 inch for boxes and the sacrificial haunch,(often 2 inches), for I beams? | 515.17 | 0 | 0 | 0 | 0 | 10/1/2020 | Structures
| CA-Q-515 | 515E14130 | STRAIGHT STRAND PRESTRESSED CONCRETE BRIDGE I-BEAM MEMBERS, LEVEL 2, TYPE WF72-49 | 11 | Materials | If the measured camber exceeded the design camber, used to establish seat elevations,according to 511.07, by more than the sacrificial hauch, did the Contractor submit a corrective work plan? | 515.18 | 0 | 0 | 0 | 0 | 10/1/2020 | Structures
| CA-Q-515 | 515E14130 | STRAIGHT STRAND PRESTRESSED CONCRETE BRIDGE I-BEAM MEMBERS, LEVEL 2, TYPE WF72-49 | 12 | Engineered Drawing (Erection) Submittal | If the erection of prestressed concrete beams involved a railroad, was the PE stamped engineered drawing submitted to the railroad for review 50 days before work began and approved by the appropriate railroad? (Photo Documentation Required) | 501.05.A / 515.19 | 0 | 0 | 0 | 0 | 10/1/2020 | Structures
| CA-Q-515 | 515E14130 | STRAIGHT STRAND PRESTRESSED CONCRETE BRIDGE I-BEAM MEMBERS, LEVEL 2, TYPE WF72-49 | 13 | Engineered Drawing (Erection) Submittal | If the erection of prestressed concrete beams involved another regulatory agency, such as the Coast Guard, or Army Corps of Engineers, was the PE stamped engineered drawing submitted to the agency before work began and approved by the appropriate agency? | 501.05.A / 515.19 | 0 | 0 | 0 | 0 | 10/1/2020 | Structures
| CA-Q-515 | 515E14130 | STRAIGHT STRAND PRESTRESSED CONCRETE BRIDGE I-BEAM MEMBERS, LEVEL 2, TYPE WF72-49 | 14 | Engineered Drawing (Erection) Submittal | For the erection of prestressed concrete beams, does the PE stamped engineering drawing submittal meet the requirements of 501.05.B.4? Complete Erection Checklist CA-S-20. | 501.05.A / 515.19 | 0 | 0 | 0 | 0 | 10/1/2020 | Structures
| CA-Q-515 | 515E14130 | STRAIGHT STRAND PRESTRESSED CONCRETE BRIDGE I-BEAM MEMBERS, LEVEL 2, TYPE WF72-49 | 15 | Engineered Drawing (Erection) Submittal | Was the PE stamped engineering drawing erection submittal reviewed by the Department, a meeting held, and the drawing accepted by the Department before erection work began? | 501.05.A / 515.19 | 0 | 0 | 0 | 0 | 10/1/2020 | Structures
| CA-Q-515 | 515E14130 | STRAIGHT STRAND PRESTRESSED CONCRETE BRIDGE I-BEAM MEMBERS, LEVEL 2, TYPE WF72-49 | 16 | Construction / Erection | Did the Contractor follow the submitted Erection procedure with the equipment, locations, maintenance of traffic and sequence as submitted in the procedure? Document Contractor's compliance with approved erection procedure. (Photo Documentation Required) | 501.05.B.4 / 515.19 | 0 | 0 | 0 | 0 | 10/1/2020 | Structures
| CA-Q-515 | 515E14130 | STRAIGHT STRAND PRESTRESSED CONCRETE BRIDGE I-BEAM MEMBERS, LEVEL 2, TYPE WF72-49 | 17 | Construction / Erection | Were the beam seats inspected, clean, properly aligned and at the plan elevations? Document bearing seat elevations. (Photo Documentation Required) | 515.19 | 0 | 0 | 0 | 0 | 10/1/2020 | Structures
| CA-Q-515 | 515E14130 | STRAIGHT STRAND PRESTRESSED CONCRETE BRIDGE I-BEAM MEMBERS, LEVEL 2, TYPE WF72-49 | 18 | Construction / Erection | Were the beaings in the correct location, orientation and properly aligned? | 515.19 / 516.07 | 0 | 0 | 0 | 0 | 10/1/2020 | Structures
| CA-Q-515 | 515E14130 | STRAIGHT STRAND PRESTRESSED CONCRETE BRIDGE I-BEAM MEMBERS, LEVEL 2, TYPE WF72-49 | 19 | Construction / Erection | Did the Contractor never lift structural members over active traffic? | 501.05.B.4 / 515.19 | 0 | 0 | 0 | 0 | 10/1/2020 | Structures
| CA-Q-515 | 515E14130 | STRAIGHT STRAND PRESTRESSED CONCRETE BRIDGE I-BEAM MEMBERS, LEVEL 2, TYPE WF72-49 | 20 | Construction / Erection | Did the Contractor make all structural members stable before releasing traffic? | 501.05.B.4 / 515.19 | 0 | 0 | 0 | 0 | 10/1/2020 | Structures
| CA-Q-515 | 515E14130 | STRAIGHT STRAND PRESTRESSED CONCRETE BRIDGE I-BEAM MEMBERS, LEVEL 2, TYPE WF72-49 | 21 | Construction / Erection | Did the Contractor supply any temporary supports necessary and install sufficient bracing to maintain structural stability and prevent lateral movement until completion of all construction activities? | 501.05.B.4 / 515.19 | 0 | 0 | 0 | 0 | 10/1/2020 | Structures
| CA-Q-515 | 515E14130 | STRAIGHT STRAND PRESTRESSED CONCRETE BRIDGE I-BEAM MEMBERS, LEVEL 2, TYPE WF72-49 | 22 | Construction / Erection | Did the Contractor provide methods and details for supporting the first beams or girders at the abutments and piers in each unit? | 501.05.B.4 / 515.19 | 0 | 0 | 0 | 0 | 10/1/2020 | Structures
| CA-Q-515 | 515E14130 | STRAIGHT STRAND PRESTRESSED CONCRETE BRIDGE I-BEAM MEMBERS, LEVEL 2, TYPE WF72-49 | 23 | Construction / Erection | Did the Contractor brace at least two adjacent members in any one span before suspending operations for the day? | 501.05.B.4 / 515.19 | 0 | 0 | 0 | 0 | 10/1/2020 | Structures
| CA-Q-515 | 515E14130 | STRAIGHT STRAND PRESTRESSED CONCRETE BRIDGE I-BEAM MEMBERS, LEVEL 2, TYPE WF72-49 | 24 | Installation of I Beams | If the concrete beams used steel crossframes, after the bolts were snug tight, did the Contractor match mark the nuts and bolts, so that relative rotation between the nut and bolt could be determined using the turn-of-the-nut method? | 513.20C / Std. Dwg. PSID | 0 | 0 | 0 | 0 | 10/1/2020 | Structures
| CA-Q-515 | 515E14130 | STRAIGHT STRAND PRESTRESSED CONCRETE BRIDGE I-BEAM MEMBERS, LEVEL 2, TYPE WF72-49 | 25 | Installation of I Beams | If the concrete beams had formed intermediate, abutment or pier diaphragms, did the Contractor form and place concrete without damaging reinforcing steel, strands or precast concrete? | 508.03 / Std. Dwg. PSID | 0 | 0 | 0 | 0 | 10/1/2020 | Structures
| CA-Q-515 | 515E15000 | DRAPED STRAND PRESTRESSED CONCRETE BRIDGE I-BEAM MEMBERS, LEVEL 3, TYPE 2 | 1 | Materials | Was the prestressed concrete beam fabricator chosen by the Contractor, prequalified according to Supplement 1079. Document Fabricator. (Photo Documentation Required) | 515.02 / S 1079 | 0 | 0 | 0 | 0 | 10/1/2020 | Structures
| CA-Q-515 | 515E15000 | DRAPED STRAND PRESTRESSED CONCRETE BRIDGE I-BEAM MEMBERS, LEVEL 3, TYPE 2 | 2 | Materials | Did the fabricator provide Shop Drawings according to 501.04 with details and dimensions of the prestressed concrete members? | 515.06 / 501.04 | 0 | 0 | 0 | 0 | 10/1/2020 | Structures
| CA-Q-515 | 515E15000 | DRAPED STRAND PRESTRESSED CONCRETE BRIDGE I-BEAM MEMBERS, LEVEL 3, TYPE 2 | 3 | Materials | Did the Contractor/Fabricator conduct a prefabrication meeting at least 3 days after the Department received the Shop Drawings prior to fabrication of the prestressed concrete beams? | 515.07 | 0 | 0 | 0 | 0 | 10/1/2020 | Structures
| CA-Q-515 | 515E15000 | DRAPED STRAND PRESTRESSED CONCRETE BRIDGE I-BEAM MEMBERS, LEVEL 3, TYPE 2 | 4 | Materials | Did the Contractor/Fabricator produce the prestressed concrete beams according to Item 511, Bridge Standard Drawings PSID or PSBD, except as modified in 515, with reinforcing steel per 509, prestressing steel per 711.27, welded wire fabric per 709.12? | 515.04 / 515.08 / 515.15 | 0 | 0 | 0 | 0 | 10/1/2020 | Structures
| CA-Q-515 | 515E15000 | DRAPED STRAND PRESTRESSED CONCRETE BRIDGE I-BEAM MEMBERS, LEVEL 3, TYPE 2 | 5 | Materials | Did the Fabricator/Contractor store structural material in the shop and field in a vertical position, above the ground on supports and clean before incorporation into the work? | 515.19 | 0 | 0 | 0 | 0 | 10/1/2020 | Structures
| CA-Q-515 | 515E15000 | DRAPED STRAND PRESTRESSED CONCRETE BRIDGE I-BEAM MEMBERS, LEVEL 3, TYPE 2 | 6 | Materials | Did the Fabricator/Contractor not ship prestresed concrete beams until the concrete reached its 28 day design strength and was approved by the plant inspector? | 515.19 / S 1079 | 0 | 0 | 0 | 0 | 10/1/2020 | Structures
| CA-Q-515 | 515E15000 | DRAPED STRAND PRESTRESSED CONCRETE BRIDGE I-BEAM MEMBERS, LEVEL 3, TYPE 2 | 7 | Materials | Did the non-composite members have a surface gritty texture and composite members have a transverse wire broom finish 1/4 inch deep at a maximum spacing of 1.5 inches? | 515.15 | 0 | 0 | 0 | 0 | 10/1/2020 | Structures
| CA-Q-515 | 515E15000 | DRAPED STRAND PRESTRESSED CONCRETE BRIDGE I-BEAM MEMBERS, LEVEL 3, TYPE 2 | 8 | Materials | Did the Fabricator/Contractor release the prestressing strands so that there was no damage to the prestressed concrete beams? | 515.16 | 0 | 0 | 0 | 0 | 10/1/2020 | Structures
| CA-Q-515 | 515E15000 | DRAPED STRAND PRESTRESSED CONCRETE BRIDGE I-BEAM MEMBERS, LEVEL 3, TYPE 2 | 9 | Materials | Was the prestressed concrete beam horizontal sweep within the specified tolerance of 1/8 inch in 10 feet, maximum of 3/4 inch for boxes and 1 inch for I beams? | 515.17 | 0 | 0 | 0 | 0 | 10/1/2020 | Structures
| CA-Q-515 | 515E15000 | DRAPED STRAND PRESTRESSED CONCRETE BRIDGE I-BEAM MEMBERS, LEVEL 3, TYPE 2 | 10 | Materials | Was the prestressed concrete beam deviation from design camber within the specified tolerance of 1/8 inch in 10 feet, maximum of 1/2 inch for boxes and the sacrificial haunch,(often 2 inches), for I beams? | 515.17 | 0 | 0 | 0 | 0 | 10/1/2020 | Structures
| CA-Q-515 | 515E15000 | DRAPED STRAND PRESTRESSED CONCRETE BRIDGE I-BEAM MEMBERS, LEVEL 3, TYPE 2 | 11 | Materials | If the measured camber exceeded the design camber, used to establish seat elevations,according to 511.07, by more than the sacrificial hauch, did the Contractor submit a corrective work plan? | 515.18 | 0 | 0 | 0 | 0 | 10/1/2020 | Structures
| CA-Q-515 | 515E15000 | DRAPED STRAND PRESTRESSED CONCRETE BRIDGE I-BEAM MEMBERS, LEVEL 3, TYPE 2 | 12 | Engineered Drawing (Erection) Submittal | If the erection of prestressed concrete beams involved a railroad, was the PE stamped engineered drawing submitted to the railroad for review 50 days before work began and approved by the appropriate railroad? (Photo Documentation Required) | 501.05.A / 515.19 | 0 | 0 | 0 | 0 | 10/1/2020 | Structures
| CA-Q-515 | 515E15000 | DRAPED STRAND PRESTRESSED CONCRETE BRIDGE I-BEAM MEMBERS, LEVEL 3, TYPE 2 | 13 | Engineered Drawing (Erection) Submittal | If the erection of prestressed concrete beams involved another regulatory agency, such as the Coast Guard, or Army Corps of Engineers, was the PE stamped engineered drawing submitted to the agency before work began and approved by the appropriate agency? | 501.05.A / 515.19 | 0 | 0 | 0 | 0 | 10/1/2020 | Structures
| CA-Q-515 | 515E15000 | DRAPED STRAND PRESTRESSED CONCRETE BRIDGE I-BEAM MEMBERS, LEVEL 3, TYPE 2 | 14 | Engineered Drawing (Erection) Submittal | For the erection of prestressed concrete beams, does the PE stamped engineering drawing submittal meet the requirements of 501.05.B.4? Complete Erection Checklist CA-S-20. | 501.05.A / 515.19 | 0 | 0 | 0 | 0 | 10/1/2020 | Structures
| CA-Q-515 | 515E15000 | DRAPED STRAND PRESTRESSED CONCRETE BRIDGE I-BEAM MEMBERS, LEVEL 3, TYPE 2 | 15 | Engineered Drawing (Erection) Submittal | Was the PE stamped engineering drawing erection submittal reviewed by the Department, a meeting held, and the drawing accepted by the Department before erection work began? | 501.05.A / 515.19 | 0 | 0 | 0 | 0 | 10/1/2020 | Structures
| CA-Q-515 | 515E15000 | DRAPED STRAND PRESTRESSED CONCRETE BRIDGE I-BEAM MEMBERS, LEVEL 3, TYPE 2 | 16 | Construction / Erection | Did the Contractor follow the submitted Erection procedure with the equipment, locations, maintenance of traffic and sequence as submitted in the procedure? Document Contractor's compliance with approved erection procedure. (Photo Documentation Required) | 501.05.B.4 / 515.19 | 0 | 0 | 0 | 0 | 10/1/2020 | Structures
| CA-Q-515 | 515E15000 | DRAPED STRAND PRESTRESSED CONCRETE BRIDGE I-BEAM MEMBERS, LEVEL 3, TYPE 2 | 17 | Construction / Erection | Were the beam seats inspected, clean, properly aligned and at the plan elevations? Document bearing seat elevations. (Photo Documentation Required) | 515.19 | 0 | 0 | 0 | 0 | 10/1/2020 | Structures
| CA-Q-515 | 515E15000 | DRAPED STRAND PRESTRESSED CONCRETE BRIDGE I-BEAM MEMBERS, LEVEL 3, TYPE 2 | 18 | Construction / Erection | Were the beaings in the correct location, orientation and properly aligned? | 515.19 / 516.07 | 0 | 0 | 0 | 0 | 10/1/2020 | Structures
| CA-Q-515 | 515E15000 | DRAPED STRAND PRESTRESSED CONCRETE BRIDGE I-BEAM MEMBERS, LEVEL 3, TYPE 2 | 19 | Construction / Erection | Did the Contractor never lift structural members over active traffic? | 501.05.B.4 / 515.19 | 0 | 0 | 0 | 0 | 10/1/2020 | Structures
| CA-Q-515 | 515E15000 | DRAPED STRAND PRESTRESSED CONCRETE BRIDGE I-BEAM MEMBERS, LEVEL 3, TYPE 2 | 20 | Construction / Erection | Did the Contractor make all structural members stable before releasing traffic? | 501.05.B.4 / 515.19 | 0 | 0 | 0 | 0 | 10/1/2020 | Structures
| CA-Q-515 | 515E15000 | DRAPED STRAND PRESTRESSED CONCRETE BRIDGE I-BEAM MEMBERS, LEVEL 3, TYPE 2 | 21 | Construction / Erection | Did the Contractor supply any temporary supports necessary and install sufficient bracing to maintain structural stability and prevent lateral movement until completion of all construction activities? | 501.05.B.4 / 515.19 | 0 | 0 | 0 | 0 | 10/1/2020 | Structures
| CA-Q-515 | 515E15000 | DRAPED STRAND PRESTRESSED CONCRETE BRIDGE I-BEAM MEMBERS, LEVEL 3, TYPE 2 | 22 | Construction / Erection | Did the Contractor provide methods and details for supporting the first beams or girders at the abutments and piers in each unit? | 501.05.B.4 / 515.19 | 0 | 0 | 0 | 0 | 10/1/2020 | Structures
| CA-Q-515 | 515E15000 | DRAPED STRAND PRESTRESSED CONCRETE BRIDGE I-BEAM MEMBERS, LEVEL 3, TYPE 2 | 23 | Construction / Erection | Did the Contractor brace at least two adjacent members in any one span before suspending operations for the day? | 501.05.B.4 / 515.19 | 0 | 0 | 0 | 0 | 10/1/2020 | Structures
| CA-Q-515 | 515E15000 | DRAPED STRAND PRESTRESSED CONCRETE BRIDGE I-BEAM MEMBERS, LEVEL 3, TYPE 2 | 24 | Installation of I Beams | If the concrete beams used steel crossframes, after the bolts were snug tight, did the Contractor match mark the nuts and bolts, so that relative rotation between the nut and bolt could be determined using the turn-of-the-nut method? | 513.20C / Std. Dwg. PSID | 0 | 0 | 0 | 0 | 10/1/2020 | Structures
| CA-Q-515 | 515E15000 | DRAPED STRAND PRESTRESSED CONCRETE BRIDGE I-BEAM MEMBERS, LEVEL 3, TYPE 2 | 25 | Installation of I Beams | If the concrete beams had formed intermediate, abutment or pier diaphragms, did the Contractor form and place concrete without damaging reinforcing steel, strands or precast concrete? | 508.03 / Std. Dwg. PSID | 0 | 0 | 0 | 0 | 10/1/2020 | Structures
| CA-Q-515 | 515E15010 | DRAPED STRAND PRESTRESSED CONCRETE BRIDGE I-BEAM MEMBERS, LEVEL 3, TYPE 3 | 1 | Materials | Was the prestressed concrete beam fabricator chosen by the Contractor, prequalified according to Supplement 1079. Document Fabricator. (Photo Documentation Required) | 515.02 / S 1079 | 0 | 0 | 0 | 0 | 10/1/2020 | Structures
| CA-Q-515 | 515E15010 | DRAPED STRAND PRESTRESSED CONCRETE BRIDGE I-BEAM MEMBERS, LEVEL 3, TYPE 3 | 2 | Materials | Did the fabricator provide Shop Drawings according to 501.04 with details and dimensions of the prestressed concrete members? | 515.06 / 501.04 | 0 | 0 | 0 | 0 | 10/1/2020 | Structures
| CA-Q-515 | 515E15010 | DRAPED STRAND PRESTRESSED CONCRETE BRIDGE I-BEAM MEMBERS, LEVEL 3, TYPE 3 | 3 | Materials | Did the Contractor/Fabricator conduct a prefabrication meeting at least 3 days after the Department received the Shop Drawings prior to fabrication of the prestressed concrete beams? | 515.07 | 0 | 0 | 0 | 0 | 10/1/2020 | Structures
| CA-Q-515 | 515E15010 | DRAPED STRAND PRESTRESSED CONCRETE BRIDGE I-BEAM MEMBERS, LEVEL 3, TYPE 3 | 4 | Materials | Did the Contractor/Fabricator produce the prestressed concrete beams according to Item 511, Bridge Standard Drawings PSID or PSBD, except as modified in 515, with reinforcing steel per 509, prestressing steel per 711.27, welded wire fabric per 709.12? | 515.04 / 515.08 / 515.15 | 0 | 0 | 0 | 0 | 10/1/2020 | Structures
| CA-Q-515 | 515E15010 | DRAPED STRAND PRESTRESSED CONCRETE BRIDGE I-BEAM MEMBERS, LEVEL 3, TYPE 3 | 5 | Materials | Did the Fabricator/Contractor store structural material in the shop and field in a vertical position, above the ground on supports and clean before incorporation into the work? | 515.19 | 0 | 0 | 0 | 0 | 10/1/2020 | Structures
| CA-Q-515 | 515E15010 | DRAPED STRAND PRESTRESSED CONCRETE BRIDGE I-BEAM MEMBERS, LEVEL 3, TYPE 3 | 6 | Materials | Did the Fabricator/Contractor not ship prestresed concrete beams until the concrete reached its 28 day design strength and was approved by the plant inspector? | 515.19 / S 1079 | 0 | 0 | 0 | 0 | 10/1/2020 | Structures
| CA-Q-515 | 515E15010 | DRAPED STRAND PRESTRESSED CONCRETE BRIDGE I-BEAM MEMBERS, LEVEL 3, TYPE 3 | 7 | Materials | Did the non-composite members have a surface gritty texture and composite members have a transverse wire broom finish 1/4 inch deep at a maximum spacing of 1.5 inches? | 515.15 | 0 | 0 | 0 | 0 | 10/1/2020 | Structures
| CA-Q-515 | 515E15010 | DRAPED STRAND PRESTRESSED CONCRETE BRIDGE I-BEAM MEMBERS, LEVEL 3, TYPE 3 | 8 | Materials | Did the Fabricator/Contractor release the prestressing strands so that there was no damage to the prestressed concrete beams? | 515.16 | 0 | 0 | 0 | 0 | 10/1/2020 | Structures
| CA-Q-515 | 515E15010 | DRAPED STRAND PRESTRESSED CONCRETE BRIDGE I-BEAM MEMBERS, LEVEL 3, TYPE 3 | 9 | Materials | Was the prestressed concrete beam horizontal sweep within the specified tolerance of 1/8 inch in 10 feet, maximum of 3/4 inch for boxes and 1 inch for I beams? | 515.17 | 0 | 0 | 0 | 0 | 10/1/2020 | Structures
| CA-Q-515 | 515E15010 | DRAPED STRAND PRESTRESSED CONCRETE BRIDGE I-BEAM MEMBERS, LEVEL 3, TYPE 3 | 10 | Materials | Was the prestressed concrete beam deviation from design camber within the specified tolerance of 1/8 inch in 10 feet, maximum of 1/2 inch for boxes and the sacrificial haunch,(often 2 inches), for I beams? | 515.17 | 0 | 0 | 0 | 0 | 10/1/2020 | Structures
| CA-Q-515 | 515E15010 | DRAPED STRAND PRESTRESSED CONCRETE BRIDGE I-BEAM MEMBERS, LEVEL 3, TYPE 3 | 11 | Materials | If the measured camber exceeded the design camber, used to establish seat elevations,according to 511.07, by more than the sacrificial hauch, did the Contractor submit a corrective work plan? | 515.18 | 0 | 0 | 0 | 0 | 10/1/2020 | Structures
| CA-Q-515 | 515E15010 | DRAPED STRAND PRESTRESSED CONCRETE BRIDGE I-BEAM MEMBERS, LEVEL 3, TYPE 3 | 12 | Engineered Drawing (Erection) Submittal | If the erection of prestressed concrete beams involved a railroad, was the PE stamped engineered drawing submitted to the railroad for review 50 days before work began and approved by the appropriate railroad? (Photo Documentation Required) | 501.05.A / 515.19 | 0 | 0 | 0 | 0 | 10/1/2020 | Structures
| CA-Q-515 | 515E15010 | DRAPED STRAND PRESTRESSED CONCRETE BRIDGE I-BEAM MEMBERS, LEVEL 3, TYPE 3 | 13 | Engineered Drawing (Erection) Submittal | If the erection of prestressed concrete beams involved another regulatory agency, such as the Coast Guard, or Army Corps of Engineers, was the PE stamped engineered drawing submitted to the agency before work began and approved by the appropriate agency? | 501.05.A / 515.19 | 0 | 0 | 0 | 0 | 10/1/2020 | Structures
| CA-Q-515 | 515E15010 | DRAPED STRAND PRESTRESSED CONCRETE BRIDGE I-BEAM MEMBERS, LEVEL 3, TYPE 3 | 14 | Engineered Drawing (Erection) Submittal | For the erection of prestressed concrete beams, does the PE stamped engineering drawing submittal meet the requirements of 501.05.B.4? Complete Erection Checklist CA-S-20. | 501.05.A / 515.19 | 0 | 0 | 0 | 0 | 10/1/2020 | Structures
| CA-Q-515 | 515E15010 | DRAPED STRAND PRESTRESSED CONCRETE BRIDGE I-BEAM MEMBERS, LEVEL 3, TYPE 3 | 15 | Engineered Drawing (Erection) Submittal | Was the PE stamped engineering drawing erection submittal reviewed by the Department, a meeting held, and the drawing accepted by the Department before erection work began? | 501.05.A / 515.19 | 0 | 0 | 0 | 0 | 10/1/2020 | Structures
| CA-Q-515 | 515E15010 | DRAPED STRAND PRESTRESSED CONCRETE BRIDGE I-BEAM MEMBERS, LEVEL 3, TYPE 3 | 16 | Construction / Erection | Did the Contractor follow the submitted Erection procedure with the equipment, locations, maintenance of traffic and sequence as submitted in the procedure? Document Contractor's compliance with approved erection procedure. (Photo Documentation Required) | 501.05.B.4 / 515.19 | 0 | 0 | 0 | 0 | 10/1/2020 | Structures
| CA-Q-515 | 515E15010 | DRAPED STRAND PRESTRESSED CONCRETE BRIDGE I-BEAM MEMBERS, LEVEL 3, TYPE 3 | 17 | Construction / Erection | Were the beam seats inspected, clean, properly aligned and at the plan elevations? Document bearing seat elevations. (Photo Documentation Required) | 515.19 | 0 | 0 | 0 | 0 | 10/1/2020 | Structures
| CA-Q-515 | 515E15010 | DRAPED STRAND PRESTRESSED CONCRETE BRIDGE I-BEAM MEMBERS, LEVEL 3, TYPE 3 | 18 | Construction / Erection | Were the beaings in the correct location, orientation and properly aligned? | 515.19 / 516.07 | 0 | 0 | 0 | 0 | 10/1/2020 | Structures
| CA-Q-515 | 515E15010 | DRAPED STRAND PRESTRESSED CONCRETE BRIDGE I-BEAM MEMBERS, LEVEL 3, TYPE 3 | 19 | Construction / Erection | Did the Contractor never lift structural members over active traffic? | 501.05.B.4 / 515.19 | 0 | 0 | 0 | 0 | 10/1/2020 | Structures
| CA-Q-515 | 515E15010 | DRAPED STRAND PRESTRESSED CONCRETE BRIDGE I-BEAM MEMBERS, LEVEL 3, TYPE 3 | 20 | Construction / Erection | Did the Contractor make all structural members stable before releasing traffic? | 501.05.B.4 / 515.19 | 0 | 0 | 0 | 0 | 10/1/2020 | Structures
| CA-Q-515 | 515E15010 | DRAPED STRAND PRESTRESSED CONCRETE BRIDGE I-BEAM MEMBERS, LEVEL 3, TYPE 3 | 21 | Construction / Erection | Did the Contractor supply any temporary supports necessary and install sufficient bracing to maintain structural stability and prevent lateral movement until completion of all construction activities? | 501.05.B.4 / 515.19 | 0 | 0 | 0 | 0 | 10/1/2020 | Structures
| CA-Q-515 | 515E15010 | DRAPED STRAND PRESTRESSED CONCRETE BRIDGE I-BEAM MEMBERS, LEVEL 3, TYPE 3 | 22 | Construction / Erection | Did the Contractor provide methods and details for supporting the first beams or girders at the abutments and piers in each unit? | 501.05.B.4 / 515.19 | 0 | 0 | 0 | 0 | 10/1/2020 | Structures
| CA-Q-515 | 515E15010 | DRAPED STRAND PRESTRESSED CONCRETE BRIDGE I-BEAM MEMBERS, LEVEL 3, TYPE 3 | 23 | Construction / Erection | Did the Contractor brace at least two adjacent members in any one span before suspending operations for the day? | 501.05.B.4 / 515.19 | 0 | 0 | 0 | 0 | 10/1/2020 | Structures
| CA-Q-515 | 515E15010 | DRAPED STRAND PRESTRESSED CONCRETE BRIDGE I-BEAM MEMBERS, LEVEL 3, TYPE 3 | 24 | Installation of I Beams | If the concrete beams used steel crossframes, after the bolts were snug tight, did the Contractor match mark the nuts and bolts, so that relative rotation between the nut and bolt could be determined using the turn-of-the-nut method? | 513.20C / Std. Dwg. PSID | 0 | 0 | 0 | 0 | 10/1/2020 | Structures
| CA-Q-515 | 515E15010 | DRAPED STRAND PRESTRESSED CONCRETE BRIDGE I-BEAM MEMBERS, LEVEL 3, TYPE 3 | 25 | Installation of I Beams | If the concrete beams had formed intermediate, abutment or pier diaphragms, did the Contractor form and place concrete without damaging reinforcing steel, strands or precast concrete? | 508.03 / Std. Dwg. PSID | 0 | 0 | 0 | 0 | 10/1/2020 | Structures
| CA-Q-515 | 515E15011 | DRAPED STRAND PRESTRESSED CONCRETE BRIDGE I-BEAM MEMBERS, LEVEL 3, TYPE 3, AS PER PLAN | 1 | Materials | Was the prestressed concrete beam fabricator chosen by the Contractor, prequalified according to Supplement 1079. Document Fabricator. (Photo Documentation Required) | 515.02 / S 1079 | 0 | 0 | 0 | 0 | 10/1/2020 | Structures
| CA-Q-515 | 515E15011 | DRAPED STRAND PRESTRESSED CONCRETE BRIDGE I-BEAM MEMBERS, LEVEL 3, TYPE 3, AS PER PLAN | 2 | Materials | Did the fabricator provide Shop Drawings according to 501.04 with details and dimensions of the prestressed concrete members? | 515.06 / 501.04 | 0 | 0 | 0 | 0 | 10/1/2020 | Structures
| CA-Q-515 | 515E15011 | DRAPED STRAND PRESTRESSED CONCRETE BRIDGE I-BEAM MEMBERS, LEVEL 3, TYPE 3, AS PER PLAN | 3 | Materials | Did the Contractor/Fabricator conduct a prefabrication meeting at least 3 days after the Department received the Shop Drawings prior to fabrication of the prestressed concrete beams? | 515.07 | 0 | 0 | 0 | 0 | 10/1/2020 | Structures
| CA-Q-515 | 515E15011 | DRAPED STRAND PRESTRESSED CONCRETE BRIDGE I-BEAM MEMBERS, LEVEL 3, TYPE 3, AS PER PLAN | 4 | Materials | Did the Contractor/Fabricator produce the prestressed concrete beams according to Item 511, Bridge Standard Drawings PSID or PSBD, except as modified in 515, with reinforcing steel per 509, prestressing steel per 711.27, welded wire fabric per 709.12? | 515.04 / 515.08 / 515.15 | 0 | 0 | 0 | 0 | 10/1/2020 | Structures
| CA-Q-515 | 515E15011 | DRAPED STRAND PRESTRESSED CONCRETE BRIDGE I-BEAM MEMBERS, LEVEL 3, TYPE 3, AS PER PLAN | 5 | Materials | Did the Fabricator/Contractor store structural material in the shop and field in a vertical position, above the ground on supports and clean before incorporation into the work? | 515.19 | 0 | 0 | 0 | 0 | 10/1/2020 | Structures
| CA-Q-515 | 515E15011 | DRAPED STRAND PRESTRESSED CONCRETE BRIDGE I-BEAM MEMBERS, LEVEL 3, TYPE 3, AS PER PLAN | 6 | Materials | Did the Fabricator/Contractor not ship prestresed concrete beams until the concrete reached its 28 day design strength and was approved by the plant inspector? | 515.19 / S 1079 | 0 | 0 | 0 | 0 | 10/1/2020 | Structures
| CA-Q-515 | 515E15011 | DRAPED STRAND PRESTRESSED CONCRETE BRIDGE I-BEAM MEMBERS, LEVEL 3, TYPE 3, AS PER PLAN | 7 | Materials | Did the non-composite members have a surface gritty texture and composite members have a transverse wire broom finish 1/4 inch deep at a maximum spacing of 1.5 inches? | 515.15 | 0 | 0 | 0 | 0 | 10/1/2020 | Structures
| CA-Q-515 | 515E15011 | DRAPED STRAND PRESTRESSED CONCRETE BRIDGE I-BEAM MEMBERS, LEVEL 3, TYPE 3, AS PER PLAN | 8 | Materials | Did the Fabricator/Contractor release the prestressing strands so that there was no damage to the prestressed concrete beams? | 515.16 | 0 | 0 | 0 | 0 | 10/1/2020 | Structures
| CA-Q-515 | 515E15011 | DRAPED STRAND PRESTRESSED CONCRETE BRIDGE I-BEAM MEMBERS, LEVEL 3, TYPE 3, AS PER PLAN | 9 | Materials | Was the prestressed concrete beam horizontal sweep within the specified tolerance of 1/8 inch in 10 feet, maximum of 3/4 inch for boxes and 1 inch for I beams? | 515.17 | 0 | 0 | 0 | 0 | 10/1/2020 | Structures
| CA-Q-515 | 515E15011 | DRAPED STRAND PRESTRESSED CONCRETE BRIDGE I-BEAM MEMBERS, LEVEL 3, TYPE 3, AS PER PLAN | 10 | Materials | Was the prestressed concrete beam deviation from design camber within the specified tolerance of 1/8 inch in 10 feet, maximum of 1/2 inch for boxes and the sacrificial haunch,(often 2 inches), for I beams? | 515.17 | 0 | 0 | 0 | 0 | 10/1/2020 | Structures
| CA-Q-515 | 515E15011 | DRAPED STRAND PRESTRESSED CONCRETE BRIDGE I-BEAM MEMBERS, LEVEL 3, TYPE 3, AS PER PLAN | 11 | Materials | If the measured camber exceeded the design camber, used to establish seat elevations,according to 511.07, by more than the sacrificial hauch, did the Contractor submit a corrective work plan? | 515.18 | 0 | 0 | 0 | 0 | 10/1/2020 | Structures
| CA-Q-515 | 515E15011 | DRAPED STRAND PRESTRESSED CONCRETE BRIDGE I-BEAM MEMBERS, LEVEL 3, TYPE 3, AS PER PLAN | 12 | Engineered Drawing (Erection) Submittal | If the erection of prestressed concrete beams involved a railroad, was the PE stamped engineered drawing submitted to the railroad for review 50 days before work began and approved by the appropriate railroad? (Photo Documentation Required) | 501.05.A / 515.19 | 0 | 0 | 0 | 0 | 10/1/2020 | Structures
| CA-Q-515 | 515E15011 | DRAPED STRAND PRESTRESSED CONCRETE BRIDGE I-BEAM MEMBERS, LEVEL 3, TYPE 3, AS PER PLAN | 13 | Engineered Drawing (Erection) Submittal | If the erection of prestressed concrete beams involved another regulatory agency, such as the Coast Guard, or Army Corps of Engineers, was the PE stamped engineered drawing submitted to the agency before work began and approved by the appropriate agency? | 501.05.A / 515.19 | 0 | 0 | 0 | 0 | 10/1/2020 | Structures
| CA-Q-515 | 515E15011 | DRAPED STRAND PRESTRESSED CONCRETE BRIDGE I-BEAM MEMBERS, LEVEL 3, TYPE 3, AS PER PLAN | 14 | Engineered Drawing (Erection) Submittal | For the erection of prestressed concrete beams, does the PE stamped engineering drawing submittal meet the requirements of 501.05.B.4? Complete Erection Checklist CA-S-20. | 501.05.A / 515.19 | 0 | 0 | 0 | 0 | 10/1/2020 | Structures
| CA-Q-515 | 515E15011 | DRAPED STRAND PRESTRESSED CONCRETE BRIDGE I-BEAM MEMBERS, LEVEL 3, TYPE 3, AS PER PLAN | 15 | Engineered Drawing (Erection) Submittal | Was the PE stamped engineering drawing erection submittal reviewed by the Department, a meeting held, and the drawing accepted by the Department before erection work began? | 501.05.A / 515.19 | 0 | 0 | 0 | 0 | 10/1/2020 | Structures
| CA-Q-515 | 515E15011 | DRAPED STRAND PRESTRESSED CONCRETE BRIDGE I-BEAM MEMBERS, LEVEL 3, TYPE 3, AS PER PLAN | 16 | Construction / Erection | Did the Contractor follow the submitted Erection procedure with the equipment, locations, maintenance of traffic and sequence as submitted in the procedure? Document Contractor's compliance with approved erection procedure. (Photo Documentation Required) | 501.05.B.4 / 515.19 | 0 | 0 | 0 | 0 | 10/1/2020 | Structures
| CA-Q-515 | 515E15011 | DRAPED STRAND PRESTRESSED CONCRETE BRIDGE I-BEAM MEMBERS, LEVEL 3, TYPE 3, AS PER PLAN | 17 | Construction / Erection | Were the beam seats inspected, clean, properly aligned and at the plan elevations? Document bearing seat elevations. (Photo Documentation Required) | 515.19 | 0 | 0 | 0 | 0 | 10/1/2020 | Structures
| CA-Q-515 | 515E15011 | DRAPED STRAND PRESTRESSED CONCRETE BRIDGE I-BEAM MEMBERS, LEVEL 3, TYPE 3, AS PER PLAN | 18 | Construction / Erection | Were the beaings in the correct location, orientation and properly aligned? | 515.19 / 516.07 | 0 | 0 | 0 | 0 | 10/1/2020 | Structures
| CA-Q-515 | 515E15011 | DRAPED STRAND PRESTRESSED CONCRETE BRIDGE I-BEAM MEMBERS, LEVEL 3, TYPE 3, AS PER PLAN | 19 | Construction / Erection | Did the Contractor never lift structural members over active traffic? | 501.05.B.4 / 515.19 | 0 | 0 | 0 | 0 | 10/1/2020 | Structures
| CA-Q-515 | 515E15011 | DRAPED STRAND PRESTRESSED CONCRETE BRIDGE I-BEAM MEMBERS, LEVEL 3, TYPE 3, AS PER PLAN | 20 | Construction / Erection | Did the Contractor make all structural members stable before releasing traffic? | 501.05.B.4 / 515.19 | 0 | 0 | 0 | 0 | 10/1/2020 | Structures
| CA-Q-515 | 515E15011 | DRAPED STRAND PRESTRESSED CONCRETE BRIDGE I-BEAM MEMBERS, LEVEL 3, TYPE 3, AS PER PLAN | 21 | Construction / Erection | Did the Contractor supply any temporary supports necessary and install sufficient bracing to maintain structural stability and prevent lateral movement until completion of all construction activities? | 501.05.B.4 / 515.19 | 0 | 0 | 0 | 0 | 10/1/2020 | Structures
| CA-Q-515 | 515E15011 | DRAPED STRAND PRESTRESSED CONCRETE BRIDGE I-BEAM MEMBERS, LEVEL 3, TYPE 3, AS PER PLAN | 22 | Construction / Erection | Did the Contractor provide methods and details for supporting the first beams or girders at the abutments and piers in each unit? | 501.05.B.4 / 515.19 | 0 | 0 | 0 | 0 | 10/1/2020 | Structures
| CA-Q-515 | 515E15011 | DRAPED STRAND PRESTRESSED CONCRETE BRIDGE I-BEAM MEMBERS, LEVEL 3, TYPE 3, AS PER PLAN | 23 | Construction / Erection | Did the Contractor brace at least two adjacent members in any one span before suspending operations for the day? | 501.05.B.4 / 515.19 | 0 | 0 | 0 | 0 | 10/1/2020 | Structures
| CA-Q-515 | 515E15011 | DRAPED STRAND PRESTRESSED CONCRETE BRIDGE I-BEAM MEMBERS, LEVEL 3, TYPE 3, AS PER PLAN | 24 | Installation of I Beams | If the concrete beams used steel crossframes, after the bolts were snug tight, did the Contractor match mark the nuts and bolts, so that relative rotation between the nut and bolt could be determined using the turn-of-the-nut method? | 513.20C / Std. Dwg. PSID | 0 | 0 | 0 | 0 | 10/1/2020 | Structures
| CA-Q-515 | 515E15011 | DRAPED STRAND PRESTRESSED CONCRETE BRIDGE I-BEAM MEMBERS, LEVEL 3, TYPE 3, AS PER PLAN | 25 | Installation of I Beams | If the concrete beams had formed intermediate, abutment or pier diaphragms, did the Contractor form and place concrete without damaging reinforcing steel, strands or precast concrete? | 508.03 / Std. Dwg. PSID | 0 | 0 | 0 | 0 | 10/1/2020 | Structures
| CA-Q-515 | 515E15020 | DRAPED STRAND PRESTRESSED CONCRETE BRIDGE I-BEAM MEMBERS, LEVEL 3, TYPE 4 | 1 | Materials | Was the prestressed concrete beam fabricator chosen by the Contractor, prequalified according to Supplement 1079. Document Fabricator. (Photo Documentation Required) | 515.02 / S 1079 | 0 | 0 | 0 | 0 | 10/1/2020 | Structures
| CA-Q-515 | 515E15020 | DRAPED STRAND PRESTRESSED CONCRETE BRIDGE I-BEAM MEMBERS, LEVEL 3, TYPE 4 | 2 | Materials | Did the fabricator provide Shop Drawings according to 501.04 with details and dimensions of the prestressed concrete members? | 515.06 / 501.04 | 0 | 0 | 0 | 0 | 10/1/2020 | Structures
| CA-Q-515 | 515E15020 | DRAPED STRAND PRESTRESSED CONCRETE BRIDGE I-BEAM MEMBERS, LEVEL 3, TYPE 4 | 3 | Materials | Did the Contractor/Fabricator conduct a prefabrication meeting at least 3 days after the Department received the Shop Drawings prior to fabrication of the prestressed concrete beams? | 515.07 | 0 | 0 | 0 | 0 | 10/1/2020 | Structures
| CA-Q-515 | 515E15020 | DRAPED STRAND PRESTRESSED CONCRETE BRIDGE I-BEAM MEMBERS, LEVEL 3, TYPE 4 | 4 | Materials | Did the Contractor/Fabricator produce the prestressed concrete beams according to Item 511, Bridge Standard Drawings PSID or PSBD, except as modified in 515, with reinforcing steel per 509, prestressing steel per 711.27, welded wire fabric per 709.12? | 515.04 / 515.08 / 515.15 | 0 | 0 | 0 | 0 | 10/1/2020 | Structures
| CA-Q-515 | 515E15020 | DRAPED STRAND PRESTRESSED CONCRETE BRIDGE I-BEAM MEMBERS, LEVEL 3, TYPE 4 | 5 | Materials | Did the Fabricator/Contractor store structural material in the shop and field in a vertical position, above the ground on supports and clean before incorporation into the work? | 515.19 | 0 | 0 | 0 | 0 | 10/1/2020 | Structures
| CA-Q-515 | 515E15020 | DRAPED STRAND PRESTRESSED CONCRETE BRIDGE I-BEAM MEMBERS, LEVEL 3, TYPE 4 | 6 | Materials | Did the Fabricator/Contractor not ship prestresed concrete beams until the concrete reached its 28 day design strength and was approved by the plant inspector? | 515.19 / S 1079 | 0 | 0 | 0 | 0 | 10/1/2020 | Structures
| CA-Q-515 | 515E15020 | DRAPED STRAND PRESTRESSED CONCRETE BRIDGE I-BEAM MEMBERS, LEVEL 3, TYPE 4 | 7 | Materials | Did the non-composite members have a surface gritty texture and composite members have a transverse wire broom finish 1/4 inch deep at a maximum spacing of 1.5 inches? | 515.15 | 0 | 0 | 0 | 0 | 10/1/2020 | Structures
| CA-Q-515 | 515E15020 | DRAPED STRAND PRESTRESSED CONCRETE BRIDGE I-BEAM MEMBERS, LEVEL 3, TYPE 4 | 8 | Materials | Did the Fabricator/Contractor release the prestressing strands so that there was no damage to the prestressed concrete beams? | 515.16 | 0 | 0 | 0 | 0 | 10/1/2020 | Structures
| CA-Q-515 | 515E15020 | DRAPED STRAND PRESTRESSED CONCRETE BRIDGE I-BEAM MEMBERS, LEVEL 3, TYPE 4 | 9 | Materials | Was the prestressed concrete beam horizontal sweep within the specified tolerance of 1/8 inch in 10 feet, maximum of 3/4 inch for boxes and 1 inch for I beams? | 515.17 | 0 | 0 | 0 | 0 | 10/1/2020 | Structures
| CA-Q-515 | 515E15020 | DRAPED STRAND PRESTRESSED CONCRETE BRIDGE I-BEAM MEMBERS, LEVEL 3, TYPE 4 | 10 | Materials | Was the prestressed concrete beam deviation from design camber within the specified tolerance of 1/8 inch in 10 feet, maximum of 1/2 inch for boxes and the sacrificial haunch,(often 2 inches), for I beams? | 515.17 | 0 | 0 | 0 | 0 | 10/1/2020 | Structures
| CA-Q-515 | 515E15020 | DRAPED STRAND PRESTRESSED CONCRETE BRIDGE I-BEAM MEMBERS, LEVEL 3, TYPE 4 | 11 | Materials | If the measured camber exceeded the design camber, used to establish seat elevations,according to 511.07, by more than the sacrificial hauch, did the Contractor submit a corrective work plan? | 515.18 | 0 | 0 | 0 | 0 | 10/1/2020 | Structures
| CA-Q-515 | 515E15020 | DRAPED STRAND PRESTRESSED CONCRETE BRIDGE I-BEAM MEMBERS, LEVEL 3, TYPE 4 | 12 | Engineered Drawing (Erection) Submittal | If the erection of prestressed concrete beams involved a railroad, was the PE stamped engineered drawing submitted to the railroad for review 50 days before work began and approved by the appropriate railroad? (Photo Documentation Required) | 501.05.A / 515.19 | 0 | 0 | 0 | 0 | 10/1/2020 | Structures
| CA-Q-515 | 515E15020 | DRAPED STRAND PRESTRESSED CONCRETE BRIDGE I-BEAM MEMBERS, LEVEL 3, TYPE 4 | 13 | Engineered Drawing (Erection) Submittal | If the erection of prestressed concrete beams involved another regulatory agency, such as the Coast Guard, or Army Corps of Engineers, was the PE stamped engineered drawing submitted to the agency before work began and approved by the appropriate agency? | 501.05.A / 515.19 | 0 | 0 | 0 | 0 | 10/1/2020 | Structures
| CA-Q-515 | 515E15020 | DRAPED STRAND PRESTRESSED CONCRETE BRIDGE I-BEAM MEMBERS, LEVEL 3, TYPE 4 | 14 | Engineered Drawing (Erection) Submittal | For the erection of prestressed concrete beams, does the PE stamped engineering drawing submittal meet the requirements of 501.05.B.4? Complete Erection Checklist CA-S-20. | 501.05.A / 515.19 | 0 | 0 | 0 | 0 | 10/1/2020 | Structures
| CA-Q-515 | 515E15020 | DRAPED STRAND PRESTRESSED CONCRETE BRIDGE I-BEAM MEMBERS, LEVEL 3, TYPE 4 | 15 | Engineered Drawing (Erection) Submittal | Was the PE stamped engineering drawing erection submittal reviewed by the Department, a meeting held, and the drawing accepted by the Department before erection work began? | 501.05.A / 515.19 | 0 | 0 | 0 | 0 | 10/1/2020 | Structures
| CA-Q-515 | 515E15020 | DRAPED STRAND PRESTRESSED CONCRETE BRIDGE I-BEAM MEMBERS, LEVEL 3, TYPE 4 | 16 | Construction / Erection | Did the Contractor follow the submitted Erection procedure with the equipment, locations, maintenance of traffic and sequence as submitted in the procedure? Document Contractor's compliance with approved erection procedure. (Photo Documentation Required) | 501.05.B.4 / 515.19 | 0 | 0 | 0 | 0 | 10/1/2020 | Structures
| CA-Q-515 | 515E15020 | DRAPED STRAND PRESTRESSED CONCRETE BRIDGE I-BEAM MEMBERS, LEVEL 3, TYPE 4 | 17 | Construction / Erection | Were the beam seats inspected, clean, properly aligned and at the plan elevations? Document bearing seat elevations. (Photo Documentation Required) | 515.19 | 0 | 0 | 0 | 0 | 10/1/2020 | Structures
| CA-Q-515 | 515E15020 | DRAPED STRAND PRESTRESSED CONCRETE BRIDGE I-BEAM MEMBERS, LEVEL 3, TYPE 4 | 18 | Construction / Erection | Were the beaings in the correct location, orientation and properly aligned? | 515.19 / 516.07 | 0 | 0 | 0 | 0 | 10/1/2020 | Structures
| CA-Q-515 | 515E15020 | DRAPED STRAND PRESTRESSED CONCRETE BRIDGE I-BEAM MEMBERS, LEVEL 3, TYPE 4 | 19 | Construction / Erection | Did the Contractor never lift structural members over active traffic? | 501.05.B.4 / 515.19 | 0 | 0 | 0 | 0 | 10/1/2020 | Structures
| CA-Q-515 | 515E15020 | DRAPED STRAND PRESTRESSED CONCRETE BRIDGE I-BEAM MEMBERS, LEVEL 3, TYPE 4 | 20 | Construction / Erection | Did the Contractor make all structural members stable before releasing traffic? | 501.05.B.4 / 515.19 | 0 | 0 | 0 | 0 | 10/1/2020 | Structures
| CA-Q-515 | 515E15020 | DRAPED STRAND PRESTRESSED CONCRETE BRIDGE I-BEAM MEMBERS, LEVEL 3, TYPE 4 | 21 | Construction / Erection | Did the Contractor supply any temporary supports necessary and install sufficient bracing to maintain structural stability and prevent lateral movement until completion of all construction activities? | 501.05.B.4 / 515.19 | 0 | 0 | 0 | 0 | 10/1/2020 | Structures
| CA-Q-515 | 515E15020 | DRAPED STRAND PRESTRESSED CONCRETE BRIDGE I-BEAM MEMBERS, LEVEL 3, TYPE 4 | 22 | Construction / Erection | Did the Contractor provide methods and details for supporting the first beams or girders at the abutments and piers in each unit? | 501.05.B.4 / 515.19 | 0 | 0 | 0 | 0 | 10/1/2020 | Structures
| CA-Q-515 | 515E15020 | DRAPED STRAND PRESTRESSED CONCRETE BRIDGE I-BEAM MEMBERS, LEVEL 3, TYPE 4 | 23 | Construction / Erection | Did the Contractor brace at least two adjacent members in any one span before suspending operations for the day? | 501.05.B.4 / 515.19 | 0 | 0 | 0 | 0 | 10/1/2020 | Structures
| CA-Q-515 | 515E15020 | DRAPED STRAND PRESTRESSED CONCRETE BRIDGE I-BEAM MEMBERS, LEVEL 3, TYPE 4 | 24 | Installation of I Beams | If the concrete beams used steel crossframes, after the bolts were snug tight, did the Contractor match mark the nuts and bolts, so that relative rotation between the nut and bolt could be determined using the turn-of-the-nut method? | 513.20C / Std. Dwg. PSID | 0 | 0 | 0 | 0 | 10/1/2020 | Structures
| CA-Q-515 | 515E15020 | DRAPED STRAND PRESTRESSED CONCRETE BRIDGE I-BEAM MEMBERS, LEVEL 3, TYPE 4 | 25 | Installation of I Beams | If the concrete beams had formed intermediate, abutment or pier diaphragms, did the Contractor form and place concrete without damaging reinforcing steel, strands or precast concrete? | 508.03 / Std. Dwg. PSID | 0 | 0 | 0 | 0 | 10/1/2020 | Structures
| CA-Q-515 | 515E15021 | DRAPED STRAND PRESTRESSED CONCRETE BRIDGE I-BEAM MEMBERS, LEVEL 3, TYPE 4, AS PER PLAN | 1 | Materials | Was the prestressed concrete beam fabricator chosen by the Contractor, prequalified according to Supplement 1079. Document Fabricator. (Photo Documentation Required) | 515.02 / S 1079 | 0 | 0 | 0 | 0 | 10/1/2020 | Structures
| CA-Q-515 | 515E15021 | DRAPED STRAND PRESTRESSED CONCRETE BRIDGE I-BEAM MEMBERS, LEVEL 3, TYPE 4, AS PER PLAN | 2 | Materials | Did the fabricator provide Shop Drawings according to 501.04 with details and dimensions of the prestressed concrete members? | 515.06 / 501.04 | 0 | 0 | 0 | 0 | 10/1/2020 | Structures
| CA-Q-515 | 515E15021 | DRAPED STRAND PRESTRESSED CONCRETE BRIDGE I-BEAM MEMBERS, LEVEL 3, TYPE 4, AS PER PLAN | 3 | Materials | Did the Contractor/Fabricator conduct a prefabrication meeting at least 3 days after the Department received the Shop Drawings prior to fabrication of the prestressed concrete beams? | 515.07 | 0 | 0 | 0 | 0 | 10/1/2020 | Structures
| CA-Q-515 | 515E15021 | DRAPED STRAND PRESTRESSED CONCRETE BRIDGE I-BEAM MEMBERS, LEVEL 3, TYPE 4, AS PER PLAN | 4 | Materials | Did the Contractor/Fabricator produce the prestressed concrete beams according to Item 511, Bridge Standard Drawings PSID or PSBD, except as modified in 515, with reinforcing steel per 509, prestressing steel per 711.27, welded wire fabric per 709.12? | 515.04 / 515.08 / 515.15 | 0 | 0 | 0 | 0 | 10/1/2020 | Structures
| CA-Q-515 | 515E15021 | DRAPED STRAND PRESTRESSED CONCRETE BRIDGE I-BEAM MEMBERS, LEVEL 3, TYPE 4, AS PER PLAN | 5 | Materials | Did the Fabricator/Contractor store structural material in the shop and field in a vertical position, above the ground on supports and clean before incorporation into the work? | 515.19 | 0 | 0 | 0 | 0 | 10/1/2020 | Structures
| CA-Q-515 | 515E15021 | DRAPED STRAND PRESTRESSED CONCRETE BRIDGE I-BEAM MEMBERS, LEVEL 3, TYPE 4, AS PER PLAN | 6 | Materials | Did the Fabricator/Contractor not ship prestresed concrete beams until the concrete reached its 28 day design strength and was approved by the plant inspector? | 515.19 / S 1079 | 0 | 0 | 0 | 0 | 10/1/2020 | Structures
| CA-Q-515 | 515E15021 | DRAPED STRAND PRESTRESSED CONCRETE BRIDGE I-BEAM MEMBERS, LEVEL 3, TYPE 4, AS PER PLAN | 7 | Materials | Did the non-composite members have a surface gritty texture and composite members have a transverse wire broom finish 1/4 inch deep at a maximum spacing of 1.5 inches? | 515.15 | 0 | 0 | 0 | 0 | 10/1/2020 | Structures
| CA-Q-515 | 515E15021 | DRAPED STRAND PRESTRESSED CONCRETE BRIDGE I-BEAM MEMBERS, LEVEL 3, TYPE 4, AS PER PLAN | 8 | Materials | Did the Fabricator/Contractor release the prestressing strands so that there was no damage to the prestressed concrete beams? | 515.16 | 0 | 0 | 0 | 0 | 10/1/2020 | Structures
| CA-Q-515 | 515E15021 | DRAPED STRAND PRESTRESSED CONCRETE BRIDGE I-BEAM MEMBERS, LEVEL 3, TYPE 4, AS PER PLAN | 9 | Materials | Was the prestressed concrete beam horizontal sweep within the specified tolerance of 1/8 inch in 10 feet, maximum of 3/4 inch for boxes and 1 inch for I beams? | 515.17 | 0 | 0 | 0 | 0 | 10/1/2020 | Structures
| CA-Q-515 | 515E15021 | DRAPED STRAND PRESTRESSED CONCRETE BRIDGE I-BEAM MEMBERS, LEVEL 3, TYPE 4, AS PER PLAN | 10 | Materials | Was the prestressed concrete beam deviation from design camber within the specified tolerance of 1/8 inch in 10 feet, maximum of 1/2 inch for boxes and the sacrificial haunch,(often 2 inches), for I beams? | 515.17 | 0 | 0 | 0 | 0 | 10/1/2020 | Structures
| CA-Q-515 | 515E15021 | DRAPED STRAND PRESTRESSED CONCRETE BRIDGE I-BEAM MEMBERS, LEVEL 3, TYPE 4, AS PER PLAN | 11 | Materials | If the measured camber exceeded the design camber, used to establish seat elevations,according to 511.07, by more than the sacrificial hauch, did the Contractor submit a corrective work plan? | 515.18 | 0 | 0 | 0 | 0 | 10/1/2020 | Structures
| CA-Q-515 | 515E15021 | DRAPED STRAND PRESTRESSED CONCRETE BRIDGE I-BEAM MEMBERS, LEVEL 3, TYPE 4, AS PER PLAN | 12 | Engineered Drawing (Erection) Submittal | If the erection of prestressed concrete beams involved a railroad, was the PE stamped engineered drawing submitted to the railroad for review 50 days before work began and approved by the appropriate railroad? (Photo Documentation Required) | 501.05.A / 515.19 | 0 | 0 | 0 | 0 | 10/1/2020 | Structures
| CA-Q-515 | 515E15021 | DRAPED STRAND PRESTRESSED CONCRETE BRIDGE I-BEAM MEMBERS, LEVEL 3, TYPE 4, AS PER PLAN | 13 | Engineered Drawing (Erection) Submittal | If the erection of prestressed concrete beams involved another regulatory agency, such as the Coast Guard, or Army Corps of Engineers, was the PE stamped engineered drawing submitted to the agency before work began and approved by the appropriate agency? | 501.05.A / 515.19 | 0 | 0 | 0 | 0 | 10/1/2020 | Structures
| CA-Q-515 | 515E15021 | DRAPED STRAND PRESTRESSED CONCRETE BRIDGE I-BEAM MEMBERS, LEVEL 3, TYPE 4, AS PER PLAN | 14 | Engineered Drawing (Erection) Submittal | For the erection of prestressed concrete beams, does the PE stamped engineering drawing submittal meet the requirements of 501.05.B.4? Complete Erection Checklist CA-S-20. | 501.05.A / 515.19 | 0 | 0 | 0 | 0 | 10/1/2020 | Structures
| CA-Q-515 | 515E15021 | DRAPED STRAND PRESTRESSED CONCRETE BRIDGE I-BEAM MEMBERS, LEVEL 3, TYPE 4, AS PER PLAN | 15 | Engineered Drawing (Erection) Submittal | Was the PE stamped engineering drawing erection submittal reviewed by the Department, a meeting held, and the drawing accepted by the Department before erection work began? | 501.05.A / 515.19 | 0 | 0 | 0 | 0 | 10/1/2020 | Structures
| CA-Q-515 | 515E15021 | DRAPED STRAND PRESTRESSED CONCRETE BRIDGE I-BEAM MEMBERS, LEVEL 3, TYPE 4, AS PER PLAN | 16 | Construction / Erection | Did the Contractor follow the submitted Erection procedure with the equipment, locations, maintenance of traffic and sequence as submitted in the procedure? Document Contractor's compliance with approved erection procedure. (Photo Documentation Required) | 501.05.B.4 / 515.19 | 0 | 0 | 0 | 0 | 10/1/2020 | Structures
| CA-Q-515 | 515E15021 | DRAPED STRAND PRESTRESSED CONCRETE BRIDGE I-BEAM MEMBERS, LEVEL 3, TYPE 4, AS PER PLAN | 17 | Construction / Erection | Were the beam seats inspected, clean, properly aligned and at the plan elevations? Document bearing seat elevations. (Photo Documentation Required) | 515.19 | 0 | 0 | 0 | 0 | 10/1/2020 | Structures
| CA-Q-515 | 515E15021 | DRAPED STRAND PRESTRESSED CONCRETE BRIDGE I-BEAM MEMBERS, LEVEL 3, TYPE 4, AS PER PLAN | 18 | Construction / Erection | Were the beaings in the correct location, orientation and properly aligned? | 515.19 / 516.07 | 0 | 0 | 0 | 0 | 10/1/2020 | Structures
| CA-Q-515 | 515E15021 | DRAPED STRAND PRESTRESSED CONCRETE BRIDGE I-BEAM MEMBERS, LEVEL 3, TYPE 4, AS PER PLAN | 19 | Construction / Erection | Did the Contractor never lift structural members over active traffic? | 501.05.B.4 / 515.19 | 0 | 0 | 0 | 0 | 10/1/2020 | Structures
| CA-Q-515 | 515E15021 | DRAPED STRAND PRESTRESSED CONCRETE BRIDGE I-BEAM MEMBERS, LEVEL 3, TYPE 4, AS PER PLAN | 20 | Construction / Erection | Did the Contractor make all structural members stable before releasing traffic? | 501.05.B.4 / 515.19 | 0 | 0 | 0 | 0 | 10/1/2020 | Structures
| CA-Q-515 | 515E15021 | DRAPED STRAND PRESTRESSED CONCRETE BRIDGE I-BEAM MEMBERS, LEVEL 3, TYPE 4, AS PER PLAN | 21 | Construction / Erection | Did the Contractor supply any temporary supports necessary and install sufficient bracing to maintain structural stability and prevent lateral movement until completion of all construction activities? | 501.05.B.4 / 515.19 | 0 | 0 | 0 | 0 | 10/1/2020 | Structures
| CA-Q-515 | 515E15021 | DRAPED STRAND PRESTRESSED CONCRETE BRIDGE I-BEAM MEMBERS, LEVEL 3, TYPE 4, AS PER PLAN | 22 | Construction / Erection | Did the Contractor provide methods and details for supporting the first beams or girders at the abutments and piers in each unit? | 501.05.B.4 / 515.19 | 0 | 0 | 0 | 0 | 10/1/2020 | Structures
| CA-Q-515 | 515E15021 | DRAPED STRAND PRESTRESSED CONCRETE BRIDGE I-BEAM MEMBERS, LEVEL 3, TYPE 4, AS PER PLAN | 23 | Construction / Erection | Did the Contractor brace at least two adjacent members in any one span before suspending operations for the day? | 501.05.B.4 / 515.19 | 0 | 0 | 0 | 0 | 10/1/2020 | Structures
| CA-Q-515 | 515E15021 | DRAPED STRAND PRESTRESSED CONCRETE BRIDGE I-BEAM MEMBERS, LEVEL 3, TYPE 4, AS PER PLAN | 24 | Installation of I Beams | If the concrete beams used steel crossframes, after the bolts were snug tight, did the Contractor match mark the nuts and bolts, so that relative rotation between the nut and bolt could be determined using the turn-of-the-nut method? | 513.20C / Std. Dwg. PSID | 0 | 0 | 0 | 0 | 10/1/2020 | Structures
| CA-Q-515 | 515E15021 | DRAPED STRAND PRESTRESSED CONCRETE BRIDGE I-BEAM MEMBERS, LEVEL 3, TYPE 4, AS PER PLAN | 25 | Installation of I Beams | If the concrete beams had formed intermediate, abutment or pier diaphragms, did the Contractor form and place concrete without damaging reinforcing steel, strands or precast concrete? | 508.03 / Std. Dwg. PSID | 0 | 0 | 0 | 0 | 10/1/2020 | Structures
| CA-Q-515 | 515E15030 | DRAPED STRAND PRESTRESSED CONCRETE BRIDGE I-BEAM MEMBERS, LEVEL 3, TYPE 4 MOD. (60 IN.) | 1 | Materials | Was the prestressed concrete beam fabricator chosen by the Contractor, prequalified according to Supplement 1079. Document Fabricator. (Photo Documentation Required) | 515.02 / S 1079 | 0 | 0 | 0 | 0 | 10/1/2020 | Structures
| CA-Q-515 | 515E15030 | DRAPED STRAND PRESTRESSED CONCRETE BRIDGE I-BEAM MEMBERS, LEVEL 3, TYPE 4 MOD. (60 IN.) | 2 | Materials | Did the fabricator provide Shop Drawings according to 501.04 with details and dimensions of the prestressed concrete members? | 515.06 / 501.04 | 0 | 0 | 0 | 0 | 10/1/2020 | Structures
| CA-Q-515 | 515E15030 | DRAPED STRAND PRESTRESSED CONCRETE BRIDGE I-BEAM MEMBERS, LEVEL 3, TYPE 4 MOD. (60 IN.) | 3 | Materials | Did the Contractor/Fabricator conduct a prefabrication meeting at least 3 days after the Department received the Shop Drawings prior to fabrication of the prestressed concrete beams? | 515.07 | 0 | 0 | 0 | 0 | 10/1/2020 | Structures
| CA-Q-515 | 515E15030 | DRAPED STRAND PRESTRESSED CONCRETE BRIDGE I-BEAM MEMBERS, LEVEL 3, TYPE 4 MOD. (60 IN.) | 4 | Materials | Did the Contractor/Fabricator produce the prestressed concrete beams according to Item 511, Bridge Standard Drawings PSID or PSBD, except as modified in 515, with reinforcing steel per 509, prestressing steel per 711.27, welded wire fabric per 709.12? | 515.04 / 515.08 / 515.15 | 0 | 0 | 0 | 0 | 10/1/2020 | Structures
| CA-Q-515 | 515E15030 | DRAPED STRAND PRESTRESSED CONCRETE BRIDGE I-BEAM MEMBERS, LEVEL 3, TYPE 4 MOD. (60 IN.) | 5 | Materials | Did the Fabricator/Contractor store structural material in the shop and field in a vertical position, above the ground on supports and clean before incorporation into the work? | 515.19 | 0 | 0 | 0 | 0 | 10/1/2020 | Structures
| CA-Q-515 | 515E15030 | DRAPED STRAND PRESTRESSED CONCRETE BRIDGE I-BEAM MEMBERS, LEVEL 3, TYPE 4 MOD. (60 IN.) | 6 | Materials | Did the Fabricator/Contractor not ship prestresed concrete beams until the concrete reached its 28 day design strength and was approved by the plant inspector? | 515.19 / S 1079 | 0 | 0 | 0 | 0 | 10/1/2020 | Structures
| CA-Q-515 | 515E15030 | DRAPED STRAND PRESTRESSED CONCRETE BRIDGE I-BEAM MEMBERS, LEVEL 3, TYPE 4 MOD. (60 IN.) | 7 | Materials | Did the non-composite members have a surface gritty texture and composite members have a transverse wire broom finish 1/4 inch deep at a maximum spacing of 1.5 inches? | 515.15 | 0 | 0 | 0 | 0 | 10/1/2020 | Structures
| CA-Q-515 | 515E15030 | DRAPED STRAND PRESTRESSED CONCRETE BRIDGE I-BEAM MEMBERS, LEVEL 3, TYPE 4 MOD. (60 IN.) | 8 | Materials | Did the Fabricator/Contractor release the prestressing strands so that there was no damage to the prestressed concrete beams? | 515.16 | 0 | 0 | 0 | 0 | 10/1/2020 | Structures
| CA-Q-515 | 515E15030 | DRAPED STRAND PRESTRESSED CONCRETE BRIDGE I-BEAM MEMBERS, LEVEL 3, TYPE 4 MOD. (60 IN.) | 9 | Materials | Was the prestressed concrete beam horizontal sweep within the specified tolerance of 1/8 inch in 10 feet, maximum of 3/4 inch for boxes and 1 inch for I beams? | 515.17 | 0 | 0 | 0 | 0 | 10/1/2020 | Structures
| CA-Q-515 | 515E15030 | DRAPED STRAND PRESTRESSED CONCRETE BRIDGE I-BEAM MEMBERS, LEVEL 3, TYPE 4 MOD. (60 IN.) | 10 | Materials | Was the prestressed concrete beam deviation from design camber within the specified tolerance of 1/8 inch in 10 feet, maximum of 1/2 inch for boxes and the sacrificial haunch,(often 2 inches), for I beams? | 515.17 | 0 | 0 | 0 | 0 | 10/1/2020 | Structures
| CA-Q-515 | 515E15030 | DRAPED STRAND PRESTRESSED CONCRETE BRIDGE I-BEAM MEMBERS, LEVEL 3, TYPE 4 MOD. (60 IN.) | 11 | Materials | If the measured camber exceeded the design camber, used to establish seat elevations,according to 511.07, by more than the sacrificial hauch, did the Contractor submit a corrective work plan? | 515.18 | 0 | 0 | 0 | 0 | 10/1/2020 | Structures
| CA-Q-515 | 515E15030 | DRAPED STRAND PRESTRESSED CONCRETE BRIDGE I-BEAM MEMBERS, LEVEL 3, TYPE 4 MOD. (60 IN.) | 12 | Engineered Drawing (Erection) Submittal | If the erection of prestressed concrete beams involved a railroad, was the PE stamped engineered drawing submitted to the railroad for review 50 days before work began and approved by the appropriate railroad? (Photo Documentation Required) | 501.05.A / 515.19 | 0 | 0 | 0 | 0 | 10/1/2020 | Structures
| CA-Q-515 | 515E15030 | DRAPED STRAND PRESTRESSED CONCRETE BRIDGE I-BEAM MEMBERS, LEVEL 3, TYPE 4 MOD. (60 IN.) | 13 | Engineered Drawing (Erection) Submittal | If the erection of prestressed concrete beams involved another regulatory agency, such as the Coast Guard, or Army Corps of Engineers, was the PE stamped engineered drawing submitted to the agency before work began and approved by the appropriate agency? | 501.05.A / 515.19 | 0 | 0 | 0 | 0 | 10/1/2020 | Structures
| CA-Q-515 | 515E15030 | DRAPED STRAND PRESTRESSED CONCRETE BRIDGE I-BEAM MEMBERS, LEVEL 3, TYPE 4 MOD. (60 IN.) | 14 | Engineered Drawing (Erection) Submittal | For the erection of prestressed concrete beams, does the PE stamped engineering drawing submittal meet the requirements of 501.05.B.4? Complete Erection Checklist CA-S-20. | 501.05.A / 515.19 | 0 | 0 | 0 | 0 | 10/1/2020 | Structures
| CA-Q-515 | 515E15030 | DRAPED STRAND PRESTRESSED CONCRETE BRIDGE I-BEAM MEMBERS, LEVEL 3, TYPE 4 MOD. (60 IN.) | 15 | Engineered Drawing (Erection) Submittal | Was the PE stamped engineering drawing erection submittal reviewed by the Department, a meeting held, and the drawing accepted by the Department before erection work began? | 501.05.A / 515.19 | 0 | 0 | 0 | 0 | 10/1/2020 | Structures
| CA-Q-515 | 515E15030 | DRAPED STRAND PRESTRESSED CONCRETE BRIDGE I-BEAM MEMBERS, LEVEL 3, TYPE 4 MOD. (60 IN.) | 16 | Construction / Erection | Did the Contractor follow the submitted Erection procedure with the equipment, locations, maintenance of traffic and sequence as submitted in the procedure? Document Contractor's compliance with approved erection procedure. (Photo Documentation Required) | 501.05.B.4 / 515.19 | 0 | 0 | 0 | 0 | 10/1/2020 | Structures
| CA-Q-515 | 515E15030 | DRAPED STRAND PRESTRESSED CONCRETE BRIDGE I-BEAM MEMBERS, LEVEL 3, TYPE 4 MOD. (60 IN.) | 17 | Construction / Erection | Were the beam seats inspected, clean, properly aligned and at the plan elevations? Document bearing seat elevations. (Photo Documentation Required) | 515.19 | 0 | 0 | 0 | 0 | 10/1/2020 | Structures
| CA-Q-515 | 515E15030 | DRAPED STRAND PRESTRESSED CONCRETE BRIDGE I-BEAM MEMBERS, LEVEL 3, TYPE 4 MOD. (60 IN.) | 18 | Construction / Erection | Were the beaings in the correct location, orientation and properly aligned? | 515.19 / 516.07 | 0 | 0 | 0 | 0 | 10/1/2020 | Structures
| CA-Q-515 | 515E15030 | DRAPED STRAND PRESTRESSED CONCRETE BRIDGE I-BEAM MEMBERS, LEVEL 3, TYPE 4 MOD. (60 IN.) | 19 | Construction / Erection | Did the Contractor never lift structural members over active traffic? | 501.05.B.4 / 515.19 | 0 | 0 | 0 | 0 | 10/1/2020 | Structures
| CA-Q-515 | 515E15030 | DRAPED STRAND PRESTRESSED CONCRETE BRIDGE I-BEAM MEMBERS, LEVEL 3, TYPE 4 MOD. (60 IN.) | 20 | Construction / Erection | Did the Contractor make all structural members stable before releasing traffic? | 501.05.B.4 / 515.19 | 0 | 0 | 0 | 0 | 10/1/2020 | Structures
| CA-Q-515 | 515E15030 | DRAPED STRAND PRESTRESSED CONCRETE BRIDGE I-BEAM MEMBERS, LEVEL 3, TYPE 4 MOD. (60 IN.) | 21 | Construction / Erection | Did the Contractor supply any temporary supports necessary and install sufficient bracing to maintain structural stability and prevent lateral movement until completion of all construction activities? | 501.05.B.4 / 515.19 | 0 | 0 | 0 | 0 | 10/1/2020 | Structures
| CA-Q-515 | 515E15030 | DRAPED STRAND PRESTRESSED CONCRETE BRIDGE I-BEAM MEMBERS, LEVEL 3, TYPE 4 MOD. (60 IN.) | 22 | Construction / Erection | Did the Contractor provide methods and details for supporting the first beams or girders at the abutments and piers in each unit? | 501.05.B.4 / 515.19 | 0 | 0 | 0 | 0 | 10/1/2020 | Structures
| CA-Q-515 | 515E15030 | DRAPED STRAND PRESTRESSED CONCRETE BRIDGE I-BEAM MEMBERS, LEVEL 3, TYPE 4 MOD. (60 IN.) | 23 | Construction / Erection | Did the Contractor brace at least two adjacent members in any one span before suspending operations for the day? | 501.05.B.4 / 515.19 | 0 | 0 | 0 | 0 | 10/1/2020 | Structures
| CA-Q-515 | 515E15030 | DRAPED STRAND PRESTRESSED CONCRETE BRIDGE I-BEAM MEMBERS, LEVEL 3, TYPE 4 MOD. (60 IN.) | 24 | Installation of I Beams | If the concrete beams used steel crossframes, after the bolts were snug tight, did the Contractor match mark the nuts and bolts, so that relative rotation between the nut and bolt could be determined using the turn-of-the-nut method? | 513.20C / Std. Dwg. PSID | 0 | 0 | 0 | 0 | 10/1/2020 | Structures
| CA-Q-515 | 515E15030 | DRAPED STRAND PRESTRESSED CONCRETE BRIDGE I-BEAM MEMBERS, LEVEL 3, TYPE 4 MOD. (60 IN.) | 25 | Installation of I Beams | If the concrete beams had formed intermediate, abutment or pier diaphragms, did the Contractor form and place concrete without damaging reinforcing steel, strands or precast concrete? | 508.03 / Std. Dwg. PSID | 0 | 0 | 0 | 0 | 10/1/2020 | Structures
| CA-Q-515 | 515E15031 | DRAPED STRAND PRESTRESSED CONCRETE BRIDGE I-BEAM MEMBERS, LEVEL 3, TYPE 4 MOD. (60"), AS PER PLAN | 1 | Materials | Was the prestressed concrete beam fabricator chosen by the Contractor, prequalified according to Supplement 1079. Document Fabricator. (Photo Documentation Required) | 515.02 / S 1079 | 0 | 0 | 0 | 0 | 10/1/2020 | Structures
| CA-Q-515 | 515E15031 | DRAPED STRAND PRESTRESSED CONCRETE BRIDGE I-BEAM MEMBERS, LEVEL 3, TYPE 4 MOD. (60"), AS PER PLAN | 2 | Materials | Did the fabricator provide Shop Drawings according to 501.04 with details and dimensions of the prestressed concrete members? | 515.06 / 501.04 | 0 | 0 | 0 | 0 | 10/1/2020 | Structures
| CA-Q-515 | 515E15031 | DRAPED STRAND PRESTRESSED CONCRETE BRIDGE I-BEAM MEMBERS, LEVEL 3, TYPE 4 MOD. (60"), AS PER PLAN | 3 | Materials | Did the Contractor/Fabricator conduct a prefabrication meeting at least 3 days after the Department received the Shop Drawings prior to fabrication of the prestressed concrete beams? | 515.07 | 0 | 0 | 0 | 0 | 10/1/2020 | Structures
| CA-Q-515 | 515E15031 | DRAPED STRAND PRESTRESSED CONCRETE BRIDGE I-BEAM MEMBERS, LEVEL 3, TYPE 4 MOD. (60"), AS PER PLAN | 4 | Materials | Did the Contractor/Fabricator produce the prestressed concrete beams according to Item 511, Bridge Standard Drawings PSID or PSBD, except as modified in 515, with reinforcing steel per 509, prestressing steel per 711.27, welded wire fabric per 709.12? | 515.04 / 515.08 / 515.15 | 0 | 0 | 0 | 0 | 10/1/2020 | Structures
| CA-Q-515 | 515E15031 | DRAPED STRAND PRESTRESSED CONCRETE BRIDGE I-BEAM MEMBERS, LEVEL 3, TYPE 4 MOD. (60"), AS PER PLAN | 5 | Materials | Did the Fabricator/Contractor store structural material in the shop and field in a vertical position, above the ground on supports and clean before incorporation into the work? | 515.19 | 0 | 0 | 0 | 0 | 10/1/2020 | Structures
| CA-Q-515 | 515E15031 | DRAPED STRAND PRESTRESSED CONCRETE BRIDGE I-BEAM MEMBERS, LEVEL 3, TYPE 4 MOD. (60"), AS PER PLAN | 6 | Materials | Did the Fabricator/Contractor not ship prestresed concrete beams until the concrete reached its 28 day design strength and was approved by the plant inspector? | 515.19 / S 1079 | 0 | 0 | 0 | 0 | 10/1/2020 | Structures
| CA-Q-515 | 515E15031 | DRAPED STRAND PRESTRESSED CONCRETE BRIDGE I-BEAM MEMBERS, LEVEL 3, TYPE 4 MOD. (60"), AS PER PLAN | 7 | Materials | Did the non-composite members have a surface gritty texture and composite members have a transverse wire broom finish 1/4 inch deep at a maximum spacing of 1.5 inches? | 515.15 | 0 | 0 | 0 | 0 | 10/1/2020 | Structures
| CA-Q-515 | 515E15031 | DRAPED STRAND PRESTRESSED CONCRETE BRIDGE I-BEAM MEMBERS, LEVEL 3, TYPE 4 MOD. (60"), AS PER PLAN | 8 | Materials | Did the Fabricator/Contractor release the prestressing strands so that there was no damage to the prestressed concrete beams? | 515.16 | 0 | 0 | 0 | 0 | 10/1/2020 | Structures
| CA-Q-515 | 515E15031 | DRAPED STRAND PRESTRESSED CONCRETE BRIDGE I-BEAM MEMBERS, LEVEL 3, TYPE 4 MOD. (60"), AS PER PLAN | 9 | Materials | Was the prestressed concrete beam horizontal sweep within the specified tolerance of 1/8 inch in 10 feet, maximum of 3/4 inch for boxes and 1 inch for I beams? | 515.17 | 0 | 0 | 0 | 0 | 10/1/2020 | Structures
| CA-Q-515 | 515E15031 | DRAPED STRAND PRESTRESSED CONCRETE BRIDGE I-BEAM MEMBERS, LEVEL 3, TYPE 4 MOD. (60"), AS PER PLAN | 10 | Materials | Was the prestressed concrete beam deviation from design camber within the specified tolerance of 1/8 inch in 10 feet, maximum of 1/2 inch for boxes and the sacrificial haunch,(often 2 inches), for I beams? | 515.17 | 0 | 0 | 0 | 0 | 10/1/2020 | Structures
| CA-Q-515 | 515E15031 | DRAPED STRAND PRESTRESSED CONCRETE BRIDGE I-BEAM MEMBERS, LEVEL 3, TYPE 4 MOD. (60"), AS PER PLAN | 11 | Materials | If the measured camber exceeded the design camber, used to establish seat elevations,according to 511.07, by more than the sacrificial hauch, did the Contractor submit a corrective work plan? | 515.18 | 0 | 0 | 0 | 0 | 10/1/2020 | Structures
| CA-Q-515 | 515E15031 | DRAPED STRAND PRESTRESSED CONCRETE BRIDGE I-BEAM MEMBERS, LEVEL 3, TYPE 4 MOD. (60"), AS PER PLAN | 12 | Engineered Drawing (Erection) Submittal | If the erection of prestressed concrete beams involved a railroad, was the PE stamped engineered drawing submitted to the railroad for review 50 days before work began and approved by the appropriate railroad? (Photo Documentation Required) | 501.05.A / 515.19 | 0 | 0 | 0 | 0 | 10/1/2020 | Structures
| CA-Q-515 | 515E15031 | DRAPED STRAND PRESTRESSED CONCRETE BRIDGE I-BEAM MEMBERS, LEVEL 3, TYPE 4 MOD. (60"), AS PER PLAN | 13 | Engineered Drawing (Erection) Submittal | If the erection of prestressed concrete beams involved another regulatory agency, such as the Coast Guard, or Army Corps of Engineers, was the PE stamped engineered drawing submitted to the agency before work began and approved by the appropriate agency? | 501.05.A / 515.19 | 0 | 0 | 0 | 0 | 10/1/2020 | Structures
| CA-Q-515 | 515E15031 | DRAPED STRAND PRESTRESSED CONCRETE BRIDGE I-BEAM MEMBERS, LEVEL 3, TYPE 4 MOD. (60"), AS PER PLAN | 14 | Engineered Drawing (Erection) Submittal | For the erection of prestressed concrete beams, does the PE stamped engineering drawing submittal meet the requirements of 501.05.B.4? Complete Erection Checklist CA-S-20. | 501.05.A / 515.19 | 0 | 0 | 0 | 0 | 10/1/2020 | Structures
| CA-Q-515 | 515E15031 | DRAPED STRAND PRESTRESSED CONCRETE BRIDGE I-BEAM MEMBERS, LEVEL 3, TYPE 4 MOD. (60"), AS PER PLAN | 15 | Engineered Drawing (Erection) Submittal | Was the PE stamped engineering drawing erection submittal reviewed by the Department, a meeting held, and the drawing accepted by the Department before erection work began? | 501.05.A / 515.19 | 0 | 0 | 0 | 0 | 10/1/2020 | Structures
| CA-Q-515 | 515E15031 | DRAPED STRAND PRESTRESSED CONCRETE BRIDGE I-BEAM MEMBERS, LEVEL 3, TYPE 4 MOD. (60"), AS PER PLAN | 16 | Construction / Erection | Did the Contractor follow the submitted Erection procedure with the equipment, locations, maintenance of traffic and sequence as submitted in the procedure? Document Contractor's compliance with approved erection procedure. (Photo Documentation Required) | 501.05.B.4 / 515.19 | 0 | 0 | 0 | 0 | 10/1/2020 | Structures
| CA-Q-515 | 515E15031 | DRAPED STRAND PRESTRESSED CONCRETE BRIDGE I-BEAM MEMBERS, LEVEL 3, TYPE 4 MOD. (60"), AS PER PLAN | 17 | Construction / Erection | Were the beam seats inspected, clean, properly aligned and at the plan elevations? Document bearing seat elevations. (Photo Documentation Required) | 515.19 | 0 | 0 | 0 | 0 | 10/1/2020 | Structures
| CA-Q-515 | 515E15031 | DRAPED STRAND PRESTRESSED CONCRETE BRIDGE I-BEAM MEMBERS, LEVEL 3, TYPE 4 MOD. (60"), AS PER PLAN | 18 | Construction / Erection | Were the beaings in the correct location, orientation and properly aligned? | 515.19 / 516.07 | 0 | 0 | 0 | 0 | 10/1/2020 | Structures
| CA-Q-515 | 515E15031 | DRAPED STRAND PRESTRESSED CONCRETE BRIDGE I-BEAM MEMBERS, LEVEL 3, TYPE 4 MOD. (60"), AS PER PLAN | 19 | Construction / Erection | Did the Contractor never lift structural members over active traffic? | 501.05.B.4 / 515.19 | 0 | 0 | 0 | 0 | 10/1/2020 | Structures
| CA-Q-515 | 515E15031 | DRAPED STRAND PRESTRESSED CONCRETE BRIDGE I-BEAM MEMBERS, LEVEL 3, TYPE 4 MOD. (60"), AS PER PLAN | 20 | Construction / Erection | Did the Contractor make all structural members stable before releasing traffic? | 501.05.B.4 / 515.19 | 0 | 0 | 0 | 0 | 10/1/2020 | Structures
| CA-Q-515 | 515E15031 | DRAPED STRAND PRESTRESSED CONCRETE BRIDGE I-BEAM MEMBERS, LEVEL 3, TYPE 4 MOD. (60"), AS PER PLAN | 21 | Construction / Erection | Did the Contractor supply any temporary supports necessary and install sufficient bracing to maintain structural stability and prevent lateral movement until completion of all construction activities? | 501.05.B.4 / 515.19 | 0 | 0 | 0 | 0 | 10/1/2020 | Structures
| CA-Q-515 | 515E15031 | DRAPED STRAND PRESTRESSED CONCRETE BRIDGE I-BEAM MEMBERS, LEVEL 3, TYPE 4 MOD. (60"), AS PER PLAN | 22 | Construction / Erection | Did the Contractor provide methods and details for supporting the first beams or girders at the abutments and piers in each unit? | 501.05.B.4 / 515.19 | 0 | 0 | 0 | 0 | 10/1/2020 | Structures
| CA-Q-515 | 515E15031 | DRAPED STRAND PRESTRESSED CONCRETE BRIDGE I-BEAM MEMBERS, LEVEL 3, TYPE 4 MOD. (60"), AS PER PLAN | 23 | Construction / Erection | Did the Contractor brace at least two adjacent members in any one span before suspending operations for the day? | 501.05.B.4 / 515.19 | 0 | 0 | 0 | 0 | 10/1/2020 | Structures
| CA-Q-515 | 515E15031 | DRAPED STRAND PRESTRESSED CONCRETE BRIDGE I-BEAM MEMBERS, LEVEL 3, TYPE 4 MOD. (60"), AS PER PLAN | 24 | Installation of I Beams | If the concrete beams used steel crossframes, after the bolts were snug tight, did the Contractor match mark the nuts and bolts, so that relative rotation between the nut and bolt could be determined using the turn-of-the-nut method? | 513.20C / Std. Dwg. PSID | 0 | 0 | 0 | 0 | 10/1/2020 | Structures
| CA-Q-515 | 515E15031 | DRAPED STRAND PRESTRESSED CONCRETE BRIDGE I-BEAM MEMBERS, LEVEL 3, TYPE 4 MOD. (60"), AS PER PLAN | 25 | Installation of I Beams | If the concrete beams had formed intermediate, abutment or pier diaphragms, did the Contractor form and place concrete without damaging reinforcing steel, strands or precast concrete? | 508.03 / Std. Dwg. PSID | 0 | 0 | 0 | 0 | 10/1/2020 | Structures
| CA-Q-515 | 515E15040 | DRAPED STRAND PRESTRESSED CONCRETE BRIDGE I-BEAM MEMBERS, LEVEL 3, TYPE 4 MOD. (66") | 1 | Materials | Was the prestressed concrete beam fabricator chosen by the Contractor, prequalified according to Supplement 1079. Document Fabricator. (Photo Documentation Required) | 515.02 / S 1079 | 0 | 0 | 0 | 0 | 10/1/2020 | Structures
| CA-Q-515 | 515E15040 | DRAPED STRAND PRESTRESSED CONCRETE BRIDGE I-BEAM MEMBERS, LEVEL 3, TYPE 4 MOD. (66") | 2 | Materials | Did the fabricator provide Shop Drawings according to 501.04 with details and dimensions of the prestressed concrete members? | 515.06 / 501.04 | 0 | 0 | 0 | 0 | 10/1/2020 | Structures
| CA-Q-515 | 515E15040 | DRAPED STRAND PRESTRESSED CONCRETE BRIDGE I-BEAM MEMBERS, LEVEL 3, TYPE 4 MOD. (66") | 3 | Materials | Did the Contractor/Fabricator conduct a prefabrication meeting at least 3 days after the Department received the Shop Drawings prior to fabrication of the prestressed concrete beams? | 515.07 | 0 | 0 | 0 | 0 | 10/1/2020 | Structures
| CA-Q-515 | 515E15040 | DRAPED STRAND PRESTRESSED CONCRETE BRIDGE I-BEAM MEMBERS, LEVEL 3, TYPE 4 MOD. (66") | 4 | Materials | Did the Contractor/Fabricator produce the prestressed concrete beams according to Item 511, Bridge Standard Drawings PSID or PSBD, except as modified in 515, with reinforcing steel per 509, prestressing steel per 711.27, welded wire fabric per 709.12? | 515.04 / 515.08 / 515.15 | 0 | 0 | 0 | 0 | 10/1/2020 | Structures
| CA-Q-515 | 515E15040 | DRAPED STRAND PRESTRESSED CONCRETE BRIDGE I-BEAM MEMBERS, LEVEL 3, TYPE 4 MOD. (66") | 5 | Materials | Did the Fabricator/Contractor store structural material in the shop and field in a vertical position, above the ground on supports and clean before incorporation into the work? | 515.19 | 0 | 0 | 0 | 0 | 10/1/2020 | Structures
| CA-Q-515 | 515E15040 | DRAPED STRAND PRESTRESSED CONCRETE BRIDGE I-BEAM MEMBERS, LEVEL 3, TYPE 4 MOD. (66") | 6 | Materials | Did the Fabricator/Contractor not ship prestresed concrete beams until the concrete reached its 28 day design strength and was approved by the plant inspector? | 515.19 / S 1079 | 0 | 0 | 0 | 0 | 10/1/2020 | Structures
| CA-Q-515 | 515E15040 | DRAPED STRAND PRESTRESSED CONCRETE BRIDGE I-BEAM MEMBERS, LEVEL 3, TYPE 4 MOD. (66") | 7 | Materials | Did the non-composite members have a surface gritty texture and composite members have a transverse wire broom finish 1/4 inch deep at a maximum spacing of 1.5 inches? | 515.15 | 0 | 0 | 0 | 0 | 10/1/2020 | Structures
| CA-Q-515 | 515E15040 | DRAPED STRAND PRESTRESSED CONCRETE BRIDGE I-BEAM MEMBERS, LEVEL 3, TYPE 4 MOD. (66") | 8 | Materials | Did the Fabricator/Contractor release the prestressing strands so that there was no damage to the prestressed concrete beams? | 515.16 | 0 | 0 | 0 | 0 | 10/1/2020 | Structures
| CA-Q-515 | 515E15040 | DRAPED STRAND PRESTRESSED CONCRETE BRIDGE I-BEAM MEMBERS, LEVEL 3, TYPE 4 MOD. (66") | 9 | Materials | Was the prestressed concrete beam horizontal sweep within the specified tolerance of 1/8 inch in 10 feet, maximum of 3/4 inch for boxes and 1 inch for I beams? | 515.17 | 0 | 0 | 0 | 0 | 10/1/2020 | Structures
| CA-Q-515 | 515E15040 | DRAPED STRAND PRESTRESSED CONCRETE BRIDGE I-BEAM MEMBERS, LEVEL 3, TYPE 4 MOD. (66") | 10 | Materials | Was the prestressed concrete beam deviation from design camber within the specified tolerance of 1/8 inch in 10 feet, maximum of 1/2 inch for boxes and the sacrificial haunch,(often 2 inches), for I beams? | 515.17 | 0 | 0 | 0 | 0 | 10/1/2020 | Structures
| CA-Q-515 | 515E15040 | DRAPED STRAND PRESTRESSED CONCRETE BRIDGE I-BEAM MEMBERS, LEVEL 3, TYPE 4 MOD. (66") | 11 | Materials | If the measured camber exceeded the design camber, used to establish seat elevations,according to 511.07, by more than the sacrificial hauch, did the Contractor submit a corrective work plan? | 515.18 | 0 | 0 | 0 | 0 | 10/1/2020 | Structures
| CA-Q-515 | 515E15040 | DRAPED STRAND PRESTRESSED CONCRETE BRIDGE I-BEAM MEMBERS, LEVEL 3, TYPE 4 MOD. (66") | 12 | Engineered Drawing (Erection) Submittal | If the erection of prestressed concrete beams involved a railroad, was the PE stamped engineered drawing submitted to the railroad for review 50 days before work began and approved by the appropriate railroad? (Photo Documentation Required) | 501.05.A / 515.19 | 0 | 0 | 0 | 0 | 10/1/2020 | Structures
| CA-Q-515 | 515E15040 | DRAPED STRAND PRESTRESSED CONCRETE BRIDGE I-BEAM MEMBERS, LEVEL 3, TYPE 4 MOD. (66") | 13 | Engineered Drawing (Erection) Submittal | If the erection of prestressed concrete beams involved another regulatory agency, such as the Coast Guard, or Army Corps of Engineers, was the PE stamped engineered drawing submitted to the agency before work began and approved by the appropriate agency? | 501.05.A / 515.19 | 0 | 0 | 0 | 0 | 10/1/2020 | Structures
| CA-Q-515 | 515E15040 | DRAPED STRAND PRESTRESSED CONCRETE BRIDGE I-BEAM MEMBERS, LEVEL 3, TYPE 4 MOD. (66") | 14 | Engineered Drawing (Erection) Submittal | For the erection of prestressed concrete beams, does the PE stamped engineering drawing submittal meet the requirements of 501.05.B.4? Complete Erection Checklist CA-S-20. | 501.05.A / 515.19 | 0 | 0 | 0 | 0 | 10/1/2020 | Structures
| CA-Q-515 | 515E15040 | DRAPED STRAND PRESTRESSED CONCRETE BRIDGE I-BEAM MEMBERS, LEVEL 3, TYPE 4 MOD. (66") | 15 | Engineered Drawing (Erection) Submittal | Was the PE stamped engineering drawing erection submittal reviewed by the Department, a meeting held, and the drawing accepted by the Department before erection work began? | 501.05.A / 515.19 | 0 | 0 | 0 | 0 | 10/1/2020 | Structures
| CA-Q-515 | 515E15040 | DRAPED STRAND PRESTRESSED CONCRETE BRIDGE I-BEAM MEMBERS, LEVEL 3, TYPE 4 MOD. (66") | 16 | Construction / Erection | Did the Contractor follow the submitted Erection procedure with the equipment, locations, maintenance of traffic and sequence as submitted in the procedure? Document Contractor's compliance with approved erection procedure. (Photo Documentation Required) | 501.05.B.4 / 515.19 | 0 | 0 | 0 | 0 | 10/1/2020 | Structures
| CA-Q-515 | 515E15040 | DRAPED STRAND PRESTRESSED CONCRETE BRIDGE I-BEAM MEMBERS, LEVEL 3, TYPE 4 MOD. (66") | 17 | Construction / Erection | Were the beam seats inspected, clean, properly aligned and at the plan elevations? Document bearing seat elevations. (Photo Documentation Required) | 515.19 | 0 | 0 | 0 | 0 | 10/1/2020 | Structures
| CA-Q-515 | 515E15040 | DRAPED STRAND PRESTRESSED CONCRETE BRIDGE I-BEAM MEMBERS, LEVEL 3, TYPE 4 MOD. (66") | 18 | Construction / Erection | Were the beaings in the correct location, orientation and properly aligned? | 515.19 / 516.07 | 0 | 0 | 0 | 0 | 10/1/2020 | Structures
| CA-Q-515 | 515E15040 | DRAPED STRAND PRESTRESSED CONCRETE BRIDGE I-BEAM MEMBERS, LEVEL 3, TYPE 4 MOD. (66") | 19 | Construction / Erection | Did the Contractor never lift structural members over active traffic? | 501.05.B.4 / 515.19 | 0 | 0 | 0 | 0 | 10/1/2020 | Structures
| CA-Q-515 | 515E15040 | DRAPED STRAND PRESTRESSED CONCRETE BRIDGE I-BEAM MEMBERS, LEVEL 3, TYPE 4 MOD. (66") | 20 | Construction / Erection | Did the Contractor make all structural members stable before releasing traffic? | 501.05.B.4 / 515.19 | 0 | 0 | 0 | 0 | 10/1/2020 | Structures
| CA-Q-515 | 515E15040 | DRAPED STRAND PRESTRESSED CONCRETE BRIDGE I-BEAM MEMBERS, LEVEL 3, TYPE 4 MOD. (66") | 21 | Construction / Erection | Did the Contractor supply any temporary supports necessary and install sufficient bracing to maintain structural stability and prevent lateral movement until completion of all construction activities? | 501.05.B.4 / 515.19 | 0 | 0 | 0 | 0 | 10/1/2020 | Structures
| CA-Q-515 | 515E15040 | DRAPED STRAND PRESTRESSED CONCRETE BRIDGE I-BEAM MEMBERS, LEVEL 3, TYPE 4 MOD. (66") | 22 | Construction / Erection | Did the Contractor provide methods and details for supporting the first beams or girders at the abutments and piers in each unit? | 501.05.B.4 / 515.19 | 0 | 0 | 0 | 0 | 10/1/2020 | Structures
| CA-Q-515 | 515E15040 | DRAPED STRAND PRESTRESSED CONCRETE BRIDGE I-BEAM MEMBERS, LEVEL 3, TYPE 4 MOD. (66") | 23 | Construction / Erection | Did the Contractor brace at least two adjacent members in any one span before suspending operations for the day? | 501.05.B.4 / 515.19 | 0 | 0 | 0 | 0 | 10/1/2020 | Structures
| CA-Q-515 | 515E15040 | DRAPED STRAND PRESTRESSED CONCRETE BRIDGE I-BEAM MEMBERS, LEVEL 3, TYPE 4 MOD. (66") | 24 | Installation of I Beams | If the concrete beams used steel crossframes, after the bolts were snug tight, did the Contractor match mark the nuts and bolts, so that relative rotation between the nut and bolt could be determined using the turn-of-the-nut method? | 513.20C / Std. Dwg. PSID | 0 | 0 | 0 | 0 | 10/1/2020 | Structures
| CA-Q-515 | 515E15040 | DRAPED STRAND PRESTRESSED CONCRETE BRIDGE I-BEAM MEMBERS, LEVEL 3, TYPE 4 MOD. (66") | 25 | Installation of I Beams | If the concrete beams had formed intermediate, abutment or pier diaphragms, did the Contractor form and place concrete without damaging reinforcing steel, strands or precast concrete? | 508.03 / Std. Dwg. PSID | 0 | 0 | 0 | 0 | 10/1/2020 | Structures
| CA-Q-515 | 515E15041 | DRAPED STRAND PRESTRESSED CONCRETE BRIDGE I-BEAM MEMBERS, LEVEL 3, TYPE 4 MOD. (66"), AS PER PLAN | 1 | Materials | Was the prestressed concrete beam fabricator chosen by the Contractor, prequalified according to Supplement 1079. Document Fabricator. (Photo Documentation Required) | 515.02 / S 1079 | 0 | 0 | 0 | 0 | 10/1/2020 | Structures
| CA-Q-515 | 515E15041 | DRAPED STRAND PRESTRESSED CONCRETE BRIDGE I-BEAM MEMBERS, LEVEL 3, TYPE 4 MOD. (66"), AS PER PLAN | 2 | Materials | Did the fabricator provide Shop Drawings according to 501.04 with details and dimensions of the prestressed concrete members? | 515.06 / 501.04 | 0 | 0 | 0 | 0 | 10/1/2020 | Structures
| CA-Q-515 | 515E15041 | DRAPED STRAND PRESTRESSED CONCRETE BRIDGE I-BEAM MEMBERS, LEVEL 3, TYPE 4 MOD. (66"), AS PER PLAN | 3 | Materials | Did the Contractor/Fabricator conduct a prefabrication meeting at least 3 days after the Department received the Shop Drawings prior to fabrication of the prestressed concrete beams? | 515.07 | 0 | 0 | 0 | 0 | 10/1/2020 | Structures
| CA-Q-515 | 515E15041 | DRAPED STRAND PRESTRESSED CONCRETE BRIDGE I-BEAM MEMBERS, LEVEL 3, TYPE 4 MOD. (66"), AS PER PLAN | 4 | Materials | Did the Contractor/Fabricator produce the prestressed concrete beams according to Item 511, Bridge Standard Drawings PSID or PSBD, except as modified in 515, with reinforcing steel per 509, prestressing steel per 711.27, welded wire fabric per 709.12? | 515.04 / 515.08 / 515.15 | 0 | 0 | 0 | 0 | 10/1/2020 | Structures
| CA-Q-515 | 515E15041 | DRAPED STRAND PRESTRESSED CONCRETE BRIDGE I-BEAM MEMBERS, LEVEL 3, TYPE 4 MOD. (66"), AS PER PLAN | 5 | Materials | Did the Fabricator/Contractor store structural material in the shop and field in a vertical position, above the ground on supports and clean before incorporation into the work? | 515.19 | 0 | 0 | 0 | 0 | 10/1/2020 | Structures
| CA-Q-515 | 515E15041 | DRAPED STRAND PRESTRESSED CONCRETE BRIDGE I-BEAM MEMBERS, LEVEL 3, TYPE 4 MOD. (66"), AS PER PLAN | 6 | Materials | Did the Fabricator/Contractor not ship prestresed concrete beams until the concrete reached its 28 day design strength and was approved by the plant inspector? | 515.19 / S 1079 | 0 | 0 | 0 | 0 | 10/1/2020 | Structures
| CA-Q-515 | 515E15041 | DRAPED STRAND PRESTRESSED CONCRETE BRIDGE I-BEAM MEMBERS, LEVEL 3, TYPE 4 MOD. (66"), AS PER PLAN | 7 | Materials | Did the non-composite members have a surface gritty texture and composite members have a transverse wire broom finish 1/4 inch deep at a maximum spacing of 1.5 inches? | 515.15 | 0 | 0 | 0 | 0 | 10/1/2020 | Structures
| CA-Q-515 | 515E15041 | DRAPED STRAND PRESTRESSED CONCRETE BRIDGE I-BEAM MEMBERS, LEVEL 3, TYPE 4 MOD. (66"), AS PER PLAN | 8 | Materials | Did the Fabricator/Contractor release the prestressing strands so that there was no damage to the prestressed concrete beams? | 515.16 | 0 | 0 | 0 | 0 | 10/1/2020 | Structures
| CA-Q-515 | 515E15041 | DRAPED STRAND PRESTRESSED CONCRETE BRIDGE I-BEAM MEMBERS, LEVEL 3, TYPE 4 MOD. (66"), AS PER PLAN | 9 | Materials | Was the prestressed concrete beam horizontal sweep within the specified tolerance of 1/8 inch in 10 feet, maximum of 3/4 inch for boxes and 1 inch for I beams? | 515.17 | 0 | 0 | 0 | 0 | 10/1/2020 | Structures
| CA-Q-515 | 515E15041 | DRAPED STRAND PRESTRESSED CONCRETE BRIDGE I-BEAM MEMBERS, LEVEL 3, TYPE 4 MOD. (66"), AS PER PLAN | 10 | Materials | Was the prestressed concrete beam deviation from design camber within the specified tolerance of 1/8 inch in 10 feet, maximum of 1/2 inch for boxes and the sacrificial haunch,(often 2 inches), for I beams? | 515.17 | 0 | 0 | 0 | 0 | 10/1/2020 | Structures
| CA-Q-515 | 515E15041 | DRAPED STRAND PRESTRESSED CONCRETE BRIDGE I-BEAM MEMBERS, LEVEL 3, TYPE 4 MOD. (66"), AS PER PLAN | 11 | Materials | If the measured camber exceeded the design camber, used to establish seat elevations,according to 511.07, by more than the sacrificial hauch, did the Contractor submit a corrective work plan? | 515.18 | 0 | 0 | 0 | 0 | 10/1/2020 | Structures
| CA-Q-515 | 515E15041 | DRAPED STRAND PRESTRESSED CONCRETE BRIDGE I-BEAM MEMBERS, LEVEL 3, TYPE 4 MOD. (66"), AS PER PLAN | 12 | Engineered Drawing (Erection) Submittal | If the erection of prestressed concrete beams involved a railroad, was the PE stamped engineered drawing submitted to the railroad for review 50 days before work began and approved by the appropriate railroad? (Photo Documentation Required) | 501.05.A / 515.19 | 0 | 0 | 0 | 0 | 10/1/2020 | Structures
| CA-Q-515 | 515E15041 | DRAPED STRAND PRESTRESSED CONCRETE BRIDGE I-BEAM MEMBERS, LEVEL 3, TYPE 4 MOD. (66"), AS PER PLAN | 13 | Engineered Drawing (Erection) Submittal | If the erection of prestressed concrete beams involved another regulatory agency, such as the Coast Guard, or Army Corps of Engineers, was the PE stamped engineered drawing submitted to the agency before work began and approved by the appropriate agency? | 501.05.A / 515.19 | 0 | 0 | 0 | 0 | 10/1/2020 | Structures
| CA-Q-515 | 515E15041 | DRAPED STRAND PRESTRESSED CONCRETE BRIDGE I-BEAM MEMBERS, LEVEL 3, TYPE 4 MOD. (66"), AS PER PLAN | 14 | Engineered Drawing (Erection) Submittal | For the erection of prestressed concrete beams, does the PE stamped engineering drawing submittal meet the requirements of 501.05.B.4? Complete Erection Checklist CA-S-20. | 501.05.A / 515.19 | 0 | 0 | 0 | 0 | 10/1/2020 | Structures
| CA-Q-515 | 515E15041 | DRAPED STRAND PRESTRESSED CONCRETE BRIDGE I-BEAM MEMBERS, LEVEL 3, TYPE 4 MOD. (66"), AS PER PLAN | 15 | Engineered Drawing (Erection) Submittal | Was the PE stamped engineering drawing erection submittal reviewed by the Department, a meeting held, and the drawing accepted by the Department before erection work began? | 501.05.A / 515.19 | 0 | 0 | 0 | 0 | 10/1/2020 | Structures
| CA-Q-515 | 515E15041 | DRAPED STRAND PRESTRESSED CONCRETE BRIDGE I-BEAM MEMBERS, LEVEL 3, TYPE 4 MOD. (66"), AS PER PLAN | 16 | Construction / Erection | Did the Contractor follow the submitted Erection procedure with the equipment, locations, maintenance of traffic and sequence as submitted in the procedure? Document Contractor's compliance with approved erection procedure. (Photo Documentation Required) | 501.05.B.4 / 515.19 | 0 | 0 | 0 | 0 | 10/1/2020 | Structures
| CA-Q-515 | 515E15041 | DRAPED STRAND PRESTRESSED CONCRETE BRIDGE I-BEAM MEMBERS, LEVEL 3, TYPE 4 MOD. (66"), AS PER PLAN | 17 | Construction / Erection | Were the beam seats inspected, clean, properly aligned and at the plan elevations? Document bearing seat elevations. (Photo Documentation Required) | 515.19 | 0 | 0 | 0 | 0 | 10/1/2020 | Structures
| CA-Q-515 | 515E15041 | DRAPED STRAND PRESTRESSED CONCRETE BRIDGE I-BEAM MEMBERS, LEVEL 3, TYPE 4 MOD. (66"), AS PER PLAN | 18 | Construction / Erection | Were the beaings in the correct location, orientation and properly aligned? | 515.19 / 516.07 | 0 | 0 | 0 | 0 | 10/1/2020 | Structures
| CA-Q-515 | 515E15041 | DRAPED STRAND PRESTRESSED CONCRETE BRIDGE I-BEAM MEMBERS, LEVEL 3, TYPE 4 MOD. (66"), AS PER PLAN | 19 | Construction / Erection | Did the Contractor never lift structural members over active traffic? | 501.05.B.4 / 515.19 | 0 | 0 | 0 | 0 | 10/1/2020 | Structures
| CA-Q-515 | 515E15041 | DRAPED STRAND PRESTRESSED CONCRETE BRIDGE I-BEAM MEMBERS, LEVEL 3, TYPE 4 MOD. (66"), AS PER PLAN | 20 | Construction / Erection | Did the Contractor make all structural members stable before releasing traffic? | 501.05.B.4 / 515.19 | 0 | 0 | 0 | 0 | 10/1/2020 | Structures
| CA-Q-515 | 515E15041 | DRAPED STRAND PRESTRESSED CONCRETE BRIDGE I-BEAM MEMBERS, LEVEL 3, TYPE 4 MOD. (66"), AS PER PLAN | 21 | Construction / Erection | Did the Contractor supply any temporary supports necessary and install sufficient bracing to maintain structural stability and prevent lateral movement until completion of all construction activities? | 501.05.B.4 / 515.19 | 0 | 0 | 0 | 0 | 10/1/2020 | Structures
| CA-Q-515 | 515E15041 | DRAPED STRAND PRESTRESSED CONCRETE BRIDGE I-BEAM MEMBERS, LEVEL 3, TYPE 4 MOD. (66"), AS PER PLAN | 22 | Construction / Erection | Did the Contractor provide methods and details for supporting the first beams or girders at the abutments and piers in each unit? | 501.05.B.4 / 515.19 | 0 | 0 | 0 | 0 | 10/1/2020 | Structures
| CA-Q-515 | 515E15041 | DRAPED STRAND PRESTRESSED CONCRETE BRIDGE I-BEAM MEMBERS, LEVEL 3, TYPE 4 MOD. (66"), AS PER PLAN | 23 | Construction / Erection | Did the Contractor brace at least two adjacent members in any one span before suspending operations for the day? | 501.05.B.4 / 515.19 | 0 | 0 | 0 | 0 | 10/1/2020 | Structures
| CA-Q-515 | 515E15041 | DRAPED STRAND PRESTRESSED CONCRETE BRIDGE I-BEAM MEMBERS, LEVEL 3, TYPE 4 MOD. (66"), AS PER PLAN | 24 | Installation of I Beams | If the concrete beams used steel crossframes, after the bolts were snug tight, did the Contractor match mark the nuts and bolts, so that relative rotation between the nut and bolt could be determined using the turn-of-the-nut method? | 513.20C / Std. Dwg. PSID | 0 | 0 | 0 | 0 | 10/1/2020 | Structures
| CA-Q-515 | 515E15041 | DRAPED STRAND PRESTRESSED CONCRETE BRIDGE I-BEAM MEMBERS, LEVEL 3, TYPE 4 MOD. (66"), AS PER PLAN | 25 | Installation of I Beams | If the concrete beams had formed intermediate, abutment or pier diaphragms, did the Contractor form and place concrete without damaging reinforcing steel, strands or precast concrete? | 508.03 / Std. Dwg. PSID | 0 | 0 | 0 | 0 | 10/1/2020 | Structures
| CA-Q-515 | 515E15050 | DRAPED STRAND PRESTRESSED CONCRETE BRIDGE I-BEAM MEMBERS, LEVEL 3, TYPE 4 MOD. (72") | 1 | Materials | Was the prestressed concrete beam fabricator chosen by the Contractor, prequalified according to Supplement 1079. Document Fabricator. (Photo Documentation Required) | 515.02 / S 1079 | 0 | 0 | 0 | 0 | 10/1/2020 | Structures
| CA-Q-515 | 515E15050 | DRAPED STRAND PRESTRESSED CONCRETE BRIDGE I-BEAM MEMBERS, LEVEL 3, TYPE 4 MOD. (72") | 2 | Materials | Did the fabricator provide Shop Drawings according to 501.04 with details and dimensions of the prestressed concrete members? | 515.06 / 501.04 | 0 | 0 | 0 | 0 | 10/1/2020 | Structures
| CA-Q-515 | 515E15050 | DRAPED STRAND PRESTRESSED CONCRETE BRIDGE I-BEAM MEMBERS, LEVEL 3, TYPE 4 MOD. (72") | 3 | Materials | Did the Contractor/Fabricator conduct a prefabrication meeting at least 3 days after the Department received the Shop Drawings prior to fabrication of the prestressed concrete beams? | 515.07 | 0 | 0 | 0 | 0 | 10/1/2020 | Structures
| CA-Q-515 | 515E15050 | DRAPED STRAND PRESTRESSED CONCRETE BRIDGE I-BEAM MEMBERS, LEVEL 3, TYPE 4 MOD. (72") | 4 | Materials | Did the Contractor/Fabricator produce the prestressed concrete beams according to Item 511, Bridge Standard Drawings PSID or PSBD, except as modified in 515, with reinforcing steel per 509, prestressing steel per 711.27, welded wire fabric per 709.12? | 515.04 / 515.08 / 515.15 | 0 | 0 | 0 | 0 | 10/1/2020 | Structures
| CA-Q-515 | 515E15050 | DRAPED STRAND PRESTRESSED CONCRETE BRIDGE I-BEAM MEMBERS, LEVEL 3, TYPE 4 MOD. (72") | 5 | Materials | Did the Fabricator/Contractor store structural material in the shop and field in a vertical position, above the ground on supports and clean before incorporation into the work? | 515.19 | 0 | 0 | 0 | 0 | 10/1/2020 | Structures
| CA-Q-515 | 515E15050 | DRAPED STRAND PRESTRESSED CONCRETE BRIDGE I-BEAM MEMBERS, LEVEL 3, TYPE 4 MOD. (72") | 6 | Materials | Did the Fabricator/Contractor not ship prestresed concrete beams until the concrete reached its 28 day design strength and was approved by the plant inspector? | 515.19 / S 1079 | 0 | 0 | 0 | 0 | 10/1/2020 | Structures
| CA-Q-515 | 515E15050 | DRAPED STRAND PRESTRESSED CONCRETE BRIDGE I-BEAM MEMBERS, LEVEL 3, TYPE 4 MOD. (72") | 7 | Materials | Did the non-composite members have a surface gritty texture and composite members have a transverse wire broom finish 1/4 inch deep at a maximum spacing of 1.5 inches? | 515.15 | 0 | 0 | 0 | 0 | 10/1/2020 | Structures
| CA-Q-515 | 515E15050 | DRAPED STRAND PRESTRESSED CONCRETE BRIDGE I-BEAM MEMBERS, LEVEL 3, TYPE 4 MOD. (72") | 8 | Materials | Did the Fabricator/Contractor release the prestressing strands so that there was no damage to the prestressed concrete beams? | 515.16 | 0 | 0 | 0 | 0 | 10/1/2020 | Structures
| CA-Q-515 | 515E15050 | DRAPED STRAND PRESTRESSED CONCRETE BRIDGE I-BEAM MEMBERS, LEVEL 3, TYPE 4 MOD. (72") | 9 | Materials | Was the prestressed concrete beam horizontal sweep within the specified tolerance of 1/8 inch in 10 feet, maximum of 3/4 inch for boxes and 1 inch for I beams? | 515.17 | 0 | 0 | 0 | 0 | 10/1/2020 | Structures
| CA-Q-515 | 515E15050 | DRAPED STRAND PRESTRESSED CONCRETE BRIDGE I-BEAM MEMBERS, LEVEL 3, TYPE 4 MOD. (72") | 10 | Materials | Was the prestressed concrete beam deviation from design camber within the specified tolerance of 1/8 inch in 10 feet, maximum of 1/2 inch for boxes and the sacrificial haunch,(often 2 inches), for I beams? | 515.17 | 0 | 0 | 0 | 0 | 10/1/2020 | Structures
| CA-Q-515 | 515E15050 | DRAPED STRAND PRESTRESSED CONCRETE BRIDGE I-BEAM MEMBERS, LEVEL 3, TYPE 4 MOD. (72") | 11 | Materials | If the measured camber exceeded the design camber, used to establish seat elevations,according to 511.07, by more than the sacrificial hauch, did the Contractor submit a corrective work plan? | 515.18 | 0 | 0 | 0 | 0 | 10/1/2020 | Structures
| CA-Q-515 | 515E15050 | DRAPED STRAND PRESTRESSED CONCRETE BRIDGE I-BEAM MEMBERS, LEVEL 3, TYPE 4 MOD. (72") | 12 | Engineered Drawing (Erection) Submittal | If the erection of prestressed concrete beams involved a railroad, was the PE stamped engineered drawing submitted to the railroad for review 50 days before work began and approved by the appropriate railroad? (Photo Documentation Required) | 501.05.A / 515.19 | 0 | 0 | 0 | 0 | 10/1/2020 | Structures
| CA-Q-515 | 515E15050 | DRAPED STRAND PRESTRESSED CONCRETE BRIDGE I-BEAM MEMBERS, LEVEL 3, TYPE 4 MOD. (72") | 13 | Engineered Drawing (Erection) Submittal | If the erection of prestressed concrete beams involved another regulatory agency, such as the Coast Guard, or Army Corps of Engineers, was the PE stamped engineered drawing submitted to the agency before work began and approved by the appropriate agency? | 501.05.A / 515.19 | 0 | 0 | 0 | 0 | 10/1/2020 | Structures
| CA-Q-515 | 515E15050 | DRAPED STRAND PRESTRESSED CONCRETE BRIDGE I-BEAM MEMBERS, LEVEL 3, TYPE 4 MOD. (72") | 14 | Engineered Drawing (Erection) Submittal | For the erection of prestressed concrete beams, does the PE stamped engineering drawing submittal meet the requirements of 501.05.B.4? Complete Erection Checklist CA-S-20. | 501.05.A / 515.19 | 0 | 0 | 0 | 0 | 10/1/2020 | Structures
| CA-Q-515 | 515E15050 | DRAPED STRAND PRESTRESSED CONCRETE BRIDGE I-BEAM MEMBERS, LEVEL 3, TYPE 4 MOD. (72") | 15 | Engineered Drawing (Erection) Submittal | Was the PE stamped engineering drawing erection submittal reviewed by the Department, a meeting held, and the drawing accepted by the Department before erection work began? | 501.05.A / 515.19 | 0 | 0 | 0 | 0 | 10/1/2020 | Structures
| CA-Q-515 | 515E15050 | DRAPED STRAND PRESTRESSED CONCRETE BRIDGE I-BEAM MEMBERS, LEVEL 3, TYPE 4 MOD. (72") | 16 | Construction / Erection | Did the Contractor follow the submitted Erection procedure with the equipment, locations, maintenance of traffic and sequence as submitted in the procedure? Document Contractor's compliance with approved erection procedure. (Photo Documentation Required) | 501.05.B.4 / 515.19 | 0 | 0 | 0 | 0 | 10/1/2020 | Structures
| CA-Q-515 | 515E15050 | DRAPED STRAND PRESTRESSED CONCRETE BRIDGE I-BEAM MEMBERS, LEVEL 3, TYPE 4 MOD. (72") | 17 | Construction / Erection | Were the beam seats inspected, clean, properly aligned and at the plan elevations? Document bearing seat elevations. (Photo Documentation Required) | 515.19 | 0 | 0 | 0 | 0 | 10/1/2020 | Structures
| CA-Q-515 | 515E15050 | DRAPED STRAND PRESTRESSED CONCRETE BRIDGE I-BEAM MEMBERS, LEVEL 3, TYPE 4 MOD. (72") | 18 | Construction / Erection | Were the beaings in the correct location, orientation and properly aligned? | 515.19 / 516.07 | 0 | 0 | 0 | 0 | 10/1/2020 | Structures
| CA-Q-515 | 515E15050 | DRAPED STRAND PRESTRESSED CONCRETE BRIDGE I-BEAM MEMBERS, LEVEL 3, TYPE 4 MOD. (72") | 19 | Construction / Erection | Did the Contractor never lift structural members over active traffic? | 501.05.B.4 / 515.19 | 0 | 0 | 0 | 0 | 10/1/2020 | Structures
| CA-Q-515 | 515E15050 | DRAPED STRAND PRESTRESSED CONCRETE BRIDGE I-BEAM MEMBERS, LEVEL 3, TYPE 4 MOD. (72") | 20 | Construction / Erection | Did the Contractor make all structural members stable before releasing traffic? | 501.05.B.4 / 515.19 | 0 | 0 | 0 | 0 | 10/1/2020 | Structures
| CA-Q-515 | 515E15050 | DRAPED STRAND PRESTRESSED CONCRETE BRIDGE I-BEAM MEMBERS, LEVEL 3, TYPE 4 MOD. (72") | 21 | Construction / Erection | Did the Contractor supply any temporary supports necessary and install sufficient bracing to maintain structural stability and prevent lateral movement until completion of all construction activities? | 501.05.B.4 / 515.19 | 0 | 0 | 0 | 0 | 10/1/2020 | Structures
| CA-Q-515 | 515E15050 | DRAPED STRAND PRESTRESSED CONCRETE BRIDGE I-BEAM MEMBERS, LEVEL 3, TYPE 4 MOD. (72") | 22 | Construction / Erection | Did the Contractor provide methods and details for supporting the first beams or girders at the abutments and piers in each unit? | 501.05.B.4 / 515.19 | 0 | 0 | 0 | 0 | 10/1/2020 | Structures
| CA-Q-515 | 515E15050 | DRAPED STRAND PRESTRESSED CONCRETE BRIDGE I-BEAM MEMBERS, LEVEL 3, TYPE 4 MOD. (72") | 23 | Construction / Erection | Did the Contractor brace at least two adjacent members in any one span before suspending operations for the day? | 501.05.B.4 / 515.19 | 0 | 0 | 0 | 0 | 10/1/2020 | Structures
| CA-Q-515 | 515E15050 | DRAPED STRAND PRESTRESSED CONCRETE BRIDGE I-BEAM MEMBERS, LEVEL 3, TYPE 4 MOD. (72") | 24 | Installation of I Beams | If the concrete beams used steel crossframes, after the bolts were snug tight, did the Contractor match mark the nuts and bolts, so that relative rotation between the nut and bolt could be determined using the turn-of-the-nut method? | 513.20C / Std. Dwg. PSID | 0 | 0 | 0 | 0 | 10/1/2020 | Structures
| CA-Q-515 | 515E15050 | DRAPED STRAND PRESTRESSED CONCRETE BRIDGE I-BEAM MEMBERS, LEVEL 3, TYPE 4 MOD. (72") | 25 | Installation of I Beams | If the concrete beams had formed intermediate, abutment or pier diaphragms, did the Contractor form and place concrete without damaging reinforcing steel, strands or precast concrete? | 508.03 / Std. Dwg. PSID | 0 | 0 | 0 | 0 | 10/1/2020 | Structures
| CA-Q-515 | 515E15051 | DRAPED STRAND PRESTRESSED CONCRETE BRIDGE I-BEAM MEMBERS, LEVEL 3, TYPE 4 MOD. (72"), AS PER PLAN | 1 | Materials | Was the prestressed concrete beam fabricator chosen by the Contractor, prequalified according to Supplement 1079. Document Fabricator. (Photo Documentation Required) | 515.02 / S 1079 | 0 | 0 | 0 | 0 | 10/1/2020 | Structures
| CA-Q-515 | 515E15051 | DRAPED STRAND PRESTRESSED CONCRETE BRIDGE I-BEAM MEMBERS, LEVEL 3, TYPE 4 MOD. (72"), AS PER PLAN | 2 | Materials | Did the fabricator provide Shop Drawings according to 501.04 with details and dimensions of the prestressed concrete members? | 515.06 / 501.04 | 0 | 0 | 0 | 0 | 10/1/2020 | Structures
| CA-Q-515 | 515E15051 | DRAPED STRAND PRESTRESSED CONCRETE BRIDGE I-BEAM MEMBERS, LEVEL 3, TYPE 4 MOD. (72"), AS PER PLAN | 3 | Materials | Did the Contractor/Fabricator conduct a prefabrication meeting at least 3 days after the Department received the Shop Drawings prior to fabrication of the prestressed concrete beams? | 515.07 | 0 | 0 | 0 | 0 | 10/1/2020 | Structures
| CA-Q-515 | 515E15051 | DRAPED STRAND PRESTRESSED CONCRETE BRIDGE I-BEAM MEMBERS, LEVEL 3, TYPE 4 MOD. (72"), AS PER PLAN | 4 | Materials | Did the Contractor/Fabricator produce the prestressed concrete beams according to Item 511, Bridge Standard Drawings PSID or PSBD, except as modified in 515, with reinforcing steel per 509, prestressing steel per 711.27, welded wire fabric per 709.12? | 515.04 / 515.08 / 515.15 | 0 | 0 | 0 | 0 | 10/1/2020 | Structures
| CA-Q-515 | 515E15051 | DRAPED STRAND PRESTRESSED CONCRETE BRIDGE I-BEAM MEMBERS, LEVEL 3, TYPE 4 MOD. (72"), AS PER PLAN | 5 | Materials | Did the Fabricator/Contractor store structural material in the shop and field in a vertical position, above the ground on supports and clean before incorporation into the work? | 515.19 | 0 | 0 | 0 | 0 | 10/1/2020 | Structures
| CA-Q-515 | 515E15051 | DRAPED STRAND PRESTRESSED CONCRETE BRIDGE I-BEAM MEMBERS, LEVEL 3, TYPE 4 MOD. (72"), AS PER PLAN | 6 | Materials | Did the Fabricator/Contractor not ship prestresed concrete beams until the concrete reached its 28 day design strength and was approved by the plant inspector? | 515.19 / S 1079 | 0 | 0 | 0 | 0 | 10/1/2020 | Structures
| CA-Q-515 | 515E15051 | DRAPED STRAND PRESTRESSED CONCRETE BRIDGE I-BEAM MEMBERS, LEVEL 3, TYPE 4 MOD. (72"), AS PER PLAN | 7 | Materials | Did the non-composite members have a surface gritty texture and composite members have a transverse wire broom finish 1/4 inch deep at a maximum spacing of 1.5 inches? | 515.15 | 0 | 0 | 0 | 0 | 10/1/2020 | Structures
| CA-Q-515 | 515E15051 | DRAPED STRAND PRESTRESSED CONCRETE BRIDGE I-BEAM MEMBERS, LEVEL 3, TYPE 4 MOD. (72"), AS PER PLAN | 8 | Materials | Did the Fabricator/Contractor release the prestressing strands so that there was no damage to the prestressed concrete beams? | 515.16 | 0 | 0 | 0 | 0 | 10/1/2020 | Structures
| CA-Q-515 | 515E15051 | DRAPED STRAND PRESTRESSED CONCRETE BRIDGE I-BEAM MEMBERS, LEVEL 3, TYPE 4 MOD. (72"), AS PER PLAN | 9 | Materials | Was the prestressed concrete beam horizontal sweep within the specified tolerance of 1/8 inch in 10 feet, maximum of 3/4 inch for boxes and 1 inch for I beams? | 515.17 | 0 | 0 | 0 | 0 | 10/1/2020 | Structures
| CA-Q-515 | 515E15051 | DRAPED STRAND PRESTRESSED CONCRETE BRIDGE I-BEAM MEMBERS, LEVEL 3, TYPE 4 MOD. (72"), AS PER PLAN | 10 | Materials | Was the prestressed concrete beam deviation from design camber within the specified tolerance of 1/8 inch in 10 feet, maximum of 1/2 inch for boxes and the sacrificial haunch,(often 2 inches), for I beams? | 515.17 | 0 | 0 | 0 | 0 | 10/1/2020 | Structures
| CA-Q-515 | 515E15051 | DRAPED STRAND PRESTRESSED CONCRETE BRIDGE I-BEAM MEMBERS, LEVEL 3, TYPE 4 MOD. (72"), AS PER PLAN | 11 | Materials | If the measured camber exceeded the design camber, used to establish seat elevations,according to 511.07, by more than the sacrificial hauch, did the Contractor submit a corrective work plan? | 515.18 | 0 | 0 | 0 | 0 | 10/1/2020 | Structures
| CA-Q-515 | 515E15051 | DRAPED STRAND PRESTRESSED CONCRETE BRIDGE I-BEAM MEMBERS, LEVEL 3, TYPE 4 MOD. (72"), AS PER PLAN | 12 | Engineered Drawing (Erection) Submittal | If the erection of prestressed concrete beams involved a railroad, was the PE stamped engineered drawing submitted to the railroad for review 50 days before work began and approved by the appropriate railroad? (Photo Documentation Required) | 501.05.A / 515.19 | 0 | 0 | 0 | 0 | 10/1/2020 | Structures
| CA-Q-515 | 515E15051 | DRAPED STRAND PRESTRESSED CONCRETE BRIDGE I-BEAM MEMBERS, LEVEL 3, TYPE 4 MOD. (72"), AS PER PLAN | 13 | Engineered Drawing (Erection) Submittal | If the erection of prestressed concrete beams involved another regulatory agency, such as the Coast Guard, or Army Corps of Engineers, was the PE stamped engineered drawing submitted to the agency before work began and approved by the appropriate agency? | 501.05.A / 515.19 | 0 | 0 | 0 | 0 | 10/1/2020 | Structures
| CA-Q-515 | 515E15051 | DRAPED STRAND PRESTRESSED CONCRETE BRIDGE I-BEAM MEMBERS, LEVEL 3, TYPE 4 MOD. (72"), AS PER PLAN | 14 | Engineered Drawing (Erection) Submittal | For the erection of prestressed concrete beams, does the PE stamped engineering drawing submittal meet the requirements of 501.05.B.4? Complete Erection Checklist CA-S-20. | 501.05.A / 515.19 | 0 | 0 | 0 | 0 | 10/1/2020 | Structures
| CA-Q-515 | 515E15051 | DRAPED STRAND PRESTRESSED CONCRETE BRIDGE I-BEAM MEMBERS, LEVEL 3, TYPE 4 MOD. (72"), AS PER PLAN | 15 | Engineered Drawing (Erection) Submittal | Was the PE stamped engineering drawing erection submittal reviewed by the Department, a meeting held, and the drawing accepted by the Department before erection work began? | 501.05.A / 515.19 | 0 | 0 | 0 | 0 | 10/1/2020 | Structures
| CA-Q-515 | 515E15051 | DRAPED STRAND PRESTRESSED CONCRETE BRIDGE I-BEAM MEMBERS, LEVEL 3, TYPE 4 MOD. (72"), AS PER PLAN | 16 | Construction / Erection | Did the Contractor follow the submitted Erection procedure with the equipment, locations, maintenance of traffic and sequence as submitted in the procedure? Document Contractor's compliance with approved erection procedure. (Photo Documentation Required) | 501.05.B.4 / 515.19 | 0 | 0 | 0 | 0 | 10/1/2020 | Structures
| CA-Q-515 | 515E15051 | DRAPED STRAND PRESTRESSED CONCRETE BRIDGE I-BEAM MEMBERS, LEVEL 3, TYPE 4 MOD. (72"), AS PER PLAN | 17 | Construction / Erection | Were the beam seats inspected, clean, properly aligned and at the plan elevations? Document bearing seat elevations. (Photo Documentation Required) | 515.19 | 0 | 0 | 0 | 0 | 10/1/2020 | Structures
| CA-Q-515 | 515E15051 | DRAPED STRAND PRESTRESSED CONCRETE BRIDGE I-BEAM MEMBERS, LEVEL 3, TYPE 4 MOD. (72"), AS PER PLAN | 18 | Construction / Erection | Were the beaings in the correct location, orientation and properly aligned? | 515.19 / 516.07 | 0 | 0 | 0 | 0 | 10/1/2020 | Structures
| CA-Q-515 | 515E15051 | DRAPED STRAND PRESTRESSED CONCRETE BRIDGE I-BEAM MEMBERS, LEVEL 3, TYPE 4 MOD. (72"), AS PER PLAN | 19 | Construction / Erection | Did the Contractor never lift structural members over active traffic? | 501.05.B.4 / 515.19 | 0 | 0 | 0 | 0 | 10/1/2020 | Structures
| CA-Q-515 | 515E15051 | DRAPED STRAND PRESTRESSED CONCRETE BRIDGE I-BEAM MEMBERS, LEVEL 3, TYPE 4 MOD. (72"), AS PER PLAN | 20 | Construction / Erection | Did the Contractor make all structural members stable before releasing traffic? | 501.05.B.4 / 515.19 | 0 | 0 | 0 | 0 | 10/1/2020 | Structures
| CA-Q-515 | 515E15051 | DRAPED STRAND PRESTRESSED CONCRETE BRIDGE I-BEAM MEMBERS, LEVEL 3, TYPE 4 MOD. (72"), AS PER PLAN | 21 | Construction / Erection | Did the Contractor supply any temporary supports necessary and install sufficient bracing to maintain structural stability and prevent lateral movement until completion of all construction activities? | 501.05.B.4 / 515.19 | 0 | 0 | 0 | 0 | 10/1/2020 | Structures
| CA-Q-515 | 515E15051 | DRAPED STRAND PRESTRESSED CONCRETE BRIDGE I-BEAM MEMBERS, LEVEL 3, TYPE 4 MOD. (72"), AS PER PLAN | 22 | Construction / Erection | Did the Contractor provide methods and details for supporting the first beams or girders at the abutments and piers in each unit? | 501.05.B.4 / 515.19 | 0 | 0 | 0 | 0 | 10/1/2020 | Structures
| CA-Q-515 | 515E15051 | DRAPED STRAND PRESTRESSED CONCRETE BRIDGE I-BEAM MEMBERS, LEVEL 3, TYPE 4 MOD. (72"), AS PER PLAN | 23 | Construction / Erection | Did the Contractor brace at least two adjacent members in any one span before suspending operations for the day? | 501.05.B.4 / 515.19 | 0 | 0 | 0 | 0 | 10/1/2020 | Structures
| CA-Q-515 | 515E15051 | DRAPED STRAND PRESTRESSED CONCRETE BRIDGE I-BEAM MEMBERS, LEVEL 3, TYPE 4 MOD. (72"), AS PER PLAN | 24 | Installation of I Beams | If the concrete beams used steel crossframes, after the bolts were snug tight, did the Contractor match mark the nuts and bolts, so that relative rotation between the nut and bolt could be determined using the turn-of-the-nut method? | 513.20C / Std. Dwg. PSID | 0 | 0 | 0 | 0 | 10/1/2020 | Structures
| CA-Q-515 | 515E15051 | DRAPED STRAND PRESTRESSED CONCRETE BRIDGE I-BEAM MEMBERS, LEVEL 3, TYPE 4 MOD. (72"), AS PER PLAN | 25 | Installation of I Beams | If the concrete beams had formed intermediate, abutment or pier diaphragms, did the Contractor form and place concrete without damaging reinforcing steel, strands or precast concrete? | 508.03 / Std. Dwg. PSID | 0 | 0 | 0 | 0 | 10/1/2020 | Structures
| CA-Q-515 | 515E15054 | DRAPED STRAND PRESTRESSED CONCRETE BRIDGE I-BEAM MEMBERS, LEVEL 3, TYPE 4 MOD. (78") | 1 | Materials | Was the prestressed concrete beam fabricator chosen by the Contractor, prequalified according to Supplement 1079. Document Fabricator. (Photo Documentation Required) | 515.02 / S 1079 | 0 | 0 | 0 | 0 | 10/1/2020 | Structures
| CA-Q-515 | 515E15054 | DRAPED STRAND PRESTRESSED CONCRETE BRIDGE I-BEAM MEMBERS, LEVEL 3, TYPE 4 MOD. (78") | 2 | Materials | Did the fabricator provide Shop Drawings according to 501.04 with details and dimensions of the prestressed concrete members? | 515.06 / 501.04 | 0 | 0 | 0 | 0 | 10/1/2020 | Structures
| CA-Q-515 | 515E15054 | DRAPED STRAND PRESTRESSED CONCRETE BRIDGE I-BEAM MEMBERS, LEVEL 3, TYPE 4 MOD. (78") | 3 | Materials | Did the Contractor/Fabricator conduct a prefabrication meeting at least 3 days after the Department received the Shop Drawings prior to fabrication of the prestressed concrete beams? | 515.07 | 0 | 0 | 0 | 0 | 10/1/2020 | Structures
| CA-Q-515 | 515E15054 | DRAPED STRAND PRESTRESSED CONCRETE BRIDGE I-BEAM MEMBERS, LEVEL 3, TYPE 4 MOD. (78") | 4 | Materials | Did the Contractor/Fabricator produce the prestressed concrete beams according to Item 511, Bridge Standard Drawings PSID or PSBD, except as modified in 515, with reinforcing steel per 509, prestressing steel per 711.27, welded wire fabric per 709.12? | 515.04 / 515.08 / 515.15 | 0 | 0 | 0 | 0 | 10/1/2020 | Structures
| CA-Q-515 | 515E15054 | DRAPED STRAND PRESTRESSED CONCRETE BRIDGE I-BEAM MEMBERS, LEVEL 3, TYPE 4 MOD. (78") | 5 | Materials | Did the Fabricator/Contractor store structural material in the shop and field in a vertical position, above the ground on supports and clean before incorporation into the work? | 515.19 | 0 | 0 | 0 | 0 | 10/1/2020 | Structures
| CA-Q-515 | 515E15054 | DRAPED STRAND PRESTRESSED CONCRETE BRIDGE I-BEAM MEMBERS, LEVEL 3, TYPE 4 MOD. (78") | 6 | Materials | Did the Fabricator/Contractor not ship prestresed concrete beams until the concrete reached its 28 day design strength and was approved by the plant inspector? | 515.19 / S 1079 | 0 | 0 | 0 | 0 | 10/1/2020 | Structures
| CA-Q-515 | 515E15054 | DRAPED STRAND PRESTRESSED CONCRETE BRIDGE I-BEAM MEMBERS, LEVEL 3, TYPE 4 MOD. (78") | 7 | Materials | Did the non-composite members have a surface gritty texture and composite members have a transverse wire broom finish 1/4 inch deep at a maximum spacing of 1.5 inches? | 515.15 | 0 | 0 | 0 | 0 | 10/1/2020 | Structures
| CA-Q-515 | 515E15054 | DRAPED STRAND PRESTRESSED CONCRETE BRIDGE I-BEAM MEMBERS, LEVEL 3, TYPE 4 MOD. (78") | 8 | Materials | Did the Fabricator/Contractor release the prestressing strands so that there was no damage to the prestressed concrete beams? | 515.16 | 0 | 0 | 0 | 0 | 10/1/2020 | Structures
| CA-Q-515 | 515E15054 | DRAPED STRAND PRESTRESSED CONCRETE BRIDGE I-BEAM MEMBERS, LEVEL 3, TYPE 4 MOD. (78") | 9 | Materials | Was the prestressed concrete beam horizontal sweep within the specified tolerance of 1/8 inch in 10 feet, maximum of 3/4 inch for boxes and 1 inch for I beams? | 515.17 | 0 | 0 | 0 | 0 | 10/1/2020 | Structures
| CA-Q-515 | 515E15054 | DRAPED STRAND PRESTRESSED CONCRETE BRIDGE I-BEAM MEMBERS, LEVEL 3, TYPE 4 MOD. (78") | 10 | Materials | Was the prestressed concrete beam deviation from design camber within the specified tolerance of 1/8 inch in 10 feet, maximum of 1/2 inch for boxes and the sacrificial haunch,(often 2 inches), for I beams? | 515.17 | 0 | 0 | 0 | 0 | 10/1/2020 | Structures
| CA-Q-515 | 515E15054 | DRAPED STRAND PRESTRESSED CONCRETE BRIDGE I-BEAM MEMBERS, LEVEL 3, TYPE 4 MOD. (78") | 11 | Materials | If the measured camber exceeded the design camber, used to establish seat elevations,according to 511.07, by more than the sacrificial hauch, did the Contractor submit a corrective work plan? | 515.18 | 0 | 0 | 0 | 0 | 10/1/2020 | Structures
| CA-Q-515 | 515E15054 | DRAPED STRAND PRESTRESSED CONCRETE BRIDGE I-BEAM MEMBERS, LEVEL 3, TYPE 4 MOD. (78") | 12 | Engineered Drawing (Erection) Submittal | If the erection of prestressed concrete beams involved a railroad, was the PE stamped engineered drawing submitted to the railroad for review 50 days before work began and approved by the appropriate railroad? (Photo Documentation Required) | 501.05.A / 515.19 | 0 | 0 | 0 | 0 | 10/1/2020 | Structures
| CA-Q-515 | 515E15054 | DRAPED STRAND PRESTRESSED CONCRETE BRIDGE I-BEAM MEMBERS, LEVEL 3, TYPE 4 MOD. (78") | 13 | Engineered Drawing (Erection) Submittal | If the erection of prestressed concrete beams involved another regulatory agency, such as the Coast Guard, or Army Corps of Engineers, was the PE stamped engineered drawing submitted to the agency before work began and approved by the appropriate agency? | 501.05.A / 515.19 | 0 | 0 | 0 | 0 | 10/1/2020 | Structures
| CA-Q-515 | 515E15054 | DRAPED STRAND PRESTRESSED CONCRETE BRIDGE I-BEAM MEMBERS, LEVEL 3, TYPE 4 MOD. (78") | 14 | Engineered Drawing (Erection) Submittal | For the erection of prestressed concrete beams, does the PE stamped engineering drawing submittal meet the requirements of 501.05.B.4? Complete Erection Checklist CA-S-20. | 501.05.A / 515.19 | 0 | 0 | 0 | 0 | 10/1/2020 | Structures
| CA-Q-515 | 515E15054 | DRAPED STRAND PRESTRESSED CONCRETE BRIDGE I-BEAM MEMBERS, LEVEL 3, TYPE 4 MOD. (78") | 15 | Engineered Drawing (Erection) Submittal | Was the PE stamped engineering drawing erection submittal reviewed by the Department, a meeting held, and the drawing accepted by the Department before erection work began? | 501.05.A / 515.19 | 0 | 0 | 0 | 0 | 10/1/2020 | Structures
| CA-Q-515 | 515E15054 | DRAPED STRAND PRESTRESSED CONCRETE BRIDGE I-BEAM MEMBERS, LEVEL 3, TYPE 4 MOD. (78") | 16 | Construction / Erection | Did the Contractor follow the submitted Erection procedure with the equipment, locations, maintenance of traffic and sequence as submitted in the procedure? Document Contractor's compliance with approved erection procedure. (Photo Documentation Required) | 501.05.B.4 / 515.19 | 0 | 0 | 0 | 0 | 10/1/2020 | Structures
| CA-Q-515 | 515E15054 | DRAPED STRAND PRESTRESSED CONCRETE BRIDGE I-BEAM MEMBERS, LEVEL 3, TYPE 4 MOD. (78") | 17 | Construction / Erection | Were the beam seats inspected, clean, properly aligned and at the plan elevations? Document bearing seat elevations. (Photo Documentation Required) | 515.19 | 0 | 0 | 0 | 0 | 10/1/2020 | Structures
| CA-Q-515 | 515E15054 | DRAPED STRAND PRESTRESSED CONCRETE BRIDGE I-BEAM MEMBERS, LEVEL 3, TYPE 4 MOD. (78") | 18 | Construction / Erection | Were the beaings in the correct location, orientation and properly aligned? | 515.19 / 516.07 | 0 | 0 | 0 | 0 | 10/1/2020 | Structures
| CA-Q-515 | 515E15054 | DRAPED STRAND PRESTRESSED CONCRETE BRIDGE I-BEAM MEMBERS, LEVEL 3, TYPE 4 MOD. (78") | 19 | Construction / Erection | Did the Contractor never lift structural members over active traffic? | 501.05.B.4 / 515.19 | 0 | 0 | 0 | 0 | 10/1/2020 | Structures
| CA-Q-515 | 515E15054 | DRAPED STRAND PRESTRESSED CONCRETE BRIDGE I-BEAM MEMBERS, LEVEL 3, TYPE 4 MOD. (78") | 20 | Construction / Erection | Did the Contractor make all structural members stable before releasing traffic? | 501.05.B.4 / 515.19 | 0 | 0 | 0 | 0 | 10/1/2020 | Structures
| CA-Q-515 | 515E15054 | DRAPED STRAND PRESTRESSED CONCRETE BRIDGE I-BEAM MEMBERS, LEVEL 3, TYPE 4 MOD. (78") | 21 | Construction / Erection | Did the Contractor supply any temporary supports necessary and install sufficient bracing to maintain structural stability and prevent lateral movement until completion of all construction activities? | 501.05.B.4 / 515.19 | 0 | 0 | 0 | 0 | 10/1/2020 | Structures
| CA-Q-515 | 515E15054 | DRAPED STRAND PRESTRESSED CONCRETE BRIDGE I-BEAM MEMBERS, LEVEL 3, TYPE 4 MOD. (78") | 22 | Construction / Erection | Did the Contractor provide methods and details for supporting the first beams or girders at the abutments and piers in each unit? | 501.05.B.4 / 515.19 | 0 | 0 | 0 | 0 | 10/1/2020 | Structures
| CA-Q-515 | 515E15054 | DRAPED STRAND PRESTRESSED CONCRETE BRIDGE I-BEAM MEMBERS, LEVEL 3, TYPE 4 MOD. (78") | 23 | Construction / Erection | Did the Contractor brace at least two adjacent members in any one span before suspending operations for the day? | 501.05.B.4 / 515.19 | 0 | 0 | 0 | 0 | 10/1/2020 | Structures
| CA-Q-515 | 515E15054 | DRAPED STRAND PRESTRESSED CONCRETE BRIDGE I-BEAM MEMBERS, LEVEL 3, TYPE 4 MOD. (78") | 24 | Installation of I Beams | If the concrete beams used steel crossframes, after the bolts were snug tight, did the Contractor match mark the nuts and bolts, so that relative rotation between the nut and bolt could be determined using the turn-of-the-nut method? | 513.20C / Std. Dwg. PSID | 0 | 0 | 0 | 0 | 10/1/2020 | Structures
| CA-Q-515 | 515E15054 | DRAPED STRAND PRESTRESSED CONCRETE BRIDGE I-BEAM MEMBERS, LEVEL 3, TYPE 4 MOD. (78") | 25 | Installation of I Beams | If the concrete beams had formed intermediate, abutment or pier diaphragms, did the Contractor form and place concrete without damaging reinforcing steel, strands or precast concrete? | 508.03 / Std. Dwg. PSID | 0 | 0 | 0 | 0 | 10/1/2020 | Structures
| CA-Q-515 | 515E15055 | DRAPED STRAND PRESTRESSED CONCRETE BRIDGE I-BEAM MEMBERS, LEVEL 3, TYPE 4 MOD. (78"), AS PER PLAN | 1 | Materials | Was the prestressed concrete beam fabricator chosen by the Contractor, prequalified according to Supplement 1079. Document Fabricator. (Photo Documentation Required) | 515.02 / S 1079 | 0 | 0 | 0 | 0 | 10/1/2020 | Structures
| CA-Q-515 | 515E15055 | DRAPED STRAND PRESTRESSED CONCRETE BRIDGE I-BEAM MEMBERS, LEVEL 3, TYPE 4 MOD. (78"), AS PER PLAN | 2 | Materials | Did the fabricator provide Shop Drawings according to 501.04 with details and dimensions of the prestressed concrete members? | 515.06 / 501.04 | 0 | 0 | 0 | 0 | 10/1/2020 | Structures
| CA-Q-515 | 515E15055 | DRAPED STRAND PRESTRESSED CONCRETE BRIDGE I-BEAM MEMBERS, LEVEL 3, TYPE 4 MOD. (78"), AS PER PLAN | 3 | Materials | Did the Contractor/Fabricator conduct a prefabrication meeting at least 3 days after the Department received the Shop Drawings prior to fabrication of the prestressed concrete beams? | 515.07 | 0 | 0 | 0 | 0 | 10/1/2020 | Structures
| CA-Q-515 | 515E15055 | DRAPED STRAND PRESTRESSED CONCRETE BRIDGE I-BEAM MEMBERS, LEVEL 3, TYPE 4 MOD. (78"), AS PER PLAN | 4 | Materials | Did the Contractor/Fabricator produce the prestressed concrete beams according to Item 511, Bridge Standard Drawings PSID or PSBD, except as modified in 515, with reinforcing steel per 509, prestressing steel per 711.27, welded wire fabric per 709.12? | 515.04 / 515.08 / 515.15 | 0 | 0 | 0 | 0 | 10/1/2020 | Structures
| CA-Q-515 | 515E15055 | DRAPED STRAND PRESTRESSED CONCRETE BRIDGE I-BEAM MEMBERS, LEVEL 3, TYPE 4 MOD. (78"), AS PER PLAN | 5 | Materials | Did the Fabricator/Contractor store structural material in the shop and field in a vertical position, above the ground on supports and clean before incorporation into the work? | 515.19 | 0 | 0 | 0 | 0 | 10/1/2020 | Structures
| CA-Q-515 | 515E15055 | DRAPED STRAND PRESTRESSED CONCRETE BRIDGE I-BEAM MEMBERS, LEVEL 3, TYPE 4 MOD. (78"), AS PER PLAN | 6 | Materials | Did the Fabricator/Contractor not ship prestresed concrete beams until the concrete reached its 28 day design strength and was approved by the plant inspector? | 515.19 / S 1079 | 0 | 0 | 0 | 0 | 10/1/2020 | Structures
| CA-Q-515 | 515E15055 | DRAPED STRAND PRESTRESSED CONCRETE BRIDGE I-BEAM MEMBERS, LEVEL 3, TYPE 4 MOD. (78"), AS PER PLAN | 7 | Materials | Did the non-composite members have a surface gritty texture and composite members have a transverse wire broom finish 1/4 inch deep at a maximum spacing of 1.5 inches? | 515.15 | 0 | 0 | 0 | 0 | 10/1/2020 | Structures
| CA-Q-515 | 515E15055 | DRAPED STRAND PRESTRESSED CONCRETE BRIDGE I-BEAM MEMBERS, LEVEL 3, TYPE 4 MOD. (78"), AS PER PLAN | 8 | Materials | Did the Fabricator/Contractor release the prestressing strands so that there was no damage to the prestressed concrete beams? | 515.16 | 0 | 0 | 0 | 0 | 10/1/2020 | Structures
| CA-Q-515 | 515E15055 | DRAPED STRAND PRESTRESSED CONCRETE BRIDGE I-BEAM MEMBERS, LEVEL 3, TYPE 4 MOD. (78"), AS PER PLAN | 9 | Materials | Was the prestressed concrete beam horizontal sweep within the specified tolerance of 1/8 inch in 10 feet, maximum of 3/4 inch for boxes and 1 inch for I beams? | 515.17 | 0 | 0 | 0 | 0 | 10/1/2020 | Structures
| CA-Q-515 | 515E15055 | DRAPED STRAND PRESTRESSED CONCRETE BRIDGE I-BEAM MEMBERS, LEVEL 3, TYPE 4 MOD. (78"), AS PER PLAN | 10 | Materials | Was the prestressed concrete beam deviation from design camber within the specified tolerance of 1/8 inch in 10 feet, maximum of 1/2 inch for boxes and the sacrificial haunch,(often 2 inches), for I beams? | 515.17 | 0 | 0 | 0 | 0 | 10/1/2020 | Structures
| CA-Q-515 | 515E15055 | DRAPED STRAND PRESTRESSED CONCRETE BRIDGE I-BEAM MEMBERS, LEVEL 3, TYPE 4 MOD. (78"), AS PER PLAN | 11 | Materials | If the measured camber exceeded the design camber, used to establish seat elevations,according to 511.07, by more than the sacrificial hauch, did the Contractor submit a corrective work plan? | 515.18 | 0 | 0 | 0 | 0 | 10/1/2020 | Structures
| CA-Q-515 | 515E15055 | DRAPED STRAND PRESTRESSED CONCRETE BRIDGE I-BEAM MEMBERS, LEVEL 3, TYPE 4 MOD. (78"), AS PER PLAN | 12 | Engineered Drawing (Erection) Submittal | If the erection of prestressed concrete beams involved a railroad, was the PE stamped engineered drawing submitted to the railroad for review 50 days before work began and approved by the appropriate railroad? (Photo Documentation Required) | 501.05.A / 515.19 | 0 | 0 | 0 | 0 | 10/1/2020 | Structures
| CA-Q-515 | 515E15055 | DRAPED STRAND PRESTRESSED CONCRETE BRIDGE I-BEAM MEMBERS, LEVEL 3, TYPE 4 MOD. (78"), AS PER PLAN | 13 | Engineered Drawing (Erection) Submittal | If the erection of prestressed concrete beams involved another regulatory agency, such as the Coast Guard, or Army Corps of Engineers, was the PE stamped engineered drawing submitted to the agency before work began and approved by the appropriate agency? | 501.05.A / 515.19 | 0 | 0 | 0 | 0 | 10/1/2020 | Structures
| CA-Q-515 | 515E15055 | DRAPED STRAND PRESTRESSED CONCRETE BRIDGE I-BEAM MEMBERS, LEVEL 3, TYPE 4 MOD. (78"), AS PER PLAN | 14 | Engineered Drawing (Erection) Submittal | For the erection of prestressed concrete beams, does the PE stamped engineering drawing submittal meet the requirements of 501.05.B.4? Complete Erection Checklist CA-S-20. | 501.05.A / 515.19 | 0 | 0 | 0 | 0 | 10/1/2020 | Structures
| CA-Q-515 | 515E15055 | DRAPED STRAND PRESTRESSED CONCRETE BRIDGE I-BEAM MEMBERS, LEVEL 3, TYPE 4 MOD. (78"), AS PER PLAN | 15 | Engineered Drawing (Erection) Submittal | Was the PE stamped engineering drawing erection submittal reviewed by the Department, a meeting held, and the drawing accepted by the Department before erection work began? | 501.05.A / 515.19 | 0 | 0 | 0 | 0 | 10/1/2020 | Structures
| CA-Q-515 | 515E15055 | DRAPED STRAND PRESTRESSED CONCRETE BRIDGE I-BEAM MEMBERS, LEVEL 3, TYPE 4 MOD. (78"), AS PER PLAN | 16 | Construction / Erection | Did the Contractor follow the submitted Erection procedure with the equipment, locations, maintenance of traffic and sequence as submitted in the procedure? Document Contractor's compliance with approved erection procedure. (Photo Documentation Required) | 501.05.B.4 / 515.19 | 0 | 0 | 0 | 0 | 10/1/2020 | Structures
| CA-Q-515 | 515E15055 | DRAPED STRAND PRESTRESSED CONCRETE BRIDGE I-BEAM MEMBERS, LEVEL 3, TYPE 4 MOD. (78"), AS PER PLAN | 17 | Construction / Erection | Were the beam seats inspected, clean, properly aligned and at the plan elevations? Document bearing seat elevations. (Photo Documentation Required) | 515.19 | 0 | 0 | 0 | 0 | 10/1/2020 | Structures
| CA-Q-515 | 515E15055 | DRAPED STRAND PRESTRESSED CONCRETE BRIDGE I-BEAM MEMBERS, LEVEL 3, TYPE 4 MOD. (78"), AS PER PLAN | 18 | Construction / Erection | Were the beaings in the correct location, orientation and properly aligned? | 515.19 / 516.07 | 0 | 0 | 0 | 0 | 10/1/2020 | Structures
| CA-Q-515 | 515E15055 | DRAPED STRAND PRESTRESSED CONCRETE BRIDGE I-BEAM MEMBERS, LEVEL 3, TYPE 4 MOD. (78"), AS PER PLAN | 19 | Construction / Erection | Did the Contractor never lift structural members over active traffic? | 501.05.B.4 / 515.19 | 0 | 0 | 0 | 0 | 10/1/2020 | Structures
| CA-Q-515 | 515E15055 | DRAPED STRAND PRESTRESSED CONCRETE BRIDGE I-BEAM MEMBERS, LEVEL 3, TYPE 4 MOD. (78"), AS PER PLAN | 20 | Construction / Erection | Did the Contractor make all structural members stable before releasing traffic? | 501.05.B.4 / 515.19 | 0 | 0 | 0 | 0 | 10/1/2020 | Structures
| CA-Q-515 | 515E15055 | DRAPED STRAND PRESTRESSED CONCRETE BRIDGE I-BEAM MEMBERS, LEVEL 3, TYPE 4 MOD. (78"), AS PER PLAN | 21 | Construction / Erection | Did the Contractor supply any temporary supports necessary and install sufficient bracing to maintain structural stability and prevent lateral movement until completion of all construction activities? | 501.05.B.4 / 515.19 | 0 | 0 | 0 | 0 | 10/1/2020 | Structures
| CA-Q-515 | 515E15055 | DRAPED STRAND PRESTRESSED CONCRETE BRIDGE I-BEAM MEMBERS, LEVEL 3, TYPE 4 MOD. (78"), AS PER PLAN | 22 | Construction / Erection | Did the Contractor provide methods and details for supporting the first beams or girders at the abutments and piers in each unit? | 501.05.B.4 / 515.19 | 0 | 0 | 0 | 0 | 10/1/2020 | Structures
| CA-Q-515 | 515E15055 | DRAPED STRAND PRESTRESSED CONCRETE BRIDGE I-BEAM MEMBERS, LEVEL 3, TYPE 4 MOD. (78"), AS PER PLAN | 23 | Construction / Erection | Did the Contractor brace at least two adjacent members in any one span before suspending operations for the day? | 501.05.B.4 / 515.19 | 0 | 0 | 0 | 0 | 10/1/2020 | Structures
| CA-Q-515 | 515E15055 | DRAPED STRAND PRESTRESSED CONCRETE BRIDGE I-BEAM MEMBERS, LEVEL 3, TYPE 4 MOD. (78"), AS PER PLAN | 24 | Installation of I Beams | If the concrete beams used steel crossframes, after the bolts were snug tight, did the Contractor match mark the nuts and bolts, so that relative rotation between the nut and bolt could be determined using the turn-of-the-nut method? | 513.20C / Std. Dwg. PSID | 0 | 0 | 0 | 0 | 10/1/2020 | Structures
| CA-Q-515 | 515E15055 | DRAPED STRAND PRESTRESSED CONCRETE BRIDGE I-BEAM MEMBERS, LEVEL 3, TYPE 4 MOD. (78"), AS PER PLAN | 25 | Installation of I Beams | If the concrete beams had formed intermediate, abutment or pier diaphragms, did the Contractor form and place concrete without damaging reinforcing steel, strands or precast concrete? | 508.03 / Std. Dwg. PSID | 0 | 0 | 0 | 0 | 10/1/2020 | Structures
| CA-Q-515 | 515E15060 | DRAPED STRAND PRESTRESSED CONCRETE BRIDGE I-BEAM MEMBERS, LEVEL 3, TYPE 4 MOD. (84") | 1 | Materials | Was the prestressed concrete beam fabricator chosen by the Contractor, prequalified according to Supplement 1079. Document Fabricator. (Photo Documentation Required) | 515.02 / S 1079 | 0 | 0 | 0 | 0 | 10/1/2020 | Structures
| CA-Q-515 | 515E15060 | DRAPED STRAND PRESTRESSED CONCRETE BRIDGE I-BEAM MEMBERS, LEVEL 3, TYPE 4 MOD. (84") | 2 | Materials | Did the fabricator provide Shop Drawings according to 501.04 with details and dimensions of the prestressed concrete members? | 515.06 / 501.04 | 0 | 0 | 0 | 0 | 10/1/2020 | Structures
| CA-Q-515 | 515E15060 | DRAPED STRAND PRESTRESSED CONCRETE BRIDGE I-BEAM MEMBERS, LEVEL 3, TYPE 4 MOD. (84") | 3 | Materials | Did the Contractor/Fabricator conduct a prefabrication meeting at least 3 days after the Department received the Shop Drawings prior to fabrication of the prestressed concrete beams? | 515.07 | 0 | 0 | 0 | 0 | 10/1/2020 | Structures
| CA-Q-515 | 515E15060 | DRAPED STRAND PRESTRESSED CONCRETE BRIDGE I-BEAM MEMBERS, LEVEL 3, TYPE 4 MOD. (84") | 4 | Materials | Did the Contractor/Fabricator produce the prestressed concrete beams according to Item 511, Bridge Standard Drawings PSID or PSBD, except as modified in 515, with reinforcing steel per 509, prestressing steel per 711.27, welded wire fabric per 709.12? | 515.04 / 515.08 / 515.15 | 0 | 0 | 0 | 0 | 10/1/2020 | Structures
| CA-Q-515 | 515E15060 | DRAPED STRAND PRESTRESSED CONCRETE BRIDGE I-BEAM MEMBERS, LEVEL 3, TYPE 4 MOD. (84") | 5 | Materials | Did the Fabricator/Contractor store structural material in the shop and field in a vertical position, above the ground on supports and clean before incorporation into the work? | 515.19 | 0 | 0 | 0 | 0 | 10/1/2020 | Structures
| CA-Q-515 | 515E15060 | DRAPED STRAND PRESTRESSED CONCRETE BRIDGE I-BEAM MEMBERS, LEVEL 3, TYPE 4 MOD. (84") | 6 | Materials | Did the Fabricator/Contractor not ship prestresed concrete beams until the concrete reached its 28 day design strength and was approved by the plant inspector? | 515.19 / S 1079 | 0 | 0 | 0 | 0 | 10/1/2020 | Structures
| CA-Q-515 | 515E15060 | DRAPED STRAND PRESTRESSED CONCRETE BRIDGE I-BEAM MEMBERS, LEVEL 3, TYPE 4 MOD. (84") | 7 | Materials | Did the non-composite members have a surface gritty texture and composite members have a transverse wire broom finish 1/4 inch deep at a maximum spacing of 1.5 inches? | 515.15 | 0 | 0 | 0 | 0 | 10/1/2020 | Structures
| CA-Q-515 | 515E15060 | DRAPED STRAND PRESTRESSED CONCRETE BRIDGE I-BEAM MEMBERS, LEVEL 3, TYPE 4 MOD. (84") | 8 | Materials | Did the Fabricator/Contractor release the prestressing strands so that there was no damage to the prestressed concrete beams? | 515.16 | 0 | 0 | 0 | 0 | 10/1/2020 | Structures
| CA-Q-515 | 515E15060 | DRAPED STRAND PRESTRESSED CONCRETE BRIDGE I-BEAM MEMBERS, LEVEL 3, TYPE 4 MOD. (84") | 9 | Materials | Was the prestressed concrete beam horizontal sweep within the specified tolerance of 1/8 inch in 10 feet, maximum of 3/4 inch for boxes and 1 inch for I beams? | 515.17 | 0 | 0 | 0 | 0 | 10/1/2020 | Structures
| CA-Q-515 | 515E15060 | DRAPED STRAND PRESTRESSED CONCRETE BRIDGE I-BEAM MEMBERS, LEVEL 3, TYPE 4 MOD. (84") | 10 | Materials | Was the prestressed concrete beam deviation from design camber within the specified tolerance of 1/8 inch in 10 feet, maximum of 1/2 inch for boxes and the sacrificial haunch,(often 2 inches), for I beams? | 515.17 | 0 | 0 | 0 | 0 | 10/1/2020 | Structures
| CA-Q-515 | 515E15060 | DRAPED STRAND PRESTRESSED CONCRETE BRIDGE I-BEAM MEMBERS, LEVEL 3, TYPE 4 MOD. (84") | 11 | Materials | If the measured camber exceeded the design camber, used to establish seat elevations,according to 511.07, by more than the sacrificial hauch, did the Contractor submit a corrective work plan? | 515.18 | 0 | 0 | 0 | 0 | 10/1/2020 | Structures
| CA-Q-515 | 515E15060 | DRAPED STRAND PRESTRESSED CONCRETE BRIDGE I-BEAM MEMBERS, LEVEL 3, TYPE 4 MOD. (84") | 12 | Engineered Drawing (Erection) Submittal | If the erection of prestressed concrete beams involved a railroad, was the PE stamped engineered drawing submitted to the railroad for review 50 days before work began and approved by the appropriate railroad? (Photo Documentation Required) | 501.05.A / 515.19 | 0 | 0 | 0 | 0 | 10/1/2020 | Structures
| CA-Q-515 | 515E15060 | DRAPED STRAND PRESTRESSED CONCRETE BRIDGE I-BEAM MEMBERS, LEVEL 3, TYPE 4 MOD. (84") | 13 | Engineered Drawing (Erection) Submittal | If the erection of prestressed concrete beams involved another regulatory agency, such as the Coast Guard, or Army Corps of Engineers, was the PE stamped engineered drawing submitted to the agency before work began and approved by the appropriate agency? | 501.05.A / 515.19 | 0 | 0 | 0 | 0 | 10/1/2020 | Structures
| CA-Q-515 | 515E15060 | DRAPED STRAND PRESTRESSED CONCRETE BRIDGE I-BEAM MEMBERS, LEVEL 3, TYPE 4 MOD. (84") | 14 | Engineered Drawing (Erection) Submittal | For the erection of prestressed concrete beams, does the PE stamped engineering drawing submittal meet the requirements of 501.05.B.4? Complete Erection Checklist CA-S-20. | 501.05.A / 515.19 | 0 | 0 | 0 | 0 | 10/1/2020 | Structures
| CA-Q-515 | 515E15060 | DRAPED STRAND PRESTRESSED CONCRETE BRIDGE I-BEAM MEMBERS, LEVEL 3, TYPE 4 MOD. (84") | 15 | Engineered Drawing (Erection) Submittal | Was the PE stamped engineering drawing erection submittal reviewed by the Department, a meeting held, and the drawing accepted by the Department before erection work began? | 501.05.A / 515.19 | 0 | 0 | 0 | 0 | 10/1/2020 | Structures
| CA-Q-515 | 515E15060 | DRAPED STRAND PRESTRESSED CONCRETE BRIDGE I-BEAM MEMBERS, LEVEL 3, TYPE 4 MOD. (84") | 16 | Construction / Erection | Did the Contractor follow the submitted Erection procedure with the equipment, locations, maintenance of traffic and sequence as submitted in the procedure? Document Contractor's compliance with approved erection procedure. (Photo Documentation Required) | 501.05.B.4 / 515.19 | 0 | 0 | 0 | 0 | 10/1/2020 | Structures
| CA-Q-515 | 515E15060 | DRAPED STRAND PRESTRESSED CONCRETE BRIDGE I-BEAM MEMBERS, LEVEL 3, TYPE 4 MOD. (84") | 17 | Construction / Erection | Were the beam seats inspected, clean, properly aligned and at the plan elevations? Document bearing seat elevations. (Photo Documentation Required) | 515.19 | 0 | 0 | 0 | 0 | 10/1/2020 | Structures
| CA-Q-515 | 515E15060 | DRAPED STRAND PRESTRESSED CONCRETE BRIDGE I-BEAM MEMBERS, LEVEL 3, TYPE 4 MOD. (84") | 18 | Construction / Erection | Were the beaings in the correct location, orientation and properly aligned? | 515.19 / 516.07 | 0 | 0 | 0 | 0 | 10/1/2020 | Structures
| CA-Q-515 | 515E15060 | DRAPED STRAND PRESTRESSED CONCRETE BRIDGE I-BEAM MEMBERS, LEVEL 3, TYPE 4 MOD. (84") | 19 | Construction / Erection | Did the Contractor never lift structural members over active traffic? | 501.05.B.4 / 515.19 | 0 | 0 | 0 | 0 | 10/1/2020 | Structures
| CA-Q-515 | 515E15060 | DRAPED STRAND PRESTRESSED CONCRETE BRIDGE I-BEAM MEMBERS, LEVEL 3, TYPE 4 MOD. (84") | 20 | Construction / Erection | Did the Contractor make all structural members stable before releasing traffic? | 501.05.B.4 / 515.19 | 0 | 0 | 0 | 0 | 10/1/2020 | Structures
| CA-Q-515 | 515E15060 | DRAPED STRAND PRESTRESSED CONCRETE BRIDGE I-BEAM MEMBERS, LEVEL 3, TYPE 4 MOD. (84") | 21 | Construction / Erection | Did the Contractor supply any temporary supports necessary and install sufficient bracing to maintain structural stability and prevent lateral movement until completion of all construction activities? | 501.05.B.4 / 515.19 | 0 | 0 | 0 | 0 | 10/1/2020 | Structures
| CA-Q-515 | 515E15060 | DRAPED STRAND PRESTRESSED CONCRETE BRIDGE I-BEAM MEMBERS, LEVEL 3, TYPE 4 MOD. (84") | 22 | Construction / Erection | Did the Contractor provide methods and details for supporting the first beams or girders at the abutments and piers in each unit? | 501.05.B.4 / 515.19 | 0 | 0 | 0 | 0 | 10/1/2020 | Structures
| CA-Q-515 | 515E15060 | DRAPED STRAND PRESTRESSED CONCRETE BRIDGE I-BEAM MEMBERS, LEVEL 3, TYPE 4 MOD. (84") | 23 | Construction / Erection | Did the Contractor brace at least two adjacent members in any one span before suspending operations for the day? | 501.05.B.4 / 515.19 | 0 | 0 | 0 | 0 | 10/1/2020 | Structures
| CA-Q-515 | 515E15060 | DRAPED STRAND PRESTRESSED CONCRETE BRIDGE I-BEAM MEMBERS, LEVEL 3, TYPE 4 MOD. (84") | 24 | Installation of I Beams | If the concrete beams used steel crossframes, after the bolts were snug tight, did the Contractor match mark the nuts and bolts, so that relative rotation between the nut and bolt could be determined using the turn-of-the-nut method? | 513.20C / Std. Dwg. PSID | 0 | 0 | 0 | 0 | 10/1/2020 | Structures
| CA-Q-515 | 515E15060 | DRAPED STRAND PRESTRESSED CONCRETE BRIDGE I-BEAM MEMBERS, LEVEL 3, TYPE 4 MOD. (84") | 25 | Installation of I Beams | If the concrete beams had formed intermediate, abutment or pier diaphragms, did the Contractor form and place concrete without damaging reinforcing steel, strands or precast concrete? | 508.03 / Std. Dwg. PSID | 0 | 0 | 0 | 0 | 10/1/2020 | Structures
| CA-Q-515 | 515E15061 | DRAPED STRAND PRESTRESSED CONCRETE BRIDGE I-BEAM MEMBERS, LEVEL 3, TYPE 4 MOD. (84"), AS PER PLAN | 1 | Materials | Was the prestressed concrete beam fabricator chosen by the Contractor, prequalified according to Supplement 1079. Document Fabricator. (Photo Documentation Required) | 515.02 / S 1079 | 0 | 0 | 0 | 0 | 10/1/2020 | Structures
| CA-Q-515 | 515E15061 | DRAPED STRAND PRESTRESSED CONCRETE BRIDGE I-BEAM MEMBERS, LEVEL 3, TYPE 4 MOD. (84"), AS PER PLAN | 2 | Materials | Did the fabricator provide Shop Drawings according to 501.04 with details and dimensions of the prestressed concrete members? | 515.06 / 501.04 | 0 | 0 | 0 | 0 | 10/1/2020 | Structures
| CA-Q-515 | 515E15061 | DRAPED STRAND PRESTRESSED CONCRETE BRIDGE I-BEAM MEMBERS, LEVEL 3, TYPE 4 MOD. (84"), AS PER PLAN | 3 | Materials | Did the Contractor/Fabricator conduct a prefabrication meeting at least 3 days after the Department received the Shop Drawings prior to fabrication of the prestressed concrete beams? | 515.07 | 0 | 0 | 0 | 0 | 10/1/2020 | Structures
| CA-Q-515 | 515E15061 | DRAPED STRAND PRESTRESSED CONCRETE BRIDGE I-BEAM MEMBERS, LEVEL 3, TYPE 4 MOD. (84"), AS PER PLAN | 4 | Materials | Did the Contractor/Fabricator produce the prestressed concrete beams according to Item 511, Bridge Standard Drawings PSID or PSBD, except as modified in 515, with reinforcing steel per 509, prestressing steel per 711.27, welded wire fabric per 709.12? | 515.04 / 515.08 / 515.15 | 0 | 0 | 0 | 0 | 10/1/2020 | Structures
| CA-Q-515 | 515E15061 | DRAPED STRAND PRESTRESSED CONCRETE BRIDGE I-BEAM MEMBERS, LEVEL 3, TYPE 4 MOD. (84"), AS PER PLAN | 5 | Materials | Did the Fabricator/Contractor store structural material in the shop and field in a vertical position, above the ground on supports and clean before incorporation into the work? | 515.19 | 0 | 0 | 0 | 0 | 10/1/2020 | Structures
| CA-Q-515 | 515E15061 | DRAPED STRAND PRESTRESSED CONCRETE BRIDGE I-BEAM MEMBERS, LEVEL 3, TYPE 4 MOD. (84"), AS PER PLAN | 6 | Materials | Did the Fabricator/Contractor not ship prestresed concrete beams until the concrete reached its 28 day design strength and was approved by the plant inspector? | 515.19 / S 1079 | 0 | 0 | 0 | 0 | 10/1/2020 | Structures
| CA-Q-515 | 515E15061 | DRAPED STRAND PRESTRESSED CONCRETE BRIDGE I-BEAM MEMBERS, LEVEL 3, TYPE 4 MOD. (84"), AS PER PLAN | 7 | Materials | Did the non-composite members have a surface gritty texture and composite members have a transverse wire broom finish 1/4 inch deep at a maximum spacing of 1.5 inches? | 515.15 | 0 | 0 | 0 | 0 | 10/1/2020 | Structures
| CA-Q-515 | 515E15061 | DRAPED STRAND PRESTRESSED CONCRETE BRIDGE I-BEAM MEMBERS, LEVEL 3, TYPE 4 MOD. (84"), AS PER PLAN | 8 | Materials | Did the Fabricator/Contractor release the prestressing strands so that there was no damage to the prestressed concrete beams? | 515.16 | 0 | 0 | 0 | 0 | 10/1/2020 | Structures
| CA-Q-515 | 515E15061 | DRAPED STRAND PRESTRESSED CONCRETE BRIDGE I-BEAM MEMBERS, LEVEL 3, TYPE 4 MOD. (84"), AS PER PLAN | 9 | Materials | Was the prestressed concrete beam horizontal sweep within the specified tolerance of 1/8 inch in 10 feet, maximum of 3/4 inch for boxes and 1 inch for I beams? | 515.17 | 0 | 0 | 0 | 0 | 10/1/2020 | Structures
| CA-Q-515 | 515E15061 | DRAPED STRAND PRESTRESSED CONCRETE BRIDGE I-BEAM MEMBERS, LEVEL 3, TYPE 4 MOD. (84"), AS PER PLAN | 10 | Materials | Was the prestressed concrete beam deviation from design camber within the specified tolerance of 1/8 inch in 10 feet, maximum of 1/2 inch for boxes and the sacrificial haunch,(often 2 inches), for I beams? | 515.17 | 0 | 0 | 0 | 0 | 10/1/2020 | Structures
| CA-Q-515 | 515E15061 | DRAPED STRAND PRESTRESSED CONCRETE BRIDGE I-BEAM MEMBERS, LEVEL 3, TYPE 4 MOD. (84"), AS PER PLAN | 11 | Materials | If the measured camber exceeded the design camber, used to establish seat elevations,according to 511.07, by more than the sacrificial hauch, did the Contractor submit a corrective work plan? | 515.18 | 0 | 0 | 0 | 0 | 10/1/2020 | Structures
| CA-Q-515 | 515E15061 | DRAPED STRAND PRESTRESSED CONCRETE BRIDGE I-BEAM MEMBERS, LEVEL 3, TYPE 4 MOD. (84"), AS PER PLAN | 12 | Engineered Drawing (Erection) Submittal | If the erection of prestressed concrete beams involved a railroad, was the PE stamped engineered drawing submitted to the railroad for review 50 days before work began and approved by the appropriate railroad? (Photo Documentation Required) | 501.05.A / 515.19 | 0 | 0 | 0 | 0 | 10/1/2020 | Structures
| CA-Q-515 | 515E15061 | DRAPED STRAND PRESTRESSED CONCRETE BRIDGE I-BEAM MEMBERS, LEVEL 3, TYPE 4 MOD. (84"), AS PER PLAN | 13 | Engineered Drawing (Erection) Submittal | If the erection of prestressed concrete beams involved another regulatory agency, such as the Coast Guard, or Army Corps of Engineers, was the PE stamped engineered drawing submitted to the agency before work began and approved by the appropriate agency? | 501.05.A / 515.19 | 0 | 0 | 0 | 0 | 10/1/2020 | Structures
| CA-Q-515 | 515E15061 | DRAPED STRAND PRESTRESSED CONCRETE BRIDGE I-BEAM MEMBERS, LEVEL 3, TYPE 4 MOD. (84"), AS PER PLAN | 14 | Engineered Drawing (Erection) Submittal | For the erection of prestressed concrete beams, does the PE stamped engineering drawing submittal meet the requirements of 501.05.B.4? Complete Erection Checklist CA-S-20. | 501.05.A / 515.19 | 0 | 0 | 0 | 0 | 10/1/2020 | Structures
| CA-Q-515 | 515E15061 | DRAPED STRAND PRESTRESSED CONCRETE BRIDGE I-BEAM MEMBERS, LEVEL 3, TYPE 4 MOD. (84"), AS PER PLAN | 15 | Engineered Drawing (Erection) Submittal | Was the PE stamped engineering drawing erection submittal reviewed by the Department, a meeting held, and the drawing accepted by the Department before erection work began? | 501.05.A / 515.19 | 0 | 0 | 0 | 0 | 10/1/2020 | Structures
| CA-Q-515 | 515E15061 | DRAPED STRAND PRESTRESSED CONCRETE BRIDGE I-BEAM MEMBERS, LEVEL 3, TYPE 4 MOD. (84"), AS PER PLAN | 16 | Construction / Erection | Did the Contractor follow the submitted Erection procedure with the equipment, locations, maintenance of traffic and sequence as submitted in the procedure? Document Contractor's compliance with approved erection procedure. (Photo Documentation Required) | 501.05.B.4 / 515.19 | 0 | 0 | 0 | 0 | 10/1/2020 | Structures
| CA-Q-515 | 515E15061 | DRAPED STRAND PRESTRESSED CONCRETE BRIDGE I-BEAM MEMBERS, LEVEL 3, TYPE 4 MOD. (84"), AS PER PLAN | 17 | Construction / Erection | Were the beam seats inspected, clean, properly aligned and at the plan elevations? Document bearing seat elevations. (Photo Documentation Required) | 515.19 | 0 | 0 | 0 | 0 | 10/1/2020 | Structures
| CA-Q-515 | 515E15061 | DRAPED STRAND PRESTRESSED CONCRETE BRIDGE I-BEAM MEMBERS, LEVEL 3, TYPE 4 MOD. (84"), AS PER PLAN | 18 | Construction / Erection | Were the beaings in the correct location, orientation and properly aligned? | 515.19 / 516.07 | 0 | 0 | 0 | 0 | 10/1/2020 | Structures
| CA-Q-515 | 515E15061 | DRAPED STRAND PRESTRESSED CONCRETE BRIDGE I-BEAM MEMBERS, LEVEL 3, TYPE 4 MOD. (84"), AS PER PLAN | 19 | Construction / Erection | Did the Contractor never lift structural members over active traffic? | 501.05.B.4 / 515.19 | 0 | 0 | 0 | 0 | 10/1/2020 | Structures
| CA-Q-515 | 515E15061 | DRAPED STRAND PRESTRESSED CONCRETE BRIDGE I-BEAM MEMBERS, LEVEL 3, TYPE 4 MOD. (84"), AS PER PLAN | 20 | Construction / Erection | Did the Contractor make all structural members stable before releasing traffic? | 501.05.B.4 / 515.19 | 0 | 0 | 0 | 0 | 10/1/2020 | Structures
| CA-Q-515 | 515E15061 | DRAPED STRAND PRESTRESSED CONCRETE BRIDGE I-BEAM MEMBERS, LEVEL 3, TYPE 4 MOD. (84"), AS PER PLAN | 21 | Construction / Erection | Did the Contractor supply any temporary supports necessary and install sufficient bracing to maintain structural stability and prevent lateral movement until completion of all construction activities? | 501.05.B.4 / 515.19 | 0 | 0 | 0 | 0 | 10/1/2020 | Structures
| CA-Q-515 | 515E15061 | DRAPED STRAND PRESTRESSED CONCRETE BRIDGE I-BEAM MEMBERS, LEVEL 3, TYPE 4 MOD. (84"), AS PER PLAN | 22 | Construction / Erection | Did the Contractor provide methods and details for supporting the first beams or girders at the abutments and piers in each unit? | 501.05.B.4 / 515.19 | 0 | 0 | 0 | 0 | 10/1/2020 | Structures
| CA-Q-515 | 515E15061 | DRAPED STRAND PRESTRESSED CONCRETE BRIDGE I-BEAM MEMBERS, LEVEL 3, TYPE 4 MOD. (84"), AS PER PLAN | 23 | Construction / Erection | Did the Contractor brace at least two adjacent members in any one span before suspending operations for the day? | 501.05.B.4 / 515.19 | 0 | 0 | 0 | 0 | 10/1/2020 | Structures
| CA-Q-515 | 515E15061 | DRAPED STRAND PRESTRESSED CONCRETE BRIDGE I-BEAM MEMBERS, LEVEL 3, TYPE 4 MOD. (84"), AS PER PLAN | 24 | Installation of I Beams | If the concrete beams used steel crossframes, after the bolts were snug tight, did the Contractor match mark the nuts and bolts, so that relative rotation between the nut and bolt could be determined using the turn-of-the-nut method? | 513.20C / Std. Dwg. PSID | 0 | 0 | 0 | 0 | 10/1/2020 | Structures
| CA-Q-515 | 515E15061 | DRAPED STRAND PRESTRESSED CONCRETE BRIDGE I-BEAM MEMBERS, LEVEL 3, TYPE 4 MOD. (84"), AS PER PLAN | 25 | Installation of I Beams | If the concrete beams had formed intermediate, abutment or pier diaphragms, did the Contractor form and place concrete without damaging reinforcing steel, strands or precast concrete? | 508.03 / Std. Dwg. PSID | 0 | 0 | 0 | 0 | 10/1/2020 | Structures
| CA-Q-515 | 515E15070 | DRAPED STRAND PRESTRESSED CONCRETE BRIDGE I-BEAM MEMBERS, LEVEL 3, TYPE WF36-49 | 1 | Materials | Was the prestressed concrete beam fabricator chosen by the Contractor, prequalified according to Supplement 1079. Document Fabricator. (Photo Documentation Required) | 515.02 / S 1079 | 0 | 0 | 0 | 0 | 10/1/2020 | Structures
| CA-Q-515 | 515E15070 | DRAPED STRAND PRESTRESSED CONCRETE BRIDGE I-BEAM MEMBERS, LEVEL 3, TYPE WF36-49 | 2 | Materials | Did the fabricator provide Shop Drawings according to 501.04 with details and dimensions of the prestressed concrete members? | 515.06 / 501.04 | 0 | 0 | 0 | 0 | 10/1/2020 | Structures
| CA-Q-515 | 515E15070 | DRAPED STRAND PRESTRESSED CONCRETE BRIDGE I-BEAM MEMBERS, LEVEL 3, TYPE WF36-49 | 3 | Materials | Did the Contractor/Fabricator conduct a prefabrication meeting at least 3 days after the Department received the Shop Drawings prior to fabrication of the prestressed concrete beams? | 515.07 | 0 | 0 | 0 | 0 | 10/1/2020 | Structures
| CA-Q-515 | 515E15070 | DRAPED STRAND PRESTRESSED CONCRETE BRIDGE I-BEAM MEMBERS, LEVEL 3, TYPE WF36-49 | 4 | Materials | Did the Contractor/Fabricator produce the prestressed concrete beams according to Item 511, Bridge Standard Drawings PSID or PSBD, except as modified in 515, with reinforcing steel per 509, prestressing steel per 711.27, welded wire fabric per 709.12? | 515.04 / 515.08 / 515.15 | 0 | 0 | 0 | 0 | 10/1/2020 | Structures
| CA-Q-515 | 515E15070 | DRAPED STRAND PRESTRESSED CONCRETE BRIDGE I-BEAM MEMBERS, LEVEL 3, TYPE WF36-49 | 5 | Materials | Did the Fabricator/Contractor store structural material in the shop and field in a vertical position, above the ground on supports and clean before incorporation into the work? | 515.19 | 0 | 0 | 0 | 0 | 10/1/2020 | Structures
| CA-Q-515 | 515E15070 | DRAPED STRAND PRESTRESSED CONCRETE BRIDGE I-BEAM MEMBERS, LEVEL 3, TYPE WF36-49 | 6 | Materials | Did the Fabricator/Contractor not ship prestresed concrete beams until the concrete reached its 28 day design strength and was approved by the plant inspector? | 515.19 / S 1079 | 0 | 0 | 0 | 0 | 10/1/2020 | Structures
| CA-Q-515 | 515E15070 | DRAPED STRAND PRESTRESSED CONCRETE BRIDGE I-BEAM MEMBERS, LEVEL 3, TYPE WF36-49 | 7 | Materials | Did the non-composite members have a surface gritty texture and composite members have a transverse wire broom finish 1/4 inch deep at a maximum spacing of 1.5 inches? | 515.15 | 0 | 0 | 0 | 0 | 10/1/2020 | Structures
| CA-Q-515 | 515E15070 | DRAPED STRAND PRESTRESSED CONCRETE BRIDGE I-BEAM MEMBERS, LEVEL 3, TYPE WF36-49 | 8 | Materials | Did the Fabricator/Contractor release the prestressing strands so that there was no damage to the prestressed concrete beams? | 515.16 | 0 | 0 | 0 | 0 | 10/1/2020 | Structures
| CA-Q-515 | 515E15070 | DRAPED STRAND PRESTRESSED CONCRETE BRIDGE I-BEAM MEMBERS, LEVEL 3, TYPE WF36-49 | 9 | Materials | Was the prestressed concrete beam horizontal sweep within the specified tolerance of 1/8 inch in 10 feet, maximum of 3/4 inch for boxes and 1 inch for I beams? | 515.17 | 0 | 0 | 0 | 0 | 10/1/2020 | Structures
| CA-Q-515 | 515E15070 | DRAPED STRAND PRESTRESSED CONCRETE BRIDGE I-BEAM MEMBERS, LEVEL 3, TYPE WF36-49 | 10 | Materials | Was the prestressed concrete beam deviation from design camber within the specified tolerance of 1/8 inch in 10 feet, maximum of 1/2 inch for boxes and the sacrificial haunch,(often 2 inches), for I beams? | 515.17 | 0 | 0 | 0 | 0 | 10/1/2020 | Structures
| CA-Q-515 | 515E15070 | DRAPED STRAND PRESTRESSED CONCRETE BRIDGE I-BEAM MEMBERS, LEVEL 3, TYPE WF36-49 | 11 | Materials | If the measured camber exceeded the design camber, used to establish seat elevations,according to 511.07, by more than the sacrificial hauch, did the Contractor submit a corrective work plan? | 515.18 | 0 | 0 | 0 | 0 | 10/1/2020 | Structures
| CA-Q-515 | 515E15070 | DRAPED STRAND PRESTRESSED CONCRETE BRIDGE I-BEAM MEMBERS, LEVEL 3, TYPE WF36-49 | 12 | Engineered Drawing (Erection) Submittal | If the erection of prestressed concrete beams involved a railroad, was the PE stamped engineered drawing submitted to the railroad for review 50 days before work began and approved by the appropriate railroad? (Photo Documentation Required) | 501.05.A / 515.19 | 0 | 0 | 0 | 0 | 10/1/2020 | Structures
| CA-Q-515 | 515E15070 | DRAPED STRAND PRESTRESSED CONCRETE BRIDGE I-BEAM MEMBERS, LEVEL 3, TYPE WF36-49 | 13 | Engineered Drawing (Erection) Submittal | If the erection of prestressed concrete beams involved another regulatory agency, such as the Coast Guard, or Army Corps of Engineers, was the PE stamped engineered drawing submitted to the agency before work began and approved by the appropriate agency? | 501.05.A / 515.19 | 0 | 0 | 0 | 0 | 10/1/2020 | Structures
| CA-Q-515 | 515E15070 | DRAPED STRAND PRESTRESSED CONCRETE BRIDGE I-BEAM MEMBERS, LEVEL 3, TYPE WF36-49 | 14 | Engineered Drawing (Erection) Submittal | For the erection of prestressed concrete beams, does the PE stamped engineering drawing submittal meet the requirements of 501.05.B.4? Complete Erection Checklist CA-S-20. | 501.05.A / 515.19 | 0 | 0 | 0 | 0 | 10/1/2020 | Structures
| CA-Q-515 | 515E15070 | DRAPED STRAND PRESTRESSED CONCRETE BRIDGE I-BEAM MEMBERS, LEVEL 3, TYPE WF36-49 | 15 | Engineered Drawing (Erection) Submittal | Was the PE stamped engineering drawing erection submittal reviewed by the Department, a meeting held, and the drawing accepted by the Department before erection work began? | 501.05.A / 515.19 | 0 | 0 | 0 | 0 | 10/1/2020 | Structures
| CA-Q-515 | 515E15070 | DRAPED STRAND PRESTRESSED CONCRETE BRIDGE I-BEAM MEMBERS, LEVEL 3, TYPE WF36-49 | 16 | Construction / Erection | Did the Contractor follow the submitted Erection procedure with the equipment, locations, maintenance of traffic and sequence as submitted in the procedure? Document Contractor's compliance with approved erection procedure. (Photo Documentation Required) | 501.05.B.4 / 515.19 | 0 | 0 | 0 | 0 | 10/1/2020 | Structures
| CA-Q-515 | 515E15070 | DRAPED STRAND PRESTRESSED CONCRETE BRIDGE I-BEAM MEMBERS, LEVEL 3, TYPE WF36-49 | 17 | Construction / Erection | Were the beam seats inspected, clean, properly aligned and at the plan elevations? Document bearing seat elevations. (Photo Documentation Required) | 515.19 | 0 | 0 | 0 | 0 | 10/1/2020 | Structures
| CA-Q-515 | 515E15070 | DRAPED STRAND PRESTRESSED CONCRETE BRIDGE I-BEAM MEMBERS, LEVEL 3, TYPE WF36-49 | 18 | Construction / Erection | Were the beaings in the correct location, orientation and properly aligned? | 515.19 / 516.07 | 0 | 0 | 0 | 0 | 10/1/2020 | Structures
| CA-Q-515 | 515E15070 | DRAPED STRAND PRESTRESSED CONCRETE BRIDGE I-BEAM MEMBERS, LEVEL 3, TYPE WF36-49 | 19 | Construction / Erection | Did the Contractor never lift structural members over active traffic? | 501.05.B.4 / 515.19 | 0 | 0 | 0 | 0 | 10/1/2020 | Structures
| CA-Q-515 | 515E15070 | DRAPED STRAND PRESTRESSED CONCRETE BRIDGE I-BEAM MEMBERS, LEVEL 3, TYPE WF36-49 | 20 | Construction / Erection | Did the Contractor make all structural members stable before releasing traffic? | 501.05.B.4 / 515.19 | 0 | 0 | 0 | 0 | 10/1/2020 | Structures
| CA-Q-515 | 515E15070 | DRAPED STRAND PRESTRESSED CONCRETE BRIDGE I-BEAM MEMBERS, LEVEL 3, TYPE WF36-49 | 21 | Construction / Erection | Did the Contractor supply any temporary supports necessary and install sufficient bracing to maintain structural stability and prevent lateral movement until completion of all construction activities? | 501.05.B.4 / 515.19 | 0 | 0 | 0 | 0 | 10/1/2020 | Structures
| CA-Q-515 | 515E15070 | DRAPED STRAND PRESTRESSED CONCRETE BRIDGE I-BEAM MEMBERS, LEVEL 3, TYPE WF36-49 | 22 | Construction / Erection | Did the Contractor provide methods and details for supporting the first beams or girders at the abutments and piers in each unit? | 501.05.B.4 / 515.19 | 0 | 0 | 0 | 0 | 10/1/2020 | Structures
| CA-Q-515 | 515E15070 | DRAPED STRAND PRESTRESSED CONCRETE BRIDGE I-BEAM MEMBERS, LEVEL 3, TYPE WF36-49 | 23 | Construction / Erection | Did the Contractor brace at least two adjacent members in any one span before suspending operations for the day? | 501.05.B.4 / 515.19 | 0 | 0 | 0 | 0 | 10/1/2020 | Structures
| CA-Q-515 | 515E15070 | DRAPED STRAND PRESTRESSED CONCRETE BRIDGE I-BEAM MEMBERS, LEVEL 3, TYPE WF36-49 | 24 | Installation of I Beams | If the concrete beams used steel crossframes, after the bolts were snug tight, did the Contractor match mark the nuts and bolts, so that relative rotation between the nut and bolt could be determined using the turn-of-the-nut method? | 513.20C / Std. Dwg. PSID | 0 | 0 | 0 | 0 | 10/1/2020 | Structures
| CA-Q-515 | 515E15070 | DRAPED STRAND PRESTRESSED CONCRETE BRIDGE I-BEAM MEMBERS, LEVEL 3, TYPE WF36-49 | 25 | Installation of I Beams | If the concrete beams had formed intermediate, abutment or pier diaphragms, did the Contractor form and place concrete without damaging reinforcing steel, strands or precast concrete? | 508.03 / Std. Dwg. PSID | 0 | 0 | 0 | 0 | 10/1/2020 | Structures
| CA-Q-515 | 515E15071 | DRAPED STRAND PRESTRESSED CONCRETE BRIDGE I-BEAM MEMBERS, LEVEL 3, TYPE WF36-49, AS PER PLAN | 1 | Materials | Was the prestressed concrete beam fabricator chosen by the Contractor, prequalified according to Supplement 1079. Document Fabricator. (Photo Documentation Required) | 515.02 / S 1079 | 0 | 0 | 0 | 0 | 10/1/2020 | Structures
| CA-Q-515 | 515E15071 | DRAPED STRAND PRESTRESSED CONCRETE BRIDGE I-BEAM MEMBERS, LEVEL 3, TYPE WF36-49, AS PER PLAN | 2 | Materials | Did the fabricator provide Shop Drawings according to 501.04 with details and dimensions of the prestressed concrete members? | 515.06 / 501.04 | 0 | 0 | 0 | 0 | 10/1/2020 | Structures
| CA-Q-515 | 515E15071 | DRAPED STRAND PRESTRESSED CONCRETE BRIDGE I-BEAM MEMBERS, LEVEL 3, TYPE WF36-49, AS PER PLAN | 3 | Materials | Did the Contractor/Fabricator conduct a prefabrication meeting at least 3 days after the Department received the Shop Drawings prior to fabrication of the prestressed concrete beams? | 515.07 | 0 | 0 | 0 | 0 | 10/1/2020 | Structures
| CA-Q-515 | 515E15071 | DRAPED STRAND PRESTRESSED CONCRETE BRIDGE I-BEAM MEMBERS, LEVEL 3, TYPE WF36-49, AS PER PLAN | 4 | Materials | Did the Contractor/Fabricator produce the prestressed concrete beams according to Item 511, Bridge Standard Drawings PSID or PSBD, except as modified in 515, with reinforcing steel per 509, prestressing steel per 711.27, welded wire fabric per 709.12? | 515.04 / 515.08 / 515.15 | 0 | 0 | 0 | 0 | 10/1/2020 | Structures
| CA-Q-515 | 515E15071 | DRAPED STRAND PRESTRESSED CONCRETE BRIDGE I-BEAM MEMBERS, LEVEL 3, TYPE WF36-49, AS PER PLAN | 5 | Materials | Did the Fabricator/Contractor store structural material in the shop and field in a vertical position, above the ground on supports and clean before incorporation into the work? | 515.19 | 0 | 0 | 0 | 0 | 10/1/2020 | Structures
| CA-Q-515 | 515E15071 | DRAPED STRAND PRESTRESSED CONCRETE BRIDGE I-BEAM MEMBERS, LEVEL 3, TYPE WF36-49, AS PER PLAN | 6 | Materials | Did the Fabricator/Contractor not ship prestresed concrete beams until the concrete reached its 28 day design strength and was approved by the plant inspector? | 515.19 / S 1079 | 0 | 0 | 0 | 0 | 10/1/2020 | Structures
| CA-Q-515 | 515E15071 | DRAPED STRAND PRESTRESSED CONCRETE BRIDGE I-BEAM MEMBERS, LEVEL 3, TYPE WF36-49, AS PER PLAN | 7 | Materials | Did the non-composite members have a surface gritty texture and composite members have a transverse wire broom finish 1/4 inch deep at a maximum spacing of 1.5 inches? | 515.15 | 0 | 0 | 0 | 0 | 10/1/2020 | Structures
| CA-Q-515 | 515E15071 | DRAPED STRAND PRESTRESSED CONCRETE BRIDGE I-BEAM MEMBERS, LEVEL 3, TYPE WF36-49, AS PER PLAN | 8 | Materials | Did the Fabricator/Contractor release the prestressing strands so that there was no damage to the prestressed concrete beams? | 515.16 | 0 | 0 | 0 | 0 | 10/1/2020 | Structures
| CA-Q-515 | 515E15071 | DRAPED STRAND PRESTRESSED CONCRETE BRIDGE I-BEAM MEMBERS, LEVEL 3, TYPE WF36-49, AS PER PLAN | 9 | Materials | Was the prestressed concrete beam horizontal sweep within the specified tolerance of 1/8 inch in 10 feet, maximum of 3/4 inch for boxes and 1 inch for I beams? | 515.17 | 0 | 0 | 0 | 0 | 10/1/2020 | Structures
| CA-Q-515 | 515E15071 | DRAPED STRAND PRESTRESSED CONCRETE BRIDGE I-BEAM MEMBERS, LEVEL 3, TYPE WF36-49, AS PER PLAN | 10 | Materials | Was the prestressed concrete beam deviation from design camber within the specified tolerance of 1/8 inch in 10 feet, maximum of 1/2 inch for boxes and the sacrificial haunch,(often 2 inches), for I beams? | 515.17 | 0 | 0 | 0 | 0 | 10/1/2020 | Structures
| CA-Q-515 | 515E15071 | DRAPED STRAND PRESTRESSED CONCRETE BRIDGE I-BEAM MEMBERS, LEVEL 3, TYPE WF36-49, AS PER PLAN | 11 | Materials | If the measured camber exceeded the design camber, used to establish seat elevations,according to 511.07, by more than the sacrificial hauch, did the Contractor submit a corrective work plan? | 515.18 | 0 | 0 | 0 | 0 | 10/1/2020 | Structures
| CA-Q-515 | 515E15071 | DRAPED STRAND PRESTRESSED CONCRETE BRIDGE I-BEAM MEMBERS, LEVEL 3, TYPE WF36-49, AS PER PLAN | 12 | Engineered Drawing (Erection) Submittal | If the erection of prestressed concrete beams involved a railroad, was the PE stamped engineered drawing submitted to the railroad for review 50 days before work began and approved by the appropriate railroad? (Photo Documentation Required) | 501.05.A / 515.19 | 0 | 0 | 0 | 0 | 10/1/2020 | Structures
| CA-Q-515 | 515E15071 | DRAPED STRAND PRESTRESSED CONCRETE BRIDGE I-BEAM MEMBERS, LEVEL 3, TYPE WF36-49, AS PER PLAN | 13 | Engineered Drawing (Erection) Submittal | If the erection of prestressed concrete beams involved another regulatory agency, such as the Coast Guard, or Army Corps of Engineers, was the PE stamped engineered drawing submitted to the agency before work began and approved by the appropriate agency? | 501.05.A / 515.19 | 0 | 0 | 0 | 0 | 10/1/2020 | Structures
| CA-Q-515 | 515E15071 | DRAPED STRAND PRESTRESSED CONCRETE BRIDGE I-BEAM MEMBERS, LEVEL 3, TYPE WF36-49, AS PER PLAN | 14 | Engineered Drawing (Erection) Submittal | For the erection of prestressed concrete beams, does the PE stamped engineering drawing submittal meet the requirements of 501.05.B.4? Complete Erection Checklist CA-S-20. | 501.05.A / 515.19 | 0 | 0 | 0 | 0 | 10/1/2020 | Structures
| CA-Q-515 | 515E15071 | DRAPED STRAND PRESTRESSED CONCRETE BRIDGE I-BEAM MEMBERS, LEVEL 3, TYPE WF36-49, AS PER PLAN | 15 | Engineered Drawing (Erection) Submittal | Was the PE stamped engineering drawing erection submittal reviewed by the Department, a meeting held, and the drawing accepted by the Department before erection work began? | 501.05.A / 515.19 | 0 | 0 | 0 | 0 | 10/1/2020 | Structures
| CA-Q-515 | 515E15071 | DRAPED STRAND PRESTRESSED CONCRETE BRIDGE I-BEAM MEMBERS, LEVEL 3, TYPE WF36-49, AS PER PLAN | 16 | Construction / Erection | Did the Contractor follow the submitted Erection procedure with the equipment, locations, maintenance of traffic and sequence as submitted in the procedure? Document Contractor's compliance with approved erection procedure. (Photo Documentation Required) | 501.05.B.4 / 515.19 | 0 | 0 | 0 | 0 | 10/1/2020 | Structures
| CA-Q-515 | 515E15071 | DRAPED STRAND PRESTRESSED CONCRETE BRIDGE I-BEAM MEMBERS, LEVEL 3, TYPE WF36-49, AS PER PLAN | 17 | Construction / Erection | Were the beam seats inspected, clean, properly aligned and at the plan elevations? Document bearing seat elevations. (Photo Documentation Required) | 515.19 | 0 | 0 | 0 | 0 | 10/1/2020 | Structures
| CA-Q-515 | 515E15071 | DRAPED STRAND PRESTRESSED CONCRETE BRIDGE I-BEAM MEMBERS, LEVEL 3, TYPE WF36-49, AS PER PLAN | 18 | Construction / Erection | Were the beaings in the correct location, orientation and properly aligned? | 515.19 / 516.07 | 0 | 0 | 0 | 0 | 10/1/2020 | Structures
| CA-Q-515 | 515E15071 | DRAPED STRAND PRESTRESSED CONCRETE BRIDGE I-BEAM MEMBERS, LEVEL 3, TYPE WF36-49, AS PER PLAN | 19 | Construction / Erection | Did the Contractor never lift structural members over active traffic? | 501.05.B.4 / 515.19 | 0 | 0 | 0 | 0 | 10/1/2020 | Structures
| CA-Q-515 | 515E15071 | DRAPED STRAND PRESTRESSED CONCRETE BRIDGE I-BEAM MEMBERS, LEVEL 3, TYPE WF36-49, AS PER PLAN | 20 | Construction / Erection | Did the Contractor make all structural members stable before releasing traffic? | 501.05.B.4 / 515.19 | 0 | 0 | 0 | 0 | 10/1/2020 | Structures
| CA-Q-515 | 515E15071 | DRAPED STRAND PRESTRESSED CONCRETE BRIDGE I-BEAM MEMBERS, LEVEL 3, TYPE WF36-49, AS PER PLAN | 21 | Construction / Erection | Did the Contractor supply any temporary supports necessary and install sufficient bracing to maintain structural stability and prevent lateral movement until completion of all construction activities? | 501.05.B.4 / 515.19 | 0 | 0 | 0 | 0 | 10/1/2020 | Structures
| CA-Q-515 | 515E15071 | DRAPED STRAND PRESTRESSED CONCRETE BRIDGE I-BEAM MEMBERS, LEVEL 3, TYPE WF36-49, AS PER PLAN | 22 | Construction / Erection | Did the Contractor provide methods and details for supporting the first beams or girders at the abutments and piers in each unit? | 501.05.B.4 / 515.19 | 0 | 0 | 0 | 0 | 10/1/2020 | Structures
| CA-Q-515 | 515E15071 | DRAPED STRAND PRESTRESSED CONCRETE BRIDGE I-BEAM MEMBERS, LEVEL 3, TYPE WF36-49, AS PER PLAN | 23 | Construction / Erection | Did the Contractor brace at least two adjacent members in any one span before suspending operations for the day? | 501.05.B.4 / 515.19 | 0 | 0 | 0 | 0 | 10/1/2020 | Structures
| CA-Q-515 | 515E15071 | DRAPED STRAND PRESTRESSED CONCRETE BRIDGE I-BEAM MEMBERS, LEVEL 3, TYPE WF36-49, AS PER PLAN | 24 | Installation of I Beams | If the concrete beams used steel crossframes, after the bolts were snug tight, did the Contractor match mark the nuts and bolts, so that relative rotation between the nut and bolt could be determined using the turn-of-the-nut method? | 513.20C / Std. Dwg. PSID | 0 | 0 | 0 | 0 | 10/1/2020 | Structures
| CA-Q-515 | 515E15071 | DRAPED STRAND PRESTRESSED CONCRETE BRIDGE I-BEAM MEMBERS, LEVEL 3, TYPE WF36-49, AS PER PLAN | 25 | Installation of I Beams | If the concrete beams had formed intermediate, abutment or pier diaphragms, did the Contractor form and place concrete without damaging reinforcing steel, strands or precast concrete? | 508.03 / Std. Dwg. PSID | 0 | 0 | 0 | 0 | 10/1/2020 | Structures
| CA-Q-515 | 515E15080 | DRAPED STRAND PRESTRESSED CONCRETE BRIDGE I-BEAM MEMBERS, LEVEL 3, TYPE WF42-49 | 1 | Materials | Was the prestressed concrete beam fabricator chosen by the Contractor, prequalified according to Supplement 1079. Document Fabricator. (Photo Documentation Required) | 515.02 / S 1079 | 0 | 0 | 0 | 0 | 10/1/2020 | Structures
| CA-Q-515 | 515E15080 | DRAPED STRAND PRESTRESSED CONCRETE BRIDGE I-BEAM MEMBERS, LEVEL 3, TYPE WF42-49 | 2 | Materials | Did the fabricator provide Shop Drawings according to 501.04 with details and dimensions of the prestressed concrete members? | 515.06 / 501.04 | 0 | 0 | 0 | 0 | 10/1/2020 | Structures
| CA-Q-515 | 515E15080 | DRAPED STRAND PRESTRESSED CONCRETE BRIDGE I-BEAM MEMBERS, LEVEL 3, TYPE WF42-49 | 3 | Materials | Did the Contractor/Fabricator conduct a prefabrication meeting at least 3 days after the Department received the Shop Drawings prior to fabrication of the prestressed concrete beams? | 515.07 | 0 | 0 | 0 | 0 | 10/1/2020 | Structures
| CA-Q-515 | 515E15080 | DRAPED STRAND PRESTRESSED CONCRETE BRIDGE I-BEAM MEMBERS, LEVEL 3, TYPE WF42-49 | 4 | Materials | Did the Contractor/Fabricator produce the prestressed concrete beams according to Item 511, Bridge Standard Drawings PSID or PSBD, except as modified in 515, with reinforcing steel per 509, prestressing steel per 711.27, welded wire fabric per 709.12? | 515.04 / 515.08 / 515.15 | 0 | 0 | 0 | 0 | 10/1/2020 | Structures
| CA-Q-515 | 515E15080 | DRAPED STRAND PRESTRESSED CONCRETE BRIDGE I-BEAM MEMBERS, LEVEL 3, TYPE WF42-49 | 5 | Materials | Did the Fabricator/Contractor store structural material in the shop and field in a vertical position, above the ground on supports and clean before incorporation into the work? | 515.19 | 0 | 0 | 0 | 0 | 10/1/2020 | Structures
| CA-Q-515 | 515E15080 | DRAPED STRAND PRESTRESSED CONCRETE BRIDGE I-BEAM MEMBERS, LEVEL 3, TYPE WF42-49 | 6 | Materials | Did the Fabricator/Contractor not ship prestresed concrete beams until the concrete reached its 28 day design strength and was approved by the plant inspector? | 515.19 / S 1079 | 0 | 0 | 0 | 0 | 10/1/2020 | Structures
| CA-Q-515 | 515E15080 | DRAPED STRAND PRESTRESSED CONCRETE BRIDGE I-BEAM MEMBERS, LEVEL 3, TYPE WF42-49 | 7 | Materials | Did the non-composite members have a surface gritty texture and composite members have a transverse wire broom finish 1/4 inch deep at a maximum spacing of 1.5 inches? | 515.15 | 0 | 0 | 0 | 0 | 10/1/2020 | Structures
| CA-Q-515 | 515E15080 | DRAPED STRAND PRESTRESSED CONCRETE BRIDGE I-BEAM MEMBERS, LEVEL 3, TYPE WF42-49 | 8 | Materials | Did the Fabricator/Contractor release the prestressing strands so that there was no damage to the prestressed concrete beams? | 515.16 | 0 | 0 | 0 | 0 | 10/1/2020 | Structures
| CA-Q-515 | 515E15080 | DRAPED STRAND PRESTRESSED CONCRETE BRIDGE I-BEAM MEMBERS, LEVEL 3, TYPE WF42-49 | 9 | Materials | Was the prestressed concrete beam horizontal sweep within the specified tolerance of 1/8 inch in 10 feet, maximum of 3/4 inch for boxes and 1 inch for I beams? | 515.17 | 0 | 0 | 0 | 0 | 10/1/2020 | Structures
| CA-Q-515 | 515E15080 | DRAPED STRAND PRESTRESSED CONCRETE BRIDGE I-BEAM MEMBERS, LEVEL 3, TYPE WF42-49 | 10 | Materials | Was the prestressed concrete beam deviation from design camber within the specified tolerance of 1/8 inch in 10 feet, maximum of 1/2 inch for boxes and the sacrificial haunch,(often 2 inches), for I beams? | 515.17 | 0 | 0 | 0 | 0 | 10/1/2020 | Structures
| CA-Q-515 | 515E15080 | DRAPED STRAND PRESTRESSED CONCRETE BRIDGE I-BEAM MEMBERS, LEVEL 3, TYPE WF42-49 | 11 | Materials | If the measured camber exceeded the design camber, used to establish seat elevations,according to 511.07, by more than the sacrificial hauch, did the Contractor submit a corrective work plan? | 515.18 | 0 | 0 | 0 | 0 | 10/1/2020 | Structures
| CA-Q-515 | 515E15080 | DRAPED STRAND PRESTRESSED CONCRETE BRIDGE I-BEAM MEMBERS, LEVEL 3, TYPE WF42-49 | 12 | Engineered Drawing (Erection) Submittal | If the erection of prestressed concrete beams involved a railroad, was the PE stamped engineered drawing submitted to the railroad for review 50 days before work began and approved by the appropriate railroad? (Photo Documentation Required) | 501.05.A / 515.19 | 0 | 0 | 0 | 0 | 10/1/2020 | Structures
| CA-Q-515 | 515E15080 | DRAPED STRAND PRESTRESSED CONCRETE BRIDGE I-BEAM MEMBERS, LEVEL 3, TYPE WF42-49 | 13 | Engineered Drawing (Erection) Submittal | If the erection of prestressed concrete beams involved another regulatory agency, such as the Coast Guard, or Army Corps of Engineers, was the PE stamped engineered drawing submitted to the agency before work began and approved by the appropriate agency? | 501.05.A / 515.19 | 0 | 0 | 0 | 0 | 10/1/2020 | Structures
| CA-Q-515 | 515E15080 | DRAPED STRAND PRESTRESSED CONCRETE BRIDGE I-BEAM MEMBERS, LEVEL 3, TYPE WF42-49 | 14 | Engineered Drawing (Erection) Submittal | For the erection of prestressed concrete beams, does the PE stamped engineering drawing submittal meet the requirements of 501.05.B.4? Complete Erection Checklist CA-S-20. | 501.05.A / 515.19 | 0 | 0 | 0 | 0 | 10/1/2020 | Structures
| CA-Q-515 | 515E15080 | DRAPED STRAND PRESTRESSED CONCRETE BRIDGE I-BEAM MEMBERS, LEVEL 3, TYPE WF42-49 | 15 | Engineered Drawing (Erection) Submittal | Was the PE stamped engineering drawing erection submittal reviewed by the Department, a meeting held, and the drawing accepted by the Department before erection work began? | 501.05.A / 515.19 | 0 | 0 | 0 | 0 | 10/1/2020 | Structures
| CA-Q-515 | 515E15080 | DRAPED STRAND PRESTRESSED CONCRETE BRIDGE I-BEAM MEMBERS, LEVEL 3, TYPE WF42-49 | 16 | Construction / Erection | Did the Contractor follow the submitted Erection procedure with the equipment, locations, maintenance of traffic and sequence as submitted in the procedure? Document Contractor's compliance with approved erection procedure. (Photo Documentation Required) | 501.05.B.4 / 515.19 | 0 | 0 | 0 | 0 | 10/1/2020 | Structures
| CA-Q-515 | 515E15080 | DRAPED STRAND PRESTRESSED CONCRETE BRIDGE I-BEAM MEMBERS, LEVEL 3, TYPE WF42-49 | 17 | Construction / Erection | Were the beam seats inspected, clean, properly aligned and at the plan elevations? Document bearing seat elevations. (Photo Documentation Required) | 515.19 | 0 | 0 | 0 | 0 | 10/1/2020 | Structures
| CA-Q-515 | 515E15080 | DRAPED STRAND PRESTRESSED CONCRETE BRIDGE I-BEAM MEMBERS, LEVEL 3, TYPE WF42-49 | 18 | Construction / Erection | Were the beaings in the correct location, orientation and properly aligned? | 515.19 / 516.07 | 0 | 0 | 0 | 0 | 10/1/2020 | Structures
| CA-Q-515 | 515E15080 | DRAPED STRAND PRESTRESSED CONCRETE BRIDGE I-BEAM MEMBERS, LEVEL 3, TYPE WF42-49 | 19 | Construction / Erection | Did the Contractor never lift structural members over active traffic? | 501.05.B.4 / 515.19 | 0 | 0 | 0 | 0 | 10/1/2020 | Structures
| CA-Q-515 | 515E15080 | DRAPED STRAND PRESTRESSED CONCRETE BRIDGE I-BEAM MEMBERS, LEVEL 3, TYPE WF42-49 | 20 | Construction / Erection | Did the Contractor make all structural members stable before releasing traffic? | 501.05.B.4 / 515.19 | 0 | 0 | 0 | 0 | 10/1/2020 | Structures
| CA-Q-515 | 515E15080 | DRAPED STRAND PRESTRESSED CONCRETE BRIDGE I-BEAM MEMBERS, LEVEL 3, TYPE WF42-49 | 21 | Construction / Erection | Did the Contractor supply any temporary supports necessary and install sufficient bracing to maintain structural stability and prevent lateral movement until completion of all construction activities? | 501.05.B.4 / 515.19 | 0 | 0 | 0 | 0 | 10/1/2020 | Structures
| CA-Q-515 | 515E15080 | DRAPED STRAND PRESTRESSED CONCRETE BRIDGE I-BEAM MEMBERS, LEVEL 3, TYPE WF42-49 | 22 | Construction / Erection | Did the Contractor provide methods and details for supporting the first beams or girders at the abutments and piers in each unit? | 501.05.B.4 / 515.19 | 0 | 0 | 0 | 0 | 10/1/2020 | Structures
| CA-Q-515 | 515E15080 | DRAPED STRAND PRESTRESSED CONCRETE BRIDGE I-BEAM MEMBERS, LEVEL 3, TYPE WF42-49 | 23 | Construction / Erection | Did the Contractor brace at least two adjacent members in any one span before suspending operations for the day? | 501.05.B.4 / 515.19 | 0 | 0 | 0 | 0 | 10/1/2020 | Structures
| CA-Q-515 | 515E15080 | DRAPED STRAND PRESTRESSED CONCRETE BRIDGE I-BEAM MEMBERS, LEVEL 3, TYPE WF42-49 | 24 | Installation of I Beams | If the concrete beams used steel crossframes, after the bolts were snug tight, did the Contractor match mark the nuts and bolts, so that relative rotation between the nut and bolt could be determined using the turn-of-the-nut method? | 513.20C / Std. Dwg. PSID | 0 | 0 | 0 | 0 | 10/1/2020 | Structures
| CA-Q-515 | 515E15080 | DRAPED STRAND PRESTRESSED CONCRETE BRIDGE I-BEAM MEMBERS, LEVEL 3, TYPE WF42-49 | 25 | Installation of I Beams | If the concrete beams had formed intermediate, abutment or pier diaphragms, did the Contractor form and place concrete without damaging reinforcing steel, strands or precast concrete? | 508.03 / Std. Dwg. PSID | 0 | 0 | 0 | 0 | 10/1/2020 | Structures
| CA-Q-515 | 515E15090 | DRAPED STRAND PRESTRESSED CONCRETE BRIDGE I-BEAM MEMBERS, LEVEL 3, TYPE WF48-49 | 1 | Materials | Was the prestressed concrete beam fabricator chosen by the Contractor, prequalified according to Supplement 1079. Document Fabricator. (Photo Documentation Required) | 515.02 / S 1079 | 0 | 0 | 0 | 0 | 10/1/2020 | Structures
| CA-Q-515 | 515E15090 | DRAPED STRAND PRESTRESSED CONCRETE BRIDGE I-BEAM MEMBERS, LEVEL 3, TYPE WF48-49 | 2 | Materials | Did the fabricator provide Shop Drawings according to 501.04 with details and dimensions of the prestressed concrete members? | 515.06 / 501.04 | 0 | 0 | 0 | 0 | 10/1/2020 | Structures
| CA-Q-515 | 515E15090 | DRAPED STRAND PRESTRESSED CONCRETE BRIDGE I-BEAM MEMBERS, LEVEL 3, TYPE WF48-49 | 3 | Materials | Did the Contractor/Fabricator conduct a prefabrication meeting at least 3 days after the Department received the Shop Drawings prior to fabrication of the prestressed concrete beams? | 515.07 | 0 | 0 | 0 | 0 | 10/1/2020 | Structures
| CA-Q-515 | 515E15090 | DRAPED STRAND PRESTRESSED CONCRETE BRIDGE I-BEAM MEMBERS, LEVEL 3, TYPE WF48-49 | 4 | Materials | Did the Contractor/Fabricator produce the prestressed concrete beams according to Item 511, Bridge Standard Drawings PSID or PSBD, except as modified in 515, with reinforcing steel per 509, prestressing steel per 711.27, welded wire fabric per 709.12? | 515.04 / 515.08 / 515.15 | 0 | 0 | 0 | 0 | 10/1/2020 | Structures
| CA-Q-515 | 515E15090 | DRAPED STRAND PRESTRESSED CONCRETE BRIDGE I-BEAM MEMBERS, LEVEL 3, TYPE WF48-49 | 5 | Materials | Did the Fabricator/Contractor store structural material in the shop and field in a vertical position, above the ground on supports and clean before incorporation into the work? | 515.19 | 0 | 0 | 0 | 0 | 10/1/2020 | Structures
| CA-Q-515 | 515E15090 | DRAPED STRAND PRESTRESSED CONCRETE BRIDGE I-BEAM MEMBERS, LEVEL 3, TYPE WF48-49 | 6 | Materials | Did the Fabricator/Contractor not ship prestresed concrete beams until the concrete reached its 28 day design strength and was approved by the plant inspector? | 515.19 / S 1079 | 0 | 0 | 0 | 0 | 10/1/2020 | Structures
| CA-Q-515 | 515E15090 | DRAPED STRAND PRESTRESSED CONCRETE BRIDGE I-BEAM MEMBERS, LEVEL 3, TYPE WF48-49 | 7 | Materials | Did the non-composite members have a surface gritty texture and composite members have a transverse wire broom finish 1/4 inch deep at a maximum spacing of 1.5 inches? | 515.15 | 0 | 0 | 0 | 0 | 10/1/2020 | Structures
| CA-Q-515 | 515E15090 | DRAPED STRAND PRESTRESSED CONCRETE BRIDGE I-BEAM MEMBERS, LEVEL 3, TYPE WF48-49 | 8 | Materials | Did the Fabricator/Contractor release the prestressing strands so that there was no damage to the prestressed concrete beams? | 515.16 | 0 | 0 | 0 | 0 | 10/1/2020 | Structures
| CA-Q-515 | 515E15090 | DRAPED STRAND PRESTRESSED CONCRETE BRIDGE I-BEAM MEMBERS, LEVEL 3, TYPE WF48-49 | 9 | Materials | Was the prestressed concrete beam horizontal sweep within the specified tolerance of 1/8 inch in 10 feet, maximum of 3/4 inch for boxes and 1 inch for I beams? | 515.17 | 0 | 0 | 0 | 0 | 10/1/2020 | Structures
| CA-Q-515 | 515E15090 | DRAPED STRAND PRESTRESSED CONCRETE BRIDGE I-BEAM MEMBERS, LEVEL 3, TYPE WF48-49 | 10 | Materials | Was the prestressed concrete beam deviation from design camber within the specified tolerance of 1/8 inch in 10 feet, maximum of 1/2 inch for boxes and the sacrificial haunch,(often 2 inches), for I beams? | 515.17 | 0 | 0 | 0 | 0 | 10/1/2020 | Structures
| CA-Q-515 | 515E15090 | DRAPED STRAND PRESTRESSED CONCRETE BRIDGE I-BEAM MEMBERS, LEVEL 3, TYPE WF48-49 | 11 | Materials | If the measured camber exceeded the design camber, used to establish seat elevations,according to 511.07, by more than the sacrificial hauch, did the Contractor submit a corrective work plan? | 515.18 | 0 | 0 | 0 | 0 | 10/1/2020 | Structures
| CA-Q-515 | 515E15090 | DRAPED STRAND PRESTRESSED CONCRETE BRIDGE I-BEAM MEMBERS, LEVEL 3, TYPE WF48-49 | 12 | Engineered Drawing (Erection) Submittal | If the erection of prestressed concrete beams involved a railroad, was the PE stamped engineered drawing submitted to the railroad for review 50 days before work began and approved by the appropriate railroad? (Photo Documentation Required) | 501.05.A / 515.19 | 0 | 0 | 0 | 0 | 10/1/2020 | Structures
| CA-Q-515 | 515E15090 | DRAPED STRAND PRESTRESSED CONCRETE BRIDGE I-BEAM MEMBERS, LEVEL 3, TYPE WF48-49 | 13 | Engineered Drawing (Erection) Submittal | If the erection of prestressed concrete beams involved another regulatory agency, such as the Coast Guard, or Army Corps of Engineers, was the PE stamped engineered drawing submitted to the agency before work began and approved by the appropriate agency? | 501.05.A / 515.19 | 0 | 0 | 0 | 0 | 10/1/2020 | Structures
| CA-Q-515 | 515E15090 | DRAPED STRAND PRESTRESSED CONCRETE BRIDGE I-BEAM MEMBERS, LEVEL 3, TYPE WF48-49 | 14 | Engineered Drawing (Erection) Submittal | For the erection of prestressed concrete beams, does the PE stamped engineering drawing submittal meet the requirements of 501.05.B.4? Complete Erection Checklist CA-S-20. | 501.05.A / 515.19 | 0 | 0 | 0 | 0 | 10/1/2020 | Structures
| CA-Q-515 | 515E15090 | DRAPED STRAND PRESTRESSED CONCRETE BRIDGE I-BEAM MEMBERS, LEVEL 3, TYPE WF48-49 | 15 | Engineered Drawing (Erection) Submittal | Was the PE stamped engineering drawing erection submittal reviewed by the Department, a meeting held, and the drawing accepted by the Department before erection work began? | 501.05.A / 515.19 | 0 | 0 | 0 | 0 | 10/1/2020 | Structures
| CA-Q-515 | 515E15090 | DRAPED STRAND PRESTRESSED CONCRETE BRIDGE I-BEAM MEMBERS, LEVEL 3, TYPE WF48-49 | 16 | Construction / Erection | Did the Contractor follow the submitted Erection procedure with the equipment, locations, maintenance of traffic and sequence as submitted in the procedure? Document Contractor's compliance with approved erection procedure. (Photo Documentation Required) | 501.05.B.4 / 515.19 | 0 | 0 | 0 | 0 | 10/1/2020 | Structures
| CA-Q-515 | 515E15090 | DRAPED STRAND PRESTRESSED CONCRETE BRIDGE I-BEAM MEMBERS, LEVEL 3, TYPE WF48-49 | 17 | Construction / Erection | Were the beam seats inspected, clean, properly aligned and at the plan elevations? Document bearing seat elevations. (Photo Documentation Required) | 515.19 | 0 | 0 | 0 | 0 | 10/1/2020 | Structures
| CA-Q-515 | 515E15090 | DRAPED STRAND PRESTRESSED CONCRETE BRIDGE I-BEAM MEMBERS, LEVEL 3, TYPE WF48-49 | 18 | Construction / Erection | Were the beaings in the correct location, orientation and properly aligned? | 515.19 / 516.07 | 0 | 0 | 0 | 0 | 10/1/2020 | Structures
| CA-Q-515 | 515E15090 | DRAPED STRAND PRESTRESSED CONCRETE BRIDGE I-BEAM MEMBERS, LEVEL 3, TYPE WF48-49 | 19 | Construction / Erection | Did the Contractor never lift structural members over active traffic? | 501.05.B.4 / 515.19 | 0 | 0 | 0 | 0 | 10/1/2020 | Structures
| CA-Q-515 | 515E15090 | DRAPED STRAND PRESTRESSED CONCRETE BRIDGE I-BEAM MEMBERS, LEVEL 3, TYPE WF48-49 | 20 | Construction / Erection | Did the Contractor make all structural members stable before releasing traffic? | 501.05.B.4 / 515.19 | 0 | 0 | 0 | 0 | 10/1/2020 | Structures
| CA-Q-515 | 515E15090 | DRAPED STRAND PRESTRESSED CONCRETE BRIDGE I-BEAM MEMBERS, LEVEL 3, TYPE WF48-49 | 21 | Construction / Erection | Did the Contractor supply any temporary supports necessary and install sufficient bracing to maintain structural stability and prevent lateral movement until completion of all construction activities? | 501.05.B.4 / 515.19 | 0 | 0 | 0 | 0 | 10/1/2020 | Structures
| CA-Q-515 | 515E15090 | DRAPED STRAND PRESTRESSED CONCRETE BRIDGE I-BEAM MEMBERS, LEVEL 3, TYPE WF48-49 | 22 | Construction / Erection | Did the Contractor provide methods and details for supporting the first beams or girders at the abutments and piers in each unit? | 501.05.B.4 / 515.19 | 0 | 0 | 0 | 0 | 10/1/2020 | Structures
| CA-Q-515 | 515E15090 | DRAPED STRAND PRESTRESSED CONCRETE BRIDGE I-BEAM MEMBERS, LEVEL 3, TYPE WF48-49 | 23 | Construction / Erection | Did the Contractor brace at least two adjacent members in any one span before suspending operations for the day? | 501.05.B.4 / 515.19 | 0 | 0 | 0 | 0 | 10/1/2020 | Structures
| CA-Q-515 | 515E15090 | DRAPED STRAND PRESTRESSED CONCRETE BRIDGE I-BEAM MEMBERS, LEVEL 3, TYPE WF48-49 | 24 | Installation of I Beams | If the concrete beams used steel crossframes, after the bolts were snug tight, did the Contractor match mark the nuts and bolts, so that relative rotation between the nut and bolt could be determined using the turn-of-the-nut method? | 513.20C / Std. Dwg. PSID | 0 | 0 | 0 | 0 | 10/1/2020 | Structures
| CA-Q-515 | 515E15090 | DRAPED STRAND PRESTRESSED CONCRETE BRIDGE I-BEAM MEMBERS, LEVEL 3, TYPE WF48-49 | 25 | Installation of I Beams | If the concrete beams had formed intermediate, abutment or pier diaphragms, did the Contractor form and place concrete without damaging reinforcing steel, strands or precast concrete? | 508.03 / Std. Dwg. PSID | 0 | 0 | 0 | 0 | 10/1/2020 | Structures
| CA-Q-515 | 515E15100 | DRAPED STRAND PRESTRESSED CONCRETE BRIDGE I-BEAM MEMBERS, LEVEL 3, TYPE WF54-49 | 1 | Materials | Was the prestressed concrete beam fabricator chosen by the Contractor, prequalified according to Supplement 1079. Document Fabricator. (Photo Documentation Required) | 515.02 / S 1079 | 0 | 0 | 0 | 0 | 10/1/2020 | Structures
| CA-Q-515 | 515E15100 | DRAPED STRAND PRESTRESSED CONCRETE BRIDGE I-BEAM MEMBERS, LEVEL 3, TYPE WF54-49 | 2 | Materials | Did the fabricator provide Shop Drawings according to 501.04 with details and dimensions of the prestressed concrete members? | 515.06 / 501.04 | 0 | 0 | 0 | 0 | 10/1/2020 | Structures
| CA-Q-515 | 515E15100 | DRAPED STRAND PRESTRESSED CONCRETE BRIDGE I-BEAM MEMBERS, LEVEL 3, TYPE WF54-49 | 3 | Materials | Did the Contractor/Fabricator conduct a prefabrication meeting at least 3 days after the Department received the Shop Drawings prior to fabrication of the prestressed concrete beams? | 515.07 | 0 | 0 | 0 | 0 | 10/1/2020 | Structures
| CA-Q-515 | 515E15100 | DRAPED STRAND PRESTRESSED CONCRETE BRIDGE I-BEAM MEMBERS, LEVEL 3, TYPE WF54-49 | 4 | Materials | Did the Contractor/Fabricator produce the prestressed concrete beams according to Item 511, Bridge Standard Drawings PSID or PSBD, except as modified in 515, with reinforcing steel per 509, prestressing steel per 711.27, welded wire fabric per 709.12? | 515.04 / 515.08 / 515.15 | 0 | 0 | 0 | 0 | 10/1/2020 | Structures
| CA-Q-515 | 515E15100 | DRAPED STRAND PRESTRESSED CONCRETE BRIDGE I-BEAM MEMBERS, LEVEL 3, TYPE WF54-49 | 5 | Materials | Did the Fabricator/Contractor store structural material in the shop and field in a vertical position, above the ground on supports and clean before incorporation into the work? | 515.19 | 0 | 0 | 0 | 0 | 10/1/2020 | Structures
| CA-Q-515 | 515E15100 | DRAPED STRAND PRESTRESSED CONCRETE BRIDGE I-BEAM MEMBERS, LEVEL 3, TYPE WF54-49 | 6 | Materials | Did the Fabricator/Contractor not ship prestresed concrete beams until the concrete reached its 28 day design strength and was approved by the plant inspector? | 515.19 / S 1079 | 0 | 0 | 0 | 0 | 10/1/2020 | Structures
| CA-Q-515 | 515E15100 | DRAPED STRAND PRESTRESSED CONCRETE BRIDGE I-BEAM MEMBERS, LEVEL 3, TYPE WF54-49 | 7 | Materials | Did the non-composite members have a surface gritty texture and composite members have a transverse wire broom finish 1/4 inch deep at a maximum spacing of 1.5 inches? | 515.15 | 0 | 0 | 0 | 0 | 10/1/2020 | Structures
| CA-Q-515 | 515E15100 | DRAPED STRAND PRESTRESSED CONCRETE BRIDGE I-BEAM MEMBERS, LEVEL 3, TYPE WF54-49 | 8 | Materials | Did the Fabricator/Contractor release the prestressing strands so that there was no damage to the prestressed concrete beams? | 515.16 | 0 | 0 | 0 | 0 | 10/1/2020 | Structures
| CA-Q-515 | 515E15100 | DRAPED STRAND PRESTRESSED CONCRETE BRIDGE I-BEAM MEMBERS, LEVEL 3, TYPE WF54-49 | 9 | Materials | Was the prestressed concrete beam horizontal sweep within the specified tolerance of 1/8 inch in 10 feet, maximum of 3/4 inch for boxes and 1 inch for I beams? | 515.17 | 0 | 0 | 0 | 0 | 10/1/2020 | Structures
| CA-Q-515 | 515E15100 | DRAPED STRAND PRESTRESSED CONCRETE BRIDGE I-BEAM MEMBERS, LEVEL 3, TYPE WF54-49 | 10 | Materials | Was the prestressed concrete beam deviation from design camber within the specified tolerance of 1/8 inch in 10 feet, maximum of 1/2 inch for boxes and the sacrificial haunch,(often 2 inches), for I beams? | 515.17 | 0 | 0 | 0 | 0 | 10/1/2020 | Structures
| CA-Q-515 | 515E15100 | DRAPED STRAND PRESTRESSED CONCRETE BRIDGE I-BEAM MEMBERS, LEVEL 3, TYPE WF54-49 | 11 | Materials | If the measured camber exceeded the design camber, used to establish seat elevations,according to 511.07, by more than the sacrificial hauch, did the Contractor submit a corrective work plan? | 515.18 | 0 | 0 | 0 | 0 | 10/1/2020 | Structures
| CA-Q-515 | 515E15100 | DRAPED STRAND PRESTRESSED CONCRETE BRIDGE I-BEAM MEMBERS, LEVEL 3, TYPE WF54-49 | 12 | Engineered Drawing (Erection) Submittal | If the erection of prestressed concrete beams involved a railroad, was the PE stamped engineered drawing submitted to the railroad for review 50 days before work began and approved by the appropriate railroad? (Photo Documentation Required) | 501.05.A / 515.19 | 0 | 0 | 0 | 0 | 10/1/2020 | Structures
| CA-Q-515 | 515E15100 | DRAPED STRAND PRESTRESSED CONCRETE BRIDGE I-BEAM MEMBERS, LEVEL 3, TYPE WF54-49 | 13 | Engineered Drawing (Erection) Submittal | If the erection of prestressed concrete beams involved another regulatory agency, such as the Coast Guard, or Army Corps of Engineers, was the PE stamped engineered drawing submitted to the agency before work began and approved by the appropriate agency? | 501.05.A / 515.19 | 0 | 0 | 0 | 0 | 10/1/2020 | Structures
| CA-Q-515 | 515E15100 | DRAPED STRAND PRESTRESSED CONCRETE BRIDGE I-BEAM MEMBERS, LEVEL 3, TYPE WF54-49 | 14 | Engineered Drawing (Erection) Submittal | For the erection of prestressed concrete beams, does the PE stamped engineering drawing submittal meet the requirements of 501.05.B.4? Complete Erection Checklist CA-S-20. | 501.05.A / 515.19 | 0 | 0 | 0 | 0 | 10/1/2020 | Structures
| CA-Q-515 | 515E15100 | DRAPED STRAND PRESTRESSED CONCRETE BRIDGE I-BEAM MEMBERS, LEVEL 3, TYPE WF54-49 | 15 | Engineered Drawing (Erection) Submittal | Was the PE stamped engineering drawing erection submittal reviewed by the Department, a meeting held, and the drawing accepted by the Department before erection work began? | 501.05.A / 515.19 | 0 | 0 | 0 | 0 | 10/1/2020 | Structures
| CA-Q-515 | 515E15100 | DRAPED STRAND PRESTRESSED CONCRETE BRIDGE I-BEAM MEMBERS, LEVEL 3, TYPE WF54-49 | 16 | Construction / Erection | Did the Contractor follow the submitted Erection procedure with the equipment, locations, maintenance of traffic and sequence as submitted in the procedure? Document Contractor's compliance with approved erection procedure. (Photo Documentation Required) | 501.05.B.4 / 515.19 | 0 | 0 | 0 | 0 | 10/1/2020 | Structures
| CA-Q-515 | 515E15100 | DRAPED STRAND PRESTRESSED CONCRETE BRIDGE I-BEAM MEMBERS, LEVEL 3, TYPE WF54-49 | 17 | Construction / Erection | Were the beam seats inspected, clean, properly aligned and at the plan elevations? Document bearing seat elevations. (Photo Documentation Required) | 515.19 | 0 | 0 | 0 | 0 | 10/1/2020 | Structures
| CA-Q-515 | 515E15100 | DRAPED STRAND PRESTRESSED CONCRETE BRIDGE I-BEAM MEMBERS, LEVEL 3, TYPE WF54-49 | 18 | Construction / Erection | Were the beaings in the correct location, orientation and properly aligned? | 515.19 / 516.07 | 0 | 0 | 0 | 0 | 10/1/2020 | Structures
| CA-Q-515 | 515E15100 | DRAPED STRAND PRESTRESSED CONCRETE BRIDGE I-BEAM MEMBERS, LEVEL 3, TYPE WF54-49 | 19 | Construction / Erection | Did the Contractor never lift structural members over active traffic? | 501.05.B.4 / 515.19 | 0 | 0 | 0 | 0 | 10/1/2020 | Structures
| CA-Q-515 | 515E15100 | DRAPED STRAND PRESTRESSED CONCRETE BRIDGE I-BEAM MEMBERS, LEVEL 3, TYPE WF54-49 | 20 | Construction / Erection | Did the Contractor make all structural members stable before releasing traffic? | 501.05.B.4 / 515.19 | 0 | 0 | 0 | 0 | 10/1/2020 | Structures
| CA-Q-515 | 515E15100 | DRAPED STRAND PRESTRESSED CONCRETE BRIDGE I-BEAM MEMBERS, LEVEL 3, TYPE WF54-49 | 21 | Construction / Erection | Did the Contractor supply any temporary supports necessary and install sufficient bracing to maintain structural stability and prevent lateral movement until completion of all construction activities? | 501.05.B.4 / 515.19 | 0 | 0 | 0 | 0 | 10/1/2020 | Structures
| CA-Q-515 | 515E15100 | DRAPED STRAND PRESTRESSED CONCRETE BRIDGE I-BEAM MEMBERS, LEVEL 3, TYPE WF54-49 | 22 | Construction / Erection | Did the Contractor provide methods and details for supporting the first beams or girders at the abutments and piers in each unit? | 501.05.B.4 / 515.19 | 0 | 0 | 0 | 0 | 10/1/2020 | Structures
| CA-Q-515 | 515E15100 | DRAPED STRAND PRESTRESSED CONCRETE BRIDGE I-BEAM MEMBERS, LEVEL 3, TYPE WF54-49 | 23 | Construction / Erection | Did the Contractor brace at least two adjacent members in any one span before suspending operations for the day? | 501.05.B.4 / 515.19 | 0 | 0 | 0 | 0 | 10/1/2020 | Structures
| CA-Q-515 | 515E15100 | DRAPED STRAND PRESTRESSED CONCRETE BRIDGE I-BEAM MEMBERS, LEVEL 3, TYPE WF54-49 | 24 | Installation of I Beams | If the concrete beams used steel crossframes, after the bolts were snug tight, did the Contractor match mark the nuts and bolts, so that relative rotation between the nut and bolt could be determined using the turn-of-the-nut method? | 513.20C / Std. Dwg. PSID | 0 | 0 | 0 | 0 | 10/1/2020 | Structures
| CA-Q-515 | 515E15100 | DRAPED STRAND PRESTRESSED CONCRETE BRIDGE I-BEAM MEMBERS, LEVEL 3, TYPE WF54-49 | 25 | Installation of I Beams | If the concrete beams had formed intermediate, abutment or pier diaphragms, did the Contractor form and place concrete without damaging reinforcing steel, strands or precast concrete? | 508.03 / Std. Dwg. PSID | 0 | 0 | 0 | 0 | 10/1/2020 | Structures
| CA-Q-515 | 515E15110 | DRAPED STRAND PRESTRESSED CONCRETE BRIDGE I-BEAM MEMBERS, LEVEL 3, TYPE WF60-49 | 1 | Materials | Was the prestressed concrete beam fabricator chosen by the Contractor, prequalified according to Supplement 1079. Document Fabricator. (Photo Documentation Required) | 515.02 / S 1079 | 0 | 0 | 0 | 0 | 10/1/2020 | Structures
| CA-Q-515 | 515E15110 | DRAPED STRAND PRESTRESSED CONCRETE BRIDGE I-BEAM MEMBERS, LEVEL 3, TYPE WF60-49 | 2 | Materials | Did the fabricator provide Shop Drawings according to 501.04 with details and dimensions of the prestressed concrete members? | 515.06 / 501.04 | 0 | 0 | 0 | 0 | 10/1/2020 | Structures
| CA-Q-515 | 515E15110 | DRAPED STRAND PRESTRESSED CONCRETE BRIDGE I-BEAM MEMBERS, LEVEL 3, TYPE WF60-49 | 3 | Materials | Did the Contractor/Fabricator conduct a prefabrication meeting at least 3 days after the Department received the Shop Drawings prior to fabrication of the prestressed concrete beams? | 515.07 | 0 | 0 | 0 | 0 | 10/1/2020 | Structures
| CA-Q-515 | 515E15110 | DRAPED STRAND PRESTRESSED CONCRETE BRIDGE I-BEAM MEMBERS, LEVEL 3, TYPE WF60-49 | 4 | Materials | Did the Contractor/Fabricator produce the prestressed concrete beams according to Item 511, Bridge Standard Drawings PSID or PSBD, except as modified in 515, with reinforcing steel per 509, prestressing steel per 711.27, welded wire fabric per 709.12? | 515.04 / 515.08 / 515.15 | 0 | 0 | 0 | 0 | 10/1/2020 | Structures
| CA-Q-515 | 515E15110 | DRAPED STRAND PRESTRESSED CONCRETE BRIDGE I-BEAM MEMBERS, LEVEL 3, TYPE WF60-49 | 5 | Materials | Did the Fabricator/Contractor store structural material in the shop and field in a vertical position, above the ground on supports and clean before incorporation into the work? | 515.19 | 0 | 0 | 0 | 0 | 10/1/2020 | Structures
| CA-Q-515 | 515E15110 | DRAPED STRAND PRESTRESSED CONCRETE BRIDGE I-BEAM MEMBERS, LEVEL 3, TYPE WF60-49 | 6 | Materials | Did the Fabricator/Contractor not ship prestresed concrete beams until the concrete reached its 28 day design strength and was approved by the plant inspector? | 515.19 / S 1079 | 0 | 0 | 0 | 0 | 10/1/2020 | Structures
| CA-Q-515 | 515E15110 | DRAPED STRAND PRESTRESSED CONCRETE BRIDGE I-BEAM MEMBERS, LEVEL 3, TYPE WF60-49 | 7 | Materials | Did the non-composite members have a surface gritty texture and composite members have a transverse wire broom finish 1/4 inch deep at a maximum spacing of 1.5 inches? | 515.15 | 0 | 0 | 0 | 0 | 10/1/2020 | Structures
| CA-Q-515 | 515E15110 | DRAPED STRAND PRESTRESSED CONCRETE BRIDGE I-BEAM MEMBERS, LEVEL 3, TYPE WF60-49 | 8 | Materials | Did the Fabricator/Contractor release the prestressing strands so that there was no damage to the prestressed concrete beams? | 515.16 | 0 | 0 | 0 | 0 | 10/1/2020 | Structures
| CA-Q-515 | 515E15110 | DRAPED STRAND PRESTRESSED CONCRETE BRIDGE I-BEAM MEMBERS, LEVEL 3, TYPE WF60-49 | 9 | Materials | Was the prestressed concrete beam horizontal sweep within the specified tolerance of 1/8 inch in 10 feet, maximum of 3/4 inch for boxes and 1 inch for I beams? | 515.17 | 0 | 0 | 0 | 0 | 10/1/2020 | Structures
| CA-Q-515 | 515E15110 | DRAPED STRAND PRESTRESSED CONCRETE BRIDGE I-BEAM MEMBERS, LEVEL 3, TYPE WF60-49 | 10 | Materials | Was the prestressed concrete beam deviation from design camber within the specified tolerance of 1/8 inch in 10 feet, maximum of 1/2 inch for boxes and the sacrificial haunch,(often 2 inches), for I beams? | 515.17 | 0 | 0 | 0 | 0 | 10/1/2020 | Structures
| CA-Q-515 | 515E15110 | DRAPED STRAND PRESTRESSED CONCRETE BRIDGE I-BEAM MEMBERS, LEVEL 3, TYPE WF60-49 | 11 | Materials | If the measured camber exceeded the design camber, used to establish seat elevations,according to 511.07, by more than the sacrificial hauch, did the Contractor submit a corrective work plan? | 515.18 | 0 | 0 | 0 | 0 | 10/1/2020 | Structures
| CA-Q-515 | 515E15110 | DRAPED STRAND PRESTRESSED CONCRETE BRIDGE I-BEAM MEMBERS, LEVEL 3, TYPE WF60-49 | 12 | Engineered Drawing (Erection) Submittal | If the erection of prestressed concrete beams involved a railroad, was the PE stamped engineered drawing submitted to the railroad for review 50 days before work began and approved by the appropriate railroad? (Photo Documentation Required) | 501.05.A / 515.19 | 0 | 0 | 0 | 0 | 10/1/2020 | Structures
| CA-Q-515 | 515E15110 | DRAPED STRAND PRESTRESSED CONCRETE BRIDGE I-BEAM MEMBERS, LEVEL 3, TYPE WF60-49 | 13 | Engineered Drawing (Erection) Submittal | If the erection of prestressed concrete beams involved another regulatory agency, such as the Coast Guard, or Army Corps of Engineers, was the PE stamped engineered drawing submitted to the agency before work began and approved by the appropriate agency? | 501.05.A / 515.19 | 0 | 0 | 0 | 0 | 10/1/2020 | Structures
| CA-Q-515 | 515E15110 | DRAPED STRAND PRESTRESSED CONCRETE BRIDGE I-BEAM MEMBERS, LEVEL 3, TYPE WF60-49 | 14 | Engineered Drawing (Erection) Submittal | For the erection of prestressed concrete beams, does the PE stamped engineering drawing submittal meet the requirements of 501.05.B.4? Complete Erection Checklist CA-S-20. | 501.05.A / 515.19 | 0 | 0 | 0 | 0 | 10/1/2020 | Structures
| CA-Q-515 | 515E15110 | DRAPED STRAND PRESTRESSED CONCRETE BRIDGE I-BEAM MEMBERS, LEVEL 3, TYPE WF60-49 | 15 | Engineered Drawing (Erection) Submittal | Was the PE stamped engineering drawing erection submittal reviewed by the Department, a meeting held, and the drawing accepted by the Department before erection work began? | 501.05.A / 515.19 | 0 | 0 | 0 | 0 | 10/1/2020 | Structures
| CA-Q-515 | 515E15110 | DRAPED STRAND PRESTRESSED CONCRETE BRIDGE I-BEAM MEMBERS, LEVEL 3, TYPE WF60-49 | 16 | Construction / Erection | Did the Contractor follow the submitted Erection procedure with the equipment, locations, maintenance of traffic and sequence as submitted in the procedure? Document Contractor's compliance with approved erection procedure. (Photo Documentation Required) | 501.05.B.4 / 515.19 | 0 | 0 | 0 | 0 | 10/1/2020 | Structures
| CA-Q-515 | 515E15110 | DRAPED STRAND PRESTRESSED CONCRETE BRIDGE I-BEAM MEMBERS, LEVEL 3, TYPE WF60-49 | 17 | Construction / Erection | Were the beam seats inspected, clean, properly aligned and at the plan elevations? Document bearing seat elevations. (Photo Documentation Required) | 515.19 | 0 | 0 | 0 | 0 | 10/1/2020 | Structures
| CA-Q-515 | 515E15110 | DRAPED STRAND PRESTRESSED CONCRETE BRIDGE I-BEAM MEMBERS, LEVEL 3, TYPE WF60-49 | 18 | Construction / Erection | Were the beaings in the correct location, orientation and properly aligned? | 515.19 / 516.07 | 0 | 0 | 0 | 0 | 10/1/2020 | Structures
| CA-Q-515 | 515E15110 | DRAPED STRAND PRESTRESSED CONCRETE BRIDGE I-BEAM MEMBERS, LEVEL 3, TYPE WF60-49 | 19 | Construction / Erection | Did the Contractor never lift structural members over active traffic? | 501.05.B.4 / 515.19 | 0 | 0 | 0 | 0 | 10/1/2020 | Structures
| CA-Q-515 | 515E15110 | DRAPED STRAND PRESTRESSED CONCRETE BRIDGE I-BEAM MEMBERS, LEVEL 3, TYPE WF60-49 | 20 | Construction / Erection | Did the Contractor make all structural members stable before releasing traffic? | 501.05.B.4 / 515.19 | 0 | 0 | 0 | 0 | 10/1/2020 | Structures
| CA-Q-515 | 515E15110 | DRAPED STRAND PRESTRESSED CONCRETE BRIDGE I-BEAM MEMBERS, LEVEL 3, TYPE WF60-49 | 21 | Construction / Erection | Did the Contractor supply any temporary supports necessary and install sufficient bracing to maintain structural stability and prevent lateral movement until completion of all construction activities? | 501.05.B.4 / 515.19 | 0 | 0 | 0 | 0 | 10/1/2020 | Structures
| CA-Q-515 | 515E15110 | DRAPED STRAND PRESTRESSED CONCRETE BRIDGE I-BEAM MEMBERS, LEVEL 3, TYPE WF60-49 | 22 | Construction / Erection | Did the Contractor provide methods and details for supporting the first beams or girders at the abutments and piers in each unit? | 501.05.B.4 / 515.19 | 0 | 0 | 0 | 0 | 10/1/2020 | Structures
| CA-Q-515 | 515E15110 | DRAPED STRAND PRESTRESSED CONCRETE BRIDGE I-BEAM MEMBERS, LEVEL 3, TYPE WF60-49 | 23 | Construction / Erection | Did the Contractor brace at least two adjacent members in any one span before suspending operations for the day? | 501.05.B.4 / 515.19 | 0 | 0 | 0 | 0 | 10/1/2020 | Structures
| CA-Q-515 | 515E15110 | DRAPED STRAND PRESTRESSED CONCRETE BRIDGE I-BEAM MEMBERS, LEVEL 3, TYPE WF60-49 | 24 | Installation of I Beams | If the concrete beams used steel crossframes, after the bolts were snug tight, did the Contractor match mark the nuts and bolts, so that relative rotation between the nut and bolt could be determined using the turn-of-the-nut method? | 513.20C / Std. Dwg. PSID | 0 | 0 | 0 | 0 | 10/1/2020 | Structures
| CA-Q-515 | 515E15110 | DRAPED STRAND PRESTRESSED CONCRETE BRIDGE I-BEAM MEMBERS, LEVEL 3, TYPE WF60-49 | 25 | Installation of I Beams | If the concrete beams had formed intermediate, abutment or pier diaphragms, did the Contractor form and place concrete without damaging reinforcing steel, strands or precast concrete? | 508.03 / Std. Dwg. PSID | 0 | 0 | 0 | 0 | 10/1/2020 | Structures
| CA-Q-515 | 515E15120 | DRAPED STRAND PRESTRESSED CONCRETE BRIDGE I-BEAM MEMBERS, LEVEL 3, TYPE WF66-49 | 1 | Materials | Was the prestressed concrete beam fabricator chosen by the Contractor, prequalified according to Supplement 1079. Document Fabricator. (Photo Documentation Required) | 515.02 / S 1079 | 0 | 0 | 0 | 0 | 10/1/2020 | Structures
| CA-Q-515 | 515E15120 | DRAPED STRAND PRESTRESSED CONCRETE BRIDGE I-BEAM MEMBERS, LEVEL 3, TYPE WF66-49 | 2 | Materials | Did the fabricator provide Shop Drawings according to 501.04 with details and dimensions of the prestressed concrete members? | 515.06 / 501.04 | 0 | 0 | 0 | 0 | 10/1/2020 | Structures
| CA-Q-515 | 515E15120 | DRAPED STRAND PRESTRESSED CONCRETE BRIDGE I-BEAM MEMBERS, LEVEL 3, TYPE WF66-49 | 3 | Materials | Did the Contractor/Fabricator conduct a prefabrication meeting at least 3 days after the Department received the Shop Drawings prior to fabrication of the prestressed concrete beams? | 515.07 | 0 | 0 | 0 | 0 | 10/1/2020 | Structures
| CA-Q-515 | 515E15120 | DRAPED STRAND PRESTRESSED CONCRETE BRIDGE I-BEAM MEMBERS, LEVEL 3, TYPE WF66-49 | 4 | Materials | Did the Contractor/Fabricator produce the prestressed concrete beams according to Item 511, Bridge Standard Drawings PSID or PSBD, except as modified in 515, with reinforcing steel per 509, prestressing steel per 711.27, welded wire fabric per 709.12? | 515.04 / 515.08 / 515.15 | 0 | 0 | 0 | 0 | 10/1/2020 | Structures
| CA-Q-515 | 515E15120 | DRAPED STRAND PRESTRESSED CONCRETE BRIDGE I-BEAM MEMBERS, LEVEL 3, TYPE WF66-49 | 5 | Materials | Did the Fabricator/Contractor store structural material in the shop and field in a vertical position, above the ground on supports and clean before incorporation into the work? | 515.19 | 0 | 0 | 0 | 0 | 10/1/2020 | Structures
| CA-Q-515 | 515E15120 | DRAPED STRAND PRESTRESSED CONCRETE BRIDGE I-BEAM MEMBERS, LEVEL 3, TYPE WF66-49 | 6 | Materials | Did the Fabricator/Contractor not ship prestresed concrete beams until the concrete reached its 28 day design strength and was approved by the plant inspector? | 515.19 / S 1079 | 0 | 0 | 0 | 0 | 10/1/2020 | Structures
| CA-Q-515 | 515E15120 | DRAPED STRAND PRESTRESSED CONCRETE BRIDGE I-BEAM MEMBERS, LEVEL 3, TYPE WF66-49 | 7 | Materials | Did the non-composite members have a surface gritty texture and composite members have a transverse wire broom finish 1/4 inch deep at a maximum spacing of 1.5 inches? | 515.15 | 0 | 0 | 0 | 0 | 10/1/2020 | Structures
| CA-Q-515 | 515E15120 | DRAPED STRAND PRESTRESSED CONCRETE BRIDGE I-BEAM MEMBERS, LEVEL 3, TYPE WF66-49 | 8 | Materials | Did the Fabricator/Contractor release the prestressing strands so that there was no damage to the prestressed concrete beams? | 515.16 | 0 | 0 | 0 | 0 | 10/1/2020 | Structures
| CA-Q-515 | 515E15120 | DRAPED STRAND PRESTRESSED CONCRETE BRIDGE I-BEAM MEMBERS, LEVEL 3, TYPE WF66-49 | 9 | Materials | Was the prestressed concrete beam horizontal sweep within the specified tolerance of 1/8 inch in 10 feet, maximum of 3/4 inch for boxes and 1 inch for I beams? | 515.17 | 0 | 0 | 0 | 0 | 10/1/2020 | Structures
| CA-Q-515 | 515E15120 | DRAPED STRAND PRESTRESSED CONCRETE BRIDGE I-BEAM MEMBERS, LEVEL 3, TYPE WF66-49 | 10 | Materials | Was the prestressed concrete beam deviation from design camber within the specified tolerance of 1/8 inch in 10 feet, maximum of 1/2 inch for boxes and the sacrificial haunch,(often 2 inches), for I beams? | 515.17 | 0 | 0 | 0 | 0 | 10/1/2020 | Structures
| CA-Q-515 | 515E15120 | DRAPED STRAND PRESTRESSED CONCRETE BRIDGE I-BEAM MEMBERS, LEVEL 3, TYPE WF66-49 | 11 | Materials | If the measured camber exceeded the design camber, used to establish seat elevations,according to 511.07, by more than the sacrificial hauch, did the Contractor submit a corrective work plan? | 515.18 | 0 | 0 | 0 | 0 | 10/1/2020 | Structures
| CA-Q-515 | 515E15120 | DRAPED STRAND PRESTRESSED CONCRETE BRIDGE I-BEAM MEMBERS, LEVEL 3, TYPE WF66-49 | 12 | Engineered Drawing (Erection) Submittal | If the erection of prestressed concrete beams involved a railroad, was the PE stamped engineered drawing submitted to the railroad for review 50 days before work began and approved by the appropriate railroad? (Photo Documentation Required) | 501.05.A / 515.19 | 0 | 0 | 0 | 0 | 10/1/2020 | Structures
| CA-Q-515 | 515E15120 | DRAPED STRAND PRESTRESSED CONCRETE BRIDGE I-BEAM MEMBERS, LEVEL 3, TYPE WF66-49 | 13 | Engineered Drawing (Erection) Submittal | If the erection of prestressed concrete beams involved another regulatory agency, such as the Coast Guard, or Army Corps of Engineers, was the PE stamped engineered drawing submitted to the agency before work began and approved by the appropriate agency? | 501.05.A / 515.19 | 0 | 0 | 0 | 0 | 10/1/2020 | Structures
| CA-Q-515 | 515E15120 | DRAPED STRAND PRESTRESSED CONCRETE BRIDGE I-BEAM MEMBERS, LEVEL 3, TYPE WF66-49 | 14 | Engineered Drawing (Erection) Submittal | For the erection of prestressed concrete beams, does the PE stamped engineering drawing submittal meet the requirements of 501.05.B.4? Complete Erection Checklist CA-S-20. | 501.05.A / 515.19 | 0 | 0 | 0 | 0 | 10/1/2020 | Structures
| CA-Q-515 | 515E15120 | DRAPED STRAND PRESTRESSED CONCRETE BRIDGE I-BEAM MEMBERS, LEVEL 3, TYPE WF66-49 | 15 | Engineered Drawing (Erection) Submittal | Was the PE stamped engineering drawing erection submittal reviewed by the Department, a meeting held, and the drawing accepted by the Department before erection work began? | 501.05.A / 515.19 | 0 | 0 | 0 | 0 | 10/1/2020 | Structures
| CA-Q-515 | 515E15120 | DRAPED STRAND PRESTRESSED CONCRETE BRIDGE I-BEAM MEMBERS, LEVEL 3, TYPE WF66-49 | 16 | Construction / Erection | Did the Contractor follow the submitted Erection procedure with the equipment, locations, maintenance of traffic and sequence as submitted in the procedure? Document Contractor's compliance with approved erection procedure. (Photo Documentation Required) | 501.05.B.4 / 515.19 | 0 | 0 | 0 | 0 | 10/1/2020 | Structures
| CA-Q-515 | 515E15120 | DRAPED STRAND PRESTRESSED CONCRETE BRIDGE I-BEAM MEMBERS, LEVEL 3, TYPE WF66-49 | 17 | Construction / Erection | Were the beam seats inspected, clean, properly aligned and at the plan elevations? Document bearing seat elevations. (Photo Documentation Required) | 515.19 | 0 | 0 | 0 | 0 | 10/1/2020 | Structures
| CA-Q-515 | 515E15120 | DRAPED STRAND PRESTRESSED CONCRETE BRIDGE I-BEAM MEMBERS, LEVEL 3, TYPE WF66-49 | 18 | Construction / Erection | Were the beaings in the correct location, orientation and properly aligned? | 515.19 / 516.07 | 0 | 0 | 0 | 0 | 10/1/2020 | Structures
| CA-Q-515 | 515E15120 | DRAPED STRAND PRESTRESSED CONCRETE BRIDGE I-BEAM MEMBERS, LEVEL 3, TYPE WF66-49 | 19 | Construction / Erection | Did the Contractor never lift structural members over active traffic? | 501.05.B.4 / 515.19 | 0 | 0 | 0 | 0 | 10/1/2020 | Structures
| CA-Q-515 | 515E15120 | DRAPED STRAND PRESTRESSED CONCRETE BRIDGE I-BEAM MEMBERS, LEVEL 3, TYPE WF66-49 | 20 | Construction / Erection | Did the Contractor make all structural members stable before releasing traffic? | 501.05.B.4 / 515.19 | 0 | 0 | 0 | 0 | 10/1/2020 | Structures
| CA-Q-515 | 515E15120 | DRAPED STRAND PRESTRESSED CONCRETE BRIDGE I-BEAM MEMBERS, LEVEL 3, TYPE WF66-49 | 21 | Construction / Erection | Did the Contractor supply any temporary supports necessary and install sufficient bracing to maintain structural stability and prevent lateral movement until completion of all construction activities? | 501.05.B.4 / 515.19 | 0 | 0 | 0 | 0 | 10/1/2020 | Structures
| CA-Q-515 | 515E15120 | DRAPED STRAND PRESTRESSED CONCRETE BRIDGE I-BEAM MEMBERS, LEVEL 3, TYPE WF66-49 | 22 | Construction / Erection | Did the Contractor provide methods and details for supporting the first beams or girders at the abutments and piers in each unit? | 501.05.B.4 / 515.19 | 0 | 0 | 0 | 0 | 10/1/2020 | Structures
| CA-Q-515 | 515E15120 | DRAPED STRAND PRESTRESSED CONCRETE BRIDGE I-BEAM MEMBERS, LEVEL 3, TYPE WF66-49 | 23 | Construction / Erection | Did the Contractor brace at least two adjacent members in any one span before suspending operations for the day? | 501.05.B.4 / 515.19 | 0 | 0 | 0 | 0 | 10/1/2020 | Structures
| CA-Q-515 | 515E15120 | DRAPED STRAND PRESTRESSED CONCRETE BRIDGE I-BEAM MEMBERS, LEVEL 3, TYPE WF66-49 | 24 | Installation of I Beams | If the concrete beams used steel crossframes, after the bolts were snug tight, did the Contractor match mark the nuts and bolts, so that relative rotation between the nut and bolt could be determined using the turn-of-the-nut method? | 513.20C / Std. Dwg. PSID | 0 | 0 | 0 | 0 | 10/1/2020 | Structures
| CA-Q-515 | 515E15120 | DRAPED STRAND PRESTRESSED CONCRETE BRIDGE I-BEAM MEMBERS, LEVEL 3, TYPE WF66-49 | 25 | Installation of I Beams | If the concrete beams had formed intermediate, abutment or pier diaphragms, did the Contractor form and place concrete without damaging reinforcing steel, strands or precast concrete? | 508.03 / Std. Dwg. PSID | 0 | 0 | 0 | 0 | 10/1/2020 | Structures
| CA-Q-515 | 515E15130 | DRAPED STRAND PRESTRESSED CONCRETE BRIDGE I-BEAM MEMBERS, LEVEL 3, TYPE WF72-49 | 1 | Materials | Was the prestressed concrete beam fabricator chosen by the Contractor, prequalified according to Supplement 1079. Document Fabricator. (Photo Documentation Required) | 515.02 / S 1079 | 0 | 0 | 0 | 0 | 10/1/2020 | Structures
| CA-Q-515 | 515E15130 | DRAPED STRAND PRESTRESSED CONCRETE BRIDGE I-BEAM MEMBERS, LEVEL 3, TYPE WF72-49 | 2 | Materials | Did the fabricator provide Shop Drawings according to 501.04 with details and dimensions of the prestressed concrete members? | 515.06 / 501.04 | 0 | 0 | 0 | 0 | 10/1/2020 | Structures
| CA-Q-515 | 515E15130 | DRAPED STRAND PRESTRESSED CONCRETE BRIDGE I-BEAM MEMBERS, LEVEL 3, TYPE WF72-49 | 3 | Materials | Did the Contractor/Fabricator conduct a prefabrication meeting at least 3 days after the Department received the Shop Drawings prior to fabrication of the prestressed concrete beams? | 515.07 | 0 | 0 | 0 | 0 | 10/1/2020 | Structures
| CA-Q-515 | 515E15130 | DRAPED STRAND PRESTRESSED CONCRETE BRIDGE I-BEAM MEMBERS, LEVEL 3, TYPE WF72-49 | 4 | Materials | Did the Contractor/Fabricator produce the prestressed concrete beams according to Item 511, Bridge Standard Drawings PSID or PSBD, except as modified in 515, with reinforcing steel per 509, prestressing steel per 711.27, welded wire fabric per 709.12? | 515.04 / 515.08 / 515.15 | 0 | 0 | 0 | 0 | 10/1/2020 | Structures
| CA-Q-515 | 515E15130 | DRAPED STRAND PRESTRESSED CONCRETE BRIDGE I-BEAM MEMBERS, LEVEL 3, TYPE WF72-49 | 5 | Materials | Did the Fabricator/Contractor store structural material in the shop and field in a vertical position, above the ground on supports and clean before incorporation into the work? | 515.19 | 0 | 0 | 0 | 0 | 10/1/2020 | Structures
| CA-Q-515 | 515E15130 | DRAPED STRAND PRESTRESSED CONCRETE BRIDGE I-BEAM MEMBERS, LEVEL 3, TYPE WF72-49 | 6 | Materials | Did the Fabricator/Contractor not ship prestresed concrete beams until the concrete reached its 28 day design strength and was approved by the plant inspector? | 515.19 / S 1079 | 0 | 0 | 0 | 0 | 10/1/2020 | Structures
| CA-Q-515 | 515E15130 | DRAPED STRAND PRESTRESSED CONCRETE BRIDGE I-BEAM MEMBERS, LEVEL 3, TYPE WF72-49 | 7 | Materials | Did the non-composite members have a surface gritty texture and composite members have a transverse wire broom finish 1/4 inch deep at a maximum spacing of 1.5 inches? | 515.15 | 0 | 0 | 0 | 0 | 10/1/2020 | Structures
| CA-Q-515 | 515E15130 | DRAPED STRAND PRESTRESSED CONCRETE BRIDGE I-BEAM MEMBERS, LEVEL 3, TYPE WF72-49 | 8 | Materials | Did the Fabricator/Contractor release the prestressing strands so that there was no damage to the prestressed concrete beams? | 515.16 | 0 | 0 | 0 | 0 | 10/1/2020 | Structures
| CA-Q-515 | 515E15130 | DRAPED STRAND PRESTRESSED CONCRETE BRIDGE I-BEAM MEMBERS, LEVEL 3, TYPE WF72-49 | 9 | Materials | Was the prestressed concrete beam horizontal sweep within the specified tolerance of 1/8 inch in 10 feet, maximum of 3/4 inch for boxes and 1 inch for I beams? | 515.17 | 0 | 0 | 0 | 0 | 10/1/2020 | Structures
| CA-Q-515 | 515E15130 | DRAPED STRAND PRESTRESSED CONCRETE BRIDGE I-BEAM MEMBERS, LEVEL 3, TYPE WF72-49 | 10 | Materials | Was the prestressed concrete beam deviation from design camber within the specified tolerance of 1/8 inch in 10 feet, maximum of 1/2 inch for boxes and the sacrificial haunch,(often 2 inches), for I beams? | 515.17 | 0 | 0 | 0 | 0 | 10/1/2020 | Structures
| CA-Q-515 | 515E15130 | DRAPED STRAND PRESTRESSED CONCRETE BRIDGE I-BEAM MEMBERS, LEVEL 3, TYPE WF72-49 | 11 | Materials | If the measured camber exceeded the design camber, used to establish seat elevations,according to 511.07, by more than the sacrificial hauch, did the Contractor submit a corrective work plan? | 515.18 | 0 | 0 | 0 | 0 | 10/1/2020 | Structures
| CA-Q-515 | 515E15130 | DRAPED STRAND PRESTRESSED CONCRETE BRIDGE I-BEAM MEMBERS, LEVEL 3, TYPE WF72-49 | 12 | Engineered Drawing (Erection) Submittal | If the erection of prestressed concrete beams involved a railroad, was the PE stamped engineered drawing submitted to the railroad for review 50 days before work began and approved by the appropriate railroad? (Photo Documentation Required) | 501.05.A / 515.19 | 0 | 0 | 0 | 0 | 10/1/2020 | Structures
| CA-Q-515 | 515E15130 | DRAPED STRAND PRESTRESSED CONCRETE BRIDGE I-BEAM MEMBERS, LEVEL 3, TYPE WF72-49 | 13 | Engineered Drawing (Erection) Submittal | If the erection of prestressed concrete beams involved another regulatory agency, such as the Coast Guard, or Army Corps of Engineers, was the PE stamped engineered drawing submitted to the agency before work began and approved by the appropriate agency? | 501.05.A / 515.19 | 0 | 0 | 0 | 0 | 10/1/2020 | Structures
| CA-Q-515 | 515E15130 | DRAPED STRAND PRESTRESSED CONCRETE BRIDGE I-BEAM MEMBERS, LEVEL 3, TYPE WF72-49 | 14 | Engineered Drawing (Erection) Submittal | For the erection of prestressed concrete beams, does the PE stamped engineering drawing submittal meet the requirements of 501.05.B.4? Complete Erection Checklist CA-S-20. | 501.05.A / 515.19 | 0 | 0 | 0 | 0 | 10/1/2020 | Structures
| CA-Q-515 | 515E15130 | DRAPED STRAND PRESTRESSED CONCRETE BRIDGE I-BEAM MEMBERS, LEVEL 3, TYPE WF72-49 | 15 | Engineered Drawing (Erection) Submittal | Was the PE stamped engineering drawing erection submittal reviewed by the Department, a meeting held, and the drawing accepted by the Department before erection work began? | 501.05.A / 515.19 | 0 | 0 | 0 | 0 | 10/1/2020 | Structures
| CA-Q-515 | 515E15130 | DRAPED STRAND PRESTRESSED CONCRETE BRIDGE I-BEAM MEMBERS, LEVEL 3, TYPE WF72-49 | 16 | Construction / Erection | Did the Contractor follow the submitted Erection procedure with the equipment, locations, maintenance of traffic and sequence as submitted in the procedure? Document Contractor's compliance with approved erection procedure. (Photo Documentation Required) | 501.05.B.4 / 515.19 | 0 | 0 | 0 | 0 | 10/1/2020 | Structures
| CA-Q-515 | 515E15130 | DRAPED STRAND PRESTRESSED CONCRETE BRIDGE I-BEAM MEMBERS, LEVEL 3, TYPE WF72-49 | 17 | Construction / Erection | Were the beam seats inspected, clean, properly aligned and at the plan elevations? Document bearing seat elevations. (Photo Documentation Required) | 515.19 | 0 | 0 | 0 | 0 | 10/1/2020 | Structures
| CA-Q-515 | 515E15130 | DRAPED STRAND PRESTRESSED CONCRETE BRIDGE I-BEAM MEMBERS, LEVEL 3, TYPE WF72-49 | 18 | Construction / Erection | Were the beaings in the correct location, orientation and properly aligned? | 515.19 / 516.07 | 0 | 0 | 0 | 0 | 10/1/2020 | Structures
| CA-Q-515 | 515E15130 | DRAPED STRAND PRESTRESSED CONCRETE BRIDGE I-BEAM MEMBERS, LEVEL 3, TYPE WF72-49 | 19 | Construction / Erection | Did the Contractor never lift structural members over active traffic? | 501.05.B.4 / 515.19 | 0 | 0 | 0 | 0 | 10/1/2020 | Structures
| CA-Q-515 | 515E15130 | DRAPED STRAND PRESTRESSED CONCRETE BRIDGE I-BEAM MEMBERS, LEVEL 3, TYPE WF72-49 | 20 | Construction / Erection | Did the Contractor make all structural members stable before releasing traffic? | 501.05.B.4 / 515.19 | 0 | 0 | 0 | 0 | 10/1/2020 | Structures
| CA-Q-515 | 515E15130 | DRAPED STRAND PRESTRESSED CONCRETE BRIDGE I-BEAM MEMBERS, LEVEL 3, TYPE WF72-49 | 21 | Construction / Erection | Did the Contractor supply any temporary supports necessary and install sufficient bracing to maintain structural stability and prevent lateral movement until completion of all construction activities? | 501.05.B.4 / 515.19 | 0 | 0 | 0 | 0 | 10/1/2020 | Structures
| CA-Q-515 | 515E15130 | DRAPED STRAND PRESTRESSED CONCRETE BRIDGE I-BEAM MEMBERS, LEVEL 3, TYPE WF72-49 | 22 | Construction / Erection | Did the Contractor provide methods and details for supporting the first beams or girders at the abutments and piers in each unit? | 501.05.B.4 / 515.19 | 0 | 0 | 0 | 0 | 10/1/2020 | Structures
| CA-Q-515 | 515E15130 | DRAPED STRAND PRESTRESSED CONCRETE BRIDGE I-BEAM MEMBERS, LEVEL 3, TYPE WF72-49 | 23 | Construction / Erection | Did the Contractor brace at least two adjacent members in any one span before suspending operations for the day? | 501.05.B.4 / 515.19 | 0 | 0 | 0 | 0 | 10/1/2020 | Structures
| CA-Q-515 | 515E15130 | DRAPED STRAND PRESTRESSED CONCRETE BRIDGE I-BEAM MEMBERS, LEVEL 3, TYPE WF72-49 | 24 | Installation of I Beams | If the concrete beams used steel crossframes, after the bolts were snug tight, did the Contractor match mark the nuts and bolts, so that relative rotation between the nut and bolt could be determined using the turn-of-the-nut method? | 513.20C / Std. Dwg. PSID | 0 | 0 | 0 | 0 | 10/1/2020 | Structures
| CA-Q-515 | 515E15130 | DRAPED STRAND PRESTRESSED CONCRETE BRIDGE I-BEAM MEMBERS, LEVEL 3, TYPE WF72-49 | 25 | Installation of I Beams | If the concrete beams had formed intermediate, abutment or pier diaphragms, did the Contractor form and place concrete without damaging reinforcing steel, strands or precast concrete? | 508.03 / Std. Dwg. PSID | 0 | 0 | 0 | 0 | 10/1/2020 | Structures
| CA-Q-515 | 515E15140 | DRAPED STRAND PRESTRESSED CONCRETE BRIDGE I-BEAM MEMBERS, LEVEL 3, TYPE WF84-49 | 1 | Materials | Was the prestressed concrete beam fabricator chosen by the Contractor, prequalified according to Supplement 1079. Document Fabricator. (Photo Documentation Required) | 515.02 / S 1079 | 0 | 0 | 0 | 0 | 10/1/2020 | Structures
| CA-Q-515 | 515E15140 | DRAPED STRAND PRESTRESSED CONCRETE BRIDGE I-BEAM MEMBERS, LEVEL 3, TYPE WF84-49 | 2 | Materials | Did the fabricator provide Shop Drawings according to 501.04 with details and dimensions of the prestressed concrete members? | 515.06 / 501.04 | 0 | 0 | 0 | 0 | 10/1/2020 | Structures
| CA-Q-515 | 515E15140 | DRAPED STRAND PRESTRESSED CONCRETE BRIDGE I-BEAM MEMBERS, LEVEL 3, TYPE WF84-49 | 3 | Materials | Did the Contractor/Fabricator conduct a prefabrication meeting at least 3 days after the Department received the Shop Drawings prior to fabrication of the prestressed concrete beams? | 515.07 | 0 | 0 | 0 | 0 | 10/1/2020 | Structures
| CA-Q-515 | 515E15140 | DRAPED STRAND PRESTRESSED CONCRETE BRIDGE I-BEAM MEMBERS, LEVEL 3, TYPE WF84-49 | 4 | Materials | Did the Contractor/Fabricator produce the prestressed concrete beams according to Item 511, Bridge Standard Drawings PSID or PSBD, except as modified in 515, with reinforcing steel per 509, prestressing steel per 711.27, welded wire fabric per 709.12? | 515.04 / 515.08 / 515.15 | 0 | 0 | 0 | 0 | 10/1/2020 | Structures
| CA-Q-515 | 515E15140 | DRAPED STRAND PRESTRESSED CONCRETE BRIDGE I-BEAM MEMBERS, LEVEL 3, TYPE WF84-49 | 5 | Materials | Did the Fabricator/Contractor store structural material in the shop and field in a vertical position, above the ground on supports and clean before incorporation into the work? | 515.19 | 0 | 0 | 0 | 0 | 10/1/2020 | Structures
| CA-Q-515 | 515E15140 | DRAPED STRAND PRESTRESSED CONCRETE BRIDGE I-BEAM MEMBERS, LEVEL 3, TYPE WF84-49 | 6 | Materials | Did the Fabricator/Contractor not ship prestresed concrete beams until the concrete reached its 28 day design strength and was approved by the plant inspector? | 515.19 / S 1079 | 0 | 0 | 0 | 0 | 10/1/2020 | Structures
| CA-Q-515 | 515E15140 | DRAPED STRAND PRESTRESSED CONCRETE BRIDGE I-BEAM MEMBERS, LEVEL 3, TYPE WF84-49 | 7 | Materials | Did the non-composite members have a surface gritty texture and composite members have a transverse wire broom finish 1/4 inch deep at a maximum spacing of 1.5 inches? | 515.15 | 0 | 0 | 0 | 0 | 10/1/2020 | Structures
| CA-Q-515 | 515E15140 | DRAPED STRAND PRESTRESSED CONCRETE BRIDGE I-BEAM MEMBERS, LEVEL 3, TYPE WF84-49 | 8 | Materials | Did the Fabricator/Contractor release the prestressing strands so that there was no damage to the prestressed concrete beams? | 515.16 | 0 | 0 | 0 | 0 | 10/1/2020 | Structures
| CA-Q-515 | 515E15140 | DRAPED STRAND PRESTRESSED CONCRETE BRIDGE I-BEAM MEMBERS, LEVEL 3, TYPE WF84-49 | 9 | Materials | Was the prestressed concrete beam horizontal sweep within the specified tolerance of 1/8 inch in 10 feet, maximum of 3/4 inch for boxes and 1 inch for I beams? | 515.17 | 0 | 0 | 0 | 0 | 10/1/2020 | Structures
| CA-Q-515 | 515E15140 | DRAPED STRAND PRESTRESSED CONCRETE BRIDGE I-BEAM MEMBERS, LEVEL 3, TYPE WF84-49 | 10 | Materials | Was the prestressed concrete beam deviation from design camber within the specified tolerance of 1/8 inch in 10 feet, maximum of 1/2 inch for boxes and the sacrificial haunch,(often 2 inches), for I beams? | 515.17 | 0 | 0 | 0 | 0 | 10/1/2020 | Structures
| CA-Q-515 | 515E15140 | DRAPED STRAND PRESTRESSED CONCRETE BRIDGE I-BEAM MEMBERS, LEVEL 3, TYPE WF84-49 | 11 | Materials | If the measured camber exceeded the design camber, used to establish seat elevations,according to 511.07, by more than the sacrificial hauch, did the Contractor submit a corrective work plan? | 515.18 | 0 | 0 | 0 | 0 | 10/1/2020 | Structures
| CA-Q-515 | 515E15140 | DRAPED STRAND PRESTRESSED CONCRETE BRIDGE I-BEAM MEMBERS, LEVEL 3, TYPE WF84-49 | 12 | Engineered Drawing (Erection) Submittal | If the erection of prestressed concrete beams involved a railroad, was the PE stamped engineered drawing submitted to the railroad for review 50 days before work began and approved by the appropriate railroad? (Photo Documentation Required) | 501.05.A / 515.19 | 0 | 0 | 0 | 0 | 10/1/2020 | Structures
| CA-Q-515 | 515E15140 | DRAPED STRAND PRESTRESSED CONCRETE BRIDGE I-BEAM MEMBERS, LEVEL 3, TYPE WF84-49 | 13 | Engineered Drawing (Erection) Submittal | If the erection of prestressed concrete beams involved another regulatory agency, such as the Coast Guard, or Army Corps of Engineers, was the PE stamped engineered drawing submitted to the agency before work began and approved by the appropriate agency? | 501.05.A / 515.19 | 0 | 0 | 0 | 0 | 10/1/2020 | Structures
| CA-Q-515 | 515E15140 | DRAPED STRAND PRESTRESSED CONCRETE BRIDGE I-BEAM MEMBERS, LEVEL 3, TYPE WF84-49 | 14 | Engineered Drawing (Erection) Submittal | For the erection of prestressed concrete beams, does the PE stamped engineering drawing submittal meet the requirements of 501.05.B.4? Complete Erection Checklist CA-S-20. | 501.05.A / 515.19 | 0 | 0 | 0 | 0 | 10/1/2020 | Structures
| CA-Q-515 | 515E15140 | DRAPED STRAND PRESTRESSED CONCRETE BRIDGE I-BEAM MEMBERS, LEVEL 3, TYPE WF84-49 | 15 | Engineered Drawing (Erection) Submittal | Was the PE stamped engineering drawing erection submittal reviewed by the Department, a meeting held, and the drawing accepted by the Department before erection work began? | 501.05.A / 515.19 | 0 | 0 | 0 | 0 | 10/1/2020 | Structures
| CA-Q-515 | 515E15140 | DRAPED STRAND PRESTRESSED CONCRETE BRIDGE I-BEAM MEMBERS, LEVEL 3, TYPE WF84-49 | 16 | Construction / Erection | Did the Contractor follow the submitted Erection procedure with the equipment, locations, maintenance of traffic and sequence as submitted in the procedure? Document Contractor's compliance with approved erection procedure. (Photo Documentation Required) | 501.05.B.4 / 515.19 | 0 | 0 | 0 | 0 | 10/1/2020 | Structures